## About
Acronym Key
Input data for the model are organized into folders that correspond to specific sheets in the
Vensim model. The "Key to Top Level Folders" tab details which Vensim sheets correspond to
the folders located at the root of the "InputData" folder. (Vensim sheets that do not contain any
input variables do not have a corresponding folder inside the InputData folder.)
Inside each folder that corresponds to one or more sheets in Vensim are folders for particular variables,
or in some cases, a handful of variables that rely on the same data sources as each other. These folders
are named via acronyms for the variables’ full names or, in the case of multi-variable folders, acronyms
for a term that encompasses the variables contained in that folder. The use of acronyms is necessary
because of limitations in the Windows OS on file path lengths. The "Key to Variables" tab details
the meanings of these acronyms.
The "Key to Variables" tab also includes a column that indicates the importance of updating the
data for each variable when creating a dataset for the Energy Policy Simulator to represent a non-U.S.
country. Variables are rated "high," "medium," "low," or "n/a" in importance.
high | High-importance variables are those that have a significant effect on model results for
at least one output variable and for which leaving U.S. data in place would result in large
inaccuracies. For example, in the buildings sector, "BAU Components Energy Use" is of
high importance, because different countries have different numbers of buildings and
different climate conditions, so the results of most variables in the buildings sector will
be significantly wrong if these data are not updated to represent the modeled country.
| very high | Very high importance variables are similar to high importance, but they have
a strong effect on the major results of the simulator, particularly energy
use and emissions.
medium | Medium-importance variables are those that are likely to be different in non-U.S countries,
but leaving the U.S. values in place would nevertheless produce largely reasonable results.
For example, most elasticities in the model, such as "Elasticity of Demand for Vehicle Use
wrt Fuel Cost," are of medium importance, because producers and consumers in different
countries likely respond differently to changes in prices (due to differences in average
household income, etc.), but leaving U.S. values in place would nonetheless result in
policy responses of the correct sign and might give a reasonable impression of the overall
effects of a given policy package.
low | Low-importance variables are those that are unlikely to vary greatly by country, or for
which leaving U.S. values in place is likely to be the best available estimate for unknown
data in another country. For example, "GWP by Pollutant by Timeframe" is of low
importance, because GWP values are scientific properties and are independent of country.
"BAU Generation Capacity Lifetime" is of low importance because the lifetimes of a given
type of power plant may be similar from country to country, and if data on the lifetime of
a given power plant type are lacking in one country, using the U.S. value is likely a very
good means of estimation.
to be determined via calibration
Certain variables are not set using input data but by an iterative procedure to be
done once data for all other variables (those not set via calibration) are in place.
These variables typically do need to be adapted to a new country or region if other,
related input data are changed for that country or region. However, there is
no need to collect input data for variables to be set via calibration.
The specific procedure varies by variable and is typically explained in the files
for that variable or in a note in the Vensim executable itself.
n/a | Variables with "n/a" (not applicable) importance are those that do not need to be updated
when creating a dataset for a new country. Either these are U.S.-specific, or they govern
the actions of a policy lever and should be set by the designer of a policy package rather than
the person adapting the model's input dataset to a new country.
Note that the importance designations do not reflect any particular person's or organization's priorities.
They assume all results are of equal interest. For example, the variable "BAU Amount Spent on
Building Components" is of high importance, because this will vary tremendously by country, and leaving
U.S. data in place is not likely to be a reasonable estimate of the amount spent on building components
by another country. However, this variable only governs the cost of implementing policies in the
Buildings Sector. Some model users may not care about these outputs. For example, they may only
be interested in emissions outputs (not cost outputs), or they may not be interested in the Buildings
Sector. For such model users, updaing this variable might be of low or even zero priority, despite
the fact that it is assigned "high" priority in this document.

## Key to Variables
Top Level Folder | Acronym | Meaning | Contents (for multi-variable folders) | Relies on variable | Importance to Update for New Country | Update Only Needed If:
add-outputs | BDbDT | BAU Deaths by Demographic Trait |  |  | high | If you are not including graphs with demographic breakouts, simply put total number of deaths in either the row for "male" or the row for "female" (but not both)
add-outputs | FoHObDT | Fraction of Health Outcomes by Demographic Trait |  |  | optional | You wish to include premature mortality break-outs by sex, race, or ethnicity among your model outputs.
add-outputs | HOIbTP | Health Outcome Incidence per Ton Pollutant |  |  | medium
add-outputs | SCoC | Social Cost of Carbon |  |  | low
add-outputs | QSfHO | Quantization Size for Health Outcomes |  |  | n/a | Rounding error is visible in health outcome graphs when no policies are enabled.
add-outputs | VoaSL | Value of a Statistical Life |  |  | medium
bldgs | BASoBC | BAU Amount Spent on Building Components |  |  | high
bldgs | BCEU | BAU Components Energy Use |  |  | very high
bldgs | BDEQ | BAU Distributed Electricity Quantities | BAU Distributed Electricity Source Capacity, BAU Electricity Output from Distributed Sources |  | high
bldgs | BFoCSbQL | BAU Fraction of Components Sold by Quality Level |  |  | optional | You plan on using the building component rebate policy lever
bldgs | BPSfDSPC | BAU Perc Subsidy for Distributed Solar PV Capacity |  |  | high
bldgs | BRESaC | Bldg Retrofitting E Savings and Costs | Percent Energy Savings from Retrofitting by Component, Retrofitting Cost per Unit Energy Saved |  | medium
bldgs | CL | Component Lifetime |  |  | medium
bldgs | CpUDSC | Cost per Unit Distributed Solar Capacity | Cost per Unit Distributed Solar Capacity, Soft Costs per Unit Distributed Solar Capacity |  | low
bldgs | EoBSDwEC | Elasticity of Building Service Demand wrt Energy Cost |  |  | medium
bldgs | EoCEDwEC | Elasticity of Component Energy Demand wrt Energy Cost |  |  | medium
bldgs | EoCPwEU | Elasticity of Component Price wrt Energy Use |  |  | low
bldgs | EoDSDwSP | Elasticity of Distributed Solar Deployment wrt Subsidy Perc |  |  | medium
bldgs | FoBObE | Fraction of Buildings Owned by Entity |  |  | medium
bldgs | ICpUEfEBE | Incremental Cost per Unit Energy for Electrified Builidng Equipment |  |  | medium
bldgs | MSCdtRPbQL | Market Share Changes due to Rebate Program by Quality Level |  |  | optional | You plan on using the building component rebate policy lever
bldgs | PCFURfE | Percentage Components Fuel Use Reduction for Electricity |  |  | low
bldgs | PEUDfSbQL | Perc E Use Difference from Std by Quality Level |  |  | optional | You plan on using the building component rebate policy lever (otherwise set to zero)
bldgs | PPEIdtICEaT | Potential Percentage Eff Improvement due to Improved Contractor Edu and Training |  |  | low
bldgs | PPEIdtIL | Potential Percentage Eff Improvement due to Improved Labeling |  |  | low
bldgs | RBFF | Recipient Buildings Fuel Fractions |  |  | optional | You want this policy lever to be something other than a buildings electrification policy (e.g. shift to hydrogen, etc.)
bldgs | RPbBCT | Rebate Percentage by Building Component Type |  |  | optional | You plan on using the building component rebate policy lever
bldgs | SoBCaICbIC | Share of Buildings Capital and Installation Costs by ISIC Code |  |  | low
bldgs | SoBRCBbG | Share of Building Retrofit Costs Borne by Government |  |  | medium
bldgs | SoCEUtiNTY | Share of Components Energy Use that is New This Year |  |  | to be determined via calibration
bldgs | SoDSCbRIC | Share of Distriuted Solar Costs by Recipient ISIC Code |  |  | low
bldgs | SYCEU | Start Year Components Energy Use |  | BCEU | very high
bldgs | SYDEC | Start Year Distributed Electricity Capacity |  | BDEQ | high
ccs | BCS | BAU CCS Subsidy |  |  | high
ccs | BFoCPAbS | BAU Fraction of CCS Potential Achieved by Sector | BAU Fraction of CCS Potential Achieved by Electricity Sector, BAU Fraction of CCS Potential Achieved by Industry Sector |  | medium
ccs | CC | CCS Calculations | Capital Cost of Eqpt to Sequester One Ton of CO2 per Year, CCS Total O&M Cost per Ton Sequestered, Energy Use per Ton CO2 Sequestered |  | low
ccs | CCP | CO2 Capture Potentials | CO2 Capture Potential by Electricity Source, CO2 Capture Potential by Industry |  | medium
cost-outputs | DR | Discount Rate |  |  | low
cost-outputs | QSfCF | Quantization Size for Cash Flows |  |  | n/a | Rounding error is visible in final web app output graphs in near-zero changes in cash flows
ctrl-settings | BAEPAbCiGC | Boolean Are Electricity Prices Affected by Changes in Generating Costs |  |  | n/a (control lever) | You are modeling a region where electricity prices are fixed, and electricity suppliers are expected to absorb any increases or decreases in cost without passing on these costs or savings to electricity buyers
ctrl-settings | BDCTBA | Boolean Disable Carbon Tax Border Adjustment |  |  | n/a (control lever) | You wish to disable carbon tax border adjustments
ctrl-settings | BDMFL | Boolean Disable Macroeconomic Feedback Loops |  |  | n/a (control lever) | You wish to examine the model behavior while excluding indirect effects of the enabled policies on demand for energy-using services (mostly useful for isolating bugs, not intended to be used in production versions of the EPS)
ctrl-settings | BENCEfCT | Boolean Exempt Non CO2 Emissions from Carbon Tax |  |  | n/a (control lever) | You want carbon pricing to only apply to CO2 emissions, exempting other GHGs (such as methane) and other climate-forcing pollutants (such as black carbon)
ctrl-settings | BEPEfCT | Boolean Exempt Process Emissions from Carbon Tax |  |  | n/a (control lever) | You want carbon pricing to only apply to energy-related emissions, exempting non-energy emissions associated with industrial, agricultural, and waste management operations
ctrl-settings | BIEfEE | Boolean Include Emissions from Exported Electricity |  |  | n/a (control lever) | You wish to include the emissions associated with the generation of exported electricity (which occur inside the modeled region) from the modeled region's emissions outputs. (The default is enabled.)
ctrl-settings | BIEfIE | Boolean Include Emissions from Imported Electricity |  |  | n/a (control lever) | You wish to include the emissions associated with the generation of imported electricity (which occur outside the modeled region) in the modeled region's emissions outputs (The default is disabled.)
ctrl-settings | BRCToEP | Boolean Rebate Carbon Tax on Exported Products |  |  | n/a (control lever) | You wish for the government to rebate carbon taxes charged on exported products. (This is only relevant when carbon tax border adjustments are enabled. See ctrl-settings/BDCTBA)
ctrl-settings | BUTYGV | Boolean Use Twenty Year GWP Values |  |  | n/a (control lever) | You wish to use 20-year GWP values instead of 100-year GWP values for GHGs (other than F-gases)
ctrl-settings | EGGRA | Exogenous GDP Growth Rate Adjustment, Boolean Use Exogenous GDP Growth Rate Adjustment |  |  | n/a (control lever) | You need to adjust model-wide energy use due to events not accounted for in your energy use input data, such as a major recession that is too recent to yet be reflected in your energy use data.
ctrl-settings | EoSEUwGDPiR | Elasticity of Sectoral Energy Use with respect to GDP in Recession |  |  | medium
ctrl-settings | FoICStCT | Fraction of Industry Category Subject to Carbon Tax |  |  | medium
ctrl-settings | GRA | Government Revenue Accounting | GRA for Carbon Tax Revenue, GRA for Fuel Tax Revenue, GRA for EV Subsidy, GRA for Electricity Generation Subsidies, GRA for Electricity Capacity Construction Subsidies, GRA for Distributed Solar Subsidy, GRA for Fuel Subsidies, GRA for National Debt Interest, GRA for Remaining Government Cash Flow Changes |  | n/a (control lever) | You wish to adjust the default mechanisms by which government accounts for increases or decreases to its cash flow. This is only relevant for empty, newly-created scenarios made by model users.
cross-sec-tot | QSfP | Quantization Size for Pollutants |  |  | n/a | Rounding error is visible in final web app output graphs in near-zero pollutant amounts
dist-heat | BFoHfC | BAU Fraction of Heat from CHP |  |  | high
dist-heat | BFoHPbF | BAU Fraction of Heat Provided by Fuel |  |  | high
dist-heat | EoCtUH | Efficiency of Conversion to Usable Heat |  |  | low
dist-heat | HDL | Heat Distribution Losses |  |  | low
dist-heat | RHFF | Recipient Heat Fuel Fractions |  |  | optional | You want this policy lever to shift to a fuel other than hydrogen
elec | ARpUIiRC | Annual Retirement per Unit Increase in Relative Cost |  |  | to be determined via calibration
elec | BCoESC | BAU Cost of Electricity Sector Capital | BAU Cost of Electricity Sector Capital for Power Plants, BAU Cost of Electricity Sector Capital for Other Investments |  | medium
elec | BCpUC | Battery Cost per Unit Capacity |  |  | low
elec | BCRbQ | BAU Capacity Retirements before Quantization |  |  | high
elec | BDPbES | BAU Dispatch Priority by Electricity Source |  |  | optional | You are modeling a region where power plants are dispatched based on non-market rules rather than by least marginal cost
elec | BDSBaPCF | Boolean Do Suppliers Bid at Peak Capacity Factors |  |  | low
elec | BDTPTUMCF | Boolean Does This Plant Type Use Maximum Capacity Factor |  |  | medium
elec | BECF | BAU Expected Capacity Factors |  |  | medium
elec | BEVGB | BAU EV Grid Balancing | Fraction of EVs Used for Grid Balancing on Average Day, Fraction of EV Battery Capacity Used for Grid Balancing when EV is Used for Grid Balancing |  | low
elec | BGCL | BAU Generation Capacity Lifetime |  |  | low
elec | BGDPbES | BAU Guaranteed Dispatch Percentage by Electricity Source |  |  | optional | You are modeling a region where power plants are dispatched based on non-market rules rather than by least marginal cost
elec | BHRaSYC | BAU Heat Rates and Start Year Capacities |  |  | very high
elec | BPHC | BAU Pumped Hydro Capacity | BAU Pumped Hydro Capacity, Pumped Hydro Charging and Discharging Hours per Day |  | high
elec | BPMCCS | BAU Policy Mandated Capacity Construction Schedule |  |  | optional | You know particular capacities of particular types of plants will come online in particular years (for example, they are already under construction), or you are modeling a region where power plant construction decisions are based on government mandates rather than being market-driven
elec | BPSpUGBCD | BAU Percent Subsidy per Unit Grid Battery Capacity Deployed |  |  | high
elec | BPTBfRN | Boolean Plant Types Built for Reliability Needs |  |  | high
elec | BRPSDbS | BAU RPS Data by Subregion | BAU RPS Percentages by Subregion, BAU Electricity Shares by Subregion | RQSD | high
elec | BSpUESttGbGB | BAU Subsidy per Unit Electricity Supplied to the Grid by Grid Batteries |  |  | high
elec | BTaDLP | BAU Transmission and Distribution Loss Percentage |  |  | high
elec | BTC | BAU Transmission Capacity |  |  | high
elec | BZECfNP | BAU Zero Emis Credit for Nuc Plants |  |  | medium
elec | CCaMC | Capacity Construction and Maintenance Costs | BAU Construction Cost per Unit Capacity, Annual Fixed O&M Cost per Unit Capacity, Variable O&M Cost per Unit Elec Output, Soft Costs per Unit Capacity, Annual CapEx per Unit Capacity, Spur Line Construction Cost per Unit Capacity | SYC | medium
elec | CCSTaSC | CCS Transportation and Storage Cost |  |  | medium
elec | CRbQ | Capacity Retirements before Quantization |  |  | n/a (policy lever) | You wish to switch from the BAU plant retirement schedule to an alternative schedule you have specified in input data (rather than using the early retirement policy lever, which accelerates retirements and is additive to the BAU retirements)
elec | CRtPaL | Capacity Responses to Profits and Losses | Capacity Response to Profits, Capacity Response to Losses, Grid Battery Response to Profits |  | high
elec | DATAiRC | Demand-Altering Technology Assistance in RPS Compliance |  |  | to be determined via calibration
elec | DCCpUIiPL | Distribution Construction Cost per Unit Increase in Peak Load |  |  | medium
elec | DCpUC | Decommissioning Cost per Unit Capacity |  |  | low
elec | DPbES | Dispatch Priority by Electricity Source |  |  | n/a (policy lever) | You are modeling a region where power plants are dispatched based on non-market rules rather than by least marginal cost, and you are setting this policy lever to alter the BAU priorities
elec | DRC | Demand Response Capacities | BAU Demand Response Capacity, Potential Additional Demand Response Capacity, Hours of DR Average Utility May Call Upon per Year, Average DR Hours per DR Event |  | high
elec | DRCF | Demand Response Capacity Factor |  |  | medium
elec | DRCo | Demand Response Costs | Annual Cost per Unit Demand Response Capacity, Share of DR by Provider |  | low
elec | EDWP | Electricity Dispatch Weibull Parameters |  |  | medium
elec | EIaE | Electricity Imports and Exports | BAU Imported Electricity, BAU Exported Electricity, Imported Electricity Price, BAU Exported Electricity Price |  | high
elec | ELF | Equipment Load Factors | Equipment Load Factors by Sector, Equipment Load Factors for Vehicles, Equipment Load Factors for Building Components |  | medium
elec | EoPPFTSwFP | Elasticity of Power Plant Fuel Type Shifting wrt Fuel Price |  |  | optional | You are modeling a region where power plants can switch the type of fuel they burn in response to fuel price changes without significant plant modifications, such as switching between burning crude oil, heavy fuel oil, and diesel.
elec | ETLE | Electricity Technology Logit Exponent | Electricity Technology Logit Exponent for Output, Electricity Technology Logit Exponent for Capacity |  | to be determined via calibration
elec | ESTRTE | Electricity Storage Technology Round-Trip Efficiency | Grid Battery Rount-Trip Efficiency, Pumped Hydro Round-Trip Efficiency |  | low
elec | ETS | Electricity Technology Shareweights |  |  | medium
elec | FoIaEEUfDB | Fraction of Imported and Exported Electricity Used for Diurnal Balancing |  |  | low
elec | FoPNDtBAoT | Fraction of Predicted Net Demand to Build Ahead of Time |  |  | low
elec | FoSYCRpUNL | Fraction of Start Year Capacity Retired per Unit Net Loss |  |  | medium
elec | FoTCAMRBtPF | Fraction of Transmission Capacity Across Modeled Region Border that Provides Flexibility |  |  | low
elec | FSCaFoCC | Fuel Shifting Cost as Fraction of Construction Cost |  |  | low
elec | GBPGpUNR | Grid Battery Percent Growth per Unit Net Revenue |  |  | medium
elec | GBSC | Grid Battery Storage Capacities | BAU Grid Battery Storage Capacity, Potential Additional Grid Battery Storage Capacity, Start Year Grid Battery Storage Capacity, Grid Battery Daily Storage Duration |  | high
elec | GDPbES | Guaranteed Dispatch Percentage by Electricity Source |  |  | n/a (policy lever) | You are modeling a region where power plants are dispatched based on non-market rules rather than by least marginal cost, and you are setting this policy lever to alter the BAU percentages
elec | HECF | Hourly Electricity Capacity Factors | Hourly Electricity Capacity Factors for Wind and Solar, Daily Electricity Capacity Factors for Hydro, Electricity Capacity Factors for Other Plant Types |  | medium
elec | IiCFfNPdtTI | Increase in Capacity Factors for New Plants due to Technological Improvements |  |  | low
elec | LFHVM | Load Factor Hourly Variance Multiplier |  |  | high
elec | MCF | Maximum Capacity Factor |  |  | low
elec | MLfPPR | Min Life for Pwr Plnt Rtmnts |  |  | low
elec | MPCbS | Max Potential Capacity by Source |  |  | high
elec | MPPC | Minimum Power Plant Capacity |  |  | low
elec | NSDoDC | Normalized Std Dev of Dispatch Costs |  |  | low
elec | PMCCS | Policy Mandated Capacity Construction Schedule |  |  | n/a (policy lever) | You are modeling a region where power plant construction decisions are based on government mandates rather than being market-driven, and you are setting this policy lever to alter the BAU mandates
elec | PTCF | Peak Time Capacity Factors |  |  | high
elec | RAF | Regional Availability Factor | Regional Availability Factor for Generation, Regional Availability Factor for Demand-Altering Technologies |  | to be determined via calibration
elec | RM | Reserve Margin |  |  | low
elec | RPfFESCC | Repayment Period for Financed Electricity Sector Capital Costs |  |  | low
elec | RQSD | RPS-Qualifying Source Definitions | BAU RPS Qualifying Source Definitions, RPS Qualifying Source Definitions |  | medium (n/a for RPS Qualifying Source Definitions, as it is a policy lever)
elec | SES | Seasonal Electricity Storage | Seasonal Electricity Storage Capacity, Seasonal Electricity Storage Annual Charge and Discharge Cycles, Seasonal Electricity Storage Round Trip Efficiency |  | medium
elec | SHELF | Seasonal Hourly Equipment Load Factors | Seasonal Hourly Equipment Load Factors, Days per Timeslice |  | high
| SoCtMbCtbDP | Share of Costs that Must be Covered to be Deemed Profitable |  |  | to be determined via calibration
elec | SoEIaEbH | Share of Electricity Imports and Exports by Hour | Share of Electricity Imports by Hour, Share of Electricity Exports by Hour |  | high
elec | SoESCaOMCbIC | Share of Electricity Sector Capital and OM Costs by ISIC Code | Share of Electricity Sector Capital Costs by ISIC Code, Share of Electricity Sector Fixed OM Costs by ISIC Code, Share of Electricity Sector Variable OM Costs by ISIC Code |  | low
elec | SoFCtMbCtPR | Share of Forward Costs that Must be Covered to Prevent Retirement |  |  | to be determined via calibration
elec | SoTaDCCbIC | Share of Transmission and Distribution Capital Costs by ISIC Code |  |  | low
elec | SoTaDOMCbIC | Share of Transmission and Distribution OM Costs by ISIC Code |  |  | low
elec | STfESCE | Smoothing Time for Electricity Sector Capital Expenditures |  |  | low
elec | STfFCCfR | Smoothing Time for Forecast Capacity Construction for Reliability | Start Year Transmission OM Costs, Start Year Distribution OM Costs |  | low
elec | SYTaDOMC | Start Year Transmission and Distribution OM Costs |  |  | high
elec | SYPEL | Start Year Peak Electricity Load |  |  | high
elec | SYSHECF | Start Year Seasonal Expected Hourly Capacity Factors |  | MCF | high
elec | TCAMRB | Transmission Capacity Across Modeled Region Border |  |  | medium
elec | TCCpUNEG | Transmission Construction Cost per Unit New Electricity Generation |  |  | medium
elec | WUbPPT | Water Use by Power Plant Type | Water Withdrawals by Power Plant Type, Water Consumption by Power Plant Type |  | optional | You want to estimate the amount of water withdrawn or consumed by power plants, and you believe power plants in the modeled region need different amounts of cooling water than the same types of power plants in the U.S.
endo-learn | BCSG | BAU CO2 Sequestered Globally |  |  | low
endo-learn | BGBSC | BAU Global Battery Storage Capacity | BAU Global Battery Storage Capacity, Start Year Global Battery Storage Capacity |  | low
endo-learn | BGSaWC | BAU Global Solar and Wind Capacities |  |  | low
endo-learn | GBEtPR | Grid Battery Energy to Power Ratio |  |  | low
endo-learn | FoTOMRAEL | Fraction of Technology Outside Modeled Region Affecting Endogenous Learning |  |  | medium
endo-learn | PDiBCpDoC | Perc Decline in Battery Cost per Doubling of Capacity |  |  | low
endo-learn | PDiCCpDoC | Perc Decline in Capacity Cost per Doubling of Capacity |  |  | low
endo-learn | PDiCECpDoC | Percent Decline in CCS Equipment Cost per Doubling of Capacity |  |  | low
fuels | BCTR | BAU Carbon Tax Rate |  |  | high
fuels | BFPaT | BAU Fuel Prices and Taxes | BAU Pretax Fuel Price by Sector, BAU Fuel Tax by Sector |  | high
fuels | BFPIaE | BAU Fuel Production Imports and Exports |  |  | high
fuels | BS | BAU Subsidies | BAU Subsidy for Thermal Fuels per Energy Unit Produced, BAU Subsidy per Unit Electricity Output, BAU Subsidy per Unit Electricity Capacity Built |  | high
fuels | ETRbF | Export Tax Rate by Fuel |  |  | medium
fuels | FPIEBP | Fuel Production Import Export Balancing Priorities |  |  | high
fuels | FoPTaFbIC | Fractions of Products That are Fuels by ISIC Code |  | BObIC, BFPaT | medium
fuels | FSPbPPT | Fuel Surcharge Percentage by Power Plant Type |  |  | low
fuels | GbPbT | GWP by Pollutant by Timeframe |  |  | n/a | You want to use a data source for GWP values other than IPCC AR5
fuels | IMFPbFT | International Market Fuel Price by Fuel Type |  |  | medium
fuels | MPIiFE | Maximum Percentage Increase in Fuel Exports |  |  | optional | You wish to cap the amount by which policies may increase the exports of one or more fuel types
fuels | MPIiFI | Maximum Percentage Increase in Fuel Imports |  |  | optional | You wish to cap the amount by which policies may increase the imports of one or more fuel types
fuels | MPIiFP | Maximum Percentage Increase in Fuel Production |  |  | optional | You wish to cap the amount by which policies may increase the production of one or more fuel types
fuels | PEI | Pollutant Emissions Intensities | Transportation Fuel Pollutant Emissions Intensities, Electricity Fuel Pollutant Emissions Intensities, Buildings Fuel Pollutant Emissions Intensities, Industrial Fuel Pollutant Emissions Intensities |  | high
fuels | PEIIR | Pollutant Emissions Intensity Improvement Rate | Transportation Fuel Pollutant Emissions Intensity Improvement Rate, Electricity Fuel Pollutant Emissions Intensity Improvement Rate, Buildings Fuel Pollutant Emissions Intensity Improvement Rate, Industrial Fuel Pollutant Emissions Intensity Improvement Rate |  | low
fuels | PoFDCtAE | Percentage of Fuel Demand Change that Alters Exports |  |  | high
fuels | QSfE | Quantization Size for Energy |  |  | n/a | Rounding error is visible in final web app output graphs in changes in fuel imports/exports with no policies enabled
fuels | VoSTR | VAT or Sales Tax Rate |  |  | high
geoeng | DACD | Direct Air Capture Data | Direct Air Capture Potential, Direct Air Capture Energy Intensity, Direct Air Capture Amortized CapEx and OM |  | high
hydgn | BHPSbP | BAU Hydrogen Production Shares by Pathway |  |  | medium
hydgn | EHPpUC | Electrolyzer Hydrogen Production per Unit Capacity |  |  | low
hydgn | HPEbP | Hydrogen Production Efficiency by Pathway |  |  | low
hydgn | HPEC | Hydrogen Production Equipment Costs | Hydrogen Production Equipment CapEx, Hydrogen Production Equipment OpEx |  | low
hydgn | HPPECbP | Hydrogen Production Percent Excess Capacity by Pathway |  |  | low
hydgn | HPtFM | Hydrogen Pathway to Fuel Mappings |  |  | n/a | You redefine one or more hydrogen production pathways
hydgn | RHPF | Recipient Hydrogen Pathway Fractions |  |  | n/a | You wish for the hydrogen pathway shifting policy to shift hydrogen production to a pathway other than electrolysis
hydgn | SoHPCCbRIC | Share of Hydrogen Production Capital Costs by Recipient ISIC Code |  |  | low
indst | BIFUbC | BAU Industrial Fuel Use before CCS |  |  | very high
indst | BPE | BAU Process Emissions | BAU Process Emissions, Share of Agriculture Process Emissions from Animals |  | only adjust country selector (and non-country multipliers, if applicable)
indst | BPFUbIP | BAU Percentage Fuel Use by Industrial Process | BAU Percentage Fuel Use by Industrial Process for Thermal Fuels, BAU Percentage Fuel Use by Industrial Process for Electricity |  | low
indst | BPoIFUfE | BAU Proportion of Industrial Fuel Used for Energy |  | BIFUbC | optional | You are including fuel used as a feedstock (not burned for energy) in indst/BIFUbC (otherwise set to zero)
indst | BSoAIGtAP | BAU Share of Agriculture Industry Going to Animal Products |  |  | medium
indst | CtIEPpUESoS | Cost to Implement Efficiency Policy per Unit Energy Saved or Shifted |  |  | low
indst | EoDfIP | Elasticities of Demand for Industrial Products |  |  | medium
indst | FLRbI | Foreign Leakage Rate by Industry |  |  | optional | You want to estimate induced foreign emissions
indst | IFStFS | Industrial Fuels Subject to Fuel Shifting |  |  | n/a (policy lever) | You wish for the industrial fuel shifting policy lever to affect a different set of source (BAU) fuel types than the default set (which consists of the fossil fuels).
indst | IESE | Import Export Substitution Elasticities |  |  | medium
indst | MHV | Methane Heating Value |  |  | low
indst | PERAC | Process Emissions Reductions and Costs | Process Emissions Reductions and Costs, Marginal Cost Definitions |  | only adjust country selector (and non-country multipliers, if applicable)
indst | PIFURfE | Percentage Industry Fuel Use Reduction for Electricity |  |  | low
indst | PPRiFUfERoIF | Potential Perc Reduction in Fuel Use from Early Retirement of Inefficient Facilities |  |  | medium
indst | PPRiFUfICaWHR | Potential Perc Reduction in Fuel Use from Increased Cogen and Waste Heat Recovery |  |  | medium
indst | PPRiFUfIIaIoE | Potential Perc Reduction in Fuel Use from Improved Installation and Integration of Eqpt |  |  | low
indst | RoNEPtAPPpULA | Ratio of Nutritionally Equivalent Plant to Animal Products Produced per Unit Land Area |  |  | medium
indst | SoCaOMSbRIC | Share of Capital and OM Spending by Recipient ISIC Code |  |  | low
indst | SoCiIEPTtB | Share of Change in Industry Expenses Passed Through to Buyers |  |  | low
indst | SoPEASbRIC | Share of Process Emissions Abatement Spending by Recipient ISIC Code |  |  | low
io-model | BDCSoCaESoPbIC | BAU Domestic Content Share of Consumption and Export Share of Production by ISIC Code | BAU Domestic Content Share of Consumption, BAU Export Share of Production |  | high
io-model | BEbIC | BAU Employment by ISIC Code |  |  | high
io-model | BECbIC | BAU Employee Compensation by ISIC Code |  |  | high
io-model | BGDP | BAU Gross Domestic Product |  |  | high
io-model | BObIC | BAU Output by ISIC Code |  |  | high
io-model | BPCiOaDCSbIC | BAU Percent Change in Output and Domestic Content Share by ISIC Code | BAU Percent Change in Output by ISIC Code, BAU Percent Change in Domestic Content Share by ISIC Code | BVAbIC | high
io-model | BPEaCP | BAU Population Employment and Compensation Projections | Population, Employees, Employee Compensation |  | high
io-model | BVAbIC | BAU Value Added by ISIC Code |  |  | high
io-model | DLIM | Domestic Leontief Inverse Matrix |  |  | high
io-model | DoEbIC | Demographics of Employees by ISIC Code |  |  | optional | You wish to include job break-outs by sex, race, ethnicity, or age bracket among your model outputs.
io-model | FoGPbEaIC | Fraction of Goods Purchased by Entity and ISIC Code | Fraction of Goods Purchased by Entity, Fraction of Goods Purchased by ISIC Code
io-model | FtPICM | Fuel to Producing ISIC Code Map |  |  | n/a | This variable should not be altered.
io-model | GaHEbIC | Government and Household Expenditures by ISIC Code |  | DLIM | high
io-model | HSR | Household Savings Rate |  |  | medium
io-model | LPGRbIC | Labor Productivity Growth Rate by ISIC Code |  |  | medium
io-model | IRoND | Interest Rate on National Debt |  |  | medium
io-model | PoNDHbE | Percent of National Debt Held by Entity |  |  | medium
io-model | TLIM | Total Leontief Inverse Matrix |  |  | high
io-model | URPbIC | Union Representation Percentage by ISIC Code |  |  | optional | You wish to include job break-outs by union status among your model outputs.
io-model | WMITR | Worker Marginal Income Tax Rate |  |  | high
land | AOCoLUPpUA | Annual Ongoing Cost of Land Use Policies per Unit Area |  |  | medium
land | BLAPE | BAU LULUCF Anthropogenic Pollutant Emissions |  | RPEpUACE | very high
land | CApULAbIFM | CO2 Abated per Unit Land Area by Improved Forest Management |  |  | medium
land | CiLVpUAAbP | Change in Land Value per Unit Area Affected by Policy |  |  | optional | You want to estimate the change in land's financial value caused by LULUCF policies
land | CSpULApYbP | CO2 Sequestered per Unit Land Area per Year by Policy |  |  | medium
land | FoFObE | Fraction of Forests Owned by Entity |  |  | medium
land | ICoLUPpUA | Implementation Cost of Land Use Policies per Unit Area |  |  | high
land | PLANAbPiaSY | Potential Land Area Newly Affected by Policy in a Single Year |  |  | very high
land | RPEpUACE | Rebound Pollutant Emissions per Unit Avoided CO2 Emissions |  |  | low
plcy-schd | FoPITY | Fraction of Policy Implemented This Year |  |  | n/a (policy lever) | You are building a policy scenario that implements policies using a non-default schedule
plcy-schd | FT | Final Time |  |  | n/a | You want to alter the end year. The EPS supports end year dates out to 2100.
plcy-schd | IT | Initial Time |  |  | n/a | You have updated policy schedules (FoPITY) and start year input variables accordingly
trans | AIiBCbVT | Ann Impvmt in Bat Cap by Veh Type |  |  | low
trans | AVIC | Annual Vehicle Insurance Cost |  |  | medium
trans | AVL | Avg Vehicle Lifetime |  |  | low
trans | AVLo | Average Vehicle Loading |  |  | medium
trans | AVLRaPTC | Annual Vehicle Licensing Registration and Property Tax Costs |  |  | medium
trans | AVMC | Annual Vehicle Maintenance Cost |  |  | low
trans | AVOP | Average Vehicle Ownership Period |  |  | low
trans | AVPC | Annual Vehicle Parking Cost |  |  | medium
trans | BAADTbVT | BAU Average Annual Dist Traveled by Vehicle Type |  |  | high
trans | BBSoEVP | BBSoEVP BAU Battery Share of Electric Vehicle Price |  |  | low
trans | BCDTRtSY | BAU Cargo Distance Transported Relative to Start Year |  |  | high
trans | BHNVFEAL | BAU Historical New Vehicle Fuel Economy After Lifetime |  | BNVFE, AVLo, PTFURfE, AVL | medium
trans | BLP | BAU LCFS Percentage |  |  | high
trans | BMRESP | BAU Minimum Required EV Sales Percentage |  |  | high
trans | BNoEVC | BAU Number of EV Chargers |  |  | medium
trans | BNoGP | BAU Number of Gas Pumps |  |  | medium
trans | BNVFE | BAU New Vehicle Fuel Economy |  |  | medium
trans | BPoEFUbVT | BAU Perc of Each Fuel Used by Veh Technology |  |  | medium
trans | BPP | Battery Pack Price | Battery Pack Price, Start Year Battery Pack Price |  | medium
trans | BRASC | BAU Range Anxiety Shadow Cost |  |  | medium
trans | BSfVBP | BAU Subsidy for Vehicle Battery Production |  |  | high
trans | BVS | BAU Vehicle Subsidy |  |  | high
trans | BVTQaZ | BAU Vehicle Technologies Qualifying as ZEVs |  |  | low
trans | BVTStL | Boolean Vehicle Types Subject to LCFS |  |  | low
trans | CIRbTF | Carbon Intensity Ratios by Transportation Fuel |  |  | n/a (unless overriding model calcs) | You are modeling a low-carbon fuel standard (LCFS) that grants an amount of credit to certain fuels for contributing to the LCFS that is not in proportion to the actual CO2 emissions from those fuels.
trans | EoCSoEVMS | Effect of Charging Stations on EV Market Share |  |  | low
trans | EoDfVUwFC | Elasticity of Demand for Vehicle Use wrt Fuel Cost |  |  | medium
trans | EoFoNVFE | Effect of Feebate on New Veh Fuel Economy |  |  | medium
trans | EoNVFEwFC | Elasticity of New Veh Fuel Economy wrt Fuel Cost |  |  | medium
trans | EoVPwFE | Elasticity of Vehicle Price wrt Fuel Economy |  |  | low
trans | EVCAP | EV Charging Availability Parameters | EV Charging Availability Parameter A, EV Charging Availability Parameter B |  | medium
trans | EVCC | EV Charger Cost |  |  | low
trans | EVCRSbRIC | EV Charger Revenue Share by Recipient ISIC Code |  |  | low
trans | FoSfBPPTtC | Fraction of Subsidy for Battery Production Passed Through to Consumers |  |  | medium
trans | FoVObE | Fraction of Vehicles Owned by Entity |  |  | high
trans | FpUCD | Fares per Unit Cargo Distance |  |  | medium
trans | GCApLC | Grams CO2e Avoided per LCFS Credit |  |  | optional | You are modeling a low-carbon fuel standard (LCFS) implemented via tradeable credits, and you want the EPS to estimate the number of LCFS credits generated and LCFS credit prices.
trans | ICtPSFfL | Incremental Cost to Produce Substitute Fuel for LCFS |  |  | optional | You are modeling a low-carbon fuel standard (LCFS) implemented via tradeable credits, and you want the EPS to estimate the number of LCFS credits generated and LCFS credit prices.
trans | LCPC | LCFS Credit Price Cap |  |  | optional | You are modeling a low-carbon fuel standard (LCFS) implemented via tradeable credits, and you want the EPS to estimate the number of LCFS credits generated and LCFS credit prices.
trans | MPoEFUbVT | Max Perc of Each Fuel Usable by Vehicle Technology |  | BPoEFUbVT | low
trans | NBPoNVP | Non-Battery Portion of New Vehicle Prices |  |  | medium (LDVs, HDVs, motorbikes), low (non-road vehicle types)
trans | PTFURfE | Percentage Transportation Fuel Use Reduction for Electricity |  |  | low
trans | QSfV | Quantization Size for Vehicles |  |  | n/a | The fleet average fuel economy for certain vehicle types is being thrown off by rounding error, particularly when an erroneously introduced vehicle is the only vehicle of its type and technology in existence in a particular year
trans | RPEF | Retail Price Equivalent Factor |  |  | medium
trans | RTMF | Recipient Transportation Mode Fractions |  |  | medium
trans | SoCDTtiNTY | Share of Cargo Dist Transported that is New This Year |  |  | to be determined via calibration
trans | SRPbVT | Separately Regulated Pollutants by Vehicle Type |  |  | medium
trans | SYBCbVT | Start Year Battery Cap by Veh Type |  |  | low
trans | SYFAFE | Start Year Fleet Avg Fuel Economy |  |  | medium
trans | SYNoEVC | Start Year Number of EV Chargers |  |  | medium
trans | SYVbT | Start Year Vehicles by Technology |  |  | very high
trans | TTLE | Transportation Technology Logit Exponents |  |  | to be determined via calibration
trans | TTS | Transportation Technology Shareweights |  | SYVbT | medium
trans | VBDR | Vehicle Buyer Discount Rate |  |  | medium
trans | VSbS | Vehicle Shares by Subregion |  |  | high | If you don't wish to consider sub-regional ZEV mandates, you do not need a data source for this variable. See the "About" tab of this variable for details.
trans | VRSbRIC | Veh Revenue Share by Recipient ISIC Code |  |  | low
trans | VTQaZ | Vehicle Technologies Qualifying as ZEVs |  |  | optional | You wish to use a policy lever to test the effects of switching from one (potentially time-varying) set of ZEV-qualifying vehicle definitions to a different such set.
trans | VTStFES | Vehicle Technologies Subject to Fuel Economy Standards |  |  | low
web-app | BCF | BTU Conversion Factors | BTU per Large Fuel Output Unit, BTU per Small Fuel Output Unit, Vehicle Fuel Economy Unit Conversion Factors, BTU per Energy Import Export Output Unit |  | medium
web-app | BpTPEU | BTU per Total Primary Energy Unit | BTU per Large Primary Energy Unit, BTU per Small Primary Energy Unit |  | medium
web-app | CDCF | Cargo Distance Conversion Factors | Passenger Miles per Passenger Distance Output Unit, Freight Ton Miles per Freight Distance Output Unit |  | medium
web-app | LpWOU | Liters per Water Output Unit |  |  | low
web-app | MOU | Mass Output Unit | Large Mass Output Unit, Small Mass Output Unit |  | low
web-app | OCCF | Output Currency Conversion Factors | Dollars per Large Output Currency Unit, Dollars per Medium Output Currency Unit, Dollars per Small Output Currency Unit |  | medium

## Key to Top Level Folders
Top Level Folder | Corresponding Sheet(s) in Vensim Model
add-outputs | Additional Outputs
bldgs | Buildings - Main, Buildings - Cash Flow
ccs | Carbon Capture & Sequestration
cost-outputs | Cost Outputs
ctrl-settings | Control Settings
cross-sec-tot | Cross-Sector Totals
dist-heat | District Heating
elec | Electricity Supply - Main, Electricity Supply - Cash Flow
endo-learn | Endogenous Learning
fuels | Fuels
geoeng | Geoengineering
hydgn | Hydrogen Supply
indst | Industry - Main, Industry - Cash Flow
io-model | Input-Output Model
land | Land Use and Forestry
plcy-schd | Policy Implementation Schedule
trans | Transportation - Main, Transportation - Cash Flow
web-app | Web Application Support Variables