## About
PoFDCtAE Percentage of Fuel Demand Change that Alters Exports
Source: | Overall Approach and Assumptions
U.S. Energy Information Administration
2018
National Energy Modeling System Documentation
https://www.eia.gov/outlooks/aeo/nems/documentation/international/pdf/m071(2018).pdf
https://www.eia.gov/outlooks/aeo/nems/documentation/ngmm/pdf/ngmm(2018).pdf
https://www.eia.gov/outlooks/aeo/nems/documentation/coal/pdf/m060(2018).pdf
https://www.eia.gov/outlooks/aeo/nems/documentation/ogsm/pdf/m063(2018).pdf
Apportioning Secondary Product Changes to That Product vs. Crude Oil
see variable fuels/BFPIaE
Notes
Policy-driven changes in domestic fuel demand must be
apportioned to some combination of:
changes in domestic fuel production
changes in fuel imports
changes in fuel exports
Depending on the fuel or country, it can be desirable for changes
in domestic demand to directly come out of exports (for example,
an increase in oil use by a major oil exporting country already producing oil
at capacity would likely come out of its exports). Alternatively, it can
be desirable for changes in demand to come out of production and
imports (for example, if foreign demand for an exported fuel
is unaffected by domestic demand, and it is easy to ramp up or down
production of that fuel to match changes in domestic demand).
This variable allows you to specify this behavior for a given country.
The following example may help you set this variable wisely:
Example 1: Saudi Arabia
Saudi Arabia is a major crude oil exporter. Saudi Arabia's cost to produce
oil is far lower than the international market price, allowing it to export as
much oil as it wishes to (because it can simply displace more expensive oil
on the global market). Saudi Arabia is concerned about domestic oil use
growing in the 2030s and 2040s, consuming too much production and leaving
too little oil to export. If Saudi Arabia uses less oil domestically, this
relaxes the main constraint on Saudi oil exports in the 2030s and 2040s,
so changes in domestic demand may be met with changes in exports
rather than changes in production or imports.
United States Settings
Based on consultation with oil market experts at Rapidian Energy and Wood Mackenzie,
we believe U.S. oil production would be relatively unaffected by a drop in U.S. demand (for instance,
in a high electrification scenario), and the difference would be made up by increased exports,
similar to the Saudi Arabia example above.
For fuels other than crude oil and petroleum products, we use settings calculated as (present
day exports / present day production), which should roughly express how important the export market
for that fuel for U.S. producers.
Handling Crude Oil Export Changes due to Changes in Secondary Fuel Demand
A reduction in demand for a fuel derived from crude oil may result in
increased exports of that secondary fuel, or it may result in increased exports
of crude oil. (Also, some of the demand reduction may cause reduced production
of both the secondary fuel and crude oil.) To divide up these effects,
you may apportion the change in exports between that fuel and crude oil
along the same row.
For example, if demand for petroleum gasoline is reduced,
perhaps 25% of the amount by which the demand is reduced results in increased
exports of petroleum gasoline, 50% of the amount results in increased exports
of cruide oil, and 25% results in reduced production of both fuels. You would
enter 0.25 in the (petroleum gasoline to petroleum gasoline) cell and 0.5 in the
(petroleum gasoline to crude oil) cell.
The total of each row may add to less than one (if some of the demand reduction
results in reduced production of both fuels), but no row may add to more
than one.

## Data from BFPIaE
Start Year Data
Converted to BTU | [5 empty] | Reasoning
Fuel | Production | Imports | Exports | Domestic Use | Unit | We estimate the response to a drop in domestic use of a secondary petroleum product by observing how large
electricity (not used in this variable) | [5 empty] | the export market for that fuel is, versus the domestic use market. If the fuel's exports are a far larger share
hard coal | 13864106347000000 | 117950568000000 | 1906867516000000 | 12075189399000000 | BTU | of the total outflows (exports + use) than use is, we assume the export market for that fuel can more easily
natural gas | 35682777000000000 | 2798295000000000 | 6809672000000000 | 31671400000000004 | BTU | absorb the drop in domestic production. Where a fuel is more commonly produced for domestic use (where
uranium | 540000000000000 | 7200000000000000 | 0 | 7740000000000000 | BTU | use has a larger share than exports of the total outflows), we assume less of that fuel will be produced, and
hydro (is not a fuel) | [5 empty] | more crude will be exported instead.
wind (is not a fuel)
solar (is not a fuel)
biomass | 166043036334000 | 5.5221e+12 | 124444981024000 | 4.712e+13 | BTU
petroleum gasoline | 18360236509349000 | 59529362424000 | 1381557079413000 | 17038208792360000 | BTU
petroleum diesel | 10682345175000000 | 320229375000000 | 2936702875000000 | 8065871675000000 | BTU
biofuel gasoline | 1515620096655000 | 7285809312000 | 132183114996000 | 1390722790971000 | BTU
biofuel diesel | 203604487000000 | 74398997000000 | 11939852000000 | 266063632000000 | BTU
jet fuel or kerosene | 3537592380000000 | 338510340000000 | 393656760000000 | 3482445960000000 | BTU
heat (not used in this variable)
geothermal (is not a fuel)
lignite | 9.0621e+14 | 0 | 0 | 9.0621e+14 | BTU
crude oil | 23255085897106000 | 12699624770000000 | 6193988558562000 | 29760722108544000 | BTU
heavy fuel oil | 979835237000000 | 433897305000000 | 705652880000000 | 708079662000000 | BTU
LPG propane or butane | 4171558240080000 | 219065893200000 | 2412911377800000 | 1977712755480000 | BTU
municipal solid waste | 3.5643e+15 | 0 | 0 | 3.5643e+15 | BTU
hydrogen | 8746500000000000 | 0 | 0 | 8746500000000000 | BTU

## PoFDCtAE
Percentage Change in Demand that Alters Exports (dimensionless) - From type (below) / To type (right) | electricity (not used in this variable) | hard coal | natural gas | nuclear | hydro (is not a fuel) | wind (is not a fuel) | solar (is not a fuel) | biomass | petroleum gasoline | petroleum diesel | biofuel gasoline | biofuel diesel | jet fuel or kerosene | heat (not used in this variable) | geothermal (is not a fuel) | lignite | crude oil | heavy fuel oil | LPG propane or butane | municipal solid waste | hydrogen
electricity (not used in this variable) | 0 | 0 | 0 | 0 | 0 | 0 | 0 | 0 | 0 | 0 | 0 | 0 | 0 | 0 | 0 | 0 | 0 | 0 | 0 | 0 | 0
hard coal | 0 | 0.13754 | 0 | 0 | 0 | 0 | 0 | 0 | 0 | 0 | 0 | 0 | 0 | 0 | 0 | 0 | 0 | 0 | 0 | 0 | 0
natural gas | 0 | 0 | 0.19084 | 0 | 0 | 0 | 0 | 0 | 0 | 0 | 0 | 0 | 0 | 0 | 0 | 0 | 0 | 0 | 0 | 0 | 0
nuclear | 0 | 0 | 0 | 0 | 0 | 0 | 0 | 0 | 0 | 0 | 0 | 0 | 0 | 0 | 0 | 0 | 0 | 0 | 0 | 0 | 0
hydro (is not a fuel) | 0 | 0 | 0 | 0 | 0 | 0 | 0 | 0 | 0 | 0 | 0 | 0 | 0 | 0 | 0 | 0 | 0 | 0 | 0 | 0 | 0
wind (is not a fuel) | 0 | 0 | 0 | 0 | 0 | 0 | 0 | 0 | 0 | 0 | 0 | 0 | 0 | 0 | 0 | 0 | 0 | 0 | 0 | 0 | 0
solar (is not a fuel) | 0 | 0 | 0 | 0 | 0 | 0 | 0 | 0 | 0 | 0 | 0 | 0 | 0 | 0 | 0 | 0 | 0 | 0 | 0 | 0 | 0
biomass | 0 | 0 | 0 | 0 | 0 | 0 | 0 | 0.74947 | 0 | 0 | 0 | 0 | 0 | 0 | 0 | 0 | 0 | 0 | 0 | 0 | 0
petroleum gasoline | 0 | 0 | 0 | 0 | 0 | 0 | 0 | 0 | 0.075004 | 0 | 0 | 0 | 0 | 0 | 0 | 0 | 0 | 0 | 0 | 0 | 0
petroleum diesel | 0 | 0 | 0 | 0 | 0 | 0 | 0 | 0 | 0 | 0.26691 | 0 | 0 | 0 | 0 | 0 | 0 | 0 | 0 | 0 | 0 | 0
biofuel gasoline | 0 | 0 | 0 | 0 | 0 | 0 | 0 | 0 | 0 | 0 | 0.087214 | 0 | 0 | 0 | 0 | 0 | 0 | 0 | 0 | 0 | 0
biofuel diesel | 0 | 0 | 0 | 0 | 0 | 0 | 0 | 0 | 0 | 0 | 0 | 0.058642 | 0 | 0 | 0 | 0 | 0 | 0 | 0 | 0 | 0
jet fuel or kerosene | 0 | 0 | 0 | 0 | 0 | 0 | 0 | 0 | 0 | 0 | 0 | 0 | 0.10156 | 0 | 0 | 0 | 0 | 0 | 0 | 0 | 0
heat (not used in this variable) | 0 | 0 | 0 | 0 | 0 | 0 | 0 | 0 | 0 | 0 | 0 | 0 | 0 | 0 | 0 | 0 | 0 | 0 | 0 | 0 | 0
geothermal (is not a fuel) | 0 | 0 | 0 | 0 | 0 | 0 | 0 | 0 | 0 | 0 | 0 | 0 | 0 | 0 | 0 | 0 | 0 | 0 | 0 | 0 | 0
lignite | 0 | 0 | 0 | 0 | 0 | 0 | 0 | 0 | 0 | 0 | 0 | 0 | 0 | 0 | 0 | 0 | 0 | 0 | 0 | 0 | 0
crude oil | 0 | 0 | 0 | 0 | 0 | 0 | 0 | 0 | 0 | 0 | 0 | 0 | 0 | 0 | 0 | 0 | 1 | 0 | 0 | 0 | 0
heavy fuel oil | 0 | 0 | 0 | 0 | 0 | 0 | 0 | 0 | 0 | 0 | 0 | 0 | 0 | 0 | 0 | 0 | 0 | 0.49914 | 0 | 0 | 0
LPG propane or butane | 0 | 0 | 0 | 0 | 0 | 0 | 0 | 0 | 0 | 0 | 0 | 0 | 0 | 0 | 0 | 0 | 0 | 0 | 0.54956 | 0 | 0
municipal solid waste | 0 | 0 | 0 | 0 | 0 | 0 | 0 | 0 | 0 | 0 | 0 | 0 | 0 | 0 | 0 | 0 | 0 | 0 | 0 | 0 | 0
hydrogen | 0 | 0 | 0 | 0 | 0 | 0 | 0 | 0 | 0 | 0 | 0 | 0 | 0 | 0 | 0 | 0 | 0 | 0 | 0 | 0 | 0