## About
PEI Transportation Fuel Pollutant Emissions Intensities
PEI Electricity Fuel Pollutant Emissions Intensities
PEI Buildings Fuel Pollutant Emissions Intensities
PEI Industrial Fuel Pollutant Emissions Intensities
Source: | CO2, CH4, and N2O Emissions Factors For Non-Biofuels
Environmental Protection Agency
2018
Emissions Factors for Greenhouse Gas Inventories
https://www.epa.gov/sites/production/files/2018-03/documents/emission-factors_mar_2018_0.pdf
See "Key to Data Locs" tab for specific references to data used.
All Other Emissions Factors
Argonne National Laboratory
2016
GREET 1 2016
https://greet.es.anl.gov/greet_1_series
See "Key to Data Locs" tab for specific references to data used.
Heat Contents of Fuels used in transportation sector calculations
Energy Information Administration
2016
Heat contents
https://www.eia.gov/outlooks/aeo/pdf/appg.pdf
Appendix G
Lignite/Hard Coal Multipliers for NOx, SOx
U.S. EPA
2016
eGrid 2014
https://www.epa.gov/sites/production/files/2017-02/egrid2014_data_v2.xlsx
"PLNT14" tab
Ash and Heat Contents and Fuel Purchases for Coal Plants
Energy Information Administration
2016
Form 923
https://www.eia.gov/electricity/data/eia923/xls/f923_2016.zip
"Page 5 Fuel Receipts and Costs" tab
PM, CO, and VOC Emissions Factors for Coal Plants
U.S. EPA
2016
AP-42 Emissions Factors for Subbituminous/Bituminous Coal and Lignite
https://www3.epa.gov/ttnchie1/ap42/ch01/final/c01s01.pdf
https://www3.epa.gov/ttnchie1/ap42/ch01/final/c01s07.pdf
EPA CAP Pollutant Emissions
US EPA
2017
2017 National Emissions Inventory
https://www.epa.gov/air-emissions-inventories/2017-national-emissions-inventory-nei-data
2017 Energy Consumption
EIA
2019
Annual Energy Outlook
https://www.eia.gov/outlooks/archive/aeo19/tables_ref.php
Notes:
We use emission intensities by pollutant by fuel from EPA or the GREET1 model, which
provide different intensities depending on which technology is burning a given
fuel.
Tailpipe vs. Lifecycle
For the most part, the emissions indices in this file are tailpipe emissions indices.
However, only for the pollutant CO2, and only for biofuel gasoline, biofuel diesel,
and biomass, we subtract the CO2 that was sequestered in the course of creating
these fuels, resulting in a lifecycle emissions index rather than a tailpipe emissions
index. This must be done for the two liquid biofuels in order for elements of the
Transportation sector to work correctly- particularly the Low Carbon Fuel Standard policy.
We apply the same treatment to biomass for consistency.
Note that this assumes that CO2 sequestration from producing the biofuels or
biomass in the BAU case is NOT already factored into the Industry or Land Use
sectors' input data. If this assumption is violated, then CO2 sequestration from
producing the BAU case quantity of biofuels and biomass will be double-counted.
This may not be problematic for some EPS regional adaptations, if there is
little to no biofuel or biomass production in the BAU case.
If you wish to use tailpipe rather than lifecycle CO2 emissions for biofuel
gasoline, biofuel diesel, and biomass, you can toggle the switch below to do
so. NOTE that the low-carbon fuel standard (both the BAU version and the
policy lever) will not work correctly if you use tailpipe emissions indices.
This may not be a problem if you are adapting the model to a country or
region with no BAU LCFS-like policy and you have no interest in using the
LCFS policy lever when designing policy packages.
TRUE | Use lifecycle (rather than tailpipe) CO2 emissions indices for biofuels | TRUE
FALSE
Biofuel Mappings
GREET includes a number of different biofuels that could be considered "biofuel
gasoline" or "biofuel diesel."
Generic "renewable gasoline" or "biodiesel" emissions indices are available for
some combustion technologies. We use these, when available. In other cases (such as
for LDVs and motorbikes), we need to select the
best specific biofuels to represent each of the two biofuel subscripts in the model.
We also need to make this selection to convert CO2 from tailpipe to lifecycle emissions
(as noted above) for all combustion technologies.
We prefer values for these fuels when they are pure, not blends (that is, no blend
such as E15 or BD20), because the transportation sector and the LCFS policy assume
these subscripts refer to the biofuel portion, even if it is ultimately blended before
use. However, emissions indices are not provided for any pure ethanol fuel in GREET.
Accordingly, we use emissions indices for the most similar fuel, E85.
Thus, mappings for emissions indices purposes are:
biofuel gasoline | "Renewable Gasoline" where available, otherwise EtOH FFV: E85, Corn
biofuel diesel | "Biodiesel" where available, otherwise Soybean-based RDII 100
For purposes of converting CO2 from tailpipe to lifecycle emissions, we need to map
to specific fuels, and a pure ethanol option is available. Thus, our mappings for
lifecycle CO2 purposes are:
biofuel gasoline | EtOH for FCV
biofuel diesel | Soybean-based RDII 100
(Even though the EtOH here is labeled "for FCV," what we care about is that it is
100% ethanol, though we do not use it in fuel cell vehicles (FCVs) in this model.)
Transportation Sector
Note that not all of the vehicle/fuel type combinations reported by GREET1 and included in
this spreadsheet are actually used or usable in the model. For example, currently no
ships use natural gas as a fuel type, and there is no policy lever that can cause them to do so.
Because EPA's Mobile Combustion tables report CH4 and N2O emissions per mile rather than per
gallon, the CH4 and N2O calculations rely on reported emissions factors for stationary sources.
Non-Transportation Sectors
For non-Transportation sectors, GREET1 disaggregates emissions indices by type of technology
that is combusting the fuel. We try to use the most representative technology in
GREET1 for each sector in our model. This is, of course, an approximation.
Although GREET1 has Emissions Indices time series with three points (2010, 2015, 2020)
on the "EF_TS" tab for non-Transportation sectors, we use the non-time series data
from the "EF" tab (which contains 2010 values) for several reasons.
First, this is what GREET1 itself uses by default in its own calculations.
Second, the time series changes on "EF_TS" seem sparse and irregular, with many
emissions indices not changing over time.
Third, this greatly reduces the number of input data tables we need to generate and
read into Vensim, which will help with the portability of the model, particularly
because many countries are unlikely to have future projected time series for
emissions intensities by pollutant by sector by fuel.
In the Electricity sector, for non-CO2, -CH4, and -N2O pollutants, we use values from GREET1's
"Electric" tab, which Argonne NL staff have confirmed are more up-to-date and
better than the values on the "EF" tab for power plants. (No SOx value is available
for biomass power plants on the "Electric" tab, so we continue to use the value
from the "EF" tab.)
This variable includes output sheets for each industry, but they contain identical
GREET data in the U.S. version. This is to support other regional EPS adaptations
that may use different emissions intensities for different industries.
Hard Coal and Lignite Split in Power Sector
We use a two part process for customizing some emissions factors for hard coal and lignite in the power sector.
For NOx, and SOx, we use the ratio of weighted emissions factors for different plant types
from eGrid relative to the coal fleet as a whole. We multiply these weighting factors by the emissions
factor from GREEET to develop lignite/hard coal specific factors.
For PM, VOCs, and CO, we use data form EIA Form 923 on heat content and ash content together with
data from EPA's AP-42 emissions factors and eGrid data on boiler types to estimate heat-input and
boiler type weighted emissions factors (uncontrolled) for lignite and hard coal. Because the U.S.
fleet is dominated by bituminous/subbituminous plants (which have the same emissions factors in
AP-42), we multiply the GREET emissions factor for all power sector coal by the lignite:hard coal
emissions factor ratio to develop lignite specific emissions factors.
Hydrogen
Hydrogen can either be combusted or used to power a fuel cell. When combusted,
hydrogen generates high temperatures that break apart some of the N2 molecules in
the air, forming NOx. When used in a fuel cell, no high temperatures are generated,
so we assume no NOx is formed.
We assume that in non-transportation sectors, hydrogen is predominantly combusted,
and we use GREET emissions factors, which include NOx emissions.
In the Transportation sector, we assume hydrogen is combusted in ships and in rail
locomotives that use hydrogen, and hydrogen is used to power a fuel cell in on-road
vehicles that use hydrogen.
Heating Value Adjustment (only for GREET values)
Fuels have two "heating values" (energy content per unit mass of fuel). A fuel's "lower" heating
value (also known as the "net calorific value") assumes the latent heat of vaporization of water in
the reaction products is not recovered, while the higher value (the "gross calorific value") takes
into account the latent heat of vaporization of water in the combustion products. In other words,
the "lower" heating values express the concept that there is less recoverable energy, useful to
do work, per unit mass of fuel.
Fuel use data from the Energy Information Administration is expressed in BTUs of fuel burned
based on the higher heating values of those fuels. These data are used in many variables
throughout the model. (Other countries may have different data sources but should
be assumed to be based on gross energy content of fuels, or higher heating values, unless
otherwise specified.)
Therefore, the emissions indices from GREET need to be adjusted to reflect fuels' higher heating
values. GREET includes the heating values for each fuel on tab "". There also
is a toggle switch on that tab to tell GREET to use the higher heating values, but that switch only
updates the emissions intensities for certain pollutants (CO2 and SOx) on tab "EF," not all
pollutants. This is a bug in GREET. Accordingly, rather than rely on GREET's toggle switch, we
manually adjust the emissions intensities using the ratios of lower and higher heating values
available on that tab.
The adjustment can be disabled by setting the following cell to zero. Do this only if adapting
the EPS for a non-U.S. country and you are certain that the input data you have for quantity of
fuel used (in energy units) in the various sectors is based on lower heating values.
TRUE | Use emissions intensities for higher heating value (HHV) fuel use quantities | TRUE
FALSE
Particulate Emissions Calculations: PMs, VOCs, OC, BC, NOX, SOX for the transportation, buildings, electricity, and industrial sector
Use values from EPA's National Emissions Inventory as a baseline and estimated emissions factors by energy type and sector.
On the calcs tab, emissions factors are calculated by taking total particulate emissions by fuel and sector and dividing by 2017 energy consumption from AEO.
Particulate emissions associated with industrial processes are added to fuel consumption emissions factors by sector.
Conversion Factor
3412.1416 | BTU per kWh
907185 | shorttons_to_grams
1000000000000000 | quadrillion
1000000000000 | trillion
1000000000 | billion
1000 | thousand
137381 | 1 gallon of diesel fuel or heating oil (with sulfur content less than 15 parts per million) = 137,381 Btu

## Key to Data Locs (hidden)
Sector | Subtype | Fuel | Pollutant | Sheet | Table | Col | Column or Row Name | Adjustment for Lifecycle CO2 EI
Electricity | n/a | coal | CO2, CH4, N2O | EF Hub | 1 | E, F, G | Coal and Coke: Mixed (Electric Power Sector) | n/a
Electricity | n/a | natural gas nonpeaker | CO2, CH4, N2O | EF Hub | 1 | E, F, G | Natural Gas | n/a
Electricity | n/a | biomass | CO2, SOx | GREET1 EF | 1 | AY | Forest Residue: Utility Boiler | Electric sheet, AA99-AJ100
Electricity | n/a | petroleum | CO2, CH4, N2O | EF Hub | 1 | E, F, G | Residual Fuel Oil No. 6 | n/a
Electricity | n/a | natural gas nonpeaker | CO2, CH4, N2O | EF Hub | 1 | E, F, G | Natural Gas | n/a
Electricity | n/a | lignite | CO2, CH4, N2O | EF Hub | 1 | E, F, G | Coal and Coke: Lignite Coal | n/a
Electricity | n/a | crude oil | CO2, CH4, N2O | EF Hub | 1 | E, F, G | Residual Fuel Oil No. 6 | n/a
Electricity | n/a | heavy or residual fuel oil | CO2, CH4, N2O | EF Hub | 1 | E, F, G | Residual Fuel Oil No. 6 | n/a
Electricity | n/a | municipal solid waste | CO2, CH4, N2O | EF Hub | 1 | E, F, G | Municipal Solid Waste | n/a
Electricity | n/a | coal | all others | GREET1 Electric | 2.1 | B, M | Coal: Boiler, Coal: IGCC | n/a
Electricity | n/a | natural gas nonpeaker | all others | GREET1 Electric | 2.1 | B, AI | NG: Combined Cycle, NG: Boiler | n/a
Electricity | n/a | biomass | all others | GREET1 Electric | 2.1 | AT | Biomass: Boiler | n/a
Electricity | n/a | petroleum | all others | GREET1 Electric | 2.1 | X, AI, AT | Oil: Gas Turbine, Oil: Internal Combustion Engine, Oil: Boiler | n/a
Electricity | n/a | natural gas nonpeaker | all others | GREET1 Electric | 2.1 | M, X | NG: Gas Turbine, NG: Internal Combustion Engine | n/a
Electricity | n/a | natural gas nonpeaker | all others | GREET1 Electric | 3.1 | M, X | NG: Gas Turbine, NG: Internal Combustion Engine | n/a
Electricity | n/a | crude oil | all others | GREET1 Electric | 2.1 | X, AI, AT | Oil: Gas Turbine, Oil: Internal Combustion Engine, Oil: Boiler | n/a
Electricity | n/a | heavy or residual fuel oil | all others | GREET1 Electric | 2.1 | X, AI, AT | Oil: Gas Turbine, Oil: Internal Combustion Engine, Oil: Boiler | n/a
Electricity | n/a | municipal solid waste | all others | GREET1 Electric | 2.1 | AT | Biomass: Boiler | n/a
Buildings | n/a | coal | CO2, CH4, N2O | EF Hub | 1 | E, F, G | Coal and Coke: Mixed (Commercial Sector) | n/a
Buildings | n/a | natural gas | CO2, CH4, N2O | EF Hub | 1 | E, F, G | Natural Gas | n/a
Buildings | n/a | petroleum diesel | CO2, CH4, N2O | EF Hub | 1 | E, F, G | Distallate Fuel Oil No. 2 | n/a
Buildings | n/a | kerosene | CO2, CH4, N2O | EF Hub | 1 | E, F, G | Kerosene | n/a
Buildings | n/a | heavy or residual fuel oil | CO2, CH4, N2O | EF Hub | 1 | E, F, G | Residual Fuel Oil No. 6 | n/a
Buildings | n/a | LPG propane or butane | CO2, CH4, N2O | EF Hub | 1 | E, F, G | Propane Gas | n/a
Buildings | n/a | coal | all others | GREET1 EF | 1 | AC | Coal: Industrial Boiler | n/a
Buildings | n/a | natural gas | all others | GREET1 EF | 1 | C | Natural Gas: Small Industrial Boiler | n/a
Buildings | n/a | petroleum diesel | all others | GREET1 EF | 1 | Q | Diesel Fuel: Commercial Boiler | n/a
Buildings | n/a | kerosene | all others | GREET1 JetFuel_WTWa | Passenger Aircraft, Single Aisle (SA): Petroleum Ultra Low Sulfur Jet | F | PTWa | n/a
Buildings | n/a | heavy or residual fuel oil | all others | GREET1 EF | 1 | M | Residual Oil: Commercial Boiler | n/a
Buildings | n/a | LPG propane or butane | all others | GREET1 EF | 1 | Z | LPG: Commercial Boiler | n/a
Buildings | n/a | biomass | all | GREET1 EF | 1 | AW | Forest Residue: Small Industrial Boiler | Electric sheet, AA99-AJ100
Buildings | n/a | hydrogen | all | GREET1 EF | 1 | BE | Hydrogen: Boiler | n/a
Industry | all except steel | coal | CO2, CH4, N2O | EF Hub | 1 | E, F, G | Coal and Coke: Mixed (Industrial Sector) | n/a
Industry | steel | coal | CO2, CH4, N2O | EF Hub | 1 | E, F, G | Coal and Coke: Mixed (Industrial Coking) | n/a
Industry | [all] | natural gas | CO2, CH4, N2O | EF Hub | 1 | E, F, G | Natural Gas | n/a
Industry | [all] | petroleum diesel | CO2, CH4, N2O | EF Hub | 1 | E, F, G | Distillate Fuel Oil No. 4 | n/a
Industry | [all] | crude oil | CO2, CH4, N2O | EF Hub | 1 | E, F, G | Crude Oil | n/a
Industry | [all] | heavy or residual fuel oil | CO2, CH4, N2O | EF Hub | 2 | E, F, G | Residual Fuel Oil No. 6 | n/a
Industry | [all] | LPG propane or butane | CO2, CH4, N2O | EF Hub | 3 | E, F, G | Propane Gas | n/a
Industry | [all] | coal | all others | GREET1 EF | 1 | AC | Coal: Industrial Boiler | n/a
Industry | [all] | natural gas | all others | GREET1 EF | 1 | B | Natural Gas: Utility/Industrial Boiler | n/a
Industry | [all] | petroleum diesel | all others | GREET1 EF | 1 | P | Diesel Fuel: Industrial Boiler | n/a
Industry | [all] | crude oil | all others | GREET1 EF | 2 | W | Crude: Industrial Boiler | n/a
Industry | [all] | heavy or residual fuel oil | all others | GREET1 EF | 3 | L | Residual Oil: Industrial Boiler | n/a
Industry | [all] | LPG propane or butane | all others | GREET1 EF | 4 | Y | LPG: Industrial Boiler | n/a
Industry | [all] | biomass | all | GREET1 EF | 1 | AX | Forest Residue: Large Industrial Boiler | Electric sheet, AA99-AJ100
Industry | [all] | hydrogen | all | GREET1 EF | 1 | BE | Hydrogen: Boiler | n/a
Transportation | [all] | natural gas | CO2 | EF Hub | 2 | D | Compressed Natural Gas (CNG) | n/a
Transportation | [all] | petroleum gasoline | CO2 | EF Hub | 2 | D | Motor Gasoline | n/a
Transportation | [all] | petroleum diesel | CO2 | EF Hub | 2 | D | Diesel Fuel | n/a
Transportation | [all] | LPG propane or butane | CO2 | EF Hub | 2 | D | Liquified Petroleum Gases (LPG) | n/a
Transportation | aircraft | jet fuel | CO2 | EF Hub | 2 | D | Kerosene-Type Jet Fuel | n/a
Transportation | rail, ships | heavy or residual fuel oil | CO2 | EF Hub | 2 | D | Residual Fuel Oil | n/a
Transportation | [all] | natural gas | CH4, N2O | EF Hub | 1 | E, F, G | Natural Gas | n/a
Transportation | [all] | petroleum gasoline | CH4, N2O | EF Hub | 1 | E, F, G | Motor Gasoline | n/a
Transportation | [all] | petroleum diesel | CH4, N2O | EF Hub | 1 | E, F, G | Distallate Fuel Oil No. 2 | n/a
Transportation | [all] | LPG propane or butane | CH4, N2O | EF Hub | 1 | E, F, G | Propane Gas | n/a
Transportation | aircraft | jet fuel | CH4, N2O | EF Hub | 1 | E, F, G | Kerosene-Type Jet Fuel | n/a
Transportation | rail, ships | heavy or residual fuel oil | CH4, N2O | EF Hub | 1 | E, F, G | Residual Fuel Oil No. 6 | n/a
Transportation | LDVs, motorbikes | natural gas | all others | GREET1 Results | Dedicated CNGV, NA NG | H | Vehicle Operation | n/a
Transportation | LDVs, motorbikes | petroleum gasoline | all others | GREET1 Results | Gasoline Vehicle: Gasoline | H | Vehicle Operation | n/a
Transportation | LDVs, motorbikes | petroleum diesel | all others | GREET1 Results | CIDI Vehicle: Conventional and LS Diesel | H | Vehicle Operation | n/a
Transportation | LDVs, motorbikes | LPG propane or butane | all others | GREET1 Results | LPGV: Dedicated, Crude and NG Mix | H | Vehicle Operation | n/a
Transportation | HDVs | natural gas | all others | GREET1 EF | 2.2 | AE | Heavy Heavy-Duty Truck: LNG | n/a
Transportation | HDVs | petroleum gasoline | all others | GREET1 Results | Gasoline Vehicle: Gasoline | H | Vehicle Operation | n/a
Transportation | HDVs | petroleum diesel | all others | GREET1 EF | 2.2 | AD | Heavy Heavy-Duty Truck: Diesel | n/a
Transportation | HDVs | LPG propane or butane | all others | GREET1 EF | 2.2 | AJ | Heavy Heavy-Duty Truck: LPG | n/a
Transportation | aircraft | petroleum gasoline | all others | GREET1 Results | Gasoline Vehicle: Gasoline | H | Vehicle Operation | n/a
Transportation | aircraft | biofuel gasoline | all others | GREET1 Results | EtOH FFV: E85, Corn | H | Vehicle Operation | Results sheet, P21
Transportation | aircraft | jet fuel | all others | GREET1 JetFuel_WTWa | Passenger Aircraft, Single Aisle (SA): Petroleum Ultra Low Sulfur Jet | F | PTWa | n/a
Transportation | rail | natural gas | all others | GREET1 EF | 2.2 | T | Locomotive: Natural Gas | n/a
Transportation | rail | petroleum gasoline | all others | GREET1 Results | Gasoline Vehicle: Gasoline | H | Vehicle Operation | n/a
Transportation | rail | petroleum diesel | all others | GREET1 EF | 2.2 | S | Locomotive: Diesel | n/a
Transportation | rail | heavy or residual fuel oil | all others | GREET1 EF | 2.2 | I | Barge: Residual Fuel Oil | n/a
Transportation | rail | LPG propane or butane | all others | GREET1 EF | 2.2 | U | Locomotive: LPG | n/a
Transportation | ships | natural gas | all others | GREET1 EF | 2.2 | D | Ocean Tanker: Natural Gas | n/a
Transportation | ships | petroleum gasoline | all others | GREET1 Results | Gasoline Vehicle: Gasoline | H | Vehicle Operation | n/a
Transportation | ships | petroleum diesel | all others | GREET1 EF | 2.2 | C | Ocean Tanker: Diesel | n/a
Transportation | ships | heavy or residual fuel oil | all others | GREET1 EF | 2.2 | B | Ocean Tanker: Bunker Fuel | n/a
Transportation | ships | LPG propane or butane | all others | GREET1 EF | 2.2 | E | Ocean Tanker: LPG | n/a
Transportation | LDVs | biofuel gasoline | all | GREET1 Results | EtOH FFV: E85, Corn | H | Vehicle Operation | Results sheet, P21
Transportation | LDVs | biofuel diesel | all | GREET1 Results | CIDI Vehicle: Soybean-based RDII 100 | H | Vehicle Operation | Results sheet, AF21
Transportation | HDVs | biofuel gasoline | all | GREET1 EF | 2.2 | AM | Heavy Heavy-Duty Truck: Renewable Gasoline | Results sheet, P21
Transportation | HDVs | biofuel diesel | all | GREET1 EF | 2.2 | AK | Heavy Heavy-Duty Truck: Biodiesel | Results sheet, AF21
Transportation | aircraft | biofuel gasoline | all | GREET1 Results | EtOH FFV: E85, Corn | H | Vehicle Operation | Results sheet, P21
Transportation | rail | biofuel gasoline | all | GREET1 EF | 2.2 | Z | Locomotive: Renewable Gasoline | Results sheet, P21
Transportation | rail | biofuel diesel | all | GREET1 EF | 2.2 | X | Locomotive: Biodiesel | Results sheet, AF21
Transportation | ships | biofuel gasoline | all | GREET1 EF | 2.2 | Q | Barge: Renewable Gasoline | Results sheet, P21
Transportation | ships | biofuel diesel | all | GREET1 EF | 2.2 | O | Barge: Biodiesel | Results sheet, AF21
Transportation | motorbikes | biofuel gasoline | all | GREET1 Results | EtOH FFV: E85, Corn | H | Vehicle Operation | Results sheet, P21
Transportation | motorbikes | biofuel diesel | all | GREET1 Results | CIDI Vehicle: Soybean-based RDII 100 | H | Vehicle Operation | Results sheet, AF21
Transportation | rail | hydrogen | all | GREET1 EF | 2.2 | AA | Locomotive: Hydrogen | n/a
Transportation | ships | hydrogen | all | GREET1 EF | 2.2 | H | Ocean Tanker: Hydrogen | n/a

## GREET1 Results (hidden)
| WTW Results Menu |  | Select a vehicle type from a pink drop down menu, then press "Go"
| SI ICE Vehicles |  |  |  | SI Hybrid Vehicles (HEV) |  |  |  |  | SI Plug-in Hybrids (PHEV) | [6 empty] | Per Vehicle Distnace Travelled | [6 empty] | Per Energy in Fuels
| Select Fuels |  |  |  | Select Fuels |  |  |  |  | Select Fuels | [6 empty] | Energy Unit | Btu | mBtu | J | kJ | MJ |  | Energy Unit | Btu | mBtu | J | kJ | MJ
| SIDI ICE Vehicles |  |  |  | CIDI Hybrid Vehicles (HEV) |  |  |  |  | CIDI Plug-in Hybrids (PHEV) | [7 empty] | 1 | 0.001 | 1055.0558 | 1.0551 | 0.0010551 |  |  | 1 | 0.001 | 1055.0558 | 1.0551 | 0.0010551
| Select Fuels |  |  |  | Select Fuels |  |  |  |  | Select Fuels | [6 empty] | Emission Unit | g | mg | kg | lb | oz |  | Emission Unit | g | mg | kg | lb | oz
| CIDI ICE Vehicles |  |  |  | Battery Electric Vehicles (BEV) and Fuel Cell Vehicles (FCV) | [6 empty] | GCI ICE Vehicles | [5 empty] | 1 | 1000 | 0.001 | 0.0022046 | 0.035274 |  |  | 1 | 1000 | 0.001 | 0.0022046 | 0.035274
| Select Fuels |  |  |  | Select Fuels | [6 empty] | Select Fuels |  |  |  |  | Functional Unit | mile | km |  |  |  |  | Functional Unit | mBtu | mmBtu | J | kJ | MJ
| Unit Selection |  | Select units from a pink drop down menu for the Results | [14 empty] | 1 | 1.6093 | [5 empty] | 0.001 | 1e-06 | 1055.0558 | 1.0551 | 0.0010551
| Per Vehicle Distance Travelled |  |  |  |  | Per Energy in Fuels
| Energy Unit: | Btu | Emission Unit: | g |  | Energy Unit: | Btu | Emission Unit: | g
|  |  | Service Functional Unit: | mile |  |  |  | Energy Functional Unit: | mmBtu
1. Well-to-Pump Energy Consumption, Water Consmption and Emissions: Btu or Gallon or g per mmBtu of Fuel Available at Fuel Station Pumps
| Baseline Gasoline | CA Gasoline | Low-Level EtOH Blend with Gasoline (E10, Corn) | Baseline Conventional and LS Diesel | Compressed Natural Gas, NA NG | Liquefied Natural Gas, NA NG | Liquefied Petroleum Gas, Crude and NG Mix | Naphtha, NA NG | M85 for MeOH FFV, NA NG | M90 for Dedi. MeOH Vehicles, NA NG | MeOH for FCV: NA NG | E85 for FFV, Corn | BtOH for FFV: BtOH100, Corn | E85 for Dedi. EtOH Vehicle, Corn | EtOH for FCV, Corn | Soybean-based RG100 | Forest Residue-based Pyrolysis RG100 | Grid-Connected SI PHEV: Gasoline and Electricity (U.S. Mix) | Grid-Connected SI PHEV: CA gasoline and Electricity (U.S. Mix) | Grid-Connected SI PHEV: Low-Level EtOH Blend with Gasoline (E10, Corn) and Electricity (U.S. Mix) | Grid-Connected SI PHEV: CNG (NA NG) and Electricity (U.S. Mix) | Grid-Connected SI PHEV: LNG (NA NG) and Electricity (U.S. Mix) | Grid-Connected SI PHEV: LPG (Crude and NG Mix) and Electricity (U.S. Mix) | Grid-Connected SI PHEV: M90 (NA NG) and Electricity (U.S. Mix) | Grid-Connected SI PHEV: LPG (NA NG) and Electricity (U.S. Mix) | Grid-Connected SI PHEV: G.H2 (Central Plants, NA NG) and Electricity (U.S. Mix) | Grid-Connected SI PHEV: L.H2 (Central Plants, NA NG) and Electricity (U.S. Mix) | DME: NA NG | FTD100: NA NG | Soybean-based BD20 | Soybean-based RDII 100 | Forest Residue-based RDII 100 | E-Diesel, Corn | Grid-Connected CIDI PHEV: Diesel and Electricity (U.S. Mix) | Grid-Connected CIDI PHEV: DME (NA NG) and Electricity (U.S. Mix) | Grid-Connected CIDI PHEV: FTD100 (NA NG) and Electricity (U.S. Mix) | Grid-Connected CIDI PHEV: BD20 (Soybean) and Electricity (U.S. Mix) | Grid-Connected CIDI PHEV: E-Diesel (Corn) and Electricity (U.S. Mix) | Electricity (U.S. Mix) | FCV: G.H2, Central Plants, NA NG | FCV: L.H2, Central Plants, NA NG | Grid-Connected FC PHEV: G.H2 (Central Plants, NA NG) and Electricity (U.S. Mix) | Grid-Connected FC PHEV: L.H2 (Central Plants, NA NG) and Electricity (U.S. Mix) | Blended feedstock-based RG100 via Indirect Liquefaction (IDL) | Low Octane Gasoline-Like Fuel
Total Energy | 276165.6866 | 257721.3098 | 276165.6866 | 191587.0254 | 151643.7666 | 195821.0603 | 146863.1341 | 766868.7883 | 449942.3285 | 472763.3501 | 525441.8419 | 666062.225 | 698477.7342 | 666062.225 | 797031.3511 | 430412.6619 | 945030.9115 | 490715.9276 | 477373.9064 | 490715.9276 | 400641.0983 | 432597.4172 | 397182.9549 | 623272.9242 | 766322.0445 | 719390.8711 | 1084694.437 | 619182.405 | 678123.5615 | 250032.2868 | 431512.7129 | 937238.699 | 230888.3075 | 429888.1544 | 739020.0651 | 781631.8266 | 472141.4064 | 458301.1846 | 1051737.9451 | 584911.1541 | 1098029.8326 | 737585.6517 | 1082890.1902 | 1495588.1076 | 198670.3359 |  |  | Select Fuels |  |  | Select Fuels |  |  | Select Fuels |  |  | Select Fuels |  |  | Select Fuels |  |  | Select Fuels |  |  | Select Fuels |  |  | Select Fuels |  |  | Select Fuels
WTP Efficiency | 78.36% | 79.51% | 78.36% | 83.92% | 86.83% | 83.62% | 87.19% | 56.6% | 68.97% | 67.9% | 65.55% | 60.02% | 58.88% | 60.02% | 55.65% | 69.91% | 51.41% | 67.08% | 67.69% | 67.08% | 71.4% | 69.8% | 71.57% | 61.6% | 56.61% | 58.16% | 47.97% | 61.76% | 59.59% | 80% | 69.86% | 51.62% | 81.24% | 69.94% | 57.5% | 56.13% | 67.93% | 68.57% | 48.74% | 63.1% | 47.66% | 57.55% | 48.01% | 40.07% | 83.43% |  |  | SI - Gasoline | RNAVGASCRFG |  | SIDI - Gasoline | RNAVGASCRFGSIDI |  | CIDI - Diesel | RNAVDIESELCIDI |  | SI HEV - Gasoline | RNAVHEV |  | SI PHEV - Gasoline and Electricity | RNAVPHEV |  | CIDI HEV - Diesel | RNAVHEVDIESEL |  | CIDI PHEV - Diesel and Electricity | RNAVPHEVDIESEL |  | BEV - Electricity | RNAVPHEVELECTRIC |  | GCI - Low Octane Fuel (LOF) | RNAVGCILOF
Fossil Fuels | 253857.4155 | 236759.914 | 253857.4155 | 185704.4445 | 141528.1078 | 194426.3666 | 143479.2007 | 789172.8253 | 434730.6105 | 456618.7751 | 507143.923 | 478782.4582 | 664312.0542 | 478782.4582 | 554653.0542 | 120410.8124 | 346320.7521 | 417035.4679 | 404667.7295 | 417035.4679 | 335780.3506 | 374045.1126 | 337191.7034 | 557250.6344 | 573652.6718 | 618848.9172 | 914420.2541 | 600235.3752 | 677112.9102 | 193956.4731 | 222641.9127 | 386037.4451 | 210271.8133 | 368006.4002 | 667693.3116 | 723272.2547 | 373972.2396 | 385767.4846 | 843725.6443 | 527855.6124 | 943025.8651 | 631160.0914 | 910549.9841 | 173202.0618 | 192433.8824 |  |  | SI - CA gasoline | RNAVGASCARFG |  | SIDI - CA gasoline | RNAVGASCARFGSIDI |  | CIDI - DME | RNAVDMECIDI |  | SI HEV - CA gasoline | RNAVHEVCRFG |  | SI PHEV - CA gasoline and Electricity | RNAVPHEVCRFG |  | CIDI HEV - DME | RNAVHEVDMETHER |  | CIDI PHEV - DME and Electricity | RNAVPHEVDMETHER |  | FC PHEV - Gaseous H2 and Electricity | RNAVPHEVFCVGH2
Coal | 17348.9307 | 14793.3487 | 17348.9307 | 12035.4218 | 20117.2551 | 2920.1278 | 7000.5772 | -46745.1216 | 31796.8141 | 33775.3646 | 38342.5158 | 57684.3178 | 25494.32 | 57684.3178 | 71162.5927 | 25974.4867 | 40409.4236 | 133143.1261 | 131294.5069 | 133143.1261 | 135145.6358 | 122705.8315 | 125657.4868 | 138319.1408 | 156012.7499 | 210704.3866 | 356840.9159 | 39704.0115 | 2115.6277 | 14382.2626 | 22382.6371 | 38811.7408 | 16055.0392 | 129473.7239 | 149476.8493 | 122302.1663 | 131170.3825 | 132379.7235 | 435930.4491 | 119569.7279 | 324838.4135 | 223034.6856 | 361170.7771 | 29466.5108 | 12778.7338 |  |  | SI - E10 | RNAVGASLLETOH |  | SIDI - E10 | RNAVGASLLETOHSIDI |  | CIDI - FT Diesel | RNAVFTDCIDI |  | SI HEV - RG from Pyrolysis | RNAVHEVRENGAS |  | SI PHEV - RG and Electricity | RNAVPHEVRENGAS |  | CIDI HEV - FT Diesel | RNAVHEVFTDIESEL |  | CIDI PHEV - FTD and Electricity | RNAVPHEVFTDIESEL |  | FC PHEV - Liquid H2 and Electricity | RNAVPHEVFCVLH2
Natural Gas | 160652.9181 | 160342.4572 | 160652.9181 | 124379.4476 | 116688.7647 | 181634.654 | 109695.5004 | 828064.6535 | 369937.36 | 394698.7466 | 451856.2446 | 366694.3272 | 593373.2729 | 366694.3272 | 435584.0841 | 52215.9413 | 246230.4051 | 224770.6692 | 224546.0926 | 224770.6692 | 192968.5286 | 239948.1278 | 187909.8442 | 394109.1115 | 373384.689 | 397360.4243 | 538091.5073 | 547683.5909 | 666358.0817 | 131818.0407 | 159501.1167 | 288610.1917 | 145339.2641 | 198641.8606 | 504671.4036 | 590467.6349 | 204019.6233 | 213794.8497 | 392430.5605 | 399355.2265 | 597031.2255 | 397090.5323 | 530117.1059 | 54973.6508 | 136441.5829 |  |  | SI - Bi-Fuel CNGV on CNG | RNAVCNGBI |  | SIDI - Dedi. MeOH | RNAVMEOHSIDI |  | CIDI - Biodiesel | RNAVBIODIESELCIDI |  | SI HEV - E10 | RNAVHEVLLETOH |  | SI PHEV - E10 | RNAVPHEVLLETOH |  | CIDI HEV - Biodiesel | RNAVHEVBIODIESEL |  | CIDI PHEV - BD and Electricity | RNAVPHEVBIODIESEL |  | FCV - Gaseous H2 | RNAVFCVGH2
Petroleum | 75855.5666 | 61624.1081 | 75855.5666 | 49289.5751 | 4722.0879 | 9871.5848 | 26783.1231 | 7853.2935 | 32996.4364 | 28144.6639 | 16945.1627 | 54403.8132 | 45444.4613 | 54403.8132 | 47906.3773 | 42220.3843 | 59680.9234 | 59121.6726 | 48827.1301 | 59121.6726 | 7666.1862 | 11391.1533 | 23624.3724 | 24822.3821 | 44255.233 | 10784.1064 | 19487.8309 | 12847.7728 | 8639.2008 | 47756.1698 | 40758.1589 | 58615.5126 | 48877.5099 | 39890.8156 | 13545.0586 | 10502.4535 | 38782.2337 | 39592.9114 | 15364.6347 | 8930.658 | 21156.2261 | 11034.8735 | 19262.1011 | 88761.9002 | 43213.5658 |  |  | SI - EtOH FFV | RNAVETOHFFV |  | SIDI - Dedi. EtOH | RNAVETOHSIDI |  | CIDI - RD from Bio Oil | RNAVRENDIESEL1CIDI |  | SI HEV - CNG | RNAVHEVCNG |  | SI PHEV - CNG and Electricity | RNAVPHEVCNG |  | CIDI HEV - RD from Pyrolysis | RNAVHEVRENDIESEL |  | CIDI PHEV - RD from Pyrolysis and Electricity | RNAVPHEVRENDIESEL |  | FCV - Liquid H2 | RNAVFCVLH2
Water consumption | 49.5175 | 51.6566 | 49.5175 | 23.2782 | 7.3244 | 3.8647 | 10.557 | -5.3591 | 16.3641 | 15.1613 | 12.3849 | 280.7241 | 405.5857 | 280.7241 | 357.9539 | 656.1884 | 12.7877 | 87.6984 | 89.2457 | 87.6984 | 57.1774 | 54.6748 | 59.5158 | 59.9718 | 256.4992 | 90.2518 | 122.7456 | 12.8466 | 31.0853 | 134.896 | 607.649 | 10.3212 | 43.7731 | 68.7853 | 61.2438 | 74.4295 | 149.4799 | 83.6022 | 187.5367 | 50.8867 | 96.5288 | 95.5778 | 126.2927 | 32.8183 | 21.9841 |  |  | SI - BtOH FFV | RNAVBTOHFFV |  |  |  |  | CIDI - RD from Pyrolysis | RNAVRENDIESEL2CIDI |  | SI HEV - LNG | RNAVHEVLNG |  | SI PHEV - LNG and Electricity | RNAVPHEVLNG |  | CIDI HEV - E-Diesel | RNAVHEVEDIESEL |  | CIDI PHEV - E-Diesel and Electricity | RNAVPHEVEDIESEL |  | FCV - MeOH | RNAVFCVMEOH
CO2 (w/ C in VOC & CO) | 14529.8684 | 13515.045 | 14529.8684 | 13572.3051 | 9248.8662 | 11690.1754 | 10500.2016 | 31263.2462 | 18989.9967 | 19127.9963 | 19446.5451 | -18929.3363 | -30393.5451 | -18929.3363 | -30045.2817 | -65826.8015 | -51546.5257 | 47358.696 | 46624.6081 | 47358.696 | 43538.6026 | 45304.5608 | 44443.7751 | 48782.5361 | 20618.5442 | 106717.6208 | 130443.5808 | 27220.2773 | 23717.5042 | 1556.1589 | -61622.0474 | -50926.6835 | 10997.9752 | 46715.1915 | 56582.0514 | 54049.7066 | 38028.0672 | 44854.0687 | 133201.97 | 96001.0896 | 129327.4361 | 108167.5416 | 130594.5924 | -59823.711 | 13519.8873 |  |  | SI - MeOH FFV | RNAVMEOHFFV |  |  |  |  | CIDI - E-Diesel | RNAVEDIESELCIDI |  | SI HEV - LPG | RNAVHEVLPG |  | SI PHEV - LPG and Electricity | RNAVPHEVLPG | [7 empty] | FCV - Gasoline | RNAVFCVGAS
CH4 | 116.7092 | 115.3614 | 116.7092 | 111.6461 | 261.6065 | 306.5148 | 156.1354 | 269.0952 | 202.7218 | 211.9114 | 233.1241 | 105.6027 | 126.7542 | 105.6027 | 101.9772 | 18.1272 | 62.5681 | 157.4426 | 156.4676 | 157.4426 | 262.2563 | 294.7413 | 185.9621 | 225.4407 | 146.7679 | 245.7012 | 292.8329 | 247.9239 | 253.0781 | 97.5637 | 34.1509 | 68.1632 | 110.6766 | 153.8427 | 252.3653 | 256.0916 | 143.6618 | 153.1418 | 263.9553 | 238.315 | 304.5178 | 246.7006 | 291.2519 | 24.0839 | 113.9749 |  |  | SI - CNG Vehicle | RNAVCNG |  |  |  |  | CIDI - NRP-derived Diesel | RNAVNRPDIESELCIDI |  | SI HEV - MeOH | RNAVHEVMEOH |  | SI PHEV - MeOH and Electricity | RNAVPHEVMEOH | [7 empty] | FCV - CA gasoline | RNAVFCVCARFG
N2O | 2.5175 | 2.5216 | 2.5175 | 0.22982 | 1.6056 | 0.17197 | 0.18981 | 0.11293 | 0.31158 | 0.3134 | 0.31761 | 25.8424 | 31.7693 | 25.8424 | 33.6324 | 23.5498 | 0.4281 | 2.398 | 2.401 | 2.398 | 1.7383 | 0.70131 | 0.71421 | 0.77406 | 19.6666 | 1.2123 | 1.5786 | 0.43149 | 0.20811 | 4.3496 | 21.7977 | 0.45848 | 2.2889 | 0.74392 | 0.88972 | 0.72822 | 3.7223 | 2.2326 | 2.0855 | 0.85902 | 1.3736 | 1.2601 | 1.6064 | 1.9543 | 0.25976 |  |  | SI - LNG Vehicle | RNAVLNG | [7 empty] | SI HEV - EtOH | RNAVHEVETOH |  | SI PHEV - EtOH and Electricity | RNAVPHEVETOH | [7 empty] | FCV - Diesel | RNAVFCVDIESEL
GHGs | 18698.2739 | 17644.1204 | 18698.2739 | 16982.5909 | 17522.5464 | 20931.1896 | 15234.561 | 39366.0299 | 25154.2177 | 25568.389 | 26524.4339 | -8913.0076 | -18172.058 | -8913.0076 | -18073.3801 | -59042.3019 | -49556.0372 | 52717.4341 | 51954.8961 | 52717.4341 | 51866.9537 | 54332.6477 | 50211.9046 | 55750.8835 | 30233.2313 | 114409.9251 | 139646.9086 | 34772.3396 | 31364.9949 | 5635.7059 | -54821.1392 | -48760.2892 | 14924.8436 | 51527.612 | 64388.787 | 61925.4325 | 43324.3329 | 50039.9548 | 141673.2787 | 103378.1804 | 138826.9655 | 115902.4935 | 139757.8449 | -58583.2937 | 17007.9715 |  |  | SI - LPG Vehicle | RNAVLPG | [7 empty] | SI HEV - Gaseous H2 | RNAVHEVGH2 |  | SI PHEV - Gaseous H2 and Electricity | RNAVPHEVGH2 | [7 empty] | FCV - EtOH | RNAVFCVETOH
VOC: Total | 29.5643 | 30.6023 | 29.5643 | 7.6574 | 11.0607 | 7.8594 | 11.6 | 31.9697 | 24.7178 | 24.4182 | 23.7264 | 51.333 | 57.3726 | 51.333 | 58.6232 | 20.4221 | 6.5405 | 25.5475 | 26.2984 | 25.5475 | 12.1627 | 9.8469 | 12.5528 | 21.9813 | 41.8994 | 13.1008 | 15.8714 | 12.6905 | 12.7425 | 10.1483 | 19.8627 | 6.4976 | 10.7617 | 9.7039 | 13.3426 | 13.3801 | 11.5047 | 11.9481 | 15.0441 | 12.3145 | 16.2061 | 13.2072 | 15.8261 | 5.7485 | 26.6159 |  |  | SI - Dedi. MeOH Vehicle | RNAVMEOH | [7 empty] | SI HEV - Liquid H2 | RNAVHEVLH2 |  | SI PHEV - Liquid H2 and Electricity | RNAVPHEVLH2 | [7 empty] | FCV - CNG | RNAVFCVCNG
CO: Total | 16.5667 | 17.7739 | 16.5667 | 12.7748 | 35.1173 | 20.1655 | 16.2805 | 22.9654 | 19.8282 | 20.3744 | 21.6352 | 35.2852 | 48.5327 | 35.2852 | 41.597 | 173.7916 | 16.3558 | 25.1709 | 26.0442 | 25.1709 | 38.5898 | 27.7742 | 24.9639 | 27.4702 | 38.5047 | 30.2664 | 39.0255 | 25.1696 | 22.9272 | 14.4533 | 20.0732 | 17.6807 | 14.5911 | 22.4424 | 31.4032 | 29.7821 | 23.6558 | 23.7555 | 47.67 | 23.2242 | 35.5276 | 31.2191 | 39.4988 | 54.2167 | 13.468 |  |  | SI - Dedi. EtOH Vehicle | RNAVETOHDED | [19 empty] | FCV - LNG | RNAVFCVLNG
NOx: Total | 34.0943 | 46.7725 | 34.0943 | 26.5302 | 44.5097 | 29.1214 | 26.2662 | 30.0446 | 31.5224 | 31.7258 | 32.1952 | 80.7052 | 93.2276 | 80.7052 | 96.4166 | 276.9759 | 31.8383 | 50.4945 | 59.6655 | 50.4945 | 58.0287 | 46.8972 | 44.8319 | 47.7531 | 83.9998 | 53.7995 | 71.9282 | 36.9789 | 31.7091 | 28.2448 | 33.7058 | 32.6644 | 30.8252 | 45.0504 | 52.6043 | 48.7945 | 46.29 | 48.1555 | 93.3789 | 37.7842 | 63.2484 | 55.9663 | 73.1025 | 214.5429 | 28.3575 |  |  | SI - Gaseous H2 | RNAVGH2ICE | [19 empty] | FCV - LPG | RNAVFCVLPG
PM10: Total | 3.3252 | 4.5852 | 3.3252 | 1.79 | 0.84481 | 0.9842 | 1.2649 | 1.3566 | 2.3532 | 2.3499 | 2.3423 | 13.2015 | 13.6189 | 13.2015 | 16.5053 | 2.1232 | 2.4955 | 7.0452 | 7.9566 | 7.0452 | 5.2509 | 5.3518 | 5.5548 | 6.0991 | 14.1298 | 8.4932 | 11.4573 | 1.4823 | 2.0752 | 1.8725 | 2.1924 | 2.2465 | 2.6987 | 5.9408 | 5.7184 | 6.147 | 6.0004 | 6.5978 | 16.7724 | 5.1431 | 9.3066 | 8.9464 | 11.7483 | 31.496 | 1.9416 |  |  | SI - Liquid H2 | RNAVLH2ICE | [19 empty] | FCV - Naphtha | RNAVFCVNAPTHA
PM2.5: Total | 2.283 | 3.4813 | 2.283 | 1.5028 | 0.58527 | 0.90424 | 1.0801 | 1.7589 | 1.8544 | 1.8369 | 1.7968 | 5.0896 | 5.7637 | 5.0896 | 6.03 | 1.6997 | 1.8793 | 3.6618 | 4.5286 | 3.6618 | 2.4337 | 2.6644 | 2.7916 | 3.2486 | 5.6557 | 4.7432 | 6.0652 | 0.97962 | 1.9443 | 1.5612 | 1.8074 | 1.6248 | 1.7811 | 3.0998 | 2.7216 | 3.419 | 3.142 | 3.301 | 7.2672 | 3.7219 | 5.5789 | 4.8814 | 6.1311 | 23.1995 | 1.6312 |  |  | SI - RG from Bio Oil | RNAVRENGASSI
SOx: Total | 16.245 | 25.5121 | 16.245 | 9.984 | 16.6268 | 13.3122 | 19.7542 | 6.4601 | 21.3687 | 22.4413 | 24.9173 | 66.539 | 53.4979 | 66.539 | 83.3422 | 26.9963 | 13.9239 | 75.2827 | 81.9862 | 75.2827 | 75.5589 | 73.1612 | 77.8212 | 76.3094 | 108.9435 | 98.5297 | 138.1086 | 26.2409 | 17.5568 | 13.2231 | 25.6549 | 13.4018 | 14.5652 | 70.844 | 82.597 | 76.3188 | 73.1857 | 74.156 | 229.6589 | 45.47 | 101.0641 | 105.7085 | 143.1207 | 13.4695 | 11.2138 |  |  | SI - RG from Pyrolysis | RNAVPYRORENGASSI
BC: Total | 0.33766 | 0.50918 | 0.33766 | 0.26087 | 0.14603 | 0.16084 | 0.19393 | 0.18624 | 0.18175 | 0.16726 | 0.13382 | 0.56783 | 0.81824 | 0.56783 | 0.64503 | 0.70047 | 0.5548 | 0.40936 | 0.53343 | 0.40936 | 0.27074 | 0.28145 | 0.30539 | 0.27894 | 0.57537 | 0.49483 | 0.60645 | 0.21274 | 0.19719 | 0.34253 | 0.68055 | 0.51062 | 0.28408 | 0.35395 | 0.31915 | 0.30791 | 0.41299 | 0.37073 | 0.59684 | 0.45355 | 0.61034 | 0.50041 | 0.60593 | 3.3017 | 0.29587 |  |  | SI - RG from IDL | RNAVIDLRENGASSI
OC: Total | 0.5529 | 0.95919 | 0.5529 | 0.44554 | 0.18409 | 0.46526 | 0.34616 | 0.17292 | 0.24594 | 0.21711 | 0.15057 | 0.97693 | 1.2573 | 0.97693 | 1.1191 | 0.4335 | 0.39881 | 0.78968 | 1.0836 | 0.78968 | 0.5229 | 0.72629 | 0.64014 | 0.52691 | 1.0892 | 1.0717 | 1.3489 | 0.33378 | 0.22871 | 0.44502 | 0.47013 | 0.30265 | 0.48749 | 0.71242 | 0.63162 | 0.55566 | 0.71204 | 0.74275 | 1.4088 | 0.9353 | 1.3246 | 1.0902 | 1.3522 | 2.8103 | 0.50585 |  |  | SI - RG via CFP | RNAVCFPSI
VOC: Urban | 15.865 | 16.9127 | 15.865 | 2.7999 | 0.67712 | 0.05945 | 1.5157 | 13.5265 | 10.9643 | 10.4178 | 9.1561 | 14.2562 | 13.7845 | 14.2562 | 13.7311 | 0.48308 | 1.0388 | 11.7825 | 12.5403 | 11.7825 | 0.79607 | 0.34927 | 1.4027 | 7.9974 | 10.838 | 0.87433 | 0.92379 | 1.267 | 1.0486 | 2.4638 | 0.52541 | 0.18312 | 3.4517 | 2.3309 | 1.2227 | 1.0648 | 2.088 | 2.8021 | 1.1071 | 0.78014 | 0.84961 | 0.88708 | 0.93382 | 0.065551 | 15.4256 |  |  | SI - High Octane Fuel (E10) | RNAVHOF10SI
CO: Urban | 2.7311 | 3.6041 | 2.7311 | 1.8096 | 3.3645 | 0.56374 | 1.2589 | 0.34861 | 1.652 | 1.5278 | 1.2412 | 1.9804 | 2.0739 | 1.9804 | 1.7667 | 0.53048 | 1.7195 | 4.4393 | 5.0708 | 4.4393 | 4.8975 | 2.8715 | 3.3744 | 3.4459 | 3.7808 | 3.6417 | 5.4753 | 1.4554 | 0.77336 | 1.5926 | 0.52427 | 0.24399 | 1.8302 | 3.7756 | 3.5196 | 3.0265 | 3.6188 | 3.7906 | 8.9061 | 1.5115 | 4.0871 | 3.9299 | 5.6632 | 0.22041 | 2.1174 |  |  | SI - High Octane Fuel (E25) | RNAVHOF25SI
NOx: Urban | 4.7118 | 6.9805 | 4.7118 | 3.2786 | 4.2475 | 1.013 | 1.9953 | 0.082747 | 3.036 | 2.8471 | 2.4111 | 3.9045 | 3.7012 | 3.9045 | 3.7248 | 1.5373 | 3.1937 | 9.2698 | 10.9109 | 9.2698 | 8.934 | 6.5942 | 7.3048 | 7.6151 | 8.3976 | 8.9226 | 12.906 | 2.6429 | 1.1847 | 2.9691 | 1.5255 | 0.54064 | 3.3414 | 8.2404 | 7.7808 | 6.7266 | 8.0167 | 8.2858 | 21.1884 | 3.9594 | 9.5547 | 9.5941 | 13.3595 | 0.59959 | 4.0177 |  |  | SI - High Octane Fuel (E40) | RNAVHOF40SI
PM10: Urban | 0.88598 | 1.325 | 0.88598 | 0.52145 | 0.07001 | 0.056524 | 0.31356 | 0.037873 | 0.42557 | 0.37033 | 0.24283 | 0.35615 | 0.151 | 0.35615 | 0.18249 | 0.095942 | 0.36828 | 1.3294 | 1.647 | 1.3294 | 0.73913 | 0.72937 | 0.9153 | 0.92104 | 0.91055 | 1.3802 | 1.5794 | 0.14881 | 0.1624 | 0.4422 | 0.13476 | 0.038455 | 0.50146 | 1.0665 | 0.79709 | 0.80691 | 1.0092 | 1.052 | 2.4888 | 0.93168 | 1.2115 | 1.4409 | 1.6292 | 0.03108 | 0.57449
PM2.5: Urban | 0.7694 | 1.1884 | 0.7694 | 0.44772 | 0.054167 | 0.053807 | 0.27059 | 0.063503 | 0.3608 | 0.31178 | 0.19863 | 0.30025 | 0.12066 | 0.30025 | 0.14529 | 0.077193 | 0.30316 | 1.0667 | 1.3698 | 1.0667 | 0.54936 | 0.5491 | 0.70591 | 0.71015 | 0.70162 | 1.1217 | 1.2101 | 0.11222 | 0.152 | 0.3787 | 0.11703 | 0.028288 | 0.43018 | 0.83461 | 0.59206 | 0.62082 | 0.78471 | 0.82193 | 1.8442 | 0.82937 | 0.95357 | 1.1613 | 1.2449 | 0.02382 | 0.49466
SOx: Urban | 2.738 | 3.5207 | 2.738 | 2.0022 | 2.0221 | 0.24048 | 1.5501 | -4.2267 | 3.5086 | 3.5963 | 3.7988 | 3.1595 | 2.6414 | 3.1595 | 3.3018 | 1.4267 | 4.1365 | 24.2688 | 24.835 | 24.2688 | 23.7509 | 22.4622 | 23.4095 | 23.6061 | 23.2828 | 31.3766 | 45.2229 | 3.9353 | 0.38064 | 1.8825 | 1.1794 | 0.099726 | 2.1108 | 23.7688 | 25.1664 | 22.5965 | 23.6823 | 23.8474 | 80.5692 | 11.4715 | 30.9205 | 34.0697 | 47.158 | 0.47686 | 2.1755
BC: Urban | 0.089458 | 0.1288 | 0.089458 | 0.05837 | 0.00524 | 0.0030432 | 0.02299 | -0.0028057 | 0.027027 | 0.019688 | 0.002748 | 0.032492 | 0.012224 | 0.032492 | 0.013618 | 0.0071923 | 0.030458 | 0.096918 | 0.12537 | 0.096918 | 0.035997 | 0.034408 | 0.048837 | 0.044835 | 0.05431 | 0.086049 | 0.083614 | 0.0094332 | 0.0035828 | 0.048721 | 0.011391 | 0.0033708 | 0.055816 | 0.074453 | 0.039074 | 0.034845 | 0.067477 | 0.072607 | 0.11642 | 0.073759 | 0.070338 | 0.087712 | 0.08541 | 0.0021252 | 0.077253
OC: Urban | 0.1198 | 0.18338 | 0.1198 | 0.081262 | 0.011133 | 0.032676 | 0.036508 | -0.011359 | 0.039559 | 0.030317 | 0.0089833 | 0.064967 | 0.034462 | 0.064967 | 0.046916 | 0.022899 | 0.052138 | 0.17201 | 0.21801 | 0.17201 | 0.093406 | 0.10899 | 0.11176 | 0.10264 | 0.12829 | 0.2239 | 0.21962 | 0.025988 | 0.0060345 | 0.06964 | 0.033288 | 0.0049023 | 0.080312 | 0.14423 | 0.10427 | 0.089843 | 0.13583 | 0.14354 | 0.30854 | 0.18965 | 0.18364 | 0.22853 | 0.22449 | 0.0080431 | 0.10573
2. Well-to-Wheels Energy Consumption, Water Consumption, and Emissions: per mile and per mmBtu
Gasoline Vehicle: Gasoline
| Btu/mile or Gallon/mile or g/mile |  |  |  | Btu/mmBtu or Gallon/mmBtu or g/mmBtu
Item | Feedstock | Fuel | Vehicle Operation | Total | Feedstock | Fuel | Vehicle Operation | Total
Total Energy | 243.8697 | 944.1671 | 4301.8988 | 5489.9356 | 56688.8485 | 219476.8381 | 1000000 | 1276165.6866
Fossil Fuels | 229.6592 | 862.4097 | 4015.0759 | 5107.1448 | 53385.533 | 200471.8825 | 933326.4524 | 1187183.8678
Coal | 28.8014 | 45.8319 | 0 | 74.6333 | 6695.0501 | 10653.8806 | 0 | 17348.9307
Natural Gas | 156.1801 | 534.9325 | 0 | 691.1126 | 36304.9294 | 124347.9887 | 0 | 160652.9181
Petroleum | 44.6776 | 281.6454 | 4015.0759 | 4341.3989 | 10385.5535 | 65470.0131 | 933326.4524 | 1009182.019
Water Consumption | 0.065064 | 0.14796 | 0 | 0.21302 | 15.1245 | 34.393 | 0 | 49.5175
CO2 (w/ C in VOC & CO) | -1.3953 | 63.9013 | 329.9814 | 392.4875 | -324.3476 | 14854.216 | 76705.9988 | 91235.8672
CH4 | 0.32191 | 0.18016 | 0.008641 | 0.51071 | 74.8291 | 41.8802 | 2.0086 | 118.7179
N2O | 0.00031405 | 0.010516 | 0.0076166 | 0.018446 | 0.073002 | 2.4445 | 1.7705 | 4.288
GHGs | 8.3451 | 72.093 | 332.2591 | 412.6972 | 1939.8694 | 16758.4045 | 77235.4465 | 95933.7204
VOC: Total | 0.013585 | 0.1136 | 0.23889 | 0.36607 | 3.158 | 26.4063 | 55.5314 | 85.0957
CO: Total | 0.029251 | 0.042017 | 2.7035 | 2.7748 | 6.7996 | 9.7671 | 628.44 | 645.0067
NOx: Total | 0.065993 | 0.080677 | 0.12004 | 0.26671 | 15.3404 | 18.7539 | 27.9037 | 61.998
PM10: Total | 0.0034683 | 0.010837 | 0.023406 | 0.037711 | 0.80623 | 2.519 | 5.4409 | 8.7661
PM2.5: Total | 0.0029217 | 0.0068996 | 0.0093824 | 0.019204 | 0.67916 | 1.6039 | 2.181 | 4.464
SOx: Total | 0.024537 | 0.045347 | 0.0019628 | 0.071847 | 5.7038 | 10.5412 | 0.45625 | 16.7013
BC Total | 0.0005848 | 0.00086779 | 0.0017385 | 0.0031911 | 0.13594 | 0.20172 | 0.40413 | 0.74179
OC Total | 0.0010727 | 0.0013058 | 0.0032861 | 0.0056647 | 0.24936 | 0.30354 | 0.76388 | 1.3168
VOC: Urban | 0.0023489 | 0.065901 | 0.16722 | 0.23547 | 0.54602 | 15.319 | 38.872 | 54.737
CO: Urban | 0.0010923 | 0.010657 | 1.8924 | 1.9042 | 0.2539 | 2.4772 | 439.908 | 442.6391
NOx: Urban | 0.0030663 | 0.017203 | 0.084027 | 0.1043 | 0.71278 | 3.999 | 19.5326 | 24.2444
PM10: Urban | 0.00021816 | 0.0035932 | 0.016384 | 0.020196 | 0.050713 | 0.83526 | 3.8086 | 4.6946
PM2.5: Urban | 0.00018458 | 0.0031253 | 0.0065677 | 0.0098776 | 0.042906 | 0.7265 | 1.5267 | 2.2961
SOx: Urban | 0.0034819 | 0.0082968 | 0.0013739 | 0.013153 | 0.80938 | 1.9286 | 0.31938 | 3.0574
BC: Urban | 2.5027e-05 | 0.00035981 | 0.001217 | 0.0016018 | 0.0058177 | 0.08364 | 0.28289 | 0.37235
OC: Urban | 5.5515e-05 | 0.00045983 | 0.0023003 | 0.0028156 | 0.012905 | 0.10689 | 0.53472 | 0.65451
Gasoline Vehicle: CA Gasoline
| Btu/mile or Gallon/mile or g/mile |  |  |  | Btu/mmBtu or Gallon/mmBtu or g/mmBtu
Item | Feedstock | Fuel | Vehicle Operation | Total | Feedstock | Fuel | Vehicle Operation | Total
Total Energy | 134.3844 | 974.3066 | 4301.8988 | 5410.5898 | 31238.3835 | 226482.9263 | 1000000 | 1257721.3098
Fossil Fuels | 128.2901 | 890.2271 | 4015.0759 | 5033.5931 | 29821.7269 | 206938.1871 | 933326.4524 | 1170086.3664
Coal | 12.759 | 50.8805 | 0 | 63.6395 | 2965.8991 | 11827.4497 | 0 | 14793.3487
Natural Gas | 68.2197 | 621.5573 | 0 | 689.777 | 15858.053 | 144484.4042 | 0 | 160342.4572
Petroleum | 47.3113 | 217.7894 | 4015.0759 | 4280.1766 | 10997.7748 | 50626.3333 | 933326.4524 | 994950.5605
Water Consumption | 0.062706 | 0.15951 | 0 | 0.22222 | 14.5764 | 37.0801 | 0 | 51.6566
CO2 (w/ C in VOC & CO) | -9.6197 | 67.76 | 329.9814 | 388.1218 | -2236.1505 | 15751.1956 | 76705.9988 | 90221.0439
CH4 | 0.26563 | 0.23064 | 0.008641 | 0.50491 | 61.7475 | 53.6139 | 2.0086 | 117.37
N2O | 0.00017597 | 0.010672 | 0.0076166 | 0.018464 | 0.040906 | 2.4807 | 1.7705 | 4.2922
GHGs | -1.6041 | 77.5073 | 332.2591 | 408.1623 | -372.8854 | 18017.0057 | 77235.4465 | 94879.5668
VOC: Total | 0.013569 | 0.11808 | 0.23889 | 0.37054 | 3.1543 | 27.448 | 55.5314 | 86.1337
CO: Total | 0.027221 | 0.04924 | 2.7035 | 2.7799 | 6.3277 | 11.4462 | 628.44 | 646.2139
NOx: Total | 0.098253 | 0.10296 | 0.12004 | 0.32125 | 22.8395 | 23.933 | 27.9037 | 74.6762
PM10: Total | 0.0067188 | 0.013006 | 0.023406 | 0.043131 | 1.5618 | 3.0234 | 5.4409 | 10.0261
PM2.5: Total | 0.0060448 | 0.0089314 | 0.0093824 | 0.024359 | 1.4051 | 2.0761 | 2.181 | 5.6623
SOx: Total | 0.050302 | 0.059449 | 0.0019628 | 0.11171 | 11.6929 | 13.8193 | 0.45625 | 25.9684
BC Total | 0.0010669 | 0.0011236 | 0.0017385 | 0.003929 | 0.248 | 0.26118 | 0.40413 | 0.91331
OC Total | 0.0022877 | 0.0018386 | 0.0032861 | 0.0074125 | 0.53179 | 0.42739 | 0.76388 | 1.7231
VOC: Urban | 0.0027522 | 0.070004 | 0.19594 | 0.26869 | 0.63975 | 16.2729 | 45.5469 | 62.4595
CO: Urban | 0.0010909 | 0.014414 | 2.2174 | 2.2329 | 0.25358 | 3.3505 | 515.4465 | 519.0506
NOx: Urban | 0.0057604 | 0.024269 | 0.098456 | 0.12848 | 1.339 | 5.6414 | 22.8866 | 29.867
PM10: Urban | 0.00047041 | 0.0052297 | 0.019198 | 0.024898 | 0.10935 | 1.2157 | 4.4626 | 5.7877
PM2.5: Urban | 0.00042518 | 0.0046873 | 0.0076955 | 0.012808 | 0.098835 | 1.0896 | 1.7889 | 2.9773
SOx: Urban | 0.0044432 | 0.010703 | 0.0016098 | 0.016756 | 1.0328 | 2.4879 | 0.37422 | 3.895
BC: Urban | 6.4108e-05 | 0.00048996 | 0.0014259 | 0.00198 | 0.014902 | 0.11389 | 0.33147 | 0.46027
OC: Urban | 0.00015566 | 0.00063323 | 0.0026953 | 0.0034842 | 0.036184 | 0.1472 | 0.62654 | 0.80992
Gasoline Vehicle: Low-Level EtOH Blend with Gasoline (E10, Corn)
| Btu/mile or Gallon/mile or g/mile |  |  |  | Btu/mmBtu or Gallon/mmBtu or g/mmBtu
Item | Feedstock | Fuel | Vehicle Operation | Total | Feedstock | Fuel | Vehicle Operation | Total
Total Energy | 243.8697 | 944.1671 | 4301.8988 | 5489.9356 | 56688.8485 | 219476.8381 | 1000000 | 1276165.6866
Fossil Fuels | 229.6592 | 862.4097 | 4015.0759 | 5107.1448 | 53385.533 | 200471.8825 | 933326.4524 | 1187183.8678
Coal | 28.8014 | 45.8319 | 0 | 74.6333 | 6695.0501 | 10653.8806 | 0 | 17348.9307
Natural Gas | 156.1801 | 534.9325 | 0 | 691.1126 | 36304.9294 | 124347.9887 | 0 | 160652.9181
Petroleum | 44.6776 | 281.6454 | 4015.0759 | 4341.3989 | 10385.5535 | 65470.0131 | 933326.4524 | 1009182.019
Water Consumption | 0.065064 | 0.14796 | 0 | 0.21302 | 15.1245 | 34.393 | 0 | 49.5175
CO2 (w/ C in VOC & CO) | -1.3953 | 63.9013 | 329.9814 | 392.4875 | -324.3476 | 14854.216 | 76705.9988 | 91235.8672
CH4 | 0.32191 | 0.18016 | 0.008641 | 0.51071 | 74.8291 | 41.8802 | 2.0086 | 118.7179
N2O | 0.00031405 | 0.010516 | 0.0076166 | 0.018446 | 0.073002 | 2.4445 | 1.7705 | 4.288
GHGs | 8.3451 | 72.093 | 332.2591 | 412.6972 | 1939.8694 | 16758.4045 | 77235.4465 | 95933.7204
VOC: Total | 0.013585 | 0.1136 | 0.23889 | 0.36607 | 3.158 | 26.4063 | 55.5314 | 85.0957
CO: Total | 0.029251 | 0.042017 | 2.7035 | 2.7748 | 6.7996 | 9.7671 | 628.44 | 645.0067
NOx: Total | 0.065993 | 0.080677 | 0.12004 | 0.26671 | 15.3404 | 18.7539 | 27.9037 | 61.998
PM10: Total | 0.0034683 | 0.010837 | 0.023406 | 0.037711 | 0.80623 | 2.519 | 5.4409 | 8.7661
PM2.5: Total | 0.0029217 | 0.0068996 | 0.0093824 | 0.019204 | 0.67916 | 1.6039 | 2.181 | 4.464
SOx: Total | 0.024537 | 0.045347 | 0.0019628 | 0.071847 | 5.7038 | 10.5412 | 0.45625 | 16.7013
BC Total | 0.0005848 | 0.00086779 | 0.0017385 | 0.0031911 | 0.13594 | 0.20172 | 0.40413 | 0.74179
OC Total | 0.0010727 | 0.0013058 | 0.0032861 | 0.0056647 | 0.24936 | 0.30354 | 0.76388 | 1.3168
VOC: Urban | 0.0023489 | 0.065901 | 0.16722 | 0.23547 | 0.54602 | 15.319 | 38.872 | 54.737
CO: Urban | 0.0010923 | 0.010657 | 1.8924 | 1.9042 | 0.2539 | 2.4772 | 439.908 | 442.6391
NOx: Urban | 0.0030663 | 0.017203 | 0.084027 | 0.1043 | 0.71278 | 3.999 | 19.5326 | 24.2444
PM10: Urban | 0.00021816 | 0.0035932 | 0.016384 | 0.020196 | 0.050713 | 0.83526 | 3.8086 | 4.6946
PM2.5: Urban | 0.00018458 | 0.0031253 | 0.0065677 | 0.0098776 | 0.042906 | 0.7265 | 1.5267 | 2.2961
SOx: Urban | 0.0034819 | 0.0082968 | 0.0013739 | 0.013153 | 0.80938 | 1.9286 | 0.31938 | 3.0574
BC: Urban | 2.5027e-05 | 0.00035981 | 0.001217 | 0.0016018 | 0.0058177 | 0.08364 | 0.28289 | 0.37235
OC: Urban | 5.5515e-05 | 0.00045983 | 0.0023003 | 0.0028156 | 0.012905 | 0.10689 | 0.53472 | 0.65451
Bi-Fuel CNGV on CNG, NA NG
| Btu/mile or Gallon/mile or g/mile |  |  |  | Btu/mmBtu or Gallon/mmBtu or g/mmBtu
Item | Feedstock | Fuel | Vehicle Operation | Total | Feedstock | Fuel | Vehicle Operation | Total
Total Energy | 502.7998 | 214.0751 | 4727.3613 | 5444.2362 | 106359.5001 | 45284.2665 | 1000000 | 1151643.7666
Fossil Fuels | 499.2752 | 169.7793 | 4727.3613 | 5396.4158 | 105613.9327 | 35914.175 | 1000000 | 1141528.1078
Coal | 7.3811 | 87.7204 | 0 | 95.1015 | 1561.3625 | 18555.8926 | 0 | 20117.2551
Natural Gas | 472.6628 | 78.9671 | 4727.3613 | 5278.9912 | 99984.4961 | 16704.2687 | 1000000 | 1116688.7647
Petroleum | 19.2313 | 3.0918 | 0 | 22.323 | 4068.0741 | 654.0138 | 0 | 4722.0879
Water Consumption | 0.015262 | 0.019363 | 0 | 0.034625 | 3.2284 | 4.096 | 0 | 7.3244
CO2 (w/ C in VOC & CO) | 29.983 | 13.7398 | 280.6276 | 324.3503 | 6342.4289 | 2906.4372 | 59362.4159 | 68611.282
CH4 | 1.1566 | 0.080126 | 0.08641 | 1.3231 | 244.6571 | 16.9494 | 18.2787 | 279.8852
N2O | 0.0073751 | 0.00021512 | 0.0076166 | 0.015207 | 1.5601 | 0.045504 | 1.6112 | 3.2168
GHGs | 66.6348 | 16.2006 | 285.2383 | 368.0737 | 14095.5671 | 3426.9793 | 60337.7377 | 77860.2841
VOC: Total | 0.050736 | 0.0015518 | 0.17329 | 0.22558 | 10.7325 | 0.32826 | 36.6569 | 47.7177
CO: Total | 0.1611 | 0.0049172 | 2.4331 | 2.5991 | 34.0772 | 1.0401 | 514.6924 | 549.8097
NOx: Total | 0.20078 | 0.009632 | 0.12004 | 0.33045 | 42.4722 | 2.0375 | 25.3923 | 69.9021
PM10: Total | 0.0022636 | 0.0017301 | 0.023406 | 0.0274 | 0.47884 | 0.36597 | 4.9512 | 5.796
PM2.5: Total | 0.0020172 | 0.00074961 | 0.0093824 | 0.012149 | 0.4267 | 0.15857 | 1.9847 | 2.57
SOx: Total | 0.054912 | 0.023689 | 0.0012696 | 0.079871 | 11.6157 | 5.0111 | 0.26857 | 16.8954
BC Total | 0.00062879 | 6.1564e-05 | 0.0017385 | 0.0024289 | 0.13301 | 0.013023 | 0.36776 | 0.5138
OC Total | 0.00072493 | 0.00014532 | 0.0032861 | 0.0041564 | 0.15335 | 0.030741 | 0.69513 | 0.87922
VOC: Urban | 0.0028331 | 0.0001142 | 0.1213 | 0.12425 | 0.59929 | 0.024157 | 25.6599 | 26.2833
CO: Urban | 0.013647 | 0.00091867 | 1.7032 | 1.7178 | 2.8869 | 0.19433 | 360.2846 | 363.3658
NOx: Urban | 0.01631 | 0.0021856 | 0.084027 | 0.10252 | 3.4502 | 0.46233 | 17.7746 | 21.6872
PM10: Urban | 7.1128e-05 | 0.00025672 | 0.016384 | 0.016712 | 0.015046 | 0.054305 | 3.4659 | 3.5352
PM2.5: Urban | 6.2922e-05 | 0.00019023 | 0.0065677 | 0.0068208 | 0.01331 | 0.04024 | 1.3893 | 1.4428
SOx: Urban | 0.001222 | 0.0083107 | 0.00088872 | 0.010421 | 0.25848 | 1.758 | 0.188 | 2.2045
BC: Urban | 1.2248e-05 | 1.2009e-05 | 0.001217 | 0.0012412 | 0.0025908 | 0.0025403 | 0.25743 | 0.26256
OC: Urban | 1.971e-05 | 3.1826e-05 | 0.0023003 | 0.0023518 | 0.0041694 | 0.0067323 | 0.48659 | 0.49749
Dedicated CNGV, NA NG
| Btu/mile or Gallon/mile or g/mile |  |  |  | Btu/mmBtu or Gallon/mmBtu or g/mmBtu
Item | Feedstock | Fuel | Vehicle Operation | Total | Feedstock | Fuel | Vehicle Operation | Total
Total Energy | 481.6293 | 205.0614 | 4528.3145 | 5215.0052 | 106359.5001 | 45284.2665 | 1000000 | 1151643.7666
Fossil Fuels | 478.2531 | 162.6307 | 4528.3145 | 5169.1983 | 105613.9327 | 35914.175 | 1000000 | 1141528.1078
Coal | 7.0703 | 84.0269 | 0 | 91.0973 | 1561.3625 | 18555.8926 | 0 | 20117.2551
Natural Gas | 452.7612 | 75.6422 | 4528.3145 | 5056.7179 | 99984.4961 | 16704.2687 | 1000000 | 1116688.7647
Petroleum | 18.4215 | 2.9616 | 0 | 21.3831 | 4068.0741 | 654.0138 | 0 | 4722.0879
Water Consumption | 0.014619 | 0.018548 | 0 | 0.033167 | 3.2284 | 4.096 | 0 | 7.3244
CO2 (w/ C in VOC & CO) | 28.7205 | 13.1613 | 268.8017 | 310.6835 | 6342.4289 | 2906.4372 | 59360.2064 | 68609.0725
CH4 | 1.1079 | 0.076752 | 0.08641 | 1.271 | 244.6571 | 16.9494 | 19.0821 | 280.6887
N2O | 0.0070646 | 0.00020606 | 0.0076166 | 0.014887 | 1.5601 | 0.045504 | 1.682 | 3.2876
GHGs | 63.8292 | 15.5184 | 273.4124 | 352.76 | 14095.5671 | 3426.9793 | 60378.3995 | 77900.9459
VOC: Total | 0.0486 | 0.0014865 | 0.17329 | 0.22338 | 10.7325 | 0.32826 | 38.2682 | 49.329
CO: Total | 0.15431 | 0.0047101 | 2.7035 | 2.8625 | 34.0772 | 1.0401 | 597.018 | 632.1353
NOx: Total | 0.19233 | 0.0092265 | 0.12004 | 0.32159 | 42.4722 | 2.0375 | 26.5085 | 71.0182
PM10: Total | 0.0021683 | 0.0016572 | 0.023406 | 0.027232 | 0.47884 | 0.36597 | 5.1689 | 6.0137
PM2.5: Total | 0.0019322 | 0.00071805 | 0.0093824 | 0.012033 | 0.4267 | 0.15857 | 2.0719 | 2.6572
SOx: Total | 0.0526 | 0.022692 | 0.0012161 | 0.076508 | 11.6157 | 5.0111 | 0.26857 | 16.8954
BC Total | 0.00060232 | 5.8972e-05 | 0.0017385 | 0.0023998 | 0.13301 | 0.013023 | 0.38393 | 0.52996
OC Total | 0.0006944 | 0.0001392 | 0.0032861 | 0.0041197 | 0.15335 | 0.030741 | 0.72569 | 0.90978
VOC: Urban | 0.0029568 | 0.00010939 | 0.1213 | 0.12437 | 0.65296 | 0.024157 | 26.7878 | 27.4649
CO: Urban | 0.014355 | 0.00087999 | 1.8924 | 1.9077 | 3.1701 | 0.19433 | 417.9126 | 421.2771
NOx: Urban | 0.017141 | 0.0020936 | 0.084027 | 0.10326 | 3.7852 | 0.46233 | 18.5559 | 22.8035
PM10: Urban | 7.1119e-05 | 0.00024591 | 0.016384 | 0.016701 | 0.015706 | 0.054305 | 3.6182 | 3.6882
PM2.5: Urban | 6.3064e-05 | 0.00018222 | 0.0065677 | 0.006813 | 0.013927 | 0.04024 | 1.4504 | 1.5045
SOx: Urban | 0.001196 | 0.0079608 | 0.0008513 | 0.010008 | 0.26411 | 1.758 | 0.188 | 2.2101
BC: Urban | 1.2225e-05 | 1.1503e-05 | 0.001217 | 0.0012407 | 0.0026997 | 0.0025403 | 0.26875 | 0.27399
OC: Urban | 1.9927e-05 | 3.0486e-05 | 0.0023003 | 0.0023507 | 0.0044004 | 0.0067323 | 0.50798 | 0.51911
LNGV: Dedicated, NA NG
| Btu/mile or Gallon/mile or g/mile |  |  |  | Btu/mmBtu or Gallon/mmBtu or g/mmBtu
Item | Feedstock | Fuel | Vehicle Operation | Total | Feedstock | Fuel | Vehicle Operation | Total
Total Energy | 327.5757 | 559.1636 | 4528.3145 | 5415.0538 | 72339.4342 | 123481.6261 | 1000000 | 1195821.0603
Fossil Fuels | 325.3076 | 555.1162 | 4528.3145 | 5408.7382 | 71838.551 | 122587.8156 | 1000000 | 1194426.3666
Coal | 4.7484 | 8.4749 | 0 | 13.2233 | 1048.5983 | 1871.5295 | 0 | 2920.1278
Natural Gas | 302.5316 | 519.9672 | 4528.3145 | 5350.8133 | 66808.8833 | 114825.7707 | 1000000 | 1181634.654
Petroleum | 18.0275 | 26.6741 | 0 | 44.7016 | 3981.0693 | 5890.5155 | 0 | 9871.5848
Water Consumption | 0.013884 | 0.0036165 | 0 | 0.017501 | 3.0661 | 0.79864 | 0 | 3.8647
CO2 (w/ C in VOC & CO) | 20.5239 | 32.4129 | 269.9189 | 322.8557 | 4532.3406 | 7157.8348 | 59606.9192 | 71297.0946
CH4 | 0.74259 | 0.6454 | 0.08641 | 1.4744 | 163.989 | 142.5258 | 19.0821 | 325.5969
N2O | 0.00059831 | 0.00018041 | 0.0076166 | 0.0083953 | 0.13213 | 0.039841 | 1.682 | 1.854
GHGs | 42.9602 | 51.8228 | 274.5296 | 369.3126 | 9487.0237 | 11444.1659 | 60625.1123 | 81556.3019
VOC: Total | 0.030823 | 0.0047667 | 0.17329 | 0.20888 | 6.8067 | 1.0526 | 38.2682 | 46.1276
CO: Total | 0.062025 | 0.029291 | 2.7035 | 2.7948 | 13.6971 | 6.4684 | 597.018 | 617.1835
NOx: Total | 0.083172 | 0.048699 | 0.12004 | 0.25191 | 18.367 | 10.7543 | 26.5085 | 55.6298
PM10: Total | 0.0019355 | 0.0025212 | 0.023406 | 0.027863 | 0.42743 | 0.55677 | 5.1689 | 6.1531
PM2.5: Total | 0.0017281 | 0.0023666 | 0.0093824 | 0.013477 | 0.38162 | 0.52262 | 2.0719 | 2.9762
SOx: Total | 0.051068 | 0.0092143 | 0 | 0.060282 | 11.2774 | 2.0348 | 0 | 13.3122
BC Total | 0.00056 | 0.00016834 | 0.0017385 | 0.0024669 | 0.12367 | 0.037176 | 0.38393 | 0.54477
OC Total | 0.00061371 | 0.0014932 | 0.0032861 | 0.005393 | 0.13553 | 0.32974 | 0.72569 | 1.191
VOC: Urban | 0 | 0.00026921 | 0.1213 | 0.12157 | 0 | 0.05945 | 26.7878 | 26.8472
CO: Urban | 0 | 0.0025528 | 1.8924 | 1.895 | 0 | 0.56374 | 417.9126 | 418.4763
NOx: Urban | 0 | 0.0045871 | 0.084027 | 0.088614 | 0 | 1.013 | 18.5559 | 19.5689
PM10: Urban | 0 | 0.00025596 | 0.016384 | 0.01664 | 0 | 0.056524 | 3.6182 | 3.6747
PM2.5: Urban | 0 | 0.00024365 | 0.0065677 | 0.0068113 | 0 | 0.053807 | 1.4504 | 1.5042
SOx: Urban | 0 | 0.001089 | 0 | 0.001089 | 0 | 0.24048 | 0 | 0.24048
BC: Urban | 0 | 1.3781e-05 | 0.001217 | 0.0012308 | 0 | 0.0030432 | 0.26875 | 0.27179
OC: Urban | 0 | 0.00014797 | 0.0023003 | 0.0024483 | 0 | 0.032676 | 0.50798 | 0.54066
LPGV: Dedicated, Crude and NG Mix
| Btu/mile or Gallon/mile or g/mile |  |  |  | Btu/mmBtu or Gallon/mmBtu or g/mmBtu
Item | Feedstock | Fuel | Vehicle Operation | Total | Feedstock | Fuel | Vehicle Operation | Total
Total Energy | 294.6944 | 337.0959 | 4301.8988 | 4933.6891 | 68503.341 | 78359.7931 | 1000000 | 1146863.1341
Fossil Fuels | 288.55 | 328.683 | 4301.8988 | 4919.1318 | 67075.0316 | 76404.1691 | 1000000 | 1143479.2007
Coal | 12.5526 | 17.5632 | 0 | 30.1158 | 2917.9177 | 4082.6595 | 0 | 7000.5772
Natural Gas | 249.5353 | 222.3636 | 3011.3291 | 3483.2281 | 58005.8621 | 51689.6384 | 700000 | 809695.5004
Petroleum | 26.4621 | 88.7562 | 1290.5696 | 1405.7879 | 6151.2519 | 20631.8712 | 300000 | 326783.1231
Water Consumption | 0.030427 | 0.014988 | 0 | 0.045415 | 7.073 | 3.4841 | 0 | 10.557
CO2 (w/ C in VOC & CO) | 20.042 | 25.1288 | 292.7697 | 337.9405 | 4658.8686 | 5841.333 | 68055.9241 | 78556.1257
CH4 | 0.59237 | 0.07931 | 0.008641 | 0.68032 | 137.6993 | 18.436 | 2.0086 | 158.144
N2O | 0.0004952 | 0.00032133 | 0.0076166 | 0.0084331 | 0.11511 | 0.074694 | 1.7705 | 1.9603
GHGs | 37.9443 | 27.5933 | 295.0473 | 360.5849 | 8820.353 | 6414.2081 | 68585.3717 | 83819.9328
VOC: Total | 0.024661 | 0.025241 | 0.20457 | 0.25448 | 5.7326 | 5.8675 | 47.5543 | 59.1543
CO: Total | 0.050252 | 0.019785 | 2.7035 | 2.7735 | 11.6814 | 4.5991 | 628.44 | 644.7205
NOx: Total | 0.076158 | 0.036836 | 0.12004 | 0.23303 | 17.7034 | 8.5628 | 27.9037 | 54.1698
PM10: Total | 0.0024057 | 0.0030358 | 0.023406 | 0.028848 | 0.55922 | 0.70569 | 5.4409 | 6.7058
PM2.5: Total | 0.0020905 | 0.0025558 | 0.0093824 | 0.014029 | 0.48596 | 0.59411 | 2.181 | 3.2611
SOx: Total | 0.041523 | 0.043457 | 0 | 0.084981 | 9.6523 | 10.1019 | 0 | 19.7542
BC Total | 0.00055881 | 0.00027547 | 0.0017385 | 0.0025728 | 0.1299 | 0.064035 | 0.40413 | 0.59807
OC Total | 0.00075394 | 0.0007352 | 0.0032861 | 0.0047753 | 0.17526 | 0.1709 | 0.76388 | 1.11
VOC: Urban | 0.0011217 | 0.0053987 | 0.1432 | 0.14972 | 0.26075 | 1.255 | 33.288 | 34.8037
CO: Urban | 0.0013767 | 0.004039 | 1.8924 | 1.8979 | 0.32003 | 0.93889 | 439.908 | 441.1669
NOx: Urban | 0.0023201 | 0.0062636 | 0.084027 | 0.092611 | 0.53932 | 1.456 | 19.5326 | 21.5279
PM10: Urban | 9.9141e-05 | 0.0012498 | 0.016384 | 0.017733 | 0.023046 | 0.29051 | 3.8086 | 4.1222
PM2.5: Urban | 8.4035e-05 | 0.00108 | 0.0065677 | 0.0077318 | 0.019534 | 0.25106 | 1.5267 | 1.7973
SOx: Urban | 0.001772 | 0.0048964 | 0 | 0.0066684 | 0.41191 | 1.1382 | 0 | 1.5501
BC: Urban | 1.3089e-05 | 8.5811e-05 | 0.001217 | 0.0013159 | 0.0030427 | 0.019947 | 0.28289 | 0.30588
OC: Urban | 2.4534e-05 | 0.00013252 | 0.0023003 | 0.0024574 | 0.005703 | 0.030805 | 0.53472 | 0.57123
MeOH FFV: M85, NA NG
| Btu/mile or Gallon/mile or g/mile |  |  |  | Btu/mmBtu or Gallon/mmBtu or g/mmBtu
Item | Feedstock | Fuel | Vehicle Operation | Total | Feedstock | Fuel | Vehicle Operation | Total
Total Energy | 302.5585 | 1633.0479 | 4301.8988 | 6237.5051 | 70331.3817 | 379610.9467 | 1000000 | 1449942.3285
Fossil Fuels | 296.9243 | 1573.2428 | 4301.8988 | 6172.0659 | 69021.6875 | 365708.9231 | 1000000 | 1434730.6105
Coal | 11.5275 | 125.2592 | 0 | 136.7867 | 2679.6271 | 29117.187 | 0 | 31796.8141
Natural Gas | 260.3129 | 1331.1202 | 3168.1874 | 4759.6205 | 60511.1648 | 309426.1952 | 736462.5583 | 1106399.9183
Petroleum | 25.0839 | 116.8634 | 1133.7114 | 1275.6587 | 5830.8955 | 27165.5409 | 263537.4417 | 296533.8782
Water Consumption | 0.027996 | 0.0424 | 0 | 0.070397 | 6.5079 | 9.8562 | 0 | 16.3641
CO2 (w/ C in VOC & CO) | 20.2564 | 61.4367 | 315.8217 | 397.5147 | 4708.7022 | 14281.2945 | 73414.4903 | 92404.487
CH4 | 0.6177 | 0.25439 | 0.008641 | 0.88073 | 143.5871 | 59.1347 | 2.0086 | 204.7304
N2O | 0.00082492 | 0.00051544 | 0.0076166 | 0.008957 | 0.19176 | 0.11982 | 1.7705 | 2.0821
GHGs | 39.0059 | 69.205 | 318.0993 | 426.3102 | 9067.1299 | 16087.0878 | 73943.9379 | 99098.1556
VOC: Total | 0.026009 | 0.080325 | 0.22325 | 0.32958 | 6.0459 | 18.6719 | 51.8954 | 76.6133
CO: Total | 0.055702 | 0.029597 | 2.7035 | 2.7888 | 12.9482 | 6.8801 | 628.44 | 648.2682
NOx: Total | 0.081522 | 0.054084 | 0.12004 | 0.25564 | 18.9502 | 12.5721 | 27.9037 | 59.4261
PM10: Total | 0.0023276 | 0.0077956 | 0.023406 | 0.033529 | 0.54105 | 1.8121 | 5.4409 | 7.7941
PM2.5: Total | 0.0020285 | 0.0059488 | 0.0093824 | 0.01736 | 0.47154 | 1.3828 | 2.181 | 4.0354
SOx: Total | 0.04227 | 0.049656 | 0.0005506 | 0.092476 | 9.8258 | 11.5428 | 0.12799 | 21.4966
BC Total | 0.00055395 | 0.00022793 | 0.0017385 | 0.0025204 | 0.12877 | 0.052984 | 0.40413 | 0.58588
OC Total | 0.00073072 | 0.00032728 | 0.0032861 | 0.0043441 | 0.16986 | 0.076079 | 0.76388 | 1.0098
VOC: Urban | 0.0011548 | 0.046013 | 0.15627 | 0.20344 | 0.26844 | 10.6959 | 36.3268 | 47.2912
CO: Urban | 0.0020211 | 0.0050857 | 1.8924 | 1.8995 | 0.4698 | 1.1822 | 439.908 | 441.56
NOx: Urban | 0.0030072 | 0.010053 | 0.084027 | 0.097088 | 0.69904 | 2.337 | 19.5326 | 22.5686
PM10: Urban | 9.216e-05 | 0.0017386 | 0.016384 | 0.018215 | 0.021423 | 0.40415 | 3.8086 | 4.2342
PM2.5: Urban | 7.8271e-05 | 0.0014739 | 0.0065677 | 0.0081198 | 0.018194 | 0.3426 | 1.5267 | 1.8875
SOx: Urban | 0.0016593 | 0.013434 | 0.00038542 | 0.015479 | 0.3857 | 3.1229 | 0.089592 | 3.5982
BC: Urban | 1.2452e-05 | 0.00010382 | 0.001217 | 0.0013332 | 0.0028946 | 0.024133 | 0.28289 | 0.30992
OC: Urban | 2.2865e-05 | 0.00014731 | 0.0023003 | 0.0024705 | 0.0053151 | 0.034243 | 0.53472 | 0.57428
Dedi. MeOH Vehicle: M90, NA NG
| Btu/mile or Gallon/mile or g/mile |  |  |  | Btu/mmBtu or Gallon/mmBtu or g/mmBtu
Item | Feedstock | Fuel | Vehicle Operation | Total | Feedstock | Fuel | Vehicle Operation | Total
Total Energy | 286.9366 | 1613.7925 | 4020.4661 | 5921.1952 | 71368.9858 | 401394.3643 | 1000000 | 1472763.3501
Fossil Fuels | 282.6406 | 1553.1797 | 4020.4661 | 5856.2865 | 70300.4538 | 386318.3213 | 1000000 | 1456618.7751
Coal | 8.8192 | 126.9735 | 0 | 135.7927 | 2193.5714 | 31581.7932 | 0 | 33775.3646
Natural Gas | 252.6818 | 1334.1911 | 3281.1879 | 4868.0609 | 62848.8843 | 331849.8622 | 816121.2659 | 1210820.0125
Petroleum | 21.1396 | 92.0151 | 739.2782 | 852.4329 | 5257.998 | 22886.6659 | 183878.7341 | 212023.398
Water Consumption | 0.021948 | 0.039008 | 0 | 0.060955 | 5.459 | 9.7023 | 0 | 15.1613
CO2 (w/ C in VOC & CO) | 18.8024 | 58.1011 | 293.672 | 370.5755 | 4676.668 | 14451.3283 | 73044.2775 | 92172.2738
CH4 | 0.60486 | 0.24712 | 0.008641 | 0.86062 | 150.446 | 61.4654 | 2.1493 | 214.0607
N2O | 0.00082033 | 0.00043968 | 0.0076166 | 0.0088766 | 0.20404 | 0.10936 | 1.8945 | 2.2079
GHGs | 37.1657 | 65.6312 | 295.9497 | 398.7465 | 9244.1185 | 16324.2705 | 73610.7865 | 99179.1755
VOC: Total | 0.025465 | 0.072707 | 0.22325 | 0.32142 | 6.3339 | 18.0842 | 55.5281 | 79.9463
CO: Total | 0.05452 | 0.027394 | 2.7035 | 2.7854 | 13.5607 | 6.8138 | 672.4308 | 692.8052
NOx: Total | 0.077282 | 0.05027 | 0.12004 | 0.24759 | 19.2222 | 12.5036 | 29.8569 | 61.5827
PM10: Total | 0.0020349 | 0.0074127 | 0.023406 | 0.032854 | 0.50614 | 1.8437 | 5.8218 | 8.1716
PM2.5: Total | 0.0017844 | 0.005601 | 0.0093824 | 0.016768 | 0.44383 | 1.3931 | 2.3337 | 4.1706
SOx: Total | 0.04112 | 0.049105 | 0.00035904 | 0.090584 | 10.2276 | 12.2137 | 0.089302 | 22.5306
BC Total | 0.00051037 | 0.00016211 | 0.0017385 | 0.002411 | 0.12694 | 0.040321 | 0.43242 | 0.59969
OC Total | 0.0006406 | 0.00023229 | 0.0032861 | 0.004159 | 0.15933 | 0.057777 | 0.81735 | 1.0345
VOC: Urban | 0.00094156 | 0.040943 | 0.15627 | 0.19816 | 0.23419 | 10.1836 | 38.8697 | 49.2875
CO: Urban | 0.0019748 | 0.0041677 | 1.8924 | 1.8986 | 0.4912 | 1.0366 | 470.7016 | 472.2294
NOx: Urban | 0.0027824 | 0.0086644 | 0.084027 | 0.095474 | 0.69205 | 2.1551 | 20.8998 | 23.747
PM10: Urban | 7.1818e-05 | 0.0014171 | 0.016384 | 0.017873 | 0.017863 | 0.35247 | 4.0752 | 4.4456
PM2.5: Urban | 6.1071e-05 | 0.0011924 | 0.0065677 | 0.0078212 | 0.01519 | 0.29659 | 1.6336 | 1.9453
SOx: Urban | 0.0013413 | 0.013118 | 0.00025133 | 0.01471 | 0.33362 | 3.2627 | 0.062511 | 3.6588
BC: Urban | 1.0186e-05 | 6.8971e-05 | 0.001217 | 0.0012961 | 0.0025335 | 0.017155 | 0.3027 | 0.32238
OC: Urban | 1.7668e-05 | 0.00010422 | 0.0023003 | 0.0024222 | 0.0043944 | 0.025922 | 0.57215 | 0.60246
EtOH FFV: E85, Corn
| Btu/mile or Gallon/mile or g/mile |  |  |  | Btu/mmBtu or Gallon/mmBtu or g/mmBtu
Item | Feedstock | Fuel | Vehicle Operation | Total | Feedstock | Fuel | Vehicle Operation | Total
Total Energy | -1508.3273 | 4373.6596 | 4301.8988 | 7167.231 | -350618.9622 | 1016681.1872 | 1000000 | 1666062.225
Fossil Fuels | 346.8127 | 1712.8609 | 1005.1961 | 3064.8698 | 80618.5277 | 398163.9305 | 233663.3566 | 712445.8148
Coal | 3.8702 | 244.2819 | 0 | 248.1521 | 899.6412 | 56784.6766 | 0 | 57684.3178
Natural Gas | 223.4196 | 1354.0623 | 0 | 1577.4819 | 51935.1135 | 314759.2137 | 0 | 366694.3272
Petroleum | 119.523 | 114.5167 | 1005.1961 | 1239.2358 | 27783.773 | 26620.0402 | 233663.3566 | 288067.1698
Water Consumption | 1.0426 | 0.16502 | 0 | 1.2076 | 242.3649 | 38.3592 | 0 | 280.7241
CO2 (w/ C in VOC & CO) | -197.0412 | 115.6091 | 324.2204 | 242.7883 | -45803.3012 | 26873.9649 | 75366.8082 | 56437.4719
CH4 | 0.12861 | 0.32568 | 0.008641 | 0.46293 | 29.8956 | 75.7072 | 2.0086 | 107.6114
N2O | 0.10829 | 0.0028827 | 0.0076166 | 0.11879 | 25.1723 | 0.6701 | 1.7705 | 27.613
GHGs | -164.4864 | 126.1435 | 326.498 | 288.1552 | -38235.7647 | 29322.7572 | 75896.2558 | 66983.2482
VOC: Total | 0.013086 | 0.20774 | 0.22325 | 0.44408 | 3.0418 | 48.2912 | 51.8954 | 103.2285
CO: Total | 0.068143 | 0.083651 | 2.7035 | 2.8553 | 15.8401 | 19.445 | 628.44 | 663.7252
NOx: Total | 0.19092 | 0.15627 | 0.12004 | 0.46722 | 44.3799 | 36.3253 | 27.9037 | 108.6088
PM10: Total | 0.0095691 | 0.047223 | 0.023406 | 0.080198 | 2.2244 | 10.9771 | 5.4409 | 18.6424
PM2.5: Total | 0.0078577 | 0.014037 | 0.0093824 | 0.031278 | 1.8266 | 3.2631 | 2.181 | 7.2706
SOx: Total | 0.16066 | 0.12558 | 0.0006353 | 0.28688 | 37.3474 | 29.1916 | 0.14768 | 66.6867
BC Total | 0.0013358 | 0.001107 | 0.0017385 | 0.0041813 | 0.31051 | 0.25732 | 0.40413 | 0.97196
OC Total | 0.001308 | 0.0028947 | 0.0032861 | 0.0074888 | 0.30405 | 0.67288 | 0.76388 | 1.7408
VOC: Urban | 0.0011491 | 0.060179 | 0.15627 | 0.2176 | 0.26712 | 13.9891 | 36.3268 | 50.583
CO: Urban | 0.0011761 | 0.0073436 | 1.8924 | 1.901 | 0.27338 | 1.7071 | 439.908 | 441.8884
NOx: Urban | 0.0030414 | 0.013755 | 0.084027 | 0.10082 | 0.707 | 3.1975 | 19.5326 | 23.4371
PM10: Urban | 0.00021976 | 0.0013124 | 0.016384 | 0.017916 | 0.051083 | 0.30507 | 3.8086 | 4.1648
PM2.5: Urban | 0.00018341 | 0.0011082 | 0.0065677 | 0.0078593 | 0.042634 | 0.25761 | 1.5267 | 1.8269
SOx: Urban | 0.0023046 | 0.011287 | 0.00044471 | 0.014037 | 0.53573 | 2.6238 | 0.10338 | 3.2629
BC: Urban | 2.3385e-05 | 0.00011639 | 0.001217 | 0.0013568 | 0.0054361 | 0.027056 | 0.28289 | 0.31538
OC: Urban | 5.4221e-05 | 0.00022526 | 0.0023003 | 0.0025798 | 0.012604 | 0.052363 | 0.53472 | 0.59968
BtOH FFV: BtOH100, Corn
| Btu/mile or Gallon/mile or g/mile |  |  |  | Btu/mmBtu or Gallon/mmBtu or g/mmBtu
Item | Feedstock | Fuel | Vehicle Operation | Total | Feedstock | Fuel | Vehicle Operation | Total
Total Energy | 467.6092 | 2537.1713 | 4301.8988 | 7306.6793 | 108698.3377 | 589779.3965 | 1000000 | 1698477.7342
Fossil Fuels | 458.7125 | 2399.0907 | 0 | 2857.8032 | 106630.2398 | 557681.8144 | 0 | 664312.0542
Coal | 18.6611 | 91.0129 | 0 | 109.674 | 4337.8711 | 21156.4489 | 0 | 25494.32
Natural Gas | 294.1468 | 2258.485 | 0 | 2552.6318 | 68376.0391 | 524997.2337 | 0 | 593373.2729
Petroleum | 145.9046 | 49.5929 | 0 | 195.4975 | 33916.3296 | 11528.1318 | 0 | 45444.4613
Water Consumption | 1.7183 | 0.026516 | 0 | 1.7448 | 399.4219 | 6.1639 | 0 | 405.5857
CO2 (w/ C in VOC & CO) | -278.5427 | 147.7927 | 314.0615 | 183.3115 | -64748.778 | 34355.2329 | 73005.3139 | 42611.7688
CH4 | 0.076378 | 0.46891 | 0.008641 | 0.55392 | 17.7546 | 108.9996 | 2.0086 | 128.7628
N2O | 0.13249 | 0.0041821 | 0.0076166 | 0.14428 | 30.7971 | 0.97215 | 1.7705 | 33.5398
GHGs | -241.1425 | 162.9681 | 316.3391 | 238.1647 | -56054.897 | 37882.839 | 73534.7615 | 55362.7035
VOC: Total | 0.036899 | 0.20991 | 0.22325 | 0.47006 | 8.5775 | 48.7952 | 51.8954 | 109.2681
CO: Total | 0.087722 | 0.12106 | 2.7035 | 2.9123 | 20.3914 | 28.1413 | 628.44 | 676.9727
NOx: Total | 0.20741 | 0.19365 | 0.12004 | 0.52109 | 48.2125 | 45.0151 | 27.9037 | 121.1313
PM10: Total | 0.011149 | 0.047438 | 0.023406 | 0.081993 | 2.5916 | 11.0273 | 5.4409 | 19.0598
PM2.5: Total | 0.0091412 | 0.015654 | 0.0093824 | 0.034177 | 2.1249 | 3.6388 | 2.181 | 7.9447
SOx: Total | 0.18264 | 0.047502 | 0 | 0.23014 | 42.4558 | 11.0422 | 0 | 53.4979
BC Total | 0.001948 | 0.001572 | 0.0017385 | 0.0052585 | 0.45283 | 0.36541 | 0.40413 | 1.2224
OC Total | 0.0014957 | 0.0039129 | 0.0032861 | 0.0086947 | 0.34768 | 0.90957 | 0.76388 | 2.0211
VOC: Urban | 0.00077898 | 0.058521 | 0.15627 | 0.21557 | 0.18108 | 13.6034 | 36.3268 | 50.1113
CO: Urban | 0.0013412 | 0.0075804 | 1.8924 | 1.9014 | 0.31177 | 1.7621 | 439.908 | 441.9819
NOx: Urban | 0.0031674 | 0.012755 | 0.084027 | 0.099949 | 0.73628 | 2.9649 | 19.5326 | 23.2337
PM10: Urban | 0.00022953 | 0.00042006 | 0.016384 | 0.017034 | 0.053355 | 0.097644 | 3.8086 | 3.9596
PM2.5: Urban | 0.00018954 | 0.00032951 | 0.0065677 | 0.0070868 | 0.044061 | 0.076596 | 1.5267 | 1.6474
SOx: Urban | 0.0024752 | 0.0088877 | 0 | 0.011363 | 0.57537 | 2.066 | 0 | 2.6414
BC: Urban | 2.2196e-05 | 3.0391e-05 | 0.001217 | 0.0012696 | 0.0051595 | 0.0070645 | 0.28289 | 0.29512
OC: Urban | 5.3427e-05 | 9.4822e-05 | 0.0023003 | 0.0024485 | 0.01242 | 0.022042 | 0.53472 | 0.56918
Dedi. EtOH Vehicle: E85, Corn
| Btu/mile or Gallon/mile or g/mile |  |  |  | Btu/mmBtu or Gallon/mmBtu or g/mmBtu
Item | Feedstock | Fuel | Vehicle Operation | Total | Feedstock | Fuel | Vehicle Operation | Total
Total Energy | -1409.6517 | 4087.5323 | 4020.4661 | 6698.3468 | -350618.9622 | 1016681.1872 | 1000000 | 1666062.225
Fossil Fuels | 324.1241 | 1600.8046 | 939.4356 | 2864.3643 | 80618.5277 | 398163.9305 | 233663.3566 | 712445.8148
Coal | 3.617 | 228.3009 | 0 | 231.9178 | 899.6412 | 56784.6766 | 0 | 57684.3178
Natural Gas | 208.8034 | 1265.4788 | 0 | 1474.2821 | 51935.1135 | 314759.2137 | 0 | 366694.3272
Petroleum | 111.7037 | 107.025 | 939.4356 | 1158.1643 | 27783.773 | 26620.0402 | 233663.3566 | 288067.1698
Water Consumption | 0.97442 | 0.15422 | 0 | 1.1286 | 242.3649 | 38.3592 | 0 | 280.7241
CO2 (w/ C in VOC & CO) | -184.1506 | 108.0459 | 303.0081 | 226.9034 | -45803.3012 | 26873.9649 | 75366.4215 | 56437.0852
CH4 | 0.12019 | 0.30438 | 0.008641 | 0.43321 | 29.8956 | 75.7072 | 2.1493 | 107.752
N2O | 0.1012 | 0.0026941 | 0.0076166 | 0.11152 | 25.1723 | 0.6701 | 1.8945 | 27.7369
GHGs | -153.7256 | 117.8912 | 305.2858 | 269.4513 | -38235.7647 | 29322.7572 | 75932.9305 | 67019.9229
VOC: Total | 0.012229 | 0.19415 | 0.22325 | 0.42963 | 3.0418 | 48.2912 | 55.5281 | 106.8612
CO: Total | 0.063685 | 0.078178 | 2.7035 | 2.8453 | 15.8401 | 19.445 | 672.4308 | 707.716
NOx: Total | 0.17843 | 0.14604 | 0.12004 | 0.44451 | 44.3799 | 36.3253 | 29.8569 | 110.5621
PM10: Total | 0.0089431 | 0.044133 | 0.023406 | 0.076482 | 2.2244 | 10.9771 | 5.8218 | 19.0233
PM2.5: Total | 0.0073436 | 0.013119 | 0.0093824 | 0.029845 | 1.8266 | 3.2631 | 2.3337 | 7.4233
SOx: Total | 0.15015 | 0.11736 | 0.00059374 | 0.26811 | 37.3474 | 29.1916 | 0.14768 | 66.6867
BC Total | 0.0012484 | 0.0010346 | 0.0017385 | 0.0040215 | 0.31051 | 0.25732 | 0.43242 | 1.0003
OC Total | 0.0012224 | 0.0027053 | 0.0032861 | 0.0072139 | 0.30405 | 0.67288 | 0.81735 | 1.7943
VOC: Urban | 0.001074 | 0.056243 | 0.15627 | 0.21359 | 0.26712 | 13.9891 | 38.8697 | 53.1259
CO: Urban | 0.0010991 | 0.0068632 | 1.8924 | 1.9004 | 0.27338 | 1.7071 | 470.7016 | 472.682
NOx: Urban | 0.0028425 | 0.012856 | 0.084027 | 0.099725 | 0.707 | 3.1975 | 20.8998 | 24.8044
PM10: Urban | 0.00020538 | 0.0012265 | 0.016384 | 0.017816 | 0.051083 | 0.30507 | 4.0752 | 4.4314
PM2.5: Urban | 0.00017141 | 0.0010357 | 0.0065677 | 0.0077748 | 0.042634 | 0.25761 | 1.6336 | 1.9338
SOx: Urban | 0.0021539 | 0.010549 | 0.00041562 | 0.013118 | 0.53573 | 2.6238 | 0.10338 | 3.2629
BC: Urban | 2.1856e-05 | 0.00010878 | 0.001217 | 0.0013476 | 0.0054361 | 0.027056 | 0.3027 | 0.33519
OC: Urban | 5.0674e-05 | 0.00021052 | 0.0023003 | 0.0025615 | 0.012604 | 0.052363 | 0.57215 | 0.63711
SI Vehicle: Soybean-based RG100
| Btu/mile or Gallon/mile or g/mile |  |  |  | Btu/mmBtu or Gallon/mmBtu or g/mmBtu
Item | Feedstock | Fuel | Vehicle Operation | Total | Feedstock | Fuel | Vehicle Operation | Total
Total Energy | 216.1431 | 1635.4486 | 4301.8988 | 6153.4905 | 50243.6565 | 380169.0054 | 1000000 | 1430412.6619
Fossil Fuels | 210.0455 | 307.9496 | 0 | 517.9951 | 48826.2334 | 71584.5789 | 0 | 120410.8124
Coal | 12.7417 | 98.9979 | 0 | 111.7396 | 2961.888 | 23012.5988 | 0 | 25974.4867
Natural Gas | 64.2582 | 160.3695 | 0 | 224.6277 | 14937.1736 | 37278.7678 | 0 | 52215.9413
Petroleum | 133.0456 | 48.5823 | 0 | 181.6278 | 30927.1719 | 11293.2123 | 0 | 42220.3843
Water Consumption | 2.8025 | 0.020363 | 0 | 2.8229 | 651.455 | 4.7335 | 0 | 656.1884
CO2 (w/ C in VOC & CO) | -307.532 | 24.3518 | 323.2742 | 40.094 | -71487.509 | 5660.7075 | 75146.8692 | 9320.0677
CH4 | 0.02766 | 0.050321 | 0.008641 | 0.086622 | 6.4297 | 11.6975 | 2.0086 | 20.1358
N2O | 0.10087 | 0.0004427 | 0.0076166 | 0.10893 | 23.4468 | 0.10291 | 1.7705 | 25.3203
GHGs | -279.9728 | 25.9788 | 325.5519 | 71.5578 | -65081.2051 | 6038.9032 | 75676.3169 | 16634.015
VOC: Total | 0.010684 | 0.07717 | 0.23889 | 0.32674 | 2.4835 | 17.9385 | 55.5314 | 75.9535
CO: Total | 0.069708 | 0.67793 | 2.7035 | 3.4511 | 16.204 | 157.5876 | 628.44 | 802.2316
NOx: Total | 0.094687 | 1.0968 | 0.12004 | 1.3116 | 22.0105 | 254.9655 | 27.9037 | 304.8796
PM10: Total | 0.0061717 | 0.0029621 | 0.023406 | 0.03254 | 1.4346 | 0.68855 | 5.4409 | 7.5641
PM2.5: Total | 0.0053781 | 0.0019338 | 0.0093824 | 0.016694 | 1.2502 | 0.44951 | 2.181 | 3.8807
SOx: Total | 0.072722 | 0.043414 | 0 | 0.11614 | 16.9045 | 10.0918 | 0 | 26.9963
BC Total | 0.0027798 | 0.0002335 | 0.0017385 | 0.0047519 | 0.64619 | 0.054278 | 0.40413 | 1.1046
OC Total | 0.0010845 | 0.00078042 | 0.0032861 | 0.005151 | 0.25209 | 0.18141 | 0.76388 | 1.1974
VOC: Urban | 0.00061551 | 0.0014626 | 0.16722 | 0.1693 | 0.14308 | 0.34 | 38.872 | 39.3551
CO: Urban | 0.00055997 | 0.0017221 | 1.8924 | 1.8947 | 0.13017 | 0.40032 | 439.908 | 440.4385
NOx: Urban | 0.0012663 | 0.005347 | 0.084027 | 0.09064 | 0.29436 | 1.2429 | 19.5326 | 21.0699
PM10: Urban | 0.00013205 | 0.00028068 | 0.016384 | 0.016797 | 0.030696 | 0.065246 | 3.8086 | 3.9046
PM2.5: Urban | 0.00010768 | 0.00022439 | 0.0065677 | 0.0068998 | 0.025031 | 0.052162 | 1.5267 | 1.6039
SOx: Urban | 0.001455 | 0.0046826 | 0 | 0.0061377 | 0.33823 | 1.0885 | 0 | 1.4267
BC: Urban | 1.2032e-05 | 1.8908e-05 | 0.001217 | 0.0012479 | 0.002797 | 0.0043954 | 0.28289 | 0.29009
OC: Urban | 2.3232e-05 | 7.5279e-05 | 0.0023003 | 0.0023988 | 0.0054003 | 0.017499 | 0.53472 | 0.55762
SI Vehicle: Forest Residue-based Pyrolysis RG100
| Btu/mile or Gallon/mile or g/mile |  |  |  | Btu/mmBtu or Gallon/mmBtu or g/mmBtu
Item | Feedstock | Fuel | Vehicle Operation | Total | Feedstock | Fuel | Vehicle Operation | Total
Total Energy | 161.178 | 3904.2493 | 4301.8988 | 8367.3261 | 37466.7098 | 907564.2017 | 1000000 | 1945030.9115
Fossil Fuels | 160.3824 | 1329.4544 | 0 | 1489.8368 | 37281.7748 | 309038.9772 | 0 | 346320.7521
Coal | 1.6277 | 172.2096 | 0 | 173.8372 | 378.3647 | 40031.0589 | 0 | 40409.4236
Natural Gas | 16.8238 | 1042.4345 | 0 | 1059.2583 | 3910.785 | 242319.62 | 0 | 246230.4051
Petroleum | 141.9309 | 114.8104 | 0 | 256.7413 | 32992.6251 | 26688.2983 | 0 | 59680.9234
Water Consumption | 0.0031486 | 0.051863 | 0 | 0.055012 | 0.73192 | 12.0558 | 0 | 12.7877
CO2 (w/ C in VOC & CO) | -310.8895 | 89.1416 | 323.2742 | 101.5263 | -72267.9713 | 20721.4456 | 75146.8692 | 23600.3435
CH4 | 0.016851 | 0.25231 | 0.008641 | 0.2778 | 3.9172 | 58.6509 | 2.0086 | 64.5767
N2O | 0.00014593 | 0.0016957 | 0.0076166 | 0.0094583 | 0.033921 | 0.39418 | 1.7705 | 2.1986
GHGs | -310.3453 | 97.1602 | 325.5519 | 112.3668 | -72141.4664 | 22585.4292 | 75676.3169 | 26120.2797
VOC: Total | 0.0058842 | 0.022252 | 0.23889 | 0.26703 | 1.3678 | 5.1727 | 55.5314 | 62.072
CO: Total | 0.024593 | 0.045768 | 2.7035 | 2.7738 | 5.7169 | 10.6389 | 628.44 | 644.7958
NOx: Total | 0.053054 | 0.083911 | 0.12004 | 0.257 | 12.3327 | 19.5057 | 27.9037 | 59.742
PM10: Total | 0.0033185 | 0.0074169 | 0.023406 | 0.034142 | 0.77139 | 1.7241 | 5.4409 | 7.9364
PM2.5: Total | 0.0029144 | 0.0051702 | 0.0093824 | 0.017467 | 0.67747 | 1.2018 | 2.181 | 4.0603
SOx: Total | 0.0014209 | 0.058478 | 0 | 0.059899 | 0.3303 | 13.5936 | 0 | 13.9239
BC Total | 0.0019357 | 0.000451 | 0.0017385 | 0.0041252 | 0.44996 | 0.10484 | 0.40413 | 0.95893
OC Total | 0.00061327 | 0.0011024 | 0.0032861 | 0.0050018 | 0.14256 | 0.25625 | 0.76388 | 1.1627
VOC: Urban | 0 | 0.0044686 | 0.16722 | 0.17169 | 0 | 1.0388 | 38.872 | 39.9107
CO: Urban | 0 | 0.0073971 | 1.8924 | 1.8998 | 0 | 1.7195 | 439.908 | 441.6275
NOx: Urban | 0 | 0.013739 | 0.084027 | 0.097766 | 0 | 3.1937 | 19.5326 | 22.7263
PM10: Urban | 0 | 0.0015843 | 0.016384 | 0.017969 | 0 | 0.36828 | 3.8086 | 4.1769
PM2.5: Urban | 0 | 0.0013042 | 0.0065677 | 0.0078719 | 0 | 0.30316 | 1.5267 | 1.8299
SOx: Urban | 0 | 0.017795 | 0 | 0.017795 | 0 | 4.1365 | 0 | 4.1365
BC: Urban | 0 | 0.00013103 | 0.001217 | 0.001348 | 0 | 0.030458 | 0.28289 | 0.31335
OC: Urban | 0 | 0.00022429 | 0.0023003 | 0.0025246 | 0 | 0.052138 | 0.53472 | 0.58686
SI Vehicle: Blended feedstock-based RG100 via Indirect Liquefaction (IDL)
| Btu/mile or Gallon/mile or g/mile |  |  |  | Btu/mmBtu or Gallon/mmBtu or g/mmBtu
Item | Feedstock | Fuel | Vehicle Operation | Total | Feedstock | Fuel | Vehicle Operation | Total
Total Energy | 633.4776 | 5800.3911 | 4301.8988 | 10735.7674 | 147255.3438 | 1348332.7639 | 1000000 | 2495588.1076
Fossil Fuels | 584.1108 | 160.9869 | 0 | 745.0977 | 135779.7691 | 37422.2927 | 0 | 173202.0618
Coal | 103.361 | 23.4009 | 0 | 126.7619 | 24026.832 | 5439.6789 | 0 | 29466.5108
Natural Gas | 130.5622 | 105.9289 | 0 | 236.4911 | 30349.9014 | 24623.7494 | 0 | 54973.6508
Petroleum | 350.1876 | 31.6571 | 0 | 381.8447 | 81403.0358 | 7358.8644 | 0 | 88761.9002
Water Consumption | 0.029629 | 0.11155 | 0 | 0.14118 | 6.8875 | 25.9309 | 0 | 32.8183
CO2 (w/ C in VOC & CO) | -268.0043 | 10.6487 | 313.861 | 56.5055 | -62299.0618 | 2475.3508 | 72958.7224 | 13135.0114
CH4 | 0.070428 | 0.033178 | 0.008641 | 0.11225 | 16.3713 | 7.7125 | 2.0086 | 26.0925
N2O | 0.00060474 | 0.0078026 | 0.0076166 | 0.016024 | 0.14058 | 1.8138 | 1.7705 | 3.7249
GHGs | -265.7312 | 13.7118 | 316.1387 | 64.1193 | -61770.6686 | 3187.3749 | 73488.17 | 14904.8762
VOC: Total | 0.012091 | 0.012638 | 0.23889 | 0.26362 | 2.8107 | 2.9378 | 55.5314 | 61.2799
CO: Total | 0.1377 | 0.09553 | 2.7035 | 2.9367 | 32.0102 | 22.2065 | 628.44 | 682.6567
NOx: Total | 0.38575 | 0.5372 | 0.12004 | 1.043 | 89.6687 | 124.8742 | 27.9037 | 242.4466
PM10: Total | 0.015322 | 0.12017 | 0.023406 | 0.1589 | 3.5616 | 27.9344 | 5.4409 | 36.9369
PM2.5: Total | 0.01356 | 0.086242 | 0.0093824 | 0.10918 | 3.1522 | 20.0474 | 2.181 | 25.3805
SOx: Total | 0.030312 | 0.027633 | 0.00206 | 0.060005 | 7.0461 | 6.4234 | 0.47887 | 13.9484
BC Total | 0.0096644 | 0.0045394 | 0.0017385 | 0.015942 | 2.2465 | 1.0552 | 0.40413 | 3.7059
OC Total | 0.0026423 | 0.0094471 | 0.0032861 | 0.015376 | 0.61421 | 2.196 | 0.76388 | 3.5741
VOC: Urban | 0 | 0.00028199 | 0.16722 | 0.16751 | 0 | 0.065551 | 38.872 | 38.9375
CO: Urban | 0 | 0.00094818 | 1.8924 | 1.8934 | 0 | 0.22041 | 439.908 | 440.1284
NOx: Urban | 0 | 0.0025794 | 0.084027 | 0.086607 | 0 | 0.59959 | 19.5326 | 20.1322
PM10: Urban | 0 | 0.0001337 | 0.016384 | 0.016518 | 0 | 0.03108 | 3.8086 | 3.8397
PM2.5: Urban | 0 | 0.00010247 | 0.0065677 | 0.0066702 | 0 | 0.02382 | 1.5267 | 1.5505
SOx: Urban | 0 | 0.0020514 | 0.001442 | 0.0034934 | 0 | 0.47686 | 0.33521 | 0.81206
BC: Urban | 0 | 9.1424e-06 | 0.001217 | 0.0012261 | 0 | 0.0021252 | 0.28289 | 0.28502
OC: Urban | 0 | 3.4601e-05 | 0.0023003 | 0.0023349 | 0 | 0.0080431 | 0.53472 | 0.54276
SI Vehicle: Blended feedstock-based RG100 via Ex Situ Catalytic Fast Pyrolysis (CFP)
| Btu/mile or Gallon/mile or g/mile |  |  |  | Btu/mmBtu or Gallon/mmBtu or g/mmBtu
Item | Feedstock | Fuel | Vehicle Operation | Total | Feedstock | Fuel | Vehicle Operation | Total
Total Energy | 2106.9748 | 1690.5327 | 4301.8988 | 8099.4063 | 489777.8648 | 392973.6138 | 1000000 | 1882751.4786
Fossil Fuels | 2026.8209 | -43.6499 | 0 | 1983.1711 | 471145.6584 | -10146.6493 | 0 | 460999.0091
Coal | 167.8862 | -38.8043 | 0 | 129.0818 | 39026.0685 | -9020.2843 | 0 | 30005.7842
Natural Gas | 1490.5628 | -13.2708 | 0 | 1477.292 | 346489.5119 | -3084.8652 | 0 | 343404.6467
Petroleum | 368.3719 | 8.4253 | 0 | 376.7972 | 85630.078 | 1958.5002 | 0 | 87588.5782
Water Consumption | 0.050501 | 0.033643 | 0 | 0.084144 | 11.7393 | 7.8204 | 0 | 19.5597
CO2 (w/ C in VOC & CO) | -206.8618 | -4.0379 | 342.9318 | 132.0321 | -48086.1572 | -938.6373 | 79716.385 | 30691.5904
CH4 | 0.81063 | -0.0050099 | 0.008641 | 0.81426 | 188.4358 | -1.1646 | 2.0086 | 189.2799
N2O | 0.003308 | 0.0027441 | 0.0076166 | 0.013669 | 0.76896 | 0.63788 | 1.7705 | 3.1774
GHGs | -181.6662 | -3.461 | 345.2094 | 160.0822 | -42229.3092 | -804.5374 | 80245.8326 | 37211.9859
VOC: Total | 0.18561 | 0 | 0.23889 | 0.4245 | 43.1462 | 0 | 55.5314 | 98.6776
CO: Total | 0.9796 | 0 | 2.7035 | 3.6831 | 227.713 | 0 | 628.44 | 856.153
NOx: Total | 1.3274 | 0 | 0.12004 | 1.4475 | 308.567 | 0 | 27.9037 | 336.4707
PM10: Total | 0.024335 | 0 | 0.023406 | 0.047741 | 5.6568 | 0 | 5.4409 | 11.0977
PM2.5: Total | 0.021471 | 0 | 0.0093824 | 0.030853 | 4.9911 | 0 | 2.181 | 7.1721
SOx: Total | 0.081605 | 0 | 0.0021644 | 0.08377 | 18.9696 | 0 | 0.50312 | 19.4727
BC Total | 0.0091726 | 0 | 0.0010808 | 0.010253 | 2.1322 | 0 | 0.25125 | 2.3835
OC Total | 0.0065268 | 0 | 0.0024639 | 0.0089907 | 1.5172 | 0 | 0.57274 | 2.0899
VOC: Urban | 0.0018661 | 0.0093079 | 0.16722 | 0.1784 | 0.43378 | 2.1637 | 38.872 | 41.4694
CO: Urban | 0.0058666 | -0.00034205 | 1.8924 | 1.898 | 1.3637 | -0.079511 | 439.908 | 441.1922
NOx: Urban | 0.0096583 | -0.000885 | 0.084027 | 0.0928 | 2.2451 | -0.20572 | 19.5326 | 21.572
PM10: Urban | 0.00067345 | -0.00010956 | 0.016384 | 0.016948 | 0.15655 | -0.025469 | 3.8086 | 3.9397
PM2.5: Urban | 0.00051604 | -7.9629e-05 | 0.0065677 | 0.0070041 | 0.11996 | -0.01851 | 1.5267 | 1.6281
SOx: Urban | 0.016185 | -0.0037071 | 0.0015151 | 0.013993 | 3.7624 | -0.86174 | 0.35218 | 3.2528
BC: Urban | 4.4321e-05 | -4.6871e-06 | 0.0019754 | 0.0020151 | 0.010303 | -0.0010896 | 0.4592 | 0.46842
OC: Urban | 9.0397e-05 | -8.1595e-06 | 0.0013322 | 0.0014144 | 0.021013 | -0.0018967 | 0.30967 | 0.32879
High Octane Fuel Vehicle: HOF E10
| Btu/mile or Gallon/mile or g/mile |  |  |  | Btu/mmBtu or Gallon/mmBtu or g/mmBtu
Item | Feedstock | Fuel | Vehicle Operation | Total | Feedstock | Fuel | Vehicle Operation | Total
Total Energy | 247.4768 | 1008.9115 | 4097.0465 | 5353.4347 | 60403.7144 | 246253.3644 | 1000000 | 1306657.0788
Fossil Fuels | 233.0561 | 934.6583 | 3376.6034 | 4544.3178 | 56883.9299 | 228129.7697 | 824155.5147 | 1109169.2143
Coal | 29.2274 | 36.1737 | 0 | 65.4011 | 7133.7821 | 8829.2064 | 0 | 15962.9885
Natural Gas | 158.4902 | 748.9981 | 0 | 907.4883 | 38684.0207 | 182814.1586 | 0 | 221498.1792
Petroleum | 45.3384 | 149.4865 | 3376.6034 | 3571.4284 | 11066.1272 | 36486.4047 | 824155.5147 | 871708.0466
Water Consumption | 0.066027 | 0.13316 | 0 | 0.19918 | 16.1156 | 32.5007 | 0 | 48.6164
CO2 (w/ C in VOC & CO) | -0.074738 | 64.8593 | 314.2669 | 379.0514 | -18.2419 | 15830.7375 | 76705.7227 | 92518.2183
CH4 | 0.32667 | 0.17968 | 0.008641 | 0.51499 | 79.7327 | 43.857 | 2.1091 | 125.6988
N2O | 0.00031869 | 0.0094656 | 0.0076166 | 0.017401 | 0.077786 | 2.3103 | 1.859 | 4.2472
GHGs | 9.8098 | 72.7582 | 316.5445 | 399.1125 | 2394.3512 | 17758.6871 | 77261.6426 | 97414.6809
VOC: Total | 0.013786 | 0.1117 | 0.23889 | 0.36438 | 3.3649 | 27.2641 | 58.308 | 88.937
CO: Total | 0.029684 | 0.041104 | 2.7035 | 2.7743 | 7.2452 | 10.0325 | 659.862 | 677.1397
NOx: Total | 0.066969 | 0.076556 | 0.12004 | 0.26356 | 16.3457 | 18.6857 | 29.2988 | 64.3302
PM10: Total | 0.0035196 | 0.0092752 | 0.023406 | 0.036201 | 0.85907 | 2.2639 | 5.7129 | 8.8359
PM2.5: Total | 0.0029649 | 0.0065386 | 0.0093824 | 0.018886 | 0.72367 | 1.5959 | 2.29 | 4.6097
SOx: Total | 0.0249 | 0.041983 | 0.0019628 | 0.068846 | 6.0776 | 10.2471 | 0.47907 | 16.8038
BC Total | 0.00059345 | 0.00080165 | 0.0017385 | 0.0031336 | 0.13795 | 0.18635 | 0.40413 | 0.72843
OC Total | 0.0010886 | 0.0012305 | 0.0032861 | 0.0056052 | 0.25304 | 0.28604 | 0.76388 | 1.303
VOC: Urban | 0.0023837 | 0.064064 | 0.16722 | 0.23367 | 0.5818 | 15.6366 | 40.8156 | 57.034
CO: Urban | 0.0011084 | 0.010586 | 1.8924 | 1.9041 | 0.27054 | 2.5839 | 461.9034 | 464.7578
NOx: Urban | 0.0031117 | 0.017531 | 0.084027 | 0.10467 | 0.75949 | 4.2789 | 20.5092 | 25.5475
PM10: Urban | 0.00022139 | 0.0034121 | 0.016384 | 0.020018 | 0.054037 | 0.83282 | 3.9991 | 4.8859
PM2.5: Urban | 0.00018731 | 0.0029755 | 0.0065677 | 0.0097306 | 0.045717 | 0.72627 | 1.603 | 2.375
SOx: Urban | 0.0035334 | 0.0069509 | 0.0013739 | 0.011858 | 0.86242 | 1.6966 | 0.33535 | 2.8943
BC: Urban | 2.5397e-05 | 0.00037461 | 0.001217 | 0.001617 | 0.0059038 | 0.087081 | 0.28289 | 0.37588
OC: Urban | 5.6336e-05 | 0.00047487 | 0.0023003 | 0.0028315 | 0.013096 | 0.11039 | 0.53472 | 0.6582
High Octane Fuel Vehicle: HOF E25
| Btu/mile or Gallon/mile or g/mile |  |  |  | Btu/mmBtu or Gallon/mmBtu or g/mmBtu
Item | Feedstock | Fuel | Vehicle Operation | Total | Feedstock | Fuel | Vehicle Operation | Total
Total Energy | 215.6952 | 1232.9346 | 4097.0465 | 5545.6763 | 52646.51 | 300932.5489 | 1000000 | 1353579.0589
Fossil Fuels | 203.1264 | 1051.7858 | 3376.6034 | 4631.5157 | 49578.7455 | 256718.0604 | 824155.5147 | 1130452.3206
Coal | 25.474 | 64.844 | 0 | 90.318 | 6217.643 | 15827.0106 | 0 | 22044.6536
Natural Gas | 138.1365 | 877.1198 | 0 | 1015.2563 | 33716.1166 | 214085.8768 | 0 | 247801.9935
Petroleum | 39.516 | 109.822 | 3376.6034 | 3525.9414 | 9644.9859 | 26805.173 | 824155.5147 | 860605.6736
Water Consumption | 0.057547 | 0.2888 | 0 | 0.34635 | 14.046 | 70.4894 | 0 | 84.5354
CO2 (w/ C in VOC & CO) | -36.2059 | 76.9287 | 313.4108 | 354.1336 | -8837.0794 | 18776.6258 | 76496.7639 | 86436.3103
CH4 | 0.28472 | 0.20787 | 0.008641 | 0.50122 | 69.4932 | 50.7355 | 2.1091 | 122.3378
N2O | 0.00027777 | 0.02446 | 0.0076166 | 0.032354 | 0.067796 | 5.9702 | 1.859 | 7.897
GHGs | -27.5908 | 89.6466 | 315.6884 | 377.7442 | -6734.3179 | 21880.7882 | 77052.6839 | 92199.1542
VOC: Total | 0.012016 | 0.12615 | 0.23889 | 0.37705 | 2.9328 | 30.79 | 58.308 | 92.0308
CO: Total | 0.025872 | 0.055711 | 2.7035 | 2.7851 | 6.3147 | 13.5978 | 659.862 | 679.7745
NOx: Total | 0.058369 | 0.11298 | 0.12004 | 0.29139 | 14.2465 | 27.5754 | 29.2988 | 71.1208
PM10: Total | 0.0030676 | 0.015891 | 0.023406 | 0.042365 | 0.74874 | 3.8787 | 5.7129 | 10.3404
PM2.5: Total | 0.0025841 | 0.0084975 | 0.0093824 | 0.020464 | 0.63073 | 2.0741 | 2.29 | 4.9948
SOx: Total | 0.021703 | 0.076493 | 0.0019628 | 0.10016 | 5.2971 | 18.6703 | 0.47907 | 24.4465
BC Total | 0.00051723 | 0.00099675 | 0.0017385 | 0.0032525 | 0.12023 | 0.2317 | 0.40413 | 0.75607
OC Total | 0.00094878 | 0.0015974 | 0.0032861 | 0.0058323 | 0.22055 | 0.37131 | 0.76388 | 1.3557
VOC: Urban | 0.0020775 | 0.062682 | 0.16722 | 0.23198 | 0.50708 | 15.2993 | 40.8156 | 56.622
CO: Urban | 0.00096606 | 0.0097944 | 1.8924 | 1.9032 | 0.23579 | 2.3906 | 461.9034 | 464.5298
NOx: Urban | 0.0027121 | 0.016666 | 0.084027 | 0.1034 | 0.66195 | 4.0677 | 20.5092 | 25.2388
PM10: Urban | 0.00019296 | 0.0029502 | 0.016384 | 0.019528 | 0.047097 | 0.72009 | 3.9991 | 4.7662
PM2.5: Urban | 0.00016325 | 0.0025706 | 0.0065677 | 0.0093015 | 0.039846 | 0.62743 | 1.603 | 2.2703
SOx: Urban | 0.0030796 | 0.007411 | 0.0013739 | 0.011865 | 0.75167 | 1.8089 | 0.33535 | 2.8959
BC: Urban | 2.2136e-05 | 0.00032207 | 0.001217 | 0.0015612 | 0.0051456 | 0.074867 | 0.28289 | 0.36291
OC: Urban | 4.9101e-05 | 0.00042329 | 0.0023003 | 0.0027727 | 0.011414 | 0.098396 | 0.53472 | 0.64453
High Octane Fuel Vehicle: HOF E40
| Btu/mile or Gallon/mile or g/mile |  |  |  | Btu/mmBtu or Gallon/mmBtu or g/mmBtu
Item | Feedstock | Fuel | Vehicle Operation | Total | Feedstock | Fuel | Vehicle Operation | Total
Total Energy | 183.8498 | 1529.9809 | 4097.0465 | 5810.8772 | 44873.7512 | 373435.0948 | 1000000 | 1418308.8461
Fossil Fuels | 173.1367 | 1228.9705 | 2877.3029 | 4279.4102 | 42258.9131 | 299964.9951 | 702287.1111 | 1044511.0194
Coal | 21.713 | 97.9676 | 0 | 119.6806 | 5299.6669 | 23911.7665 | 0 | 29211.4334
Natural Gas | 117.742 | 1018.5928 | 0 | 1136.3347 | 28738.2512 | 248616.3557 | 0 | 277354.6069
Petroleum | 33.6818 | 112.4101 | 2877.3029 | 3023.3949 | 8220.9951 | 27436.8728 | 702287.1111 | 737944.979
Water Consumption | 0.049051 | 0.46274 | 0 | 0.51179 | 11.9723 | 112.9442 | 0 | 124.9164
CO2 (w/ C in VOC & CO) | -76.2401 | 92.3801 | 312.4551 | 328.5951 | -18608.5574 | 22547.9738 | 76263.5016 | 80202.9181
CH4 | 0.24268 | 0.23904 | 0.008641 | 0.49036 | 59.2332 | 58.3443 | 2.1091 | 119.6866
N2O | 0.00023676 | 0.041212 | 0.0076166 | 0.049065 | 0.057787 | 10.0589 | 1.859 | 11.9758
GHGs | -68.897 | 110.4724 | 314.7327 | 356.3082 | -16816.2487 | 26963.9176 | 76819.4216 | 86967.0905
VOC: Total | 0.010242 | 0.14295 | 0.23889 | 0.39209 | 2.4998 | 34.8919 | 58.308 | 95.6997
CO: Total | 0.022052 | 0.07245 | 2.7035 | 2.798 | 5.3824 | 17.6835 | 659.862 | 682.9279
NOx: Total | 0.049751 | 0.15423 | 0.12004 | 0.32402 | 12.1431 | 37.6438 | 29.2988 | 79.0858
PM10: Total | 0.0026147 | 0.023449 | 0.023406 | 0.04947 | 0.6382 | 5.7233 | 5.7129 | 12.0745
PM2.5: Total | 0.0022026 | 0.010815 | 0.0093824 | 0.0224 | 0.53761 | 2.6397 | 2.29 | 5.4673
SOx: Total | 0.018498 | 0.11548 | 0.0019628 | 0.13594 | 4.5151 | 28.1865 | 0.47907 | 33.1806
BC Total | 0.00044087 | 0.0012283 | 0.0017385 | 0.0034077 | 0.10248 | 0.28552 | 0.40413 | 0.79213
OC Total | 0.0008087 | 0.0020242 | 0.0032861 | 0.006119 | 0.18799 | 0.47053 | 0.76388 | 1.4224
VOC: Urban | 0.0017708 | 0.061669 | 0.16722 | 0.23066 | 0.43222 | 15.0522 | 40.8156 | 56.3
CO: Urban | 0.00082343 | 0.0092358 | 1.8924 | 1.9025 | 0.20098 | 2.2542 | 461.9034 | 464.3586
NOx: Urban | 0.0023116 | 0.016157 | 0.084027 | 0.1025 | 0.56422 | 3.9435 | 20.5092 | 25.0169
PM10: Urban | 0.00016447 | 0.0025582 | 0.016384 | 0.019107 | 0.040144 | 0.6244 | 3.9991 | 4.6636
PM2.5: Urban | 0.00013915 | 0.0022185 | 0.0065677 | 0.0089254 | 0.033963 | 0.5415 | 1.603 | 2.1785
SOx: Urban | 0.0026249 | 0.0081891 | 0.0013739 | 0.012188 | 0.64069 | 1.9988 | 0.33535 | 2.9748
BC: Urban | 1.8868e-05 | 0.00027409 | 0.001217 | 0.0015099 | 0.0043859 | 0.063714 | 0.28289 | 0.35099
OC: Urban | 4.1852e-05 | 0.00037883 | 0.0023003 | 0.002721 | 0.0097286 | 0.088062 | 0.53472 | 0.63251
G.H2 ICE Vehicle, Central Plants, NA NG
| Btu/mile or Gallon/mile or g/mile |  |  |  | Btu/mmBtu or Gallon/mmBtu or g/mmBtu
Item | Feedstock | Fuel | Vehicle Operation | Total | Feedstock | Fuel | Vehicle Operation | Total
Total Energy | 218.5262 | 1878.331 | 3584.9156 | 5681.7728 | 60957.1258 | 523954.0284 | 1000000 | 1584911.1541
Fossil Fuels | 217.0098 | 1675.308 | 3584.9156 | 5477.2335 | 60534.1439 | 467321.4685 | 1000000 | 1527855.6124
Coal | 3.1746 | 425.4728 | 0 | 428.6474 | 885.5425 | 118684.1854 | 0 | 119569.7279
Natural Gas | 202.1761 | 1229.4787 | 3584.9156 | 5016.5704 | 56396.3366 | 342958.8899 | 1000000 | 1399355.2265
Petroleum | 11.6591 | 20.3566 | 0 | 32.0157 | 3252.2648 | 5678.3932 | 0 | 8930.658
Water Consumption | 0.0089997 | 0.17342 | 0 | 0.18242 | 2.5104 | 48.3763 | 0 | 50.8867
CO2 (w/ C in VOC & CO) | 13.6356 | 330.5202 | 0.93358 | 345.0894 | 3803.5934 | 92197.4962 | 260.4178 | 96261.5074
CH4 | 0.4926 | 0.36174 | 0.0008641 | 0.8552 | 137.4093 | 100.9057 | 0.24104 | 238.556
N2O | 0.00068845 | 0.0023911 | 0.0076166 | 0.010696 | 0.19204 | 0.66698 | 2.1246 | 2.9836
GHGs | 28.596 | 342.006 | 2.9779 | 373.58 | 7976.762 | 95401.4184 | 830.6748 | 104208.8552
VOC: Total | 0.020734 | 0.023413 | 0.026923 | 0.071069 | 5.7835 | 6.5309 | 7.51 | 19.8245
CO: Total | 0.044362 | 0.038895 | 0.5407 | 0.62395 | 12.3747 | 10.8496 | 150.8256 | 174.0498
NOx: Total | 0.058805 | 0.076648 | 0.12004 | 0.25549 | 16.4035 | 21.3807 | 33.4844 | 71.2686
PM10: Total | 0.0012607 | 0.017177 | 0.018541 | 0.036978 | 0.35166 | 4.7914 | 5.1718 | 10.3149
PM2.5: Total | 0.0011254 | 0.012217 | 0.0050782 | 0.018421 | 0.31393 | 3.408 | 1.4166 | 5.1385
SOx: Total | 0.033047 | 0.12996 | 0 | 0.16301 | 9.2183 | 36.2517 | 0 | 45.47
BC Total | 0.00036358 | 0.0012624 | 0.00076578 | 0.0023917 | 0.10142 | 0.35213 | 0.21361 | 0.66716
OC Total | 0.00040005 | 0.0029529 | 0.0010687 | 0.0044216 | 0.11159 | 0.82371 | 0.2981 | 1.2334
VOC: Urban | 0.00045962 | 0.0023371 | 0.018846 | 0.021643 | 0.12821 | 0.65193 | 5.257 | 6.0371
CO: Urban | 0.0016015 | 0.0038172 | 0.37849 | 0.38391 | 0.44672 | 1.0648 | 105.5779 | 107.0894
NOx: Urban | 0.0020024 | 0.012192 | 0.084027 | 0.098221 | 0.55855 | 3.4008 | 23.4391 | 27.3985
PM10: Urban | 2.8575e-05 | 0.0033114 | 0.012978 | 0.016318 | 0.0079708 | 0.92371 | 3.6203 | 4.552
PM2.5: Urban | 2.4455e-05 | 0.0029488 | 0.0035548 | 0.006528 | 0.0068217 | 0.82255 | 0.99159 | 1.821
SOx: Urban | 0.00063221 | 0.040492 | 0 | 0.041125 | 0.17635 | 11.2952 | 0 | 11.4715
BC: Urban | 5.0358e-06 | 0.00025938 | 0.00053604 | 0.00080046 | 0.0014047 | 0.072354 | 0.14953 | 0.22329
OC: Urban | 6.7228e-06 | 0.00067315 | 0.00074806 | 0.0014279 | 0.0018753 | 0.18777 | 0.20867 | 0.39832
L.H2 ICE Vehicle, Central Plants, NA NG
| Btu/mile or Gallon/mile or g/mile |  |  |  | Btu/mmBtu or Gallon/mmBtu or g/mmBtu
Item | Feedstock | Fuel | Vehicle Operation | Total | Feedstock | Fuel | Vehicle Operation | Total
Total Energy | 220.6147 | 3715.7296 | 3584.9156 | 7521.26 | 61539.7236 | 1036490.109 | 1000000 | 2098029.8326
Fossil Fuels | 219.0839 | 3161.5843 | 3584.9156 | 6965.5838 | 61112.6991 | 881913.166 | 1000000 | 1943025.8651
Coal | 3.2049 | 1161.3134 | 0 | 1164.5183 | 894.0061 | 323944.4074 | 0 | 324838.4135
Natural Gas | 204.1084 | 1936.1982 | 3584.9156 | 5725.2222 | 56935.3447 | 540095.8808 | 1000000 | 1597031.2255
Petroleum | 11.7705 | 64.0728 | 0 | 75.8433 | 3283.3484 | 17872.8777 | 0 | 21156.2261
Water Consumption | 0.0090857 | 0.33696 | 0 | 0.34605 | 2.5344 | 93.9944 | 0 | 96.5288
CO2 (w/ C in VOC & CO) | 13.7659 | 449.8621 | 0.93358 | 464.5615 | 3839.9462 | 125487.4899 | 260.4178 | 129587.8539
CH4 | 0.49731 | 0.59436 | 0.0008641 | 1.0925 | 138.7226 | 165.7952 | 0.24104 | 304.7588
N2O | 0.00069503 | 0.0042291 | 0.0076166 | 0.012541 | 0.19388 | 1.1797 | 2.1246 | 3.4982
GHGs | 28.8693 | 468.8136 | 2.9779 | 500.6609 | 8052.9999 | 130773.9656 | 830.6748 | 139657.6403
VOC: Total | 0.020932 | 0.037166 | 0.026923 | 0.08502 | 5.8388 | 10.3673 | 7.51 | 23.7161
CO: Total | 0.044786 | 0.082577 | 0.5407 | 0.66806 | 12.4929 | 23.0347 | 150.8256 | 186.3532
NOx: Total | 0.059367 | 0.16737 | 0.12004 | 0.34678 | 16.5603 | 46.6881 | 33.4844 | 96.7328
PM10: Total | 0.0012727 | 0.032091 | 0.018541 | 0.051904 | 0.35503 | 8.9516 | 5.1718 | 14.4784
PM2.5: Total | 0.0011362 | 0.018864 | 0.0050782 | 0.025078 | 0.31693 | 5.262 | 1.4166 | 6.9955
SOx: Total | 0.033363 | 0.32894 | 0 | 0.36231 | 9.3064 | 91.7577 | 0 | 101.0641
BC Total | 0.00036705 | 0.001821 | 0.00076578 | 0.0029538 | 0.10239 | 0.50796 | 0.21361 | 0.82396
OC Total | 0.00040388 | 0.0043447 | 0.0010687 | 0.0058173 | 0.11266 | 1.212 | 0.2981 | 1.6227
VOC: Urban | 0.00046402 | 0.0025818 | 0.018846 | 0.021892 | 0.12944 | 0.72017 | 5.257 | 6.1066
CO: Urban | 0.0016168 | 0.013035 | 0.37849 | 0.39314 | 0.45099 | 3.6361 | 105.5779 | 109.665
NOx: Urban | 0.0020215 | 0.032231 | 0.084027 | 0.11828 | 0.56389 | 8.9908 | 23.4391 | 32.9938
PM10: Urban | 2.8848e-05 | 0.0043141 | 0.012978 | 0.017321 | 0.008047 | 1.2034 | 3.6203 | 4.8317
PM2.5: Urban | 2.4689e-05 | 0.0033938 | 0.0035548 | 0.0069732 | 0.0068869 | 0.94668 | 0.99159 | 1.9452
SOx: Urban | 0.00063825 | 0.11021 | 0 | 0.11085 | 0.17804 | 30.7425 | 0 | 30.9205
BC: Urban | 5.0839e-06 | 0.00024707 | 0.00053604 | 0.0007882 | 0.0014181 | 0.06892 | 0.14953 | 0.21987
OC: Urban | 6.787e-06 | 0.00065154 | 0.00074806 | 0.0014064 | 0.0018932 | 0.18175 | 0.20867 | 0.39231
SIDI Vehicle: Gasoline
| Btu/mile or Gallon/mile or g/mile |  |  |  | Btu/mmBtu or Gallon/mmBtu or g/mmBtu
Item | Feedstock | Fuel | Vehicle Operation | Total | Feedstock | Fuel | Vehicle Operation | Total
Total Energy | 212.0606 | 821.0149 | 3740.7815 | 4773.857 | 56688.8485 | 219476.8381 | 1000000 | 1276165.6866
Fossil Fuels | 199.7036 | 749.9215 | 3491.3704 | 4440.9955 | 53385.533 | 200471.8825 | 933326.4524 | 1187183.8678
Coal | 25.0447 | 39.8538 | 0 | 64.8986 | 6695.0501 | 10653.8806 | 0 | 17348.9307
Natural Gas | 135.8088 | 465.1587 | 0 | 600.9675 | 36304.9294 | 124347.9887 | 0 | 160652.9181
Petroleum | 38.8501 | 244.909 | 3491.3704 | 3775.1295 | 10385.5535 | 65470.0131 | 933326.4524 | 1009182.019
Water Consumption | 0.056578 | 0.12866 | 0 | 0.18523 | 15.1245 | 34.393 | 0 | 49.5175
CO2 (w/ C in VOC & CO) | -1.2133 | 55.5664 | 286.9373 | 341.2903 | -324.3476 | 14854.216 | 76705.1703 | 91235.0386
CH4 | 0.27992 | 0.15666 | 0.008641 | 0.44522 | 74.8291 | 41.8802 | 2.3099 | 119.0192
N2O | 0.00027308 | 0.0091442 | 0.0076166 | 0.017034 | 0.073002 | 2.4445 | 2.0361 | 4.5536
GHGs | 7.2566 | 62.6895 | 289.2149 | 359.1611 | 1939.8694 | 16758.4045 | 77314.035 | 96012.3089
VOC: Total | 0.011813 | 0.09878 | 0.23889 | 0.34948 | 3.158 | 26.4063 | 63.8611 | 93.4254
CO: Total | 0.025436 | 0.036537 | 2.7035 | 2.7655 | 6.7996 | 9.7671 | 722.706 | 739.2727
NOx: Total | 0.057385 | 0.070154 | 0.12004 | 0.24758 | 15.3404 | 18.7539 | 32.0892 | 66.1835
PM10: Total | 0.0030159 | 0.0094231 | 0.023406 | 0.035845 | 0.80623 | 2.519 | 6.257 | 9.5823
PM2.5: Total | 0.0025406 | 0.0059997 | 0.0093824 | 0.017923 | 0.67916 | 1.6039 | 2.5081 | 4.7912
SOx: Total | 0.021337 | 0.039432 | 0.0017067 | 0.062476 | 5.7038 | 10.5412 | 0.45625 | 16.7013
BC Total | 0.00050852 | 0.0007546 | 0.0017385 | 0.0030017 | 0.13594 | 0.20172 | 0.46475 | 0.80241
OC Total | 0.00093279 | 0.0011355 | 0.0032861 | 0.0053544 | 0.24936 | 0.30354 | 0.87846 | 1.4314
VOC: Urban | 0.0020425 | 0.057305 | 0.16722 | 0.22657 | 0.54602 | 15.319 | 44.7028 | 60.5678
CO: Urban | 0.00094978 | 0.0092668 | 1.8924 | 1.9027 | 0.2539 | 2.4772 | 505.8942 | 508.6253
NOx: Urban | 0.0026664 | 0.014959 | 0.084027 | 0.10165 | 0.71278 | 3.999 | 22.4624 | 27.1743
PM10: Urban | 0.00018971 | 0.0031245 | 0.016384 | 0.019699 | 0.050713 | 0.83526 | 4.3799 | 5.2659
PM2.5: Urban | 0.0001605 | 0.0027177 | 0.0065677 | 0.0094459 | 0.042906 | 0.7265 | 1.7557 | 2.5251
SOx: Urban | 0.0030277 | 0.0072146 | 0.0011947 | 0.011437 | 0.80938 | 1.9286 | 0.31938 | 3.0574
BC: Urban | 2.1763e-05 | 0.00031288 | 0.001217 | 0.0015516 | 0.0058177 | 0.08364 | 0.32533 | 0.41478
OC: Urban | 4.8274e-05 | 0.00039986 | 0.0023003 | 0.0027484 | 0.012905 | 0.10689 | 0.61492 | 0.73472
SIDI Vehicle: CA Gasoline
| Btu/mile or Gallon/mile or g/mile |  |  |  | Btu/mmBtu or Gallon/mmBtu or g/mmBtu
Item | Feedstock | Fuel | Vehicle Operation | Total | Feedstock | Fuel | Vehicle Operation | Total
Total Energy | 116.856 | 847.2232 | 3740.7815 | 4704.8607 | 31238.3835 | 226482.9263 | 1000000 | 1257721.3098
Fossil Fuels | 111.5566 | 774.1106 | 3491.3704 | 4377.0375 | 29821.7269 | 206938.1871 | 933326.4524 | 1170086.3664
Coal | 11.0948 | 44.2439 | 0 | 55.3387 | 2965.8991 | 11827.4497 | 0 | 14793.3487
Natural Gas | 59.3215 | 540.4846 | 0 | 599.8061 | 15858.053 | 144484.4042 | 0 | 160342.4572
Petroleum | 41.1403 | 189.3821 | 3491.3704 | 3721.8927 | 10997.7748 | 50626.3333 | 933326.4524 | 994950.5605
Water Consumption | 0.054527 | 0.13871 | 0 | 0.19324 | 14.5764 | 37.0801 | 0 | 51.6566
CO2 (w/ C in VOC & CO) | -8.365 | 58.9218 | 286.9373 | 337.4941 | -2236.1505 | 15751.1956 | 76705.1703 | 90220.2153
CH4 | 0.23098 | 0.20056 | 0.008641 | 0.44018 | 61.7475 | 53.6139 | 2.3099 | 117.6713
N2O | 0.00015302 | 0.0092799 | 0.0076166 | 0.01705 | 0.040906 | 2.4807 | 2.0361 | 4.5577
GHGs | -1.3949 | 67.3977 | 289.2149 | 355.2177 | -372.8854 | 18017.0057 | 77314.035 | 94958.1554
VOC: Total | 0.0118 | 0.10268 | 0.23889 | 0.35337 | 3.1543 | 27.448 | 63.8611 | 94.4634
CO: Total | 0.02367 | 0.042818 | 2.7035 | 2.77 | 6.3277 | 11.4462 | 722.706 | 740.4799
NOx: Total | 0.085438 | 0.089528 | 0.12004 | 0.295 | 22.8395 | 23.933 | 32.0892 | 78.8618
PM10: Total | 0.0058425 | 0.01131 | 0.023406 | 0.040558 | 1.5618 | 3.0234 | 6.257 | 10.8422
PM2.5: Total | 0.0052564 | 0.0077664 | 0.0093824 | 0.022405 | 1.4051 | 2.0761 | 2.5081 | 5.9894
SOx: Total | 0.043741 | 0.051695 | 0.0017067 | 0.097142 | 11.6929 | 13.8193 | 0.45625 | 25.9684
BC Total | 0.00092773 | 0.000977 | 0.0017385 | 0.0036433 | 0.248 | 0.26118 | 0.46475 | 0.97393
OC Total | 0.0019893 | 0.0015988 | 0.0032861 | 0.0068742 | 0.53179 | 0.42739 | 0.87846 | 1.8376
VOC: Urban | 0.0023932 | 0.060873 | 0.19594 | 0.2592 | 0.63975 | 16.2729 | 52.3789 | 69.2916
CO: Urban | 0.00094858 | 0.012533 | 2.2174 | 2.2309 | 0.25358 | 3.3505 | 592.7635 | 596.3675
NOx: Urban | 0.0050091 | 0.021103 | 0.098456 | 0.12457 | 1.339 | 5.6414 | 26.3196 | 33.3
PM10: Urban | 0.00040905 | 0.0045476 | 0.019198 | 0.024154 | 0.10935 | 1.2157 | 5.132 | 6.4571
PM2.5: Urban | 0.00036972 | 0.0040759 | 0.0076955 | 0.012141 | 0.098835 | 1.0896 | 2.0572 | 3.2456
SOx: Urban | 0.0038636 | 0.0093066 | 0.0013999 | 0.01457 | 1.0328 | 2.4879 | 0.37422 | 3.895
BC: Urban | 5.5746e-05 | 0.00042605 | 0.0014259 | 0.0019077 | 0.014902 | 0.11389 | 0.38119 | 0.50999
OC: Urban | 0.00013536 | 0.00055064 | 0.0026953 | 0.0033813 | 0.036184 | 0.1472 | 0.72052 | 0.9039
SIDI Vehicle: Low-Level EtOH Blend with Gasoline (E10, Corn)
| Btu/mile or Gallon/mile or g/mile |  |  |  | Btu/mmBtu or Gallon/mmBtu or g/mmBtu
Item | Feedstock | Fuel | Vehicle Operation | Total | Feedstock | Fuel | Vehicle Operation | Total
Total Energy | 212.0606 | 821.0149 | 3740.7815 | 4773.857 | 56688.8485 | 219476.8381 | 1000000 | 1276165.6866
Fossil Fuels | 199.7036 | 749.9215 | 3491.3704 | 4440.9955 | 53385.533 | 200471.8825 | 933326.4524 | 1187183.8678
Coal | 25.0447 | 39.8538 | 0 | 64.8986 | 6695.0501 | 10653.8806 | 0 | 17348.9307
Natural Gas | 135.8088 | 465.1587 | 0 | 600.9675 | 36304.9294 | 124347.9887 | 0 | 160652.9181
Petroleum | 38.8501 | 244.909 | 3491.3704 | 3775.1295 | 10385.5535 | 65470.0131 | 933326.4524 | 1009182.019
Water Consumption | 0.056578 | 0.12866 | 0 | 0.18523 | 15.1245 | 34.393 | 0 | 49.5175
CO2 (w/ C in VOC & CO) | -1.2133 | 55.5664 | 286.9373 | 341.2903 | -324.3476 | 14854.216 | 76705.1703 | 91235.0386
CH4 | 0.27992 | 0.15666 | 0.008641 | 0.44522 | 74.8291 | 41.8802 | 2.3099 | 119.0192
N2O | 0.00027308 | 0.0091442 | 0.0076166 | 0.017034 | 0.073002 | 2.4445 | 2.0361 | 4.5536
GHGs | 7.2566 | 62.6895 | 289.2149 | 359.1611 | 1939.8694 | 16758.4045 | 77314.035 | 96012.3089
VOC: Total | 0.011813 | 0.09878 | 0.23889 | 0.34948 | 3.158 | 26.4063 | 63.8611 | 93.4254
CO: Total | 0.025436 | 0.036537 | 2.7035 | 2.7655 | 6.7996 | 9.7671 | 722.706 | 739.2727
NOx: Total | 0.057385 | 0.070154 | 0.12004 | 0.24758 | 15.3404 | 18.7539 | 32.0892 | 66.1835
PM10: Total | 0.0030159 | 0.0094231 | 0.023406 | 0.035845 | 0.80623 | 2.519 | 6.257 | 9.5823
PM2.5: Total | 0.0025406 | 0.0059997 | 0.0093824 | 0.017923 | 0.67916 | 1.6039 | 2.5081 | 4.7912
SOx: Total | 0.021337 | 0.039432 | 0.0017067 | 0.062476 | 5.7038 | 10.5412 | 0.45625 | 16.7013
BC Total | 0.00050852 | 0.0007546 | 0.0017385 | 0.0030017 | 0.13594 | 0.20172 | 0.46475 | 0.80241
OC Total | 0.00093279 | 0.0011355 | 0.0032861 | 0.0053544 | 0.24936 | 0.30354 | 0.87846 | 1.4314
VOC: Urban | 0.0020425 | 0.057305 | 0.16722 | 0.22657 | 0.54602 | 15.319 | 44.7028 | 60.5678
CO: Urban | 0.00094978 | 0.0092668 | 1.8924 | 1.9027 | 0.2539 | 2.4772 | 505.8942 | 508.6253
NOx: Urban | 0.0026664 | 0.014959 | 0.084027 | 0.10165 | 0.71278 | 3.999 | 22.4624 | 27.1743
PM10: Urban | 0.00018971 | 0.0031245 | 0.016384 | 0.019699 | 0.050713 | 0.83526 | 4.3799 | 5.2659
PM2.5: Urban | 0.0001605 | 0.0027177 | 0.0065677 | 0.0094459 | 0.042906 | 0.7265 | 1.7557 | 2.5251
SOx: Urban | 0.0030277 | 0.0072146 | 0.0011947 | 0.011437 | 0.80938 | 1.9286 | 0.31938 | 3.0574
BC: Urban | 2.1763e-05 | 0.00031288 | 0.001217 | 0.0015516 | 0.0058177 | 0.08364 | 0.32533 | 0.41478
OC: Urban | 4.8274e-05 | 0.00039986 | 0.0023003 | 0.0027484 | 0.012905 | 0.10689 | 0.61492 | 0.73472
SIDI Dedi. MeOH Vehicle: M90, NA NG
| Btu/mile or Gallon/mile or g/mile |  |  |  | Btu/mmBtu or Gallon/mmBtu or g/mmBtu
Item | Feedstock | Fuel | Vehicle Operation | Total | Feedstock | Fuel | Vehicle Operation | Total
Total Energy | 266.9758 | 1501.5286 | 3740.7815 | 5509.286 | 71368.9858 | 401394.3643 | 1000000 | 1472763.3501
Fossil Fuels | 262.9786 | 1445.1324 | 3740.7815 | 5448.8926 | 70300.4538 | 386318.3213 | 1000000 | 1456618.7751
Coal | 8.2057 | 118.1406 | 0 | 126.3463 | 2193.5714 | 31581.7932 | 0 | 33775.3646
Natural Gas | 235.1039 | 1241.3778 | 3052.9314 | 4529.4132 | 62848.8843 | 331849.8622 | 816121.2659 | 1210820.0125
Petroleum | 19.669 | 85.614 | 687.8502 | 793.1332 | 5257.998 | 22886.6659 | 183878.7341 | 212023.398
Water Consumption | 0.020421 | 0.036294 | 0 | 0.056715 | 5.459 | 9.7023 | 0 | 15.1613
CO2 (w/ C in VOC & CO) | 17.4944 | 54.0593 | 273.241 | 344.7947 | 4676.668 | 14451.3283 | 73043.8356 | 92171.8319
CH4 | 0.56279 | 0.22993 | 0.008641 | 0.80136 | 150.446 | 61.4654 | 2.3099 | 214.2213
N2O | 0.00076327 | 0.00040909 | 0.0076166 | 0.008789 | 0.20404 | 0.10936 | 2.0361 | 2.3495
GHGs | 34.5802 | 61.0655 | 275.5187 | 371.1644 | 9244.1185 | 16324.2705 | 73652.7004 | 99221.0894
VOC: Total | 0.023694 | 0.067649 | 0.22325 | 0.31459 | 6.3339 | 18.0842 | 59.6798 | 84.0979
CO: Total | 0.050728 | 0.025489 | 2.7035 | 2.7797 | 13.5607 | 6.8138 | 722.706 | 743.0804
NOx: Total | 0.071906 | 0.046773 | 0.12004 | 0.23872 | 19.2222 | 12.5036 | 32.0892 | 63.815
PM10: Total | 0.0018934 | 0.006897 | 0.023406 | 0.032197 | 0.50614 | 1.8437 | 6.257 | 8.6069
PM2.5: Total | 0.0016603 | 0.0052113 | 0.0093824 | 0.016254 | 0.44383 | 1.3931 | 2.5081 | 4.3451
SOx: Total | 0.038259 | 0.045689 | 0.00033406 | 0.084282 | 10.2276 | 12.2137 | 0.089302 | 22.5306
BC Total | 0.00047486 | 0.00015083 | 0.0017385 | 0.0023642 | 0.12694 | 0.040321 | 0.46475 | 0.63202
OC Total | 0.00059604 | 0.00021613 | 0.0032861 | 0.0040983 | 0.15933 | 0.057777 | 0.87846 | 1.0956
VOC: Urban | 0.00087606 | 0.038095 | 0.15627 | 0.19524 | 0.23419 | 10.1836 | 41.7758 | 52.1936
CO: Urban | 0.0018375 | 0.0038778 | 1.8924 | 1.8982 | 0.4912 | 1.0366 | 505.8942 | 507.422
NOx: Urban | 0.0025888 | 0.0080616 | 0.084027 | 0.094678 | 0.69205 | 2.1551 | 22.4624 | 25.3096
PM10: Urban | 6.6822e-05 | 0.0013185 | 0.016384 | 0.01777 | 0.017863 | 0.35247 | 4.3799 | 4.7503
PM2.5: Urban | 5.6823e-05 | 0.0011095 | 0.0065677 | 0.007734 | 0.01519 | 0.29659 | 1.7557 | 2.0675
SOx: Urban | 0.001248 | 0.012205 | 0.00023384 | 0.013687 | 0.33362 | 3.2627 | 0.062511 | 3.6588
BC: Urban | 9.4771e-06 | 6.4173e-05 | 0.001217 | 0.0012906 | 0.0025335 | 0.017155 | 0.32533 | 0.34502
OC: Urban | 1.6439e-05 | 9.6969e-05 | 0.0023003 | 0.0024137 | 0.0043944 | 0.025922 | 0.61492 | 0.64524
SIDI Dedi. EtOH Vehicle: E85, Corn
| Btu/mile or Gallon/mile or g/mile |  |  |  | Btu/mmBtu or Gallon/mmBtu or g/mmBtu
Item | Feedstock | Fuel | Vehicle Operation | Total | Feedstock | Fuel | Vehicle Operation | Total
Total Energy | -1311.5889 | 3803.1822 | 3740.7815 | 6232.3748 | -350618.9622 | 1016681.1872 | 1000000 | 1666062.225
Fossil Fuels | 301.5763 | 1489.4443 | 874.0836 | 2665.1042 | 80618.5277 | 398163.9305 | 233663.3566 | 712445.8148
Coal | 3.3654 | 212.4191 | 0 | 215.7844 | 899.6412 | 56784.6766 | 0 | 57684.3178
Natural Gas | 194.2779 | 1177.4455 | 0 | 1371.7234 | 51935.1135 | 314759.2137 | 0 | 366694.3272
Petroleum | 103.933 | 99.5798 | 874.0836 | 1077.5964 | 27783.773 | 26620.0402 | 233663.3566 | 288067.1698
Water Consumption | 0.90663 | 0.14349 | 0 | 1.0501 | 242.3649 | 38.3592 | 0 | 280.7241
CO2 (w/ C in VOC & CO) | -171.3401 | 100.5296 | 281.9277 | 211.1172 | -45803.3012 | 26873.9649 | 75365.9796 | 56436.6433
CH4 | 0.11183 | 0.2832 | 0.008641 | 0.40368 | 29.8956 | 75.7072 | 2.3099 | 107.9127
N2O | 0.094164 | 0.0025067 | 0.0076166 | 0.10429 | 25.1723 | 0.6701 | 2.0361 | 27.8785
GHGs | -143.0316 | 109.69 | 284.2053 | 250.8637 | -38235.7647 | 29322.7572 | 75974.8444 | 67061.8368
VOC: Total | 0.011379 | 0.18065 | 0.22325 | 0.41527 | 3.0418 | 48.2912 | 59.6798 | 111.0128
CO: Total | 0.059255 | 0.07274 | 2.7035 | 2.8355 | 15.8401 | 19.445 | 722.706 | 757.9912
NOx: Total | 0.16602 | 0.13588 | 0.12004 | 0.42194 | 44.3799 | 36.3253 | 32.0892 | 112.7944
PM10: Total | 0.0083209 | 0.041063 | 0.023406 | 0.07279 | 2.2244 | 10.9771 | 6.257 | 19.4586
PM2.5: Total | 0.0068328 | 0.012206 | 0.0093824 | 0.028422 | 1.8266 | 3.2631 | 2.5081 | 7.5978
SOx: Total | 0.13971 | 0.1092 | 0.00055244 | 0.24946 | 37.3474 | 29.1916 | 0.14768 | 66.6867
BC Total | 0.0011615 | 0.00096258 | 0.0017385 | 0.0038627 | 0.31051 | 0.25732 | 0.46475 | 1.0326
OC Total | 0.0011374 | 0.0025171 | 0.0032861 | 0.0069406 | 0.30405 | 0.67288 | 0.87846 | 1.8554
VOC: Urban | 0.00099924 | 0.05233 | 0.15627 | 0.2096 | 0.26712 | 13.9891 | 41.7758 | 56.032
CO: Urban | 0.0010227 | 0.0063857 | 1.8924 | 1.8998 | 0.27338 | 1.7071 | 505.8942 | 507.8746
NOx: Urban | 0.0026447 | 0.011961 | 0.084027 | 0.098633 | 0.707 | 3.1975 | 22.4624 | 26.367
PM10: Urban | 0.00019109 | 0.0011412 | 0.016384 | 0.017717 | 0.051083 | 0.30507 | 4.3799 | 4.7361
PM2.5: Urban | 0.00015949 | 0.00096367 | 0.0065677 | 0.0076909 | 0.042634 | 0.25761 | 1.7557 | 2.0559
SOx: Urban | 0.002004 | 0.0098151 | 0.0003867 | 0.012206 | 0.53573 | 2.6238 | 0.10338 | 3.2629
BC: Urban | 2.0335e-05 | 0.00010121 | 0.001217 | 0.0013385 | 0.0054361 | 0.027056 | 0.32533 | 0.35782
OC: Urban | 4.7149e-05 | 0.00019588 | 0.0023003 | 0.0025433 | 0.012604 | 0.052363 | 0.61492 | 0.67989
CIDI Vehicle: Conventional and LS Diesel
| Btu/mile or Gallon/mile or g/mile |  |  |  | Btu/mmBtu or Gallon/mmBtu or g/mmBtu
Item | Feedstock | Fuel | Vehicle Operation | Total | Feedstock | Fuel | Vehicle Operation | Total
Total Energy | 252.4042 | 434.4192 | 3584.9156 | 4271.739 | 70407.2793 | 121179.7461 | 1000000 | 1191587.0254
Fossil Fuels | 237.6963 | 428.0385 | 3584.9156 | 4250.6504 | 66304.5772 | 119399.8673 | 1000000 | 1185704.4445
Coal | 29.8094 | 13.3366 | 0 | 43.146 | 8315.2203 | 3720.2015 | 0 | 12035.4218
Natural Gas | 161.6458 | 284.244 | 0 | 445.8898 | 45090.5491 | 79288.8985 | 0 | 124379.4476
Petroleum | 46.2411 | 130.4578 | 3584.9156 | 3761.6146 | 12898.8079 | 36390.7672 | 1000000 | 1049289.5751
Water Consumption | 0.067341 | 0.016109 | 0 | 0.08345 | 18.7846 | 4.4936 | 0 | 23.2782
CO2 (w/ C in VOC & CO) | 20.7982 | 27.8574 | 283.1817 | 331.8373 | 5801.5756 | 7770.7296 | 78992.5649 | 92564.8701
CH4 | 0.33317 | 0.067069 | 0.10388 | 0.50412 | 92.9373 | 18.7088 | 28.9761 | 140.6222
N2O | 0.00032504 | 0.00049885 | 0.00065032 | 0.0014742 | 0.090668 | 0.13915 | 0.1814 | 0.41123
GHGs | 30.8795 | 30.0017 | 286.4703 | 347.3515 | 8613.7224 | 8368.8685 | 79909.9186 | 96892.5095
VOC: Total | 0.014061 | 0.01339 | 0.12273 | 0.15018 | 3.9222 | 3.7352 | 34.2357 | 41.8931
CO: Total | 0.030275 | 0.015522 | 2.8063 | 2.8521 | 8.4451 | 4.3298 | 782.8029 | 795.5778
NOx: Total | 0.068302 | 0.026806 | 0.13143 | 0.22654 | 19.0527 | 7.4775 | 36.6623 | 63.1926
PM10: Total | 0.0035897 | 0.0028272 | 0.02354 | 0.029957 | 1.0013 | 0.78864 | 6.5665 | 8.3565
PM2.5: Total | 0.0030239 | 0.0023633 | 0.0096971 | 0.015084 | 0.84351 | 0.65924 | 2.705 | 4.2077
SOx: Total | 0.025396 | 0.010396 | 0.0019527 | 0.037745 | 7.0842 | 2.8998 | 0.5447 | 10.5287
BC Total | 0.00060526 | 0.00032994 | 0.0016109 | 0.0025461 | 0.16884 | 0.092036 | 0.44934 | 0.71021
OC Total | 0.0011102 | 0.00048699 | 0.001496 | 0.0030933 | 0.3097 | 0.13584 | 0.41732 | 0.86286
VOC: Urban | 0.0024311 | 0.0076062 | 0.085912 | 0.09595 | 0.67815 | 2.1217 | 23.965 | 26.7649
CO: Urban | 0.0011305 | 0.0053567 | 1.9644 | 1.9709 | 0.31534 | 1.4942 | 547.9621 | 549.7716
NOx: Urban | 0.0031736 | 0.0085798 | 0.092002 | 0.10376 | 0.88527 | 2.3933 | 25.6636 | 28.9422
PM10: Urban | 0.0002258 | 0.0016436 | 0.016478 | 0.018348 | 0.062986 | 0.45847 | 4.5965 | 5.118
PM2.5: Urban | 0.00019103 | 0.001414 | 0.0067879 | 0.008393 | 0.053289 | 0.39443 | 1.8935 | 2.3412
SOx: Urban | 0.0036037 | 0.0035738 | 0.0013669 | 0.0085445 | 1.0052 | 0.99691 | 0.38129 | 2.3834
BC: Urban | 2.5903e-05 | 0.00018335 | 0.0011276 | 0.0013368 | 0.0072256 | 0.051145 | 0.31454 | 0.37291
OC: Urban | 5.7457e-05 | 0.00023386 | 0.0010472 | 0.0013386 | 0.016028 | 0.065235 | 0.29212 | 0.37338
CIDI Vehicle: DME, NA NG
| Btu/mile or Gallon/mile or g/mile |  |  |  | Btu/mmBtu or Gallon/mmBtu or g/mmBtu
Item | Feedstock | Fuel | Vehicle Operation | Total | Feedstock | Fuel | Vehicle Operation | Total
Total Energy | 264.3817 | 1955.3349 | 3584.9156 | 5804.6323 | 73748.3877 | 545434.0173 | 1000000 | 1619182.405
Fossil Fuels | 262.5472 | 1889.246 | 3584.9156 | 5736.7088 | 73236.6472 | 526998.7279 | 1000000 | 1600235.3752
Coal | 3.8408 | 138.4948 | 0 | 142.3355 | 1071.365 | 38632.6465 | 0 | 39704.0115
Natural Gas | 244.6008 | 1718.7987 | 3584.9156 | 5548.3151 | 68230.5612 | 479453.0297 | 1000000 | 1547683.5909
Petroleum | 14.1056 | 31.9525 | 0 | 46.0582 | 3934.7211 | 8913.0518 | 0 | 12847.7728
Water Consumption | 0.010888 | 0.035166 | 0 | 0.046054 | 3.0372 | 9.8094 | 0 | 12.8466
CO2 (w/ C in VOC & CO) | 16.4969 | 81.0855 | 250.079 | 347.6614 | 4601.7406 | 22618.5367 | 69758.6935 | 96978.9708
CH4 | 0.59597 | 0.29282 | 0.20775 | 1.0965 | 166.2433 | 81.6807 | 57.9521 | 305.876
N2O | 0.00083291 | 0.00071394 | 0.00065032 | 0.0021972 | 0.23234 | 0.19915 | 0.1814 | 0.61289
GHGs | 34.5966 | 90.0593 | 256.484 | 381.1399 | 9650.6082 | 25121.7314 | 71545.3288 | 106317.6684
VOC: Total | 0.025084 | 0.02041 | 0.11574 | 0.16123 | 6.9972 | 5.6933 | 32.2849 | 44.9754
CO: Total | 0.053671 | 0.03656 | 2.8063 | 2.8965 | 14.9714 | 10.1982 | 782.8029 | 807.9725
NOx: Total | 0.071145 | 0.061421 | 0.13143 | 0.264 | 19.8456 | 17.1333 | 36.6623 | 73.6412
PM10: Total | 0.0015252 | 0.0037888 | 0.02354 | 0.028854 | 0.42546 | 1.0569 | 6.5665 | 8.0488
PM2.5: Total | 0.0013615 | 0.0021503 | 0.0096971 | 0.013209 | 0.3798 | 0.59982 | 2.705 | 3.6846
SOx: Total | 0.039981 | 0.05409 | 0 | 0.094071 | 11.1527 | 15.0882 | 0 | 26.2409
BC Total | 0.00043987 | 0.00032279 | 0.0016109 | 0.0023735 | 0.1227 | 0.09004 | 0.44934 | 0.66208
OC Total | 0.000484 | 0.00071257 | 0.001496 | 0.0026926 | 0.13501 | 0.19877 | 0.41732 | 0.7511
VOC: Urban | 0.00055607 | 0.003986 | 0.081017 | 0.085559 | 0.15511 | 1.1119 | 22.5995 | 23.8665
CO: Urban | 0.0019375 | 0.0032799 | 1.9644 | 1.9696 | 0.54046 | 0.91493 | 547.9621 | 549.4174
NOx: Urban | 0.0024225 | 0.007052 | 0.092002 | 0.10148 | 0.67576 | 1.9671 | 25.6636 | 28.3065
PM10: Urban | 3.4571e-05 | 0.00049889 | 0.016478 | 0.017012 | 0.0096434 | 0.13916 | 4.5965 | 4.7454
PM2.5: Urban | 2.9587e-05 | 0.00037272 | 0.0067879 | 0.0071903 | 0.0082531 | 0.10397 | 1.8935 | 2.0057
SOx: Urban | 0.00076487 | 0.013343 | 0 | 0.014108 | 0.21336 | 3.722 | 0 | 3.9353
BC: Urban | 6.0925e-06 | 2.7725e-05 | 0.0011276 | 0.0011614 | 0.0016995 | 0.0077337 | 0.31454 | 0.32397
OC: Urban | 8.1335e-06 | 8.503e-05 | 0.0010472 | 0.0011404 | 0.0022688 | 0.023719 | 0.29212 | 0.31811
CIDI Vehicle: FTD100, NA NG
| Btu/mile or Gallon/mile or g/mile |  |  |  | Btu/mmBtu or Gallon/mmBtu or g/mmBtu
Item | Feedstock | Fuel | Vehicle Operation | Total | Feedstock | Fuel | Vehicle Operation | Total
Total Energy | 255.6733 | 2175.3425 | 3584.9156 | 6015.9314 | 71319.1816 | 606804.3798 | 1000000 | 1678123.5615
Fossil Fuels | 253.903 | 2173.4897 | 3584.9156 | 6012.3083 | 70825.3627 | 606287.5475 | 1000000 | 1677112.9102
Coal | 3.7061 | 3.8782 | 0 | 7.5843 | 1033.8092 | 1081.8185 | 0 | 2115.6277
Natural Gas | 236.1263 | 2152.7112 | 3584.9156 | 5973.7532 | 65866.6319 | 600491.4497 | 1000000 | 1666358.0817
Petroleum | 14.0705 | 16.9003 | 0 | 30.9708 | 3924.9215 | 4714.2793 | 0 | 8639.2008
Water Consumption | 0.010837 | 0.1006 | 0 | 0.11144 | 3.0229 | 28.0624 | 0 | 31.0853
CO2 (w/ C in VOC & CO) | 16.0189 | 69.0064 | 273.2477 | 358.273 | 4468.4179 | 19249.0863 | 76221.5234 | 99939.0276
CH4 | 0.5796 | 0.32767 | 0.10388 | 1.0111 | 161.6761 | 91.4019 | 28.9761 | 282.0541
N2O | 0.00046699 | 0.00027906 | 0.00065032 | 0.0013964 | 0.13026 | 0.077843 | 0.1814 | 0.38951
GHGs | 33.5305 | 78.9103 | 276.5364 | 388.9772 | 9353.2217 | 22011.7732 | 77138.8771 | 108503.872
VOC: Total | 0.024057 | 0.021623 | 0.11574 | 0.16142 | 6.7107 | 6.0317 | 32.2849 | 45.0274
CO: Total | 0.04841 | 0.033782 | 2.8063 | 2.8885 | 13.5039 | 9.4233 | 782.8029 | 805.7302
NOx: Total | 0.064916 | 0.048759 | 0.13143 | 0.24511 | 18.108 | 13.6011 | 36.6623 | 68.3714
PM10: Total | 0.0015107 | 0.0059288 | 0.02354 | 0.03098 | 0.4214 | 1.6538 | 6.5665 | 8.6417
PM2.5: Total | 0.0013488 | 0.0056214 | 0.0079131 | 0.014883 | 0.37624 | 1.5681 | 2.2073 | 4.1516
SOx: Total | 0.039858 | 0.023081 | 0 | 0.06294 | 11.1184 | 6.4385 | 0 | 17.5568
BC Total | 0.00043708 | 0.00026983 | 0.0012772 | 0.0019842 | 0.12192 | 0.075269 | 0.35628 | 0.55347
OC Total | 0.000479 | 0.0003409 | 0.0012602 | 0.0020801 | 0.13362 | 0.095093 | 0.35153 | 0.58024
VOC: Urban | 0.00041889 | 0.0033404 | 0.081017 | 0.084776 | 0.11685 | 0.93178 | 22.5995 | 23.6481
CO: Urban | 0.0012128 | 0.0015596 | 1.9644 | 1.9672 | 0.33831 | 0.43505 | 547.9621 | 548.7354
NOx: Urban | 0.0015656 | 0.0026813 | 0.092002 | 0.096249 | 0.43673 | 0.74794 | 25.6636 | 26.8483
PM10: Urban | 3.2904e-05 | 0.00054927 | 0.016478 | 0.01706 | 0.0091784 | 0.15322 | 4.5965 | 4.7589
PM2.5: Urban | 2.8026e-05 | 0.00051689 | 0.0055392 | 0.0060841 | 0.0078178 | 0.14419 | 1.5451 | 1.6971
SOx: Urban | 0.00075097 | 0.00061361 | 0 | 0.0013646 | 0.20948 | 0.17116 | 0 | 0.38064
BC: Urban | 5.8175e-06 | 7.0267e-06 | 0.00089407 | 0.00090692 | 0.0016228 | 0.0019601 | 0.2494 | 0.25298
OC: Urban | 7.5468e-06 | 1.4086e-05 | 0.00088216 | 0.00090379 | 0.0021051 | 0.0039294 | 0.24607 | 0.25211
CIDI Vehicle: Soybean-based BD20
| Btu/mile or Gallon/mile or g/mile |  |  |  | Btu/mmBtu or Gallon/mmBtu or g/mmBtu
Item | Feedstock | Fuel | Vehicle Operation | Total | Feedstock | Fuel | Vehicle Operation | Total
Total Energy | 236.8054 | 659.5393 | 3584.9156 | 4481.2603 | 66056.0467 | 183976.2401 | 1000000 | 1250032.2868
Fossil Fuels | 223.9604 | 471.3572 | 2912.64 | 3607.9576 | 62472.9916 | 131483.4815 | 812470.9972 | 1006427.4703
Coal | 26.09 | 25.4692 | 0 | 51.5592 | 7277.7153 | 7104.5473 | 0 | 14382.2626
Natural Gas | 140.767 | 331.7896 | 0 | 472.5566 | 39266.468 | 92551.5727 | 0 | 131818.0407
Petroleum | 57.1034 | 114.0984 | 2912.64 | 3083.8418 | 15928.8084 | 31827.3615 | 812470.9972 | 860227.167
Water Consumption | 0.46618 | 0.017414 | 0 | 0.48359 | 130.0385 | 4.8576 | 0 | 134.896
CO2 (w/ C in VOC & CO) | -31.7504 | 37.3291 | 283.8007 | 289.3794 | -8856.6555 | 10412.8144 | 79165.2358 | 80721.3948
CH4 | 0.27475 | 0.075004 | 0.10388 | 0.45363 | 76.6417 | 20.922 | 28.9761 | 126.5398
N2O | 0.015073 | 0.00051953 | 0.00065032 | 0.016243 | 4.2046 | 0.14492 | 0.1814 | 4.531
GHGs | -19.5133 | 39.7168 | 287.0893 | 307.2929 | -5443.1737 | 11078.8795 | 80082.5896 | 85718.2955
VOC: Total | 0.012993 | 0.023388 | 0.11574 | 0.15212 | 3.6242 | 6.5241 | 32.2849 | 42.4332
CO: Total | 0.034832 | 0.016982 | 2.8063 | 2.8581 | 9.7163 | 4.737 | 782.8029 | 797.2563
NOx: Total | 0.069396 | 0.03186 | 0.13143 | 0.23269 | 19.3577 | 8.8872 | 36.6623 | 64.9072
PM10: Total | 0.0038227 | 0.00289 | 0.02354 | 0.030253 | 1.0663 | 0.80615 | 6.5665 | 8.439
PM2.5: Total | 0.0032465 | 0.0023504 | 0.0096971 | 0.015294 | 0.90559 | 0.65564 | 2.705 | 4.2662
SOx: Total | 0.031311 | 0.016093 | 0.0015865 | 0.04899 | 8.734 | 4.4891 | 0.44255 | 13.6657
BC Total | 0.0008999 | 0.00032805 | 0.0016109 | 0.0028388 | 0.25102 | 0.091509 | 0.44934 | 0.79187
OC Total | 0.0010613 | 0.00053408 | 0.001496 | 0.0030914 | 0.29604 | 0.14898 | 0.41732 | 0.86233
VOC: Urban | 0.0020656 | 0.006767 | 0.081017 | 0.08985 | 0.57619 | 1.8876 | 22.5995 | 25.0633
CO: Urban | 0.0010007 | 0.0047085 | 1.9644 | 1.9701 | 0.27914 | 1.3134 | 547.9621 | 549.5546
NOx: Urban | 0.0027644 | 0.0078795 | 0.092002 | 0.10265 | 0.77112 | 2.198 | 25.6636 | 28.6327
PM10: Urban | 0.00020284 | 0.0013824 | 0.016478 | 0.018063 | 0.056582 | 0.38561 | 4.5965 | 5.0387
PM2.5: Urban | 0.00017102 | 0.0011866 | 0.0067879 | 0.0081455 | 0.047706 | 0.33099 | 1.8935 | 2.2722
SOx: Urban | 0.0031415 | 0.003607 | 0.0011106 | 0.0078591 | 0.87632 | 1.0062 | 0.30979 | 2.1923
BC: Urban | 2.2812e-05 | 0.00015185 | 0.0011276 | 0.0013023 | 0.0063634 | 0.042358 | 0.31454 | 0.36326
OC: Urban | 5.0093e-05 | 0.00019956 | 0.0010472 | 0.0012969 | 0.013973 | 0.055667 | 0.29212 | 0.36176
CIDI Vehicle: Soybean-based RDII 100
| Btu/mile or Gallon/mile or g/mile |  |  |  | Btu/mmBtu or Gallon/mmBtu or g/mmBtu
Item | Feedstock | Fuel | Vehicle Operation | Total | Feedstock | Fuel | Vehicle Operation | Total
Total Energy | 166.3193 | 1380.6174 | 3584.9156 | 5131.8523 | 46394.1936 | 385118.5192 | 1000000 | 1431512.7129
Fossil Fuels | 161.6272 | 636.5252 | 0 | 798.1525 | 45085.3677 | 177556.5449 | 0 | 222641.9127
Coal | 9.8046 | 70.4353 | 0 | 80.2399 | 2734.9602 | 19647.6768 | 0 | 22382.6371
Natural Gas | 49.4458 | 522.3522 | 0 | 571.798 | 13792.7486 | 145708.3681 | 0 | 159501.1167
Petroleum | 102.3768 | 43.7378 | 0 | 146.1146 | 28557.6589 | 12200.5 | 0 | 40758.1589
Water Consumption | 2.1565 | 0.021889 | 0 | 2.1784 | 601.5431 | 6.1058 | 0 | 607.649
CO2 (w/ C in VOC & CO) | -262.5249 | 41.6151 | 274.371 | 53.4611 | -73230.431 | 11608.3836 | 76534.8425 | 14912.7951
CH4 | 0.021284 | 0.10114 | 0.10388 | 0.2263 | 5.9371 | 28.2138 | 28.9761 | 63.127
N2O | 0.077615 | 0.00052777 | 0.00065032 | 0.078793 | 21.6504 | 0.14722 | 0.1814 | 21.9791
GHGs | -241.3184 | 44.7893 | 277.6596 | 81.1304 | -67314.9518 | 12493.8126 | 77452.1962 | 22631.057
VOC: Total | 0.0082211 | 0.062985 | 0.11574 | 0.18694 | 2.2932 | 17.5694 | 32.2849 | 52.1476
CO: Total | 0.053639 | 0.018321 | 2.8063 | 2.8782 | 14.9625 | 5.1107 | 782.8029 | 802.8761
NOx: Total | 0.07286 | 0.047972 | 0.13143 | 0.25226 | 20.3241 | 13.3817 | 36.6623 | 70.3682
PM10: Total | 0.004749 | 0.0031105 | 0.02354 | 0.0314 | 1.3247 | 0.86767 | 6.5665 | 8.7589
PM2.5: Total | 0.0041384 | 0.0023412 | 0.0096971 | 0.016177 | 1.1544 | 0.65306 | 2.705 | 4.5124
SOx: Total | 0.055958 | 0.036012 | 0 | 0.091971 | 15.6094 | 10.0455 | 0 | 25.6549
BC Total | 0.0021391 | 0.00030068 | 0.0016109 | 0.0040506 | 0.59668 | 0.083874 | 0.44934 | 1.1299
OC Total | 0.00083447 | 0.00085092 | 0.001496 | 0.0031814 | 0.23277 | 0.23736 | 0.41732 | 0.88745
VOC: Urban | 0.00047362 | 0.0014099 | 0.081017 | 0.082901 | 0.13212 | 0.39329 | 22.5995 | 23.1249
CO: Urban | 0.00043089 | 0.0014486 | 1.9644 | 1.9663 | 0.12019 | 0.40407 | 547.9621 | 548.4863
NOx: Urban | 0.00097442 | 0.0044943 | 0.092002 | 0.097471 | 0.27181 | 1.2537 | 25.6636 | 27.1891
PM10: Urban | 0.00010161 | 0.0003815 | 0.016478 | 0.016961 | 0.028344 | 0.10642 | 4.5965 | 4.7313
PM2.5: Urban | 8.2861e-05 | 0.00033667 | 0.0067879 | 0.0072075 | 0.023114 | 0.093913 | 1.8935 | 2.0105
SOx: Urban | 0.0011196 | 0.0031084 | 0 | 0.004228 | 0.31231 | 0.86709 | 0 | 1.1794
BC: Urban | 9.2587e-06 | 3.1577e-05 | 0.0011276 | 0.0011684 | 0.0025827 | 0.0088084 | 0.31454 | 0.32593
OC: Urban | 1.7876e-05 | 0.00010146 | 0.0010472 | 0.0011666 | 0.0049866 | 0.028302 | 0.29212 | 0.32541
CIDI Vehicle: Forest Residue-based RDII 100
| Btu/mile or Gallon/mile or g/mile |  |  |  | Btu/mmBtu or Gallon/mmBtu or g/mmBtu
Item | Feedstock | Fuel | Vehicle Operation | Total | Feedstock | Fuel | Vehicle Operation | Total
Total Energy | 210.6247 | 3149.297 | 3584.9156 | 6944.8373 | 58753.0436 | 878485.6554 | 1000000 | 1937238.699
Fossil Fuels | 209.5851 | 1174.3266 | 0 | 1383.9117 | 58463.0397 | 327574.4054 | 0 | 386037.4451
Coal | 2.127 | 137.0098 | 0 | 139.1368 | 593.3288 | 38218.4119 | 0 | 38811.7408
Natural Gas | 21.9851 | 1012.6581 | 0 | 1034.6432 | 6132.6582 | 282477.5336 | 0 | 288610.1917
Petroleum | 185.473 | 24.6587 | 0 | 210.1317 | 51737.0527 | 6878.4599 | 0 | 58615.5126
Water Consumption | 0.0041146 | 0.032886 | 0 | 0.037001 | 1.1478 | 9.1735 | 0 | 10.3212
CO2 (w/ C in VOC & CO) | -258.4427 | 75.8749 | 274.371 | 91.8031 | -72091.7146 | 21165.031 | 76534.8425 | 25608.1589
CH4 | 0.022497 | 0.22186 | 0.10388 | 0.34824 | 6.2754 | 61.8878 | 28.9761 | 97.1393
N2O | 0.0001415 | 0.0015021 | 0.00065032 | 0.0022939 | 0.039472 | 0.41901 | 0.1814 | 0.63989
GHGs | -257.7303 | 82.9288 | 277.6596 | 102.8581 | -71892.9933 | 23132.7041 | 77452.1962 | 28691.907
VOC: Total | 0.0068905 | 0.016403 | 0.11574 | 0.13903 | 1.9221 | 4.5755 | 32.2849 | 38.7825
CO: Total | 0.026298 | 0.037086 | 2.8063 | 2.8697 | 7.3357 | 10.345 | 782.8029 | 800.4836
NOx: Total | 0.05828 | 0.058819 | 0.13143 | 0.24853 | 16.2569 | 16.4075 | 36.6623 | 69.3267
PM10: Total | 0.0032611 | 0.0047923 | 0.02354 | 0.031594 | 0.90968 | 1.3368 | 6.5665 | 8.813
PM2.5: Total | 0.0026809 | 0.0031438 | 0.0096971 | 0.015522 | 0.74782 | 0.87695 | 2.705 | 4.3297
SOx: Total | 0.0018583 | 0.046186 | 0 | 0.048044 | 0.51838 | 12.8834 | 0 | 13.4018
BC Total | 0.0016006 | 0.00022994 | 0.0016109 | 0.0034414 | 0.44647 | 0.064142 | 0.44934 | 0.95996
OC Total | 0.00055808 | 0.00052689 | 0.001496 | 0.002581 | 0.15567 | 0.14697 | 0.41732 | 0.71996
VOC: Urban | 0 | 0.0016805 | 0.081017 | 0.082698 | 0 | 0.46878 | 22.5995 | 23.0682
CO: Urban | 0 | 0.0041702 | 1.9644 | 1.9686 | 0 | 1.1633 | 547.9621 | 549.1253
NOx: Urban | 0 | 0.0076359 | 0.092002 | 0.099638 | 0 | 2.13 | 25.6636 | 27.7936
PM10: Urban | 0 | 0.00046196 | 0.016478 | 0.01694 | 0 | 0.12886 | 4.5965 | 4.7254
PM2.5: Urban | 0 | 0.00034509 | 0.0067879 | 0.007133 | 0 | 0.096261 | 1.8935 | 1.9897
SOx: Urban | 0 | 0.01309 | 0 | 0.01309 | 0 | 3.6514 | 0 | 3.6514
BC: Urban | 0 | 2.4723e-05 | 0.0011276 | 0.0011523 | 0 | 0.0068964 | 0.31454 | 0.32144
OC: Urban | 0 | 7.2611e-05 | 0.0010472 | 0.0011198 | 0 | 0.020255 | 0.29212 | 0.31238
CIDI Vehicle: E-Diesel, Corn
| Btu/mile or Gallon/mile or g/mile |  |  |  | Btu/mmBtu or Gallon/mmBtu or g/mmBtu
Item | Feedstock | Fuel | Vehicle Operation | Total | Feedstock | Fuel | Vehicle Operation | Total
Total Energy | 143.2452 | 684.4699 | 3584.9156 | 4412.6307 | 39957.7651 | 190930.5424 | 1000000 | 1230888.3075
Fossil Fuels | 253.1148 | 500.6919 | 3364.3087 | 4118.1154 | 70605.5131 | 139666.3002 | 938462.4485 | 1148734.2618
Coal | 29.2424 | 28.3136 | 0 | 57.556 | 8157.0625 | 7897.9767 | 0 | 16055.0392
Natural Gas | 173.1783 | 347.8507 | 0 | 521.029 | 48307.4868 | 97031.7773 | 0 | 145339.2641
Petroleum | 50.6942 | 124.5276 | 3364.3087 | 3539.5305 | 14140.9637 | 34736.5462 | 938462.4485 | 987339.9585
Water Consumption | 0.13167 | 0.025254 | 0 | 0.15692 | 36.7286 | 7.0446 | 0 | 43.7731
CO2 (w/ C in VOC & CO) | 6.6505 | 32.7764 | 285.9624 | 325.3892 | 1855.122 | 9142.8531 | 79768.2387 | 90766.2139
CH4 | 0.31517 | 0.081598 | 0.20775 | 0.60452 | 87.9151 | 22.7615 | 57.9521 | 168.6287
N2O | 0.0075638 | 0.00064187 | 0.00065032 | 0.008856 | 2.1099 | 0.17905 | 0.1814 | 2.4703
GHGs | 18.1099 | 35.3944 | 292.3673 | 345.8716 | 5051.6971 | 9873.1465 | 81554.8741 | 96479.7177
VOC: Total | 0.013854 | 0.024726 | 0.11574 | 0.15432 | 3.8645 | 6.8972 | 32.2849 | 43.0466
CO: Total | 0.03278 | 0.019528 | 2.8063 | 2.8586 | 9.1438 | 5.4473 | 782.8029 | 797.394
NOx: Total | 0.076 | 0.034506 | 0.13143 | 0.24194 | 21.1999 | 9.6253 | 36.6623 | 67.4875
PM10: Total | 0.003989 | 0.0056857 | 0.02354 | 0.033215 | 1.1127 | 1.586 | 6.5665 | 9.2652
PM2.5: Total | 0.0033359 | 0.0030492 | 0.0096971 | 0.016082 | 0.93055 | 0.85055 | 2.705 | 4.4861
SOx: Total | 0.034511 | 0.017704 | 0.0018286 | 0.054044 | 9.6266 | 4.9386 | 0.51008 | 15.0753
BC Total | 0.00064915 | 0.00036926 | 0.0016109 | 0.0026293 | 0.18108 | 0.103 | 0.44934 | 0.73342
OC Total | 0.0011178 | 0.0006298 | 0.001496 | 0.0032437 | 0.31181 | 0.17568 | 0.41732 | 0.90481
VOC: Urban | 0.0023154 | 0.010059 | 0.081017 | 0.093391 | 0.64588 | 2.8058 | 22.5995 | 26.0512
CO: Urban | 0.0012548 | 0.0053063 | 1.9644 | 1.971 | 0.35003 | 1.4802 | 547.9621 | 549.7923
NOx: Urban | 0.0033374 | 0.0086411 | 0.092002 | 0.10398 | 0.93097 | 2.4104 | 25.6636 | 29.005
PM10: Urban | 0.00024145 | 0.0015563 | 0.016478 | 0.018276 | 0.06735 | 0.43411 | 4.5965 | 5.098
PM2.5: Urban | 0.00020553 | 0.0013366 | 0.0067879 | 0.0083301 | 0.057331 | 0.37284 | 1.8935 | 2.3237
SOx: Urban | 0.0036142 | 0.003953 | 0.00128 | 0.0088472 | 1.0082 | 1.1027 | 0.35706 | 2.4679
BC: Urban | 2.7886e-05 | 0.00017221 | 0.0011276 | 0.0013277 | 0.0077787 | 0.048037 | 0.31454 | 0.37035
OC: Urban | 6.298e-05 | 0.00022493 | 0.0010472 | 0.0013351 | 0.017568 | 0.062744 | 0.29212 | 0.37243
CIDI Vehicle: NRP-derived Diesel
| Btu/mile or Gallon/mile or g/mile |  |  |  | Btu/mmBtu or Gallon/mmBtu or g/mmBtu
Item | Feedstock | Fuel | Vehicle Operation | Total | Feedstock | Fuel | Vehicle Operation | Total
Total Energy | 35.429 | 286.2564 | 3584.9156 | 3906.6011 | 9882.8001 | 79850.2527 | 1000000 | 1089733.0528
Fossil Fuels | 28.4219 | 246.1693 | 3364.3087 | 3638.8999 | 7928.1839 | 68668.0793 | 938462.4485 | 1015058.7117
Coal | 14.6848 | 83.674 | 0 | 98.3589 | 4096.2803 | 23340.5889 | 0 | 27436.8693
Natural Gas | 13.2195 | 76.3588 | 0 | 89.5782 | 3687.5277 | 21300.0172 | 0 | 24987.5448
Petroleum | 0.51758 | 86.1365 | 3364.3087 | 3450.9628 | 144.3759 | 24027.4732 | 938462.4485 | 962634.2976
Water Consumption | 0.0032415 | 0.018661 | 0 | 0.021902 | 0.90421 | 5.2053 | 0 | 6.1095
CO2 (w/ C in VOC & CO) | 2.3001 | 18.0649 | 285.9624 | 306.3274 | 641.6065 | 5039.1516 | 79768.2387 | 85448.9969
CH4 | 0.0045579 | 0.027072 | 0.20775 | 0.23938 | 1.2714 | 7.5518 | 57.9521 | 66.7753
N2O | 3.6011e-05 | 0.0002284 | 0.00065032 | 0.00091473 | 0.010045 | 0.06371 | 0.1814 | 0.25516
GHGs | 2.4464 | 18.9376 | 292.3673 | 313.7514 | 682.4111 | 5282.5882 | 81554.8741 | 87519.8734
VOC: Total | 0.00025978 | 0.012018 | 0.11574 | 0.12802 | 0.072465 | 3.3523 | 32.2849 | 35.7097
CO: Total | 0.00082316 | 0.016239 | 2.8063 | 2.8233 | 0.22962 | 4.5298 | 782.8029 | 787.5624
NOx: Total | 0.0016124 | 0.027693 | 0.13143 | 0.16074 | 0.44979 | 7.7249 | 36.6623 | 44.837
PM10: Total | 0.00028962 | 0.0055481 | 0.02354 | 0.029378 | 0.080789 | 1.5476 | 6.5665 | 8.1949
PM2.5: Total | 0.00012549 | 0.00099472 | 0.0096971 | 0.010817 | 0.035004 | 0.27747 | 2.705 | 3.0174
SOx: Total | 0.0039657 | 0.023247 | 0.0018286 | 0.029041 | 1.1062 | 6.4847 | 0.51008 | 8.101
BC Total | 1.0306e-05 | 9.9631e-05 | 0.0016109 | 0.0017208 | 0.0028749 | 0.027792 | 0.44934 | 0.48001
OC Total | 2.4328e-05 | 0.00025433 | 0.001496 | 0.0017747 | 0.0067861 | 0.070944 | 0.41732 | 0.49505
VOC: Urban | 0.00036588 | 0.00021296 | 0.081017 | 0.081596 | 0.10206 | 0.059404 | 22.5995 | 22.7609
CO: Urban | 4.2976e-05 | 0.00097656 | 1.9644 | 1.9654 | 0.011988 | 0.27241 | 547.9621 | 548.2465
NOx: Urban | 3.1846e-05 | 0.0022017 | 0.092002 | 0.094235 | 0.0088832 | 0.61417 | 25.6636 | 26.2867
PM10: Urban | 0.0013913 | 0.00010981 | 0.016478 | 0.017979 | 0.38809 | 0.030631 | 4.5965 | 5.0153
PM2.5: Urban | 2.0104e-06 | 9.6071e-05 | 0.0067879 | 0.006886 | 0.00056078 | 0.026799 | 1.8935 | 1.9208
SOx: Urban | 5.3278e-06 | 0.00034472 | 0.00128 | 0.0016301 | 0.0014862 | 0.096158 | 0.35706 | 0.4547
BC: Urban | 0 | 1.3654e-05 | 0.0011276 | 0.0011413 | 0 | 0.0038087 | 0.31454 | 0.31835
OC: Urban | 0 | 3.6929e-05 | 0.0010472 | 0.0010842 | 0 | 0.010301 | 0.29212 | 0.30242
Grid-Independent SI HEV: Gasoline
| Btu/mile or Gallon/mile or g/mile |  |  |  | Btu/mmBtu or Gallon/mmBtu or g/mmBtu
Item | Feedstock | Fuel | Vehicle Operation | Total | Feedstock | Fuel | Vehicle Operation | Total
Total Energy | 174.1926 | 674.4051 | 3072.7848 | 3921.3826 | 56688.8485 | 219476.8381 | 1000000 | 1276165.6866
Fossil Fuels | 164.0423 | 616.007 | 2867.9114 | 3647.9606 | 53385.533 | 200471.8825 | 933326.4524 | 1187183.8678
Coal | 20.5724 | 32.7371 | 0 | 53.3095 | 6695.0501 | 10653.8806 | 0 | 17348.9307
Natural Gas | 111.5572 | 382.0946 | 0 | 493.6519 | 36304.9294 | 124347.9887 | 0 | 160652.9181
Petroleum | 31.9126 | 201.1753 | 2867.9114 | 3100.9992 | 10385.5535 | 65470.0131 | 933326.4524 | 1009182.019
Water Consumption | 0.046474 | 0.10568 | 0 | 0.15216 | 15.1245 | 34.393 | 0 | 49.5175
CO2 (w/ C in VOC & CO) | -0.99665 | 45.6438 | 235.7068 | 280.354 | -324.3476 | 14854.216 | 76707.888 | 91237.7563
CH4 | 0.22993 | 0.12869 | 0.0040613 | 0.36268 | 74.8291 | 41.8802 | 1.3217 | 118.0309
N2O | 0.00022432 | 0.0075113 | 0.0076166 | 0.015352 | 0.073002 | 2.4445 | 2.4787 | 4.9962
GHGs | 5.9608 | 51.495 | 237.8471 | 295.3028 | 1939.8694 | 16758.4045 | 77404.4022 | 96102.6761
VOC: Total | 0.0097038 | 0.081141 | 0.17697 | 0.26781 | 3.158 | 26.4063 | 57.5922 | 87.1565
CO: Total | 0.020894 | 0.030012 | 2.7035 | 2.7544 | 6.7996 | 9.7671 | 879.816 | 896.3827
NOx: Total | 0.047138 | 0.057627 | 0.10083 | 0.2056 | 15.3404 | 18.7539 | 32.8147 | 66.909
PM10: Total | 0.0024774 | 0.0077404 | 0.023406 | 0.033624 | 0.80623 | 2.519 | 7.6173 | 10.9425
PM2.5: Total | 0.0020869 | 0.0049283 | 0.0093824 | 0.016398 | 0.67916 | 1.6039 | 3.0534 | 5.3364
SOx: Total | 0.017527 | 0.032391 | 0.001402 | 0.051319 | 5.7038 | 10.5412 | 0.45625 | 16.7013
BC Total | 0.00041771 | 0.00061985 | 0.0017385 | 0.0027761 | 0.13594 | 0.20172 | 0.56579 | 0.90345
OC Total | 0.00076622 | 0.00093272 | 0.0032861 | 0.0049851 | 0.24936 | 0.30354 | 1.0694 | 1.6223
VOC: Urban | 0.0016778 | 0.047072 | 0.12388 | 0.17263 | 0.54602 | 15.319 | 40.3145 | 56.1795
CO: Urban | 0.00078018 | 0.007612 | 1.8924 | 1.9008 | 0.2539 | 2.4772 | 615.8712 | 618.6023
NOx: Urban | 0.0021902 | 0.012288 | 0.070583 | 0.085061 | 0.71278 | 3.999 | 22.9703 | 27.6821
PM10: Urban | 0.00015583 | 0.0025666 | 0.016384 | 0.019107 | 0.050713 | 0.83526 | 5.3321 | 6.2181
PM2.5: Urban | 0.00013184 | 0.0022324 | 0.0065677 | 0.0089319 | 0.042906 | 0.7265 | 2.1374 | 2.9068
SOx: Urban | 0.0024871 | 0.0059263 | 0.00098138 | 0.0093947 | 0.80938 | 1.9286 | 0.31938 | 3.0574
BC: Urban | 1.7877e-05 | 0.00025701 | 0.001217 | 0.0014919 | 0.0058177 | 0.08364 | 0.39605 | 0.48551
OC: Urban | 3.9653e-05 | 0.00032845 | 0.0023003 | 0.0026684 | 0.012905 | 0.10689 | 0.7486 | 0.8684
Grid-Independent SI HEV: CA Gasoline
| Btu/mile or Gallon/mile or g/mile |  |  |  | Btu/mmBtu or Gallon/mmBtu or g/mmBtu
Item | Feedstock | Fuel | Vehicle Operation | Total | Feedstock | Fuel | Vehicle Operation | Total
Total Energy | 95.9888 | 695.9333 | 3072.7848 | 3864.707 | 31238.3835 | 226482.9263 | 1000000 | 1257721.3098
Fossil Fuels | 91.6358 | 635.8765 | 2867.9114 | 3595.4236 | 29821.7269 | 206938.1871 | 933326.4524 | 1170086.3664
Coal | 9.1136 | 36.3432 | 0 | 45.4568 | 2965.8991 | 11827.4497 | 0 | 14793.3487
Natural Gas | 48.7284 | 443.9695 | 0 | 492.6979 | 15858.053 | 144484.4042 | 0 | 160342.4572
Petroleum | 33.7938 | 155.5638 | 2867.9114 | 3057.269 | 10997.7748 | 50626.3333 | 933326.4524 | 994950.5605
Water Consumption | 0.04479 | 0.11394 | 0 | 0.15873 | 14.5764 | 37.0801 | 0 | 51.6566
CO2 (w/ C in VOC & CO) | -6.8712 | 48.4 | 235.7068 | 277.2357 | -2236.1505 | 15751.1956 | 76707.888 | 90222.933
CH4 | 0.18974 | 0.16474 | 0.0040613 | 0.35854 | 61.7475 | 53.6139 | 1.3217 | 116.683
N2O | 0.0001257 | 0.0076228 | 0.0076166 | 0.015365 | 0.040906 | 2.4807 | 2.4787 | 5.0004
GHGs | -1.1458 | 55.3624 | 237.8471 | 292.0637 | -372.8854 | 18017.0057 | 77404.4022 | 95048.5225
VOC: Total | 0.0096924 | 0.084342 | 0.17697 | 0.271 | 3.1543 | 27.448 | 57.5922 | 88.1945
CO: Total | 0.019444 | 0.035172 | 2.7035 | 2.7581 | 6.3277 | 11.4462 | 879.816 | 897.5898
NOx: Total | 0.070181 | 0.073541 | 0.10083 | 0.24455 | 22.8395 | 23.933 | 32.8147 | 79.5872
PM10: Total | 0.0047992 | 0.0092902 | 0.023406 | 0.037496 | 1.5618 | 3.0234 | 7.6173 | 12.2025
PM2.5: Total | 0.0043177 | 0.0063795 | 0.0093824 | 0.02008 | 1.4051 | 2.0761 | 3.0534 | 6.5347
SOx: Total | 0.03593 | 0.042464 | 0.001402 | 0.079795 | 11.6929 | 13.8193 | 0.45625 | 25.9684
BC Total | 0.00076206 | 0.00080254 | 0.0017385 | 0.0033031 | 0.248 | 0.26118 | 0.56579 | 1.075
OC Total | 0.0016341 | 0.0013133 | 0.0032861 | 0.0062335 | 0.53179 | 0.42739 | 1.0694 | 2.0286
VOC: Urban | 0.0019658 | 0.050003 | 0.14515 | 0.19712 | 0.63975 | 16.2729 | 47.2371 | 64.1498
CO: Urban | 0.00077919 | 0.010295 | 2.2174 | 2.2285 | 0.25358 | 3.3505 | 721.6251 | 725.2292
NOx: Urban | 0.0041146 | 0.017335 | 0.082703 | 0.10415 | 1.339 | 5.6414 | 26.9146 | 33.8951
PM10: Urban | 0.00033601 | 0.0037355 | 0.019198 | 0.023269 | 0.10935 | 1.2157 | 6.2477 | 7.5727
PM2.5: Urban | 0.0003037 | 0.0033481 | 0.0076955 | 0.011347 | 0.098835 | 1.0896 | 2.5044 | 3.6928
SOx: Urban | 0.0031737 | 0.0076447 | 0.0011499 | 0.011968 | 1.0328 | 2.4879 | 0.37422 | 3.895
BC: Urban | 4.5791e-05 | 0.00034997 | 0.0014259 | 0.0018217 | 0.014902 | 0.11389 | 0.46406 | 0.59285
OC: Urban | 0.00011118 | 0.00045231 | 0.0026953 | 0.0032588 | 0.036184 | 0.1472 | 0.87715 | 1.0605
Grid-Independent SI HEV: Forest Residue-based Pyrolysis RG100
| Btu/mile or Gallon/mile or g/mile |  |  |  | Btu/mmBtu or Gallon/mmBtu or g/mmBtu
Item | Feedstock | Fuel | Vehicle Operation | Total | Feedstock | Fuel | Vehicle Operation | Total
Total Energy | 115.1271 | 2788.7495 | 3072.7848 | 5976.6615 | 37466.7098 | 907564.2017 | 1000000 | 1945030.9115
Fossil Fuels | 114.5589 | 949.6103 | 0 | 1064.1692 | 37281.7748 | 309038.9772 | 0 | 346320.7521
Coal | 1.1626 | 123.0068 | 0 | 124.1695 | 378.3647 | 40031.0589 | 0 | 40409.4236
Natural Gas | 12.017 | 744.5961 | 0 | 756.6131 | 3910.785 | 242319.62 | 0 | 246230.4051
Petroleum | 101.3792 | 82.0074 | 0 | 183.3866 | 32992.6251 | 26688.2983 | 0 | 59680.9234
Water Consumption | 0.002249 | 0.037045 | 0 | 0.039294 | 0.73192 | 12.0558 | 0 | 12.7877
CO2 (w/ C in VOC & CO) | -222.0639 | 63.6725 | 230.916 | 72.5246 | -72267.9713 | 20721.4456 | 75148.7584 | 23602.2326
CH4 | 0.012037 | 0.18022 | 0.0040613 | 0.19632 | 3.9172 | 58.6509 | 1.3217 | 63.8897
N2O | 0.00010423 | 0.0012112 | 0.0076166 | 0.0089321 | 0.033921 | 0.39418 | 2.4787 | 2.9068
GHGs | -221.6752 | 69.4002 | 233.0562 | 80.7812 | -72141.4664 | 22585.4292 | 75845.2726 | 26289.2354
VOC: Total | 0.004203 | 0.015895 | 0.17697 | 0.19707 | 1.3678 | 5.1727 | 57.5922 | 64.1327
CO: Total | 0.017567 | 0.032691 | 2.7035 | 2.7537 | 5.7169 | 10.6389 | 879.816 | 896.1718
NOx: Total | 0.037896 | 0.059937 | 0.10083 | 0.19866 | 12.3327 | 19.5057 | 32.8147 | 64.6531
PM10: Total | 0.0023703 | 0.0052978 | 0.023406 | 0.031074 | 0.77139 | 1.7241 | 7.6173 | 10.1127
PM2.5: Total | 0.0020817 | 0.003693 | 0.0093824 | 0.015157 | 0.67747 | 1.2018 | 3.0534 | 4.9327
SOx: Total | 0.0010149 | 0.04177 | 0 | 0.042785 | 0.3303 | 13.5936 | 0 | 13.9239
BC Total | 0.0013826 | 0.00032214 | 0.0017385 | 0.0034433 | 0.44996 | 0.10484 | 0.56579 | 1.1206
OC Total | 0.00043805 | 0.00078741 | 0.0032861 | 0.0045116 | 0.14256 | 0.25625 | 1.0694 | 1.4682
VOC: Urban | 0 | 0.0031919 | 0.12388 | 0.12707 | 0 | 1.0388 | 40.3145 | 41.3533
CO: Urban | 0 | 0.0052837 | 1.8924 | 1.8977 | 0 | 1.7195 | 615.8712 | 617.5907
NOx: Urban | 0 | 0.0098135 | 0.070583 | 0.080396 | 0 | 3.1937 | 22.9703 | 26.164
PM10: Urban | 0 | 0.0011316 | 0.016384 | 0.017516 | 0 | 0.36828 | 5.3321 | 5.7004
PM2.5: Urban | 0 | 0.00093156 | 0.0065677 | 0.0074993 | 0 | 0.30316 | 2.1374 | 2.4405
SOx: Urban | 0 | 0.01271 | 0 | 0.01271 | 0 | 4.1365 | 0 | 4.1365
BC: Urban | 0 | 9.3591e-05 | 0.001217 | 0.0013106 | 0 | 0.030458 | 0.39605 | 0.42651
OC: Urban | 0 | 0.00016021 | 0.0023003 | 0.0024605 | 0 | 0.052138 | 0.7486 | 0.80074
Grid-Independent SI HEV: Low-Level EtOH Blend with Gasoline (E10, Corn)
| Btu/mile or Gallon/mile or g/mile |  |  |  | Btu/mmBtu or Gallon/mmBtu or g/mmBtu
Item | Feedstock | Fuel | Vehicle Operation | Total | Feedstock | Fuel | Vehicle Operation | Total
Total Energy | 174.1926 | 674.4051 | 3072.7848 | 3921.3826 | 56688.8485 | 219476.8381 | 1000000 | 1276165.6866
Fossil Fuels | 164.0423 | 616.007 | 2867.9114 | 3647.9606 | 53385.533 | 200471.8825 | 933326.4524 | 1187183.8678
Coal | 20.5724 | 32.7371 | 0 | 53.3095 | 6695.0501 | 10653.8806 | 0 | 17348.9307
Natural Gas | 111.5572 | 382.0946 | 0 | 493.6519 | 36304.9294 | 124347.9887 | 0 | 160652.9181
Petroleum | 31.9126 | 201.1753 | 2867.9114 | 3100.9992 | 10385.5535 | 65470.0131 | 933326.4524 | 1009182.019
Water Consumption | 0.046474 | 0.10568 | 0 | 0.15216 | 15.1245 | 34.393 | 0 | 49.5175
CO2 (w/ C in VOC & CO) | -0.99665 | 45.6438 | 235.7068 | 280.354 | -324.3476 | 14854.216 | 76707.888 | 91237.7563
CH4 | 0.22993 | 0.12869 | 0.0040613 | 0.36268 | 74.8291 | 41.8802 | 1.3217 | 118.0309
N2O | 0.00022432 | 0.0075113 | 0.0076166 | 0.015352 | 0.073002 | 2.4445 | 2.4787 | 4.9962
GHGs | 5.9608 | 51.495 | 237.8471 | 295.3028 | 1939.8694 | 16758.4045 | 77404.4022 | 96102.6761
VOC: Total | 0.0097038 | 0.081141 | 0.17697 | 0.26781 | 3.158 | 26.4063 | 57.5922 | 87.1565
CO: Total | 0.020894 | 0.030012 | 2.7035 | 2.7544 | 6.7996 | 9.7671 | 879.816 | 896.3827
NOx: Total | 0.047138 | 0.057627 | 0.10083 | 0.2056 | 15.3404 | 18.7539 | 32.8147 | 66.909
PM10: Total | 0.0024774 | 0.0077404 | 0.023406 | 0.033624 | 0.80623 | 2.519 | 7.6173 | 10.9425
PM2.5: Total | 0.0020869 | 0.0049283 | 0.0093824 | 0.016398 | 0.67916 | 1.6039 | 3.0534 | 5.3364
SOx: Total | 0.017527 | 0.032391 | 0.001402 | 0.051319 | 5.7038 | 10.5412 | 0.45625 | 16.7013
BC Total | 0.00041771 | 0.00061985 | 0.0017385 | 0.0027761 | 0.13594 | 0.20172 | 0.56579 | 0.90345
OC Total | 0.00076622 | 0.00093272 | 0.0032861 | 0.0049851 | 0.24936 | 0.30354 | 1.0694 | 1.6223
VOC: Urban | 0.0016778 | 0.047072 | 0.12388 | 0.17263 | 0.54602 | 15.319 | 40.3145 | 56.1795
CO: Urban | 0.00078018 | 0.007612 | 1.8924 | 1.9008 | 0.2539 | 2.4772 | 615.8712 | 618.6023
NOx: Urban | 0.0021902 | 0.012288 | 0.070583 | 0.085061 | 0.71278 | 3.999 | 22.9703 | 27.6821
PM10: Urban | 0.00015583 | 0.0025666 | 0.016384 | 0.019107 | 0.050713 | 0.83526 | 5.3321 | 6.2181
PM2.5: Urban | 0.00013184 | 0.0022324 | 0.0065677 | 0.0089319 | 0.042906 | 0.7265 | 2.1374 | 2.9068
SOx: Urban | 0.0024871 | 0.0059263 | 0.00098138 | 0.0093947 | 0.80938 | 1.9286 | 0.31938 | 3.0574
BC: Urban | 1.7877e-05 | 0.00025701 | 0.001217 | 0.0014919 | 0.0058177 | 0.08364 | 0.39605 | 0.48551
OC: Urban | 3.9653e-05 | 0.00032845 | 0.0023003 | 0.0026684 | 0.012905 | 0.10689 | 0.7486 | 0.8684
Grid-Independent SI HEV: CNG, NA NG
| Btu/mile or Gallon/mile or g/mile |  |  |  | Btu/mmBtu or Gallon/mmBtu or g/mmBtu
Item | Feedstock | Fuel | Vehicle Operation | Total | Feedstock | Fuel | Vehicle Operation | Total
Total Energy | 326.8199 | 139.1488 | 3072.7848 | 3538.7535 | 106359.5001 | 45284.2665 | 1000000 | 1151643.7666
Fossil Fuels | 324.5289 | 110.3565 | 3072.7848 | 3507.6703 | 105613.9327 | 35914.175 | 1000000 | 1141528.1078
Coal | 4.7977 | 57.0183 | 0 | 61.816 | 1561.3625 | 18555.8926 | 0 | 20117.2551
Natural Gas | 307.2308 | 51.3286 | 3072.7848 | 3431.3443 | 99984.4961 | 16704.2687 | 1000000 | 1116688.7647
Petroleum | 12.5003 | 2.0096 | 0 | 14.51 | 4068.0741 | 654.0138 | 0 | 4722.0879
Water Consumption | 0.0099202 | 0.012586 | 0 | 0.022506 | 3.2284 | 4.096 | 0 | 7.3244
CO2 (w/ C in VOC & CO) | 19.4889 | 8.9309 | 182.4436 | 210.8634 | 6342.4289 | 2906.4372 | 59374.0158 | 68622.882
CH4 | 0.75178 | 0.052082 | 0.043205 | 0.84707 | 244.6571 | 16.9494 | 14.0605 | 275.6671
N2O | 0.0047938 | 0.00013983 | 0.0076166 | 0.01255 | 1.5601 | 0.045504 | 2.4787 | 4.0843
GHGs | 43.3126 | 10.5304 | 185.7581 | 239.6011 | 14095.5671 | 3426.9793 | 60452.6951 | 77975.2415
VOC: Total | 0.032979 | 0.0010087 | 0.12483 | 0.15882 | 10.7325 | 0.32826 | 40.6243 | 51.6851
CO: Total | 0.10471 | 0.0031962 | 2.7035 | 2.8114 | 34.0772 | 1.0401 | 879.816 | 914.9333
NOx: Total | 0.13051 | 0.0062608 | 0.10083 | 0.2376 | 42.4722 | 2.0375 | 32.8147 | 77.3244
PM10: Total | 0.0014714 | 0.0011245 | 0.023406 | 0.026002 | 0.47884 | 0.36597 | 7.6173 | 8.4621
PM2.5: Total | 0.0013112 | 0.00048725 | 0.0093824 | 0.011181 | 0.4267 | 0.15857 | 3.0534 | 3.6387
SOx: Total | 0.035693 | 0.015398 | 0.00082524 | 0.051916 | 11.6157 | 5.0111 | 0.26857 | 16.8954
BC Total | 0.00040872 | 4.0017e-05 | 0.0017385 | 0.0021873 | 0.13301 | 0.013023 | 0.56579 | 0.71182
OC Total | 0.0004712 | 9.446e-05 | 0.0032861 | 0.0038518 | 0.15335 | 0.030741 | 1.0694 | 1.2535
VOC: Urban | 0.0020064 | 7.4229e-05 | 0.087381 | 0.089461 | 0.65296 | 0.024157 | 28.437 | 29.1141
CO: Urban | 0.0097412 | 0.00059713 | 1.8924 | 1.9028 | 3.1701 | 0.19433 | 615.8712 | 619.2357
NOx: Urban | 0.011631 | 0.0014206 | 0.070583 | 0.083635 | 3.7852 | 0.46233 | 22.9703 | 27.2178
PM10: Urban | 4.826e-05 | 0.00016687 | 0.016384 | 0.016599 | 0.015706 | 0.054305 | 5.3321 | 5.4021
PM2.5: Urban | 4.2794e-05 | 0.00012365 | 0.0065677 | 0.0067341 | 0.013927 | 0.04024 | 2.1374 | 2.1915
SOx: Urban | 0.00081154 | 0.005402 | 0.00057767 | 0.0067912 | 0.26411 | 1.758 | 0.188 | 2.2101
BC: Urban | 8.2955e-06 | 7.8059e-06 | 0.001217 | 0.0012331 | 0.0026997 | 0.0025403 | 0.39605 | 0.40129
OC: Urban | 1.3522e-05 | 2.0687e-05 | 0.0023003 | 0.0023345 | 0.0044004 | 0.0067323 | 0.7486 | 0.75974
Grid-Independent SI HEV: LNG, NA NG
| Btu/mile or Gallon/mile or g/mile |  |  |  | Btu/mmBtu or Gallon/mmBtu or g/mmBtu
Item | Feedstock | Fuel | Vehicle Operation | Total | Feedstock | Fuel | Vehicle Operation | Total
Total Energy | 222.2835 | 379.4325 | 3072.7848 | 3674.5008 | 72339.4342 | 123481.6261 | 1000000 | 1195821.0603
Fossil Fuels | 220.7444 | 376.686 | 3072.7848 | 3670.2152 | 71838.551 | 122587.8156 | 1000000 | 1194426.3666
Coal | 3.2221 | 5.7508 | 0 | 8.9729 | 1048.5983 | 1871.5295 | 0 | 2920.1278
Natural Gas | 205.2893 | 352.8349 | 3072.7848 | 3630.909 | 66808.8833 | 114825.7707 | 1000000 | 1181634.654
Petroleum | 12.233 | 18.1003 | 0 | 30.3333 | 3981.0693 | 5890.5155 | 0 | 9871.5848
Water Consumption | 0.0094215 | 0.0024541 | 0 | 0.011876 | 3.0661 | 0.79864 | 0 | 3.8647
CO2 (w/ C in VOC & CO) | 13.9269 | 21.9945 | 183.2017 | 219.1231 | 4532.3406 | 7157.8348 | 59620.7286 | 71310.9041
CH4 | 0.5039 | 0.43795 | 0.043205 | 0.98506 | 163.989 | 142.5258 | 14.0605 | 320.5753
N2O | 0.000406 | 0.00012242 | 0.0076166 | 0.008145 | 0.13213 | 0.039841 | 2.4787 | 2.6507
GHGs | 29.1516 | 35.1655 | 186.5162 | 250.8333 | 9487.0237 | 11444.1659 | 60699.4079 | 81630.5976
VOC: Total | 0.020916 | 0.0032345 | 0.12483 | 0.14898 | 6.8067 | 1.0526 | 40.6243 | 48.4837
CO: Total | 0.042088 | 0.019876 | 2.7035 | 2.7654 | 13.6971 | 6.4684 | 879.816 | 899.9815
NOx: Total | 0.056438 | 0.033046 | 0.10083 | 0.19032 | 18.367 | 10.7543 | 32.8147 | 61.9361
PM10: Total | 0.0013134 | 0.0017108 | 0.023406 | 0.02643 | 0.42743 | 0.55677 | 7.6173 | 8.6015
PM2.5: Total | 0.0011726 | 0.0016059 | 0.0093824 | 0.012161 | 0.38162 | 0.52262 | 3.0534 | 3.9576
SOx: Total | 0.034653 | 0.0062525 | 0 | 0.040906 | 11.2774 | 2.0348 | 0 | 13.3122
BC Total | 0.00038 | 0.00011423 | 0.0017385 | 0.0022328 | 0.12367 | 0.037176 | 0.56579 | 0.72663
OC Total | 0.00041645 | 0.0010132 | 0.0032861 | 0.0047158 | 0.13553 | 0.32974 | 1.0694 | 1.5347
VOC: Urban | 0 | 0.00018268 | 0.087381 | 0.087564 | 0 | 0.05945 | 28.437 | 28.4965
CO: Urban | 0 | 0.0017323 | 1.8924 | 1.8942 | 0 | 0.56374 | 615.8712 | 616.4349
NOx: Urban | 0 | 0.0031127 | 0.070583 | 0.073695 | 0 | 1.013 | 22.9703 | 23.9833
PM10: Urban | 0 | 0.00017369 | 0.016384 | 0.016558 | 0 | 0.056524 | 5.3321 | 5.3886
PM2.5: Urban | 0 | 0.00016534 | 0.0065677 | 0.006733 | 0 | 0.053807 | 2.1374 | 2.1912
SOx: Urban | 0 | 0.00073894 | 0 | 0.00073894 | 0 | 0.24048 | 0 | 0.24048
BC: Urban | 0 | 9.3513e-06 | 0.001217 | 0.0012263 | 0 | 0.0030432 | 0.39605 | 0.39909
OC: Urban | 0 | 0.00010041 | 0.0023003 | 0.0024007 | 0 | 0.032676 | 0.7486 | 0.78128
Grid-Independent SI HEV: LPG, Crude and NG Mix
| Btu/mile or Gallon/mile or g/mile |  |  |  | Btu/mmBtu or Gallon/mmBtu or g/mmBtu
Item | Feedstock | Fuel | Vehicle Operation | Total | Feedstock | Fuel | Vehicle Operation | Total
Total Energy | 210.496 | 240.7828 | 3072.7848 | 3524.0636 | 68503.341 | 78359.7931 | 1000000 | 1146863.1341
Fossil Fuels | 206.1071 | 234.7736 | 3072.7848 | 3513.6656 | 67075.0316 | 76404.1691 | 1000000 | 1143479.2007
Coal | 8.9661 | 12.5451 | 0 | 21.5113 | 2917.9177 | 4082.6595 | 0 | 7000.5772
Natural Gas | 178.2395 | 158.8311 | 2150.9494 | 2488.0201 | 58005.8621 | 51689.6384 | 700000 | 809695.5004
Petroleum | 18.9015 | 63.3973 | 921.8355 | 1004.1342 | 6151.2519 | 20631.8712 | 300000 | 326783.1231
Water Consumption | 0.021734 | 0.010706 | 0 | 0.03244 | 7.073 | 3.4841 | 0 | 10.557
CO2 (w/ C in VOC & CO) | 14.3157 | 17.9492 | 209.127 | 241.3919 | 4658.8686 | 5841.333 | 68057.8133 | 78558.0149
CH4 | 0.42312 | 0.05665 | 0.0040613 | 0.48383 | 137.6993 | 18.436 | 1.3217 | 157.4571
N2O | 0.00035371 | 0.00022952 | 0.0076166 | 0.0081998 | 0.11511 | 0.074694 | 2.4787 | 2.6685
GHGs | 27.103 | 19.7095 | 211.2673 | 258.0798 | 8820.353 | 6414.2081 | 68754.3274 | 83988.8885
VOC: Total | 0.017615 | 0.018029 | 0.15611 | 0.19176 | 5.7326 | 5.8675 | 50.805 | 62.4051
CO: Total | 0.035894 | 0.014132 | 2.7035 | 2.7535 | 11.6814 | 4.5991 | 879.816 | 896.0965
NOx: Total | 0.054399 | 0.026311 | 0.10083 | 0.18154 | 17.7034 | 8.5628 | 32.8147 | 59.0809
PM10: Total | 0.0017184 | 0.0021684 | 0.023406 | 0.027293 | 0.55922 | 0.70569 | 7.6173 | 8.8822
PM2.5: Total | 0.0014932 | 0.0018256 | 0.0093824 | 0.012701 | 0.48596 | 0.59411 | 3.0534 | 4.1335
SOx: Total | 0.02966 | 0.031041 | 0 | 0.0607 | 9.6523 | 10.1019 | 0 | 19.7542
BC Total | 0.00039915 | 0.00019677 | 0.0017385 | 0.0023345 | 0.1299 | 0.064035 | 0.56579 | 0.75972
OC Total | 0.00053853 | 0.00052514 | 0.0032861 | 0.0043498 | 0.17526 | 0.1709 | 1.0694 | 1.4156
VOC: Urban | 0.00080122 | 0.0038562 | 0.10928 | 0.11394 | 0.26075 | 1.255 | 35.5635 | 37.0792
CO: Urban | 0.00098338 | 0.002885 | 1.8924 | 1.8963 | 0.32003 | 0.93889 | 615.8712 | 617.1301
NOx: Urban | 0.0016572 | 0.004474 | 0.070583 | 0.076714 | 0.53932 | 1.456 | 22.9703 | 24.9656
PM10: Urban | 7.0815e-05 | 0.00089268 | 0.016384 | 0.017348 | 0.023046 | 0.29051 | 5.3321 | 5.6456
PM2.5: Urban | 6.0025e-05 | 0.00077145 | 0.0065677 | 0.0073992 | 0.019534 | 0.25106 | 2.1374 | 2.408
SOx: Urban | 0.0012657 | 0.0034974 | 0 | 0.0047631 | 0.41191 | 1.1382 | 0 | 1.5501
BC: Urban | 9.3494e-06 | 6.1293e-05 | 0.001217 | 0.0012876 | 0.0030427 | 0.019947 | 0.39605 | 0.41904
OC: Urban | 1.7524e-05 | 9.4658e-05 | 0.0023003 | 0.0024125 | 0.005703 | 0.030805 | 0.7486 | 0.78511
Grid-Independent SI HEV: M90, NA NG
| Btu/mile or Gallon/mile or g/mile |  |  |  | Btu/mmBtu or Gallon/mmBtu or g/mmBtu
Item | Feedstock | Fuel | Vehicle Operation | Total | Feedstock | Fuel | Vehicle Operation | Total
Total Energy | 219.3015 | 1233.3985 | 3072.7848 | 4525.4849 | 71368.9858 | 401394.3643 | 1000000 | 1472763.3501
Fossil Fuels | 216.0182 | 1187.0731 | 3072.7848 | 4475.8761 | 70300.4538 | 386318.3213 | 1000000 | 1456618.7751
Coal | 6.7404 | 97.0441 | 0 | 103.7844 | 2193.5714 | 31581.7932 | 0 | 33775.3646
Natural Gas | 193.1211 | 1019.7032 | 2507.7651 | 3720.5894 | 62848.8843 | 331849.8622 | 816121.2659 | 1210820.0125
Petroleum | 16.1567 | 70.3258 | 565.0198 | 651.5023 | 5257.998 | 22886.6659 | 183878.7341 | 212023.398
Water Consumption | 0.016774 | 0.029813 | 0 | 0.046587 | 5.459 | 9.7023 | 0 | 15.1613
CO2 (w/ C in VOC & CO) | 14.3704 | 44.4058 | 224.4563 | 283.2326 | 4676.668 | 14451.3283 | 73046.5533 | 92174.5496
CH4 | 0.46229 | 0.18887 | 0.0040613 | 0.65522 | 150.446 | 61.4654 | 1.3217 | 213.2331
N2O | 0.00062697 | 0.00033604 | 0.0076166 | 0.0085796 | 0.20404 | 0.10936 | 2.4787 | 2.7921
GHGs | 28.4052 | 50.161 | 226.5966 | 305.1627 | 9244.1185 | 16324.2705 | 73743.0675 | 99311.4565
VOC: Total | 0.019463 | 0.055569 | 0.16133 | 0.23636 | 6.3339 | 18.0842 | 52.5018 | 76.92
CO: Total | 0.041669 | 0.020937 | 2.7035 | 2.7661 | 13.5607 | 6.8138 | 879.816 | 900.1904
NOx: Total | 0.059066 | 0.038421 | 0.10083 | 0.19832 | 19.2222 | 12.5036 | 32.8147 | 64.5405
PM10: Total | 0.0015553 | 0.0056654 | 0.023406 | 0.030627 | 0.50614 | 1.8437 | 7.6173 | 9.9671
PM2.5: Total | 0.0013638 | 0.0042807 | 0.0093824 | 0.015027 | 0.44383 | 1.3931 | 3.0534 | 4.8903
SOx: Total | 0.031427 | 0.03753 | 0.00027441 | 0.069232 | 10.2276 | 12.2137 | 0.089302 | 22.5306
BC Total | 0.00039006 | 0.0001239 | 0.0017385 | 0.0022525 | 0.12694 | 0.040321 | 0.56579 | 0.73305
OC Total | 0.0004896 | 0.00017754 | 0.0032861 | 0.0039533 | 0.15933 | 0.057777 | 1.0694 | 1.2865
VOC: Urban | 0.00071962 | 0.031292 | 0.11293 | 0.14494 | 0.23419 | 10.1836 | 36.7513 | 47.169
CO: Urban | 0.0015093 | 0.0031853 | 1.8924 | 1.8971 | 0.4912 | 1.0366 | 615.8712 | 617.399
NOx: Urban | 0.0021265 | 0.0066221 | 0.070583 | 0.079331 | 0.69205 | 2.1551 | 22.9703 | 25.8174
PM10: Urban | 5.489e-05 | 0.0010831 | 0.016384 | 0.017522 | 0.017863 | 0.35247 | 5.3321 | 5.7024
PM2.5: Urban | 4.6676e-05 | 0.00091136 | 0.0065677 | 0.0075257 | 0.01519 | 0.29659 | 2.1374 | 2.4492
SOx: Urban | 0.0010252 | 0.010026 | 0.00019208 | 0.011243 | 0.33362 | 3.2627 | 0.062511 | 3.6588
BC: Urban | 7.7847e-06 | 5.2713e-05 | 0.001217 | 0.0012775 | 0.0025335 | 0.017155 | 0.39605 | 0.41574
OC: Urban | 1.3503e-05 | 7.9653e-05 | 0.0023003 | 0.0023935 | 0.0043944 | 0.025922 | 0.7486 | 0.77892
Grid-Independent SI HEV: E85, Corn
| Btu/mile or Gallon/mile or g/mile |  |  |  | Btu/mmBtu or Gallon/mmBtu or g/mmBtu
Item | Feedstock | Fuel | Vehicle Operation | Total | Feedstock | Fuel | Vehicle Operation | Total
Total Energy | -1077.3766 | 3124.0425 | 3072.7848 | 5119.4507 | -350618.9622 | 1016681.1872 | 1000000 | 1666062.225
Fossil Fuels | 247.7234 | 1223.4721 | 717.9972 | 2189.1927 | 80618.5277 | 398163.9305 | 233663.3566 | 712445.8148
Coal | 2.7644 | 174.4871 | 0 | 177.2515 | 899.6412 | 56784.6766 | 0 | 57684.3178
Natural Gas | 159.5854 | 967.1873 | 0 | 1126.7728 | 51935.1135 | 314759.2137 | 0 | 366694.3272
Petroleum | 85.3736 | 81.7977 | 717.9972 | 885.1684 | 27783.773 | 26620.0402 | 233663.3566 | 288067.1698
Water Consumption | 0.74474 | 0.11787 | 0 | 0.8626 | 242.3649 | 38.3592 | 0 | 280.7241
CO2 (w/ C in VOC & CO) | -140.7437 | 82.5779 | 231.5918 | 173.426 | -45803.3012 | 26873.9649 | 75368.6973 | 56439.361
CH4 | 0.091863 | 0.23263 | 0.0040613 | 0.32856 | 29.8956 | 75.7072 | 1.3217 | 106.9244
N2O | 0.077349 | 0.0020591 | 0.0076166 | 0.087025 | 25.1723 | 0.6701 | 2.4787 | 28.3212
GHGs | -117.4903 | 90.1025 | 233.732 | 206.3443 | -38235.7647 | 29322.7572 | 76065.2115 | 67152.2039
VOC: Total | 0.0093468 | 0.14839 | 0.16133 | 0.31906 | 3.0418 | 48.2912 | 52.5018 | 103.8349
CO: Total | 0.048673 | 0.05975 | 2.7035 | 2.8119 | 15.8401 | 19.445 | 879.816 | 915.1012
NOx: Total | 0.13637 | 0.11162 | 0.10083 | 0.34882 | 44.3799 | 36.3253 | 32.8147 | 113.5199
PM10: Total | 0.0068351 | 0.03373 | 0.023406 | 0.063972 | 2.2244 | 10.9771 | 7.6173 | 20.8188
PM2.5: Total | 0.0056126 | 0.010027 | 0.0093824 | 0.025022 | 1.8266 | 3.2631 | 3.0534 | 8.143
SOx: Total | 0.11476 | 0.0897 | 0.00045379 | 0.20491 | 37.3474 | 29.1916 | 0.14768 | 66.6867
BC Total | 0.00095413 | 0.00079069 | 0.0017385 | 0.0034834 | 0.31051 | 0.25732 | 0.56579 | 1.1336
OC Total | 0.00093429 | 0.0020676 | 0.0032861 | 0.006288 | 0.30405 | 0.67288 | 1.0694 | 2.0464
VOC: Urban | 0.00082081 | 0.042985 | 0.11293 | 0.15673 | 0.26712 | 13.9891 | 36.7513 | 51.0074
CO: Urban | 0.00084004 | 0.0052454 | 1.8924 | 1.8985 | 0.27338 | 1.7071 | 615.8712 | 617.8516
NOx: Urban | 0.0021724 | 0.0098253 | 0.070583 | 0.082581 | 0.707 | 3.1975 | 22.9703 | 26.8748
PM10: Urban | 0.00015697 | 0.00093741 | 0.016384 | 0.017479 | 0.051083 | 0.30507 | 5.3321 | 5.6882
PM2.5: Urban | 0.00013101 | 0.00079159 | 0.0065677 | 0.0074903 | 0.042634 | 0.25761 | 2.1374 | 2.4376
SOx: Urban | 0.0016462 | 0.0080624 | 0.00031765 | 0.010026 | 0.53573 | 2.6238 | 0.10338 | 3.2629
BC: Urban | 1.6704e-05 | 8.3136e-05 | 0.001217 | 0.0013168 | 0.0054361 | 0.027056 | 0.39605 | 0.42854
OC: Urban | 3.873e-05 | 0.0001609 | 0.0023003 | 0.0024999 | 0.012604 | 0.052363 | 0.7486 | 0.81357
Grid-Independent SI ICE HEV: G.H2, Central Plants, NA NG
| Btu/mile or Gallon/mile or g/mile |  |  |  | Btu/mmBtu or Gallon/mmBtu or g/mmBtu
Item | Feedstock | Fuel | Vehicle Operation | Total | Feedstock | Fuel | Vehicle Operation | Total
Total Energy | 163.8946 | 1408.7482 | 2688.6867 | 4261.3296 | 60957.1258 | 523954.0284 | 1000000 | 1584911.1541
Fossil Fuels | 162.7573 | 1256.481 | 2688.6867 | 4107.9251 | 60534.1439 | 467321.4685 | 1000000 | 1527855.6124
Coal | 2.3809 | 319.1046 | 0 | 321.4855 | 885.5425 | 118684.1854 | 0 | 119569.7279
Natural Gas | 151.6321 | 922.109 | 2688.6867 | 3762.4278 | 56396.3366 | 342958.8899 | 1000000 | 1399355.2265
Petroleum | 8.7443 | 15.2674 | 0 | 24.0117 | 3252.2648 | 5678.3932 | 0 | 8930.658
Water Consumption | 0.0067497 | 0.13007 | 0 | 0.13682 | 2.5104 | 48.3763 | 0 | 50.8867
CO2 (w/ C in VOC & CO) | 10.2267 | 247.8902 | 0.93358 | 259.0504 | 3803.5934 | 92197.4962 | 347.2237 | 96348.3133
CH4 | 0.36945 | 0.2713 | 0.0008641 | 0.64162 | 137.4093 | 100.9057 | 0.32138 | 238.6364
N2O | 0.00051634 | 0.0017933 | 0.0076166 | 0.0099262 | 0.19204 | 0.66698 | 2.8328 | 3.6919
GHGs | 21.447 | 256.5045 | 2.9779 | 280.9294 | 7976.762 | 95401.4184 | 1107.5664 | 104485.7467
VOC: Total | 0.01555 | 0.01756 | 0.026923 | 0.060032 | 5.7835 | 6.5309 | 10.0133 | 22.3278
CO: Total | 0.033272 | 0.029171 | 0.5407 | 0.60314 | 12.3747 | 10.8496 | 201.1008 | 224.325
NOx: Total | 0.044104 | 0.057486 | 0.10083 | 0.20242 | 16.4035 | 21.3807 | 37.5025 | 75.2867
PM10: Total | 0.00094552 | 0.012883 | 0.018541 | 0.032369 | 0.35166 | 4.7914 | 6.8958 | 12.0389
PM2.5: Total | 0.00084405 | 0.0091631 | 0.0050782 | 0.015085 | 0.31393 | 3.408 | 1.8887 | 5.6107
SOx: Total | 0.024785 | 0.097469 | 0 | 0.12225 | 9.2183 | 36.2517 | 0 | 45.47
BC Total | 0.00027268 | 0.00094677 | 0.00076578 | 0.0019852 | 0.10142 | 0.35213 | 0.28481 | 0.73836
OC Total | 0.00030004 | 0.0022147 | 0.0010687 | 0.0035834 | 0.11159 | 0.82371 | 0.39746 | 1.3328
VOC: Urban | 0.00034472 | 0.0017528 | 0.018846 | 0.020943 | 0.12821 | 0.65193 | 7.0093 | 7.7895
CO: Urban | 0.0012011 | 0.0028629 | 0.37849 | 0.38255 | 0.44672 | 1.0648 | 140.7706 | 142.2821
NOx: Urban | 0.0015018 | 0.0091438 | 0.070583 | 0.081228 | 0.55855 | 3.4008 | 26.2518 | 30.2111
PM10: Urban | 2.1431e-05 | 0.0024836 | 0.012978 | 0.015483 | 0.0079708 | 0.92371 | 4.8271 | 5.7587
PM2.5: Urban | 1.8341e-05 | 0.0022116 | 0.0035548 | 0.0057847 | 0.0068217 | 0.82255 | 1.3221 | 2.1515
SOx: Urban | 0.00047416 | 0.030369 | 0 | 0.030843 | 0.17635 | 11.2952 | 0 | 11.4715
BC: Urban | 3.7768e-06 | 0.00019454 | 0.00053604 | 0.00073436 | 0.0014047 | 0.072354 | 0.19937 | 0.27313
OC: Urban | 5.0421e-06 | 0.00050486 | 0.00074806 | 0.001258 | 0.0018753 | 0.18777 | 0.27822 | 0.46787
Grid-Independent SI ICE HEV: L.H2, Central Plants, NA NG
| Btu/mile or Gallon/mile or g/mile |  |  |  | Btu/mmBtu or Gallon/mmBtu or g/mmBtu
Item | Feedstock | Fuel | Vehicle Operation | Total | Feedstock | Fuel | Vehicle Operation | Total
Total Energy | 165.461 | 2786.7972 | 2688.6867 | 5640.945 | 61539.7236 | 1036490.109 | 1000000 | 2098029.8326
Fossil Fuels | 164.3129 | 2371.1882 | 2688.6867 | 5224.1879 | 61112.6991 | 881913.166 | 1000000 | 1943025.8651
Coal | 2.4037 | 870.985 | 0 | 873.3887 | 894.0061 | 323944.4074 | 0 | 324838.4135
Natural Gas | 153.0813 | 1452.1486 | 2688.6867 | 4293.9167 | 56935.3447 | 540095.8808 | 1000000 | 1597031.2255
Petroleum | 8.8279 | 48.0546 | 0 | 56.8825 | 3283.3484 | 17872.8777 | 0 | 21156.2261
Water Consumption | 0.0068143 | 0.25272 | 0 | 0.25954 | 2.5344 | 93.9944 | 0 | 96.5288
CO2 (w/ C in VOC & CO) | 10.3244 | 337.3965 | 0.93358 | 348.6545 | 3839.9462 | 125487.4899 | 347.2237 | 129674.6599
CH4 | 0.37298 | 0.44577 | 0.0008641 | 0.81962 | 138.7226 | 165.7952 | 0.32138 | 304.8392
N2O | 0.00052127 | 0.0031718 | 0.0076166 | 0.01131 | 0.19388 | 1.1797 | 2.8328 | 4.2064
GHGs | 21.652 | 351.6102 | 2.9779 | 376.2401 | 8052.9999 | 130773.9656 | 1107.5664 | 139934.5319
VOC: Total | 0.015699 | 0.027874 | 0.026923 | 0.070496 | 5.8388 | 10.3673 | 10.0133 | 26.2194
CO: Total | 0.03359 | 0.061933 | 0.5407 | 0.63622 | 12.4929 | 23.0347 | 201.1008 | 236.6284
NOx: Total | 0.044525 | 0.12553 | 0.10083 | 0.27089 | 16.5603 | 46.6881 | 37.5025 | 100.7509
PM10: Total | 0.00095455 | 0.024068 | 0.018541 | 0.043563 | 0.35503 | 8.9516 | 6.8958 | 16.2024
PM2.5: Total | 0.00085211 | 0.014148 | 0.0050782 | 0.020078 | 0.31693 | 5.262 | 1.8887 | 7.4677
SOx: Total | 0.025022 | 0.24671 | 0 | 0.27173 | 9.3064 | 91.7577 | 0 | 101.0641
BC Total | 0.00027529 | 0.0013657 | 0.00076578 | 0.0024068 | 0.10239 | 0.50796 | 0.28481 | 0.89516
OC Total | 0.00030291 | 0.0032586 | 0.0010687 | 0.0046301 | 0.11266 | 1.212 | 0.39746 | 1.7221
VOC: Urban | 0.00034801 | 0.0019363 | 0.018846 | 0.02113 | 0.12944 | 0.72017 | 7.0093 | 7.8589
CO: Urban | 0.0012126 | 0.0097764 | 0.37849 | 0.38948 | 0.45099 | 3.6361 | 140.7706 | 144.8577
NOx: Urban | 0.0015161 | 0.024174 | 0.070583 | 0.096272 | 0.56389 | 8.9908 | 26.2518 | 35.8065
PM10: Urban | 2.1636e-05 | 0.0032356 | 0.012978 | 0.016236 | 0.008047 | 1.2034 | 4.8271 | 6.0385
PM2.5: Urban | 1.8517e-05 | 0.0025453 | 0.0035548 | 0.0061186 | 0.0068869 | 0.94668 | 1.3221 | 2.2757
SOx: Urban | 0.00047869 | 0.082657 | 0 | 0.083136 | 0.17804 | 30.7425 | 0 | 30.9205
BC: Urban | 3.8129e-06 | 0.0001853 | 0.00053604 | 0.00072516 | 0.0014181 | 0.06892 | 0.19937 | 0.26971
OC: Urban | 5.0903e-06 | 0.00048866 | 0.00074806 | 0.0012418 | 0.0018932 | 0.18175 | 0.27822 | 0.46186
Grid-Connected SI PHEV: Gasoline and Electricity (U.S. Mix)
| Btu/mile or Gallon/mile or g/mile |  |  |  | Btu/mmBtu or Gallon/mmBtu or g/mmBtu | [5 empty] | Grid-Connected SI PHEV: Gasoline and Electricity (U.S. Mix) |  | Feedstock |  |  |  | Fuel |  |  |  | Vehicle Operation |  |  |  | Total | Percentage of each stage
Item | Feedstock | Fuel | Vehicle Operation | Total | Feedstock | Fuel | Vehicle Operation | Total |  |  |  |  | CD Electric | CD Gasoline | CS Gasoline | Average | CD Electric | CD Gasoline | CS Gasoline | Average | CD Electric | CD Gasoline | CS Gasoline | Average | Average | Feedstock | Fuel | Vehicle Operation
Total Energy | 139.4215 | 905.7376 | 2129.8659 | 3175.025 | 65460.2452 | 425255.6824 | 1000000 | 1490715.9276 |  |  |  | Total Energy | 104.4235 | 0.14143 | 174.1063 | 139.4215 | 1138.0047 | 0.54758 | 674.0709 | 905.7376 | 1181.3096 | 2.4949 | 3071.2621 | 2129.8659 | 3175.025 | 4.391% | 28.53% | 67.08%
Fossil Fuels | 133.0586 | 759.7689 | 1906.0152 | 2798.8428 | 62472.7766 | 356721.4795 | 894899.176 | 1314093.4322 |  |  |  | Fossil Fuels | 101.87 | 0.13319 | 163.961 | 133.0586 | 904.0499 | 0.50016 | 615.7017 | 759.7689 | 938.4521 | 2.3286 | 2866.4901 | 1906.0152 | 2798.8428 | 4.754% | 27.15% | 68.1%
Coal | 13.2952 | 260.8045 | 253.6902 | 527.7899 | 6242.2793 | 122451.1286 | 119110.897 | 247804.3049 |  |  |  | Coal | 5.9755 | 0.016704 | 20.5623 | 13.2952 | 489.9918 | 0.026581 | 32.7209 | 260.8045 | 508.6376 | 0 | 0 | 253.6902 | 527.7899 | 2.519% | 49.41% | 48.07%
Natural Gas | 93.5079 | 394.4631 | 210.6042 | 698.5752 | 43903.1739 | 185205.6182 | 98881.4406 | 327990.2327 |  |  |  | Natural Gas | 75.334 | 0.090578 | 111.502 | 93.5079 | 406.773 | 0.31024 | 381.9053 | 394.4631 | 422.2521 | 0 | 0 | 210.6042 | 698.5752 | 13.39% | 56.47% | 30.15%
Petroleum | 26.2555 | 104.5013 | 1441.7208 | 1572.4776 | 12327.3234 | 49064.7327 | 676906.8384 | 738298.8945 |  |  |  | Petroleum | 20.5605 | 0.025911 | 31.8968 | 26.2555 | 7.2851 | 0.16334 | 201.0756 | 104.5013 | 7.5623 | 2.3286 | 2866.4901 | 1441.7208 | 1572.4776 | 1.67% | 6.646% | 91.68%
Water Consumption | 0.028991 | 0.15779 | 0 | 0.18679 | 13.6118 | 74.0867 | 0 | 87.6984 |  |  |  | Water Consumption | 0.011407 | 3.7735e-05 | 0.046451 | 0.028991 | 0.21013 | 8.5808e-05 | 0.10563 | 0.15779 | 0 | 0 | 0 | 0 | 0.18679 | 15.52% | 84.48% | 0%
CO2 (w/ C in VOC & CO) | 2.8915 | 97.9761 | 118.1816 | 219.0493 | 1357.6089 | 46001.0872 | 55487.8196 | 102846.5156 |  |  |  | CO2 (w/ C in VOC & CO) | 6.7993 | -0.00080922 | -0.99616 | 2.8915 | 150.5535 | 0.03706 | 45.6212 | 97.9761 | 0 | 0.19138 | 235.59 | 118.1816 | 219.0493 | 1.32% | 44.73% | 53.95%
CH4 | 0.26949 | 0.065838 | 0.0020368 | 0.33737 | 126.5308 | 30.9119 | 0.95632 | 158.3989 |  |  |  | CH4 | 0.30918 | 0.00018669 | 0.22982 | 0.26949 | 0.0026356 | 0.00010449 | 0.12863 | 0.065838 | 0 | 2.3554e-06 | 0.0040613 | 0.0020368 | 0.33737 | 79.88% | 19.52% | 0.6037%
N2O | 0.00046232 | 0.004645 | 0.0038199 | 0.0089273 | 0.21706 | 2.1809 | 1.7935 | 4.1915 |  |  |  | N2O | 0.00070143 | 1.8213e-07 | 0.00022421 | 0.00046232 | 0.0017622 | 6.0988e-06 | 0.0075076 | 0.004645 | 0 | 4.4173e-06 | 0.0076166 | 0.0038199 | 0.0089273 | 5.179% | 52.03% | 42.79%
GHGs | 11.0988 | 101.1822 | 119.255 | 231.5361 | 5211.0539 | 47506.3802 | 55991.787 | 108709.2212 |  |  |  | GHGs | 16.2605 | 0.0048398 | 5.9578 | 11.0988 | 151.0995 | 0.041811 | 51.4695 | 101.1822 | 0 | 0.19262 | 237.7303 | 119.255 | 231.5361 | 4.794% | 43.7% | 51.51%
VOC: Total | 0.012312 | 0.042101 | 0.088754 | 0.14317 | 5.7805 | 19.767 | 41.6712 | 67.2187 |  |  |  | VOC: Total | 0.014929 | 7.879e-06 | 0.009699 | 0.012312 | 0.0028425 | 6.5882e-05 | 0.081101 | 0.042101 | 0 | 0.00010263 | 0.17697 | 0.088754 | 0.14317 | 8.6% | 29.41% | 61.99%
CO: Total | 0.022028 | 0.031583 | 1.3559 | 1.4095 | 10.3425 | 14.8285 | 636.5967 | 661.7677 |  |  |  | CO: Total | 0.023161 | 1.6964e-05 | 0.020883 | 0.022028 | 0.033152 | 2.4368e-05 | 0.029997 | 0.031583 | 0 | 0.0015679 | 2.7035 | 1.3559 | 1.4095 | 1.563% | 2.241% | 96.2%
NOx: Total | 0.043412 | 0.064135 | 0.05057 | 0.15812 | 20.3823 | 30.1122 | 23.7433 | 74.2378 |  |  |  | NOx: Total | 0.039652 | 3.8273e-05 | 0.047114 | 0.043412 | 0.070657 | 4.679e-05 | 0.057598 | 0.064135 | 0 | 5.8479e-05 | 0.10083 | 0.05057 | 0.15812 | 27.46% | 40.56% | 31.98%
PM10: Total | 0.0058652 | 0.0091402 | 0.020711 | 0.035717 | 2.7538 | 4.2914 | 9.7242 | 16.7694 |  |  |  | PM10: Total | 0.009269 | 2.0115e-06 | 0.0024762 | 0.0058652 | 0.010544 | 6.2847e-06 | 0.0077365 | 0.0091402 | 0.018 | 3.1354e-06 | 0.023406 | 0.020711 | 0.035717 | 16.42% | 25.59% | 57.99%
PM2.5: Total | 0.0019743 | 0.0058248 | 0.0069985 | 0.014798 | 0.92698 | 2.7348 | 3.2859 | 6.9477 |  |  |  | PM2.5: Total | 0.0018605 | 1.6945e-06 | 0.0020859 | 0.0019743 | 0.0067242 | 4.0015e-06 | 0.0049259 | 0.0058248 | 0.0046 | 2.7736e-06 | 0.0093824 | 0.0069985 | 0.014798 | 13.34% | 39.36% | 47.29%
SOx: Total | 0.017319 | 0.14302 | 0.00070294 | 0.16105 | 8.1316 | 67.1511 | 0.33004 | 75.6128 |  |  |  | SOx: Total | 0.017105 | 1.4231e-05 | 0.017518 | 0.017319 | 0.25419 | 2.6299e-05 | 0.032375 | 0.14302 | 0 | 1.1383e-06 | 0.0014013 | 0.00070294 | 0.16105 | 10.75% | 88.81% | 0.4365%
BC Total | 0.00031646 | 0.00055542 | 0.0011998 | 0.0020716 | 0.14858 | 0.26078 | 0.5633 | 0.97266 |  |  |  | BC Total | 0.00021458 | 3.3916e-07 | 0.0004175 | 0.00031646 | 0.00049048 | 5.0328e-07 | 0.00061954 | 0.00055542 | 0.00065769 | 6.2685e-07 | 0.0017385 | 0.0011998 | 0.0020716 | 15.28% | 26.81% | 57.91%
OC Total | 0.00058821 | 0.0010937 | 0.002058 | 0.0037399 | 0.27617 | 0.51351 | 0.96624 | 1.7559 |  |  |  | OC Total | 0.00040907 | 6.2213e-07 | 0.00076584 | 0.00058821 | 0.0012552 | 7.5731e-07 | 0.00093226 | 0.0010937 | 0.00082227 | 1.4289e-06 | 0.0032861 | 0.002058 | 0.0037399 | 15.73% | 29.24% | 55.03%
VOC: Urban | 0.0010485 | 0.024047 | 0.062128 | 0.087223 | 0.49226 | 11.2902 | 29.1698 | 40.9523 |  |  |  | VOC: Urban | 0.00041548 | 1.3623e-06 | 0.001677 | 0.0010485 | 0.00089236 | 3.822e-05 | 0.047049 | 0.024047 | 0 | 7.1844e-05 | 0.12388 | 0.062128 | 0.087223 | 1.202% | 27.57% | 71.23%
CO: Urban | 0.0011688 | 0.0082864 | 0.94911 | 0.95856 | 0.54878 | 3.8906 | 445.6177 | 450.0571 |  |  |  | CO: Urban | 0.0015592 | 6.3346e-07 | 0.00077979 | 0.0011688 | 0.0089617 | 6.1805e-06 | 0.0076082 | 0.0082864 | 0 | 0.0010975 | 1.8924 | 0.94911 | 0.95856 | 0.1219% | 0.8645% | 99.01%
NOx: Urban | 0.0023526 | 0.017391 | 0.035399 | 0.055142 | 1.1046 | 8.1652 | 16.6203 | 25.8901 |  |  |  | NOx: Urban | 0.002515 | 1.7783e-06 | 0.0021891 | 0.0023526 | 0.022515 | 9.9773e-06 | 0.012282 | 0.017391 | 0 | 4.0935e-05 | 0.070583 | 0.035399 | 0.055142 | 4.266% | 31.54% | 64.2%
PM10: Urban | 0.0001061 | 0.0027253 | 0.014498 | 0.017329 | 0.049814 | 1.2796 | 6.807 | 8.1363 |  |  |  | PM10: Urban | 5.6068e-05 | 1.2653e-07 | 0.00015575 | 0.0001061 | 0.002884 | 2.0839e-06 | 0.0025653 | 0.0027253 | 0.0126 | 2.1948e-06 | 0.016384 | 0.014498 | 0.017329 | 0.6122% | 15.73% | 83.66%
PM2.5: Urban | 9.0606e-05 | 0.0021814 | 0.004899 | 0.007171 | 0.042541 | 1.0242 | 2.3001 | 3.3669 |  |  |  | PM2.5: Urban | 4.9126e-05 | 1.0705e-07 | 0.00013177 | 9.0606e-05 | 0.0021295 | 1.8126e-06 | 0.0022313 | 0.0021814 | 0.00322 | 1.9415e-06 | 0.0065677 | 0.004899 | 0.007171 | 1.264% | 30.42% | 68.32%
SOx: Urban | 0.0015597 | 0.05013 | 0.00049205 | 0.052181 | 0.73229 | 23.5365 | 0.23103 | 24.4998 |  |  |  | SOx: Urban | 0.00062694 | 2.0193e-06 | 0.0024858 | 0.0015597 | 0.09455 | 4.8118e-06 | 0.0059233 | 0.05013 | 0 | 7.9682e-07 | 0.00098089 | 0.00049205 | 0.052181 | 2.989% | 96.07% | 0.943%
BC: Urban | 1.1683e-05 | 0.00019474 | 0.00083983 | 0.0010463 | 0.0054854 | 0.091432 | 0.39431 | 0.49123 |  |  |  | BC: Urban | 5.4534e-06 | 1.4515e-08 | 1.7868e-05 | 1.1683e-05 | 0.00013208 | 2.0868e-07 | 0.00025688 | 0.00019474 | 0.00046038 | 4.3879e-07 | 0.001217 | 0.00083983 | 0.0010463 | 1.117% | 18.61% | 80.27%
OC: Urban | 3.1359e-05 | 0.000335 | 0.0014406 | 0.0018069 | 0.014723 | 0.15729 | 0.67637 | 0.84838 |  |  |  | OC: Urban | 2.3011e-05 | 3.2196e-08 | 3.9634e-05 | 3.1359e-05 | 0.00034147 | 2.6668e-07 | 0.00032829 | 0.000335 | 0.00057559 | 1.0003e-06 | 0.0023003 | 0.0014406 | 0.0018069 | 1.735% | 18.54% | 79.72%
Grid-Connected SI PHEV: CA Gasoline and Electricity (U.S. Mix)
| Btu/mile or Gallon/mile or g/mile |  |  |  | Btu/mmBtu or Gallon/mmBtu or g/mmBtu | [5 empty] | Grid-Connected SI PHEV: CA Gasoline and Electricity (U.S. Mix) |  | Feedstock |  |  |  | Fuel |  |  |  | Vehicle Operation |  |  |  | Total | Percentage of each stage
Item | Feedstock | Fuel | Vehicle Operation | Total | Feedstock | Fuel | Vehicle Operation | Total |  |  |  |  | CD Electric | CD Gasoline | CS Gasoline | Average | CD Electric | CD Gasoline | CS Gasoline | Average | CD Electric | CD Gasoline | CS Gasoline | Average | Average | Feedstock | Fuel | Vehicle Operation
Total Energy | 100.2108 | 916.5316 | 2129.8659 | 3146.6083 | 47050.2634 | 430323.6431 | 1000000 | 1477373.9064 |  |  |  | Total Energy | 104.4235 | 0.077937 | 95.9413 | 100.2108 | 1138.0047 | 0.56506 | 695.5884 | 916.5316 | 1181.3096 | 2.4949 | 3071.2621 | 2129.8659 | 3146.6083 | 3.185% | 29.13% | 67.69%
Fossil Fuels | 96.7546 | 769.7314 | 1906.0152 | 2772.5011 | 45427.5382 | 361398.9796 | 894899.176 | 1301725.6938 |  |  |  | Fossil Fuels | 101.87 | 0.074403 | 91.5903 | 96.7546 | 904.0499 | 0.5163 | 635.5614 | 769.7314 | 938.4521 | 2.3286 | 2866.4901 | 1906.0152 | 2772.5011 | 3.49% | 27.76% | 68.75%
Coal | 7.5498 | 262.6126 | 253.6902 | 523.8526 | 3544.741 | 123300.0476 | 119110.897 | 245955.6857 |  |  |  | Coal | 5.9755 | 0.0073997 | 9.1091 | 7.5498 | 489.9918 | 0.029509 | 36.3252 | 262.6126 | 508.6376 | 0 | 0 | 253.6902 | 523.8526 | 1.441% | 50.13% | 48.43%
Natural Gas | 62.006 | 425.4867 | 210.6042 | 698.0969 | 29112.6141 | 199771.6014 | 98881.4406 | 327765.6561 |  |  |  | Natural Gas | 75.334 | 0.039565 | 48.7042 | 62.006 | 406.773 | 0.36048 | 443.7495 | 425.4867 | 422.2521 | 0 | 0 | 210.6042 | 698.0969 | 8.882% | 60.95% | 30.17%
Petroleum | 27.1988 | 81.6321 | 1441.7208 | 1550.5516 | 12770.1831 | 38327.3306 | 676906.8384 | 728004.352 |  |  |  | Petroleum | 20.5605 | 0.027439 | 33.777 | 27.1988 | 7.2851 | 0.12631 | 155.4867 | 81.6321 | 7.5623 | 2.3286 | 2866.4901 | 1441.7208 | 1550.5516 | 1.754% | 5.265% | 92.98%
Water Consumption | 0.028147 | 0.16193 | 0 | 0.19008 | 13.2153 | 76.0304 | 0 | 89.2457 |  |  |  | Water Consumption | 0.011407 | 3.6367e-05 | 0.044768 | 0.028147 | 0.21013 | 9.2512e-05 | 0.11388 | 0.16193 | 0 | 0 | 0 | 0 | 0.19008 | 14.81% | 85.19% | 0%
CO2 (w/ C in VOC & CO) | -0.053934 | 99.3581 | 118.1816 | 217.4858 | -25.3229 | 46649.931 | 55487.8196 | 102112.4277 |  |  |  | CO2 (w/ C in VOC & CO) | 6.7993 | -0.005579 | -6.8678 | -0.053934 | 150.5535 | 0.039298 | 48.376 | 99.3581 | 0 | 0.19138 | 235.59 | 118.1816 | 217.4858 | -0.0248% | 45.68% | 54.34%
CH4 | 0.24934 | 0.083916 | 0.0020368 | 0.33529 | 117.068 | 39.3996 | 0.95632 | 157.4239 |  |  |  | CH4 | 0.30918 | 0.00015406 | 0.18964 | 0.24934 | 0.0026356 | 0.00013376 | 0.16466 | 0.083916 | 0 | 2.3554e-06 | 0.0040613 | 0.0020368 | 0.33529 | 74.36% | 25.03% | 0.6075%
N2O | 0.00041287 | 0.0047009 | 0.0038199 | 0.0089337 | 0.19385 | 2.2071 | 1.7935 | 4.1945 |  |  |  | N2O | 0.00070143 | 1.0206e-07 | 0.00012563 | 0.00041287 | 0.0017622 | 6.1892e-06 | 0.007619 | 0.0047009 | 0 | 4.4173e-06 | 0.0076166 | 0.0038199 | 0.0089337 | 4.621% | 52.62% | 42.76%
GHGs | 7.5357 | 103.1213 | 119.255 | 229.912 | 3538.0875 | 48416.8086 | 55991.787 | 107946.6831 |  |  |  | GHGs | 16.2605 | -0.00093032 | -1.1452 | 7.5357 | 151.0995 | 0.044951 | 55.3349 | 103.1213 | 0 | 0.19262 | 237.7303 | 119.255 | 229.912 | 3.278% | 44.85% | 51.87%
VOC: Total | 0.012306 | 0.043706 | 0.088754 | 0.14477 | 5.7778 | 20.5206 | 41.6712 | 67.9696 |  |  |  | VOC: Total | 0.014929 | 7.8697e-06 | 0.0096876 | 0.012306 | 0.0028425 | 6.8481e-05 | 0.0843 | 0.043706 | 0 | 0.00010263 | 0.17697 | 0.088754 | 0.14477 | 8.501% | 30.19% | 61.31%
CO: Total | 0.021301 | 0.03417 | 1.3559 | 1.4113 | 10.0011 | 16.0431 | 636.5967 | 662.6409 |  |  |  | CO: Total | 0.023161 | 1.5787e-05 | 0.019434 | 0.021301 | 0.033152 | 2.8557e-05 | 0.035154 | 0.03417 | 0 | 0.0015679 | 2.7035 | 1.3559 | 1.4113 | 1.509% | 2.421% | 96.07%
NOx: Total | 0.054965 | 0.072114 | 0.05057 | 0.17765 | 25.8069 | 33.8586 | 23.7433 | 83.4088 |  |  |  | NOx: Total | 0.039652 | 5.6983e-05 | 0.070146 | 0.054965 | 0.070657 | 5.9711e-05 | 0.073505 | 0.072114 | 0 | 5.8479e-05 | 0.10083 | 0.05057 | 0.17765 | 30.94% | 40.59% | 28.47%
PM10: Total | 0.0070293 | 0.0099172 | 0.020711 | 0.037658 | 3.3003 | 4.6563 | 9.7242 | 17.6809 |  |  |  | PM10: Total | 0.009269 | 3.8966e-06 | 0.0047968 | 0.0070293 | 0.010544 | 7.5431e-06 | 0.0092856 | 0.0099172 | 0.018 | 3.1354e-06 | 0.023406 | 0.020711 | 0.037658 | 18.67% | 26.34% | 55%
PM2.5: Total | 0.0030928 | 0.0065525 | 0.0069985 | 0.016644 | 1.4521 | 3.0765 | 3.2859 | 7.8145 |  |  |  | PM2.5: Total | 0.0018605 | 3.5057e-06 | 0.0043156 | 0.0030928 | 0.0067242 | 5.1798e-06 | 0.0063764 | 0.0065525 | 0.0046 | 2.7736e-06 | 0.0093824 | 0.0069985 | 0.016644 | 18.58% | 39.37% | 42.05%
SOx: Total | 0.026546 | 0.14807 | 0.00070294 | 0.17532 | 12.4639 | 69.5223 | 0.33004 | 82.3163 |  |  |  | SOx: Total | 0.017105 | 2.9173e-05 | 0.035912 | 0.026546 | 0.25419 | 3.4478e-05 | 0.042443 | 0.14807 | 0 | 1.1383e-06 | 0.0014013 | 0.00070294 | 0.17532 | 15.14% | 84.46% | 0.4009%
BC Total | 0.00048911 | 0.00064702 | 0.0011998 | 0.0023359 | 0.22965 | 0.30378 | 0.5633 | 1.0967 |  |  |  | BC Total | 0.00021458 | 6.1875e-07 | 0.00076168 | 0.00048911 | 0.00049048 | 6.5162e-07 | 0.00080214 | 0.00064702 | 0.00065769 | 6.2685e-07 | 0.0017385 | 0.0011998 | 0.0023359 | 20.94% | 27.7% | 51.36%
OC Total | 0.0010233 | 0.0012845 | 0.002058 | 0.0043658 | 0.48048 | 0.6031 | 0.96624 | 2.0498 |  |  |  | OC Total | 0.00040907 | 1.3268e-06 | 0.0016333 | 0.0010233 | 0.0012552 | 1.0663e-06 | 0.0013126 | 0.0012845 | 0.00082227 | 1.4289e-06 | 0.0032861 | 0.002058 | 0.0043658 | 23.44% | 29.42% | 47.14%
VOC: Urban | 0.0011929 | 0.025516 | 0.072796 | 0.099505 | 0.56007 | 11.9802 | 34.1787 | 46.719 |  |  |  | VOC: Urban | 0.00041548 | 1.5961e-06 | 0.0019649 | 0.0011929 | 0.00089236 | 4.06e-05 | 0.049978 | 0.025516 | 0 | 8.4181e-05 | 0.14515 | 0.072796 | 0.099505 | 1.199% | 25.64% | 73.16%
CO: Urban | 0.0011683 | 0.0096318 | 1.1121 | 1.1229 | 0.54855 | 4.5223 | 522.1366 | 527.2074 |  |  |  | CO: Urban | 0.0015592 | 6.3266e-07 | 0.0007788 | 0.0011683 | 0.0089617 | 8.3593e-06 | 0.01029 | 0.0096318 | 0 | 0.001286 | 2.2174 | 1.1121 | 1.1229 | 0.104% | 0.8578% | 99.04%
NOx: Urban | 0.0033174 | 0.019921 | 0.041478 | 0.064716 | 1.5576 | 9.3533 | 19.4743 | 30.3851 |  |  |  | NOx: Urban | 0.002515 | 3.3408e-06 | 0.0041126 | 0.0033174 | 0.022515 | 1.4075e-05 | 0.017326 | 0.019921 | 0 | 4.7964e-05 | 0.082703 | 0.041478 | 0.064716 | 5.126% | 30.78% | 64.09%
PM10: Urban | 0.00019644 | 0.0033114 | 0.016987 | 0.020495 | 0.092229 | 1.5547 | 7.9758 | 9.6228 |  |  |  | PM10: Urban | 5.6068e-05 | 2.7282e-07 | 0.00033584 | 0.00019644 | 0.002884 | 3.033e-06 | 0.0037337 | 0.0033114 | 0.014764 | 2.5716e-06 | 0.019198 | 0.016987 | 0.020495 | 0.9584% | 16.16% | 82.88%
PM2.5: Urban | 0.00017677 | 0.0027408 | 0.0057402 | 0.0086577 | 0.082998 | 1.2868 | 2.6951 | 4.0649 |  |  |  | PM2.5: Urban | 4.9126e-05 | 2.4659e-07 | 0.00030355 | 0.00017677 | 0.0021295 | 2.7184e-06 | 0.0033464 | 0.0027408 | 0.0037729 | 2.2749e-06 | 0.0076955 | 0.0057402 | 0.0086577 | 2.042% | 31.66% | 66.3%
SOx: Urban | 0.001904 | 0.050991 | 0.00057655 | 0.053472 | 0.89394 | 23.9411 | 0.2707 | 25.1057 |  |  |  | SOx: Urban | 0.00062694 | 2.5769e-06 | 0.0031721 | 0.001904 | 0.09455 | 6.2071e-06 | 0.007641 | 0.050991 | 0 | 9.3365e-07 | 0.0011493 | 0.00057655 | 0.053472 | 3.561% | 95.36% | 1.078%
BC: Urban | 2.5679e-05 | 0.00024135 | 0.00098405 | 0.0012511 | 0.012057 | 0.11332 | 0.46202 | 0.5874 |  |  |  | BC: Urban | 5.4534e-06 | 3.718e-08 | 4.5768e-05 | 2.5679e-05 | 0.00013208 | 2.8416e-07 | 0.0003498 | 0.00024135 | 0.00053944 | 5.1414e-07 | 0.0014259 | 0.00098405 | 0.0012511 | 2.053% | 19.29% | 78.66%
OC: Urban | 6.7224e-05 | 0.0003971 | 0.0016879 | 0.0021523 | 0.031563 | 0.18644 | 0.79251 | 1.0105 |  |  |  | OC: Urban | 2.3011e-05 | 9.0276e-08 | 0.00011113 | 6.7224e-05 | 0.00034147 | 3.6725e-07 | 0.00045208 | 0.0003971 | 0.00067442 | 1.172e-06 | 0.0026953 | 0.0016879 | 0.0021523 | 3.123% | 18.45% | 78.43%
Grid-Connected SI PHEV: Forest Residue-based Pyrolysis RG100 and Electricity (U.S. Mix)
| Btu/mile or Gallon/mile or g/mile |  |  |  | Btu/mmBtu or Gallon/mmBtu or g/mmBtu | [5 empty] | Grid-Connected SI PHEV: Forest Residue-based Pyrolysis RG100 and Electricity (U.S. Mix) |  | Feedstock |  |  |  | Fuel |  |  |  | Vehicle Operation |  |  |  | Total | Percentage of each stage
Item | Feedstock | Fuel | Vehicle Operation | Total | Feedstock | Fuel | Vehicle Operation | Total |  |  |  |  | CD Electric | CD RG | CS RG | Average | CD Electric | CD RG | CS RG | Average | CD Electric | CD RG | CS RG | Average | Average | Feedstock | Fuel | Vehicle Operation
Total Energy | 109.8066 | 1965.8538 | 2129.8659 | 4205.5262 | 51555.6181 | 922994.1674 | 1000000 | 1974549.7855 |  |  |  | Total Energy | 104.4235 | 0.093477 | 115.0701 | 109.8066 | 1138.0047 | 2.2643 | 2787.3675 | 1965.8538 | 1181.3096 | 2.4949 | 3071.2621 | 2129.8659 | 4205.5262 | 2.611% | 46.74% | 50.64%
Fossil Fuels | 108.248 | 927.0351 | 468.0663 | 1503.3494 | 50823.8777 | 435255.1427 | 219763.2573 | 705842.2776 |  |  |  | Fossil Fuels | 101.87 | 0.093015 | 114.5021 | 108.248 | 904.0499 | 0.77103 | 949.1397 | 927.0351 | 938.4521 | 0 | 0 | 468.0663 | 1503.3494 | 7.2% | 61.66% | 31.13%
Coal | 3.5633 | 306.065 | 253.6902 | 563.3186 | 1673.0086 | 143701.5584 | 119110.897 | 264485.464 |  |  |  | Coal | 5.9755 | 0.00094399 | 1.1621 | 3.5633 | 489.9918 | 0.099875 | 122.9459 | 306.065 | 508.6376 | 0 | 0 | 253.6902 | 563.3186 | 0.6326% | 54.33% | 45.03%
Natural Gas | 43.5992 | 576.2186 | 210.6042 | 830.422 | 20470.3757 | 270542.1963 | 98881.4406 | 389894.0126 |  |  |  | Natural Gas | 75.334 | 0.0097571 | 12.011 | 43.5992 | 406.773 | 0.60457 | 744.2271 | 576.2186 | 422.2521 | 0 | 0 | 210.6042 | 830.422 | 5.25% | 69.39% | 25.36%
Petroleum | 61.0856 | 44.7514 | 3.7718 | 109.6089 | 28680.4933 | 21011.388 | 1770.9196 | 51462.801 |  |  |  | Petroleum | 20.5605 | 0.082314 | 101.329 | 61.0856 | 7.2851 | 0.066585 | 81.9668 | 44.7514 | 7.5623 | 0 | 0 | 3.7718 | 109.6089 | 55.73% | 40.83% | 3.441%
Water Consumption | 0.006817 | 0.12338 | 0 | 0.1302 | 3.2007 | 57.9287 | 0 | 61.1294 |  |  |  | Water Consumption | 0.011407 | 1.8261e-06 | 0.0022479 | 0.006817 | 0.21013 | 3.0078e-05 | 0.037027 | 0.12338 | 0 | 0 | 0 | 0 | 0.1302 | 5.236% | 94.76% | 0%
CO2 (w/ C in VOC & CO) | -107.9499 | 107.0156 | 115.7795 | 114.8452 | -50683.9082 | 50245.2371 | 54359.9994 | 53921.3283 |  |  |  | CO2 (w/ C in VOC & CO) | 6.7993 | -0.1803 | -221.9539 | -107.9499 | 150.5535 | 0.051698 | 63.641 | 107.0156 | 0 | 0.18749 | 230.8015 | 115.7795 | 114.8452 | -94% | 93.18% | 100.8%
CH4 | 0.16024 | 0.091676 | 0.0020368 | 0.25395 | 75.2356 | 43.0432 | 0.95632 | 119.2351 |  |  |  | CH4 | 0.30918 | 9.7731e-06 | 0.012031 | 0.16024 | 0.0026356 | 0.00014633 | 0.18013 | 0.091676 | 0 | 2.3554e-06 | 0.0040613 | 0.0020368 | 0.25395 | 63.1% | 36.1% | 0.802%
N2O | 0.00040211 | 0.0014862 | 0.0038199 | 0.0057082 | 0.1888 | 0.69779 | 1.7935 | 2.6801 |  |  |  | N2O | 0.00070143 | 8.4631e-08 | 0.00010418 | 0.00040211 | 0.0017622 | 9.8345e-07 | 0.0012106 | 0.0014862 | 0 | 4.4173e-06 | 0.0076166 | 0.0038199 | 0.0057082 | 7.044% | 26.04% | 66.92%
GHGs | -103.0361 | 110.1597 | 116.8529 | 123.9765 | -48376.8098 | 51721.4474 | 54863.9669 | 58208.6045 |  |  |  | GHGs | 16.2605 | -0.17999 | -221.5653 | -103.0361 | 151.0995 | 0.056349 | 69.3658 | 110.1597 | 0 | 0.18873 | 232.9418 | 116.8529 | 123.9765 | -83.11% | 88.86% | 94.25%
VOC: Total | 0.0095536 | 0.0093872 | 0.088754 | 0.10769 | 4.4855 | 4.4074 | 41.6712 | 50.5641 |  |  |  | VOC: Total | 0.014929 | 3.4126e-06 | 0.0042009 | 0.0095536 | 0.0028425 | 1.2906e-05 | 0.015887 | 0.0093872 | 0 | 0.00010263 | 0.17697 | 0.088754 | 0.10769 | 8.871% | 8.716% | 82.41%
CO: Total | 0.02036 | 0.032926 | 1.3559 | 1.4092 | 9.5593 | 15.4592 | 636.5967 | 661.6151 |  |  |  | CO: Total | 0.023161 | 1.4263e-05 | 0.017558 | 0.02036 | 0.033152 | 2.6543e-05 | 0.032675 | 0.032926 | 0 | 0.0015679 | 2.7035 | 1.3559 | 1.4092 | 1.445% | 2.337% | 96.22%
NOx: Total | 0.038778 | 0.065293 | 0.05057 | 0.15464 | 18.2066 | 30.656 | 23.7433 | 72.6059 |  |  |  | NOx: Total | 0.039652 | 3.0769e-05 | 0.037877 | 0.038778 | 0.070657 | 4.8665e-05 | 0.059907 | 0.065293 | 0 | 5.8479e-05 | 0.10083 | 0.05057 | 0.15464 | 25.08% | 42.22% | 32.7%
PM10: Total | 0.0058115 | 0.0079155 | 0.020711 | 0.034438 | 2.7286 | 3.7164 | 9.7242 | 16.1692 |  |  |  | PM10: Total | 0.009269 | 1.9246e-06 | 0.0023691 | 0.0058115 | 0.010544 | 4.3015e-06 | 0.0052952 | 0.0079155 | 0.018 | 3.1354e-06 | 0.023406 | 0.020711 | 0.034438 | 16.88% | 22.98% | 60.14%
PM2.5: Total | 0.0019717 | 0.0052055 | 0.0069985 | 0.014176 | 0.92575 | 2.444 | 3.2859 | 6.6557 |  |  |  | PM2.5: Total | 0.0018605 | 1.6902e-06 | 0.0020807 | 0.0019717 | 0.0067242 | 2.9985e-06 | 0.0036912 | 0.0052055 | 0.0046 | 2.7736e-06 | 0.0093824 | 0.0069985 | 0.014176 | 13.91% | 36.72% | 49.37%
SOx: Total | 0.0090404 | 0.14773 | 0 | 0.15677 | 4.2446 | 69.3591 | 0 | 73.6037 |  |  |  | SOx: Total | 0.017105 | 8.2407e-07 | 0.0010144 | 0.0090404 | 0.25419 | 3.3915e-05 | 0.041749 | 0.14773 | 0 | 0 | 0 | 0 | 0.15677 | 5.767% | 94.23% | 0%
BC Total | 0.00080026 | 0.00040615 | 0.0011998 | 0.0024062 | 0.37573 | 0.19069 | 0.5633 | 1.1297 |  |  |  | BC Total | 0.00021458 | 1.1226e-06 | 0.0013819 | 0.00080026 | 0.00049048 | 2.6156e-07 | 0.00032198 | 0.00040615 | 0.00065769 | 6.2685e-07 | 0.0017385 | 0.0011998 | 0.0024062 | 33.26% | 16.88% | 49.86%
OC Total | 0.00042366 | 0.0010209 | 0.002058 | 0.0035025 | 0.19892 | 0.47931 | 0.96624 | 1.6445 |  |  |  | OC Total | 0.00040907 | 3.5567e-07 | 0.00043783 | 0.00042366 | 0.0012552 | 6.3933e-07 | 0.00078702 | 0.0010209 | 0.00082227 | 1.4289e-06 | 0.0032861 | 0.002058 | 0.0035025 | 12.1% | 29.15% | 58.76%
VOC: Urban | 0.00020722 | 0.0020455 | 0.062128 | 0.064381 | 0.097294 | 0.96037 | 29.1698 | 30.2275 |  |  |  | VOC: Urban | 0.00041548 | 0 | 0 | 0.00020722 | 0.00089236 | 2.5916e-06 | 0.0031903 | 0.0020455 | 0 | 7.1844e-05 | 0.12388 | 0.062128 | 0.064381 | 0.3219% | 3.177% | 96.5%
CO: Urban | 0.00077765 | 0.007119 | 0.94911 | 0.957 | 0.36512 | 3.3425 | 445.6177 | 449.3253 |  |  |  | CO: Urban | 0.0015592 | 0 | 0 | 0.00077765 | 0.0089617 | 4.29e-06 | 0.0052811 | 0.007119 | 0 | 0.0010975 | 1.8924 | 0.94911 | 0.957 | 0.08126% | 0.7439% | 99.17%
NOx: Urban | 0.0012544 | 0.01615 | 0.035399 | 0.052804 | 0.58896 | 7.5827 | 16.6203 | 24.792 |  |  |  | NOx: Urban | 0.002515 | 0 | 0 | 0.0012544 | 0.022515 | 7.968e-06 | 0.0098087 | 0.01615 | 0 | 4.0935e-05 | 0.070583 | 0.035399 | 0.052804 | 2.376% | 30.59% | 67.04%
PM10: Urban | 2.7965e-05 | 0.0020058 | 0.014498 | 0.016532 | 0.01313 | 0.94175 | 6.807 | 7.7619 |  |  |  | PM10: Urban | 5.6068e-05 | 0 | 0 | 2.7965e-05 | 0.002884 | 9.1882e-07 | 0.0011311 | 0.0020058 | 0.0126 | 2.1948e-06 | 0.016384 | 0.014498 | 0.016532 | 0.1692% | 12.13% | 87.7%
PM2.5: Urban | 2.4502e-05 | 0.0015292 | 0.004899 | 0.0064526 | 0.011504 | 0.71797 | 2.3001 | 3.0296 |  |  |  | PM2.5: Urban | 4.9126e-05 | 0 | 0 | 2.4502e-05 | 0.0021295 | 7.5637e-07 | 0.00093109 | 0.0015292 | 0.00322 | 1.9415e-06 | 0.0065677 | 0.004899 | 0.0064526 | 0.3797% | 23.7% | 75.92%
SOx: Urban | 0.0003127 | 0.053531 | 0 | 0.053844 | 0.14682 | 25.1336 | 0 | 25.2804 |  |  |  | SOx: Urban | 0.00062694 | 0 | 0 | 0.0003127 | 0.09455 | 1.032e-05 | 0.012704 | 0.053531 | 0 | 0 | 0 | 0 | 0.053844 | 0.5807% | 99.42% | 0%
BC: Urban | 2.7199e-06 | 0.0001128 | 0.00083983 | 0.00095536 | 0.001277 | 0.052962 | 0.39431 | 0.44855 |  |  |  | BC: Urban | 5.4534e-06 | 0 | 0 | 2.7199e-06 | 0.00013208 | 7.5991e-08 | 9.3545e-05 | 0.0001128 | 0.00046038 | 4.3879e-07 | 0.001217 | 0.00083983 | 0.00095536 | 0.2847% | 11.81% | 87.91%
OC: Urban | 1.1477e-05 | 0.00025064 | 0.0014406 | 0.0017027 | 0.0053886 | 0.11768 | 0.67637 | 0.79944 |  |  |  | OC: Urban | 2.3011e-05 | 0 | 0 | 1.1477e-05 | 0.00034147 | 1.3008e-07 | 0.00016013 | 0.00025064 | 0.00057559 | 1.0003e-06 | 0.0023003 | 0.0014406 | 0.0017027 | 0.6741% | 14.72% | 84.61%
Grid-Connected SI PHEV: Low-Level EtOH Blend with Gasoline (E10, Corn) and Electricity (U.S. Mix)
| Btu/mile or Gallon/mile or g/mile |  |  |  | Btu/mmBtu or Gallon/mmBtu or g/mmBtu | [5 empty] | Grid-Connected SI PHEV: Low-Level EtOH Blend with Gasoline (E10, Corn) and Electricity (U.S. Mix) |  | Feedstock |  |  |  | Fuel |  |  |  | Vehicle Operation |  |  |  | Total | Percentage of each stage
Item | Feedstock | Fuel | Vehicle Operation | Total | Feedstock | Fuel | Vehicle Operation | Total |  |  |  |  | CD Electric | CD EtOH LLBlend | CS EtOH LLBlend | Average | CD Electric | CD EtOH LLBlend | CS EtOH LLBlend | Average | CD Electric | CD EtOH LLBlend | CS EtOH LLBlend | Average | Average | Feedstock | Fuel | Vehicle Operation
Total Energy | 139.4215 | 905.7376 | 2129.8659 | 3175.025 | 65460.2452 | 425255.6824 | 1000000 | 1490715.9276 |  |  |  | Total Energy | 104.4235 | 0.14143 | 174.1063 | 139.4215 | 1138.0047 | 0.54758 | 674.0709 | 905.7376 | 1181.3096 | 2.4949 | 3071.2621 | 2129.8659 | 3175.025 | 4.391% | 28.53% | 67.08%
Fossil Fuels | 133.0586 | 759.7689 | 1906.0152 | 2798.8428 | 62472.7766 | 356721.4795 | 894899.176 | 1314093.4322 |  |  |  | Fossil Fuels | 101.87 | 0.13319 | 163.961 | 133.0586 | 904.0499 | 0.50016 | 615.7017 | 759.7689 | 938.4521 | 2.3286 | 2866.4901 | 1906.0152 | 2798.8428 | 4.754% | 27.15% | 68.1%
Coal | 13.2952 | 260.8045 | 253.6902 | 527.7899 | 6242.2793 | 122451.1286 | 119110.897 | 247804.3049 |  |  |  | Coal | 5.9755 | 0.016704 | 20.5623 | 13.2952 | 489.9918 | 0.026581 | 32.7209 | 260.8045 | 508.6376 | 0 | 0 | 253.6902 | 527.7899 | 2.519% | 49.41% | 48.07%
Natural Gas | 93.5079 | 394.4631 | 210.6042 | 698.5752 | 43903.1739 | 185205.6182 | 98881.4406 | 327990.2327 |  |  |  | Natural Gas | 75.334 | 0.090578 | 111.502 | 93.5079 | 406.773 | 0.31024 | 381.9053 | 394.4631 | 422.2521 | 0 | 0 | 210.6042 | 698.5752 | 13.39% | 56.47% | 30.15%
Petroleum | 26.2555 | 104.5013 | 1441.7208 | 1572.4776 | 12327.3234 | 49064.7327 | 676906.8384 | 738298.8945 |  |  |  | Petroleum | 20.5605 | 0.025911 | 31.8968 | 26.2555 | 7.2851 | 0.16334 | 201.0756 | 104.5013 | 7.5623 | 2.3286 | 2866.4901 | 1441.7208 | 1572.4776 | 1.67% | 6.646% | 91.68%
Water Consumption | 0.028991 | 0.15779 | 0 | 0.18679 | 13.6118 | 74.0867 | 0 | 87.6984 |  |  |  | Water Consumption | 0.011407 | 3.7735e-05 | 0.046451 | 0.028991 | 0.21013 | 8.5808e-05 | 0.10563 | 0.15779 | 0 | 0 | 0 | 0 | 0.18679 | 15.52% | 84.48% | 0%
CO2 (w/ C in VOC & CO) | 2.8915 | 97.9761 | 118.1816 | 219.0493 | 1357.6089 | 46001.0872 | 55487.8196 | 102846.5156 |  |  |  | CO2 (w/ C in VOC & CO) | 6.7993 | -0.00080922 | -0.99616 | 2.8915 | 150.5535 | 0.03706 | 45.6212 | 97.9761 | 0 | 0.19138 | 235.59 | 118.1816 | 219.0493 | 1.32% | 44.73% | 53.95%
CH4 | 0.26949 | 0.065838 | 0.0020368 | 0.33737 | 126.5308 | 30.9119 | 0.95632 | 158.3989 |  |  |  | CH4 | 0.30918 | 0.00018669 | 0.22982 | 0.26949 | 0.0026356 | 0.00010449 | 0.12863 | 0.065838 | 0 | 2.3554e-06 | 0.0040613 | 0.0020368 | 0.33737 | 79.88% | 19.52% | 0.6037%
N2O | 0.00046232 | 0.004645 | 0.0038199 | 0.0089273 | 0.21706 | 2.1809 | 1.7935 | 4.1915 |  |  |  | N2O | 0.00070143 | 1.8213e-07 | 0.00022421 | 0.00046232 | 0.0017622 | 6.0988e-06 | 0.0075076 | 0.004645 | 0 | 4.4173e-06 | 0.0076166 | 0.0038199 | 0.0089273 | 5.179% | 52.03% | 42.79%
GHGs | 11.0988 | 101.1822 | 119.255 | 231.5361 | 5211.0539 | 47506.3802 | 55991.787 | 108709.2212 |  |  |  | GHGs | 16.2605 | 0.0048398 | 5.9578 | 11.0988 | 151.0995 | 0.041811 | 51.4695 | 101.1822 | 0 | 0.19262 | 237.7303 | 119.255 | 231.5361 | 4.794% | 43.7% | 51.51%
VOC: Total | 0.012312 | 0.042101 | 0.088754 | 0.14317 | 5.7805 | 19.767 | 41.6712 | 67.2187 |  |  |  | VOC: Total | 0.014929 | 7.879e-06 | 0.009699 | 0.012312 | 0.0028425 | 6.5882e-05 | 0.081101 | 0.042101 | 0 | 0.00010263 | 0.17697 | 0.088754 | 0.14317 | 8.6% | 29.41% | 61.99%
CO: Total | 0.022028 | 0.031583 | 1.3559 | 1.4095 | 10.3425 | 14.8285 | 636.5967 | 661.7677 |  |  |  | CO: Total | 0.023161 | 1.6964e-05 | 0.020883 | 0.022028 | 0.033152 | 2.4368e-05 | 0.029997 | 0.031583 | 0 | 0.0015679 | 2.7035 | 1.3559 | 1.4095 | 1.563% | 2.241% | 96.2%
NOx: Total | 0.043412 | 0.064135 | 0.05057 | 0.15812 | 20.3823 | 30.1122 | 23.7433 | 74.2378 |  |  |  | NOx: Total | 0.039652 | 3.8273e-05 | 0.047114 | 0.043412 | 0.070657 | 4.679e-05 | 0.057598 | 0.064135 | 0 | 5.8479e-05 | 0.10083 | 0.05057 | 0.15812 | 27.46% | 40.56% | 31.98%
PM10: Total | 0.0058652 | 0.0091402 | 0.020711 | 0.035717 | 2.7538 | 4.2914 | 9.7242 | 16.7694 |  |  |  | PM10: Total | 0.009269 | 2.0115e-06 | 0.0024762 | 0.0058652 | 0.010544 | 6.2847e-06 | 0.0077365 | 0.0091402 | 0.018 | 3.1354e-06 | 0.023406 | 0.020711 | 0.035717 | 16.42% | 25.59% | 57.99%
PM2.5: Total | 0.0019743 | 0.0058248 | 0.0069985 | 0.014798 | 0.92698 | 2.7348 | 3.2859 | 6.9477 |  |  |  | PM2.5: Total | 0.0018605 | 1.6945e-06 | 0.0020859 | 0.0019743 | 0.0067242 | 4.0015e-06 | 0.0049259 | 0.0058248 | 0.0046 | 2.7736e-06 | 0.0093824 | 0.0069985 | 0.014798 | 13.34% | 39.36% | 47.29%
SOx: Total | 0.017319 | 0.14302 | 0.00070294 | 0.16105 | 8.1316 | 67.1511 | 0.33004 | 75.6128 |  |  |  | SOx: Total | 0.017105 | 1.4231e-05 | 0.017518 | 0.017319 | 0.25419 | 2.6299e-05 | 0.032375 | 0.14302 | 0 | 1.1383e-06 | 0.0014013 | 0.00070294 | 0.16105 | 10.75% | 88.81% | 0.4365%
BC Total | 0.00031646 | 0.00055542 | 0.0068346 | 0.0077065 | 0.14858 | 0.26078 | 3.209 | 3.6183 |  |  |  | BC Total | 0.00021458 | 3.3916e-07 | 0.0004175 | 0.00031646 | 0.00049048 | 5.0328e-07 | 0.00061954 | 0.00055542 | 0.00065769 | 0.011298 | 0.0017385 | 0.0068346 | 0.0077065 | 4.106% | 7.207% | 88.69%
OC Total | 0.00058821 | 0.0010937 | 0.015821 | 0.017503 | 0.27617 | 0.51351 | 7.4281 | 8.2178 |  |  |  | OC Total | 0.00040907 | 6.2213e-07 | 0.00076584 | 0.00058821 | 0.0012552 | 7.5731e-07 | 0.00093226 | 0.0010937 | 0.00082227 | 0.027595 | 0.0032861 | 0.015821 | 0.017503 | 3.361% | 6.249% | 90.39%
VOC: Urban | 0.0010485 | 0.024047 | 0.062128 | 0.087223 | 0.49226 | 11.2902 | 29.1698 | 40.9523 |  |  |  | VOC: Urban | 0.00041548 | 1.3623e-06 | 0.001677 | 0.0010485 | 0.00089236 | 3.822e-05 | 0.047049 | 0.024047 | 0 | 7.1844e-05 | 0.12388 | 0.062128 | 0.087223 | 1.202% | 27.57% | 71.23%
CO: Urban | 0.0011688 | 0.0082864 | 0.94911 | 0.95856 | 0.54878 | 3.8906 | 445.6177 | 450.0571 |  |  |  | CO: Urban | 0.0015592 | 6.3346e-07 | 0.00077979 | 0.0011688 | 0.0089617 | 6.1805e-06 | 0.0076082 | 0.0082864 | 0 | 0.0010975 | 1.8924 | 0.94911 | 0.95856 | 0.1219% | 0.8645% | 99.01%
NOx: Urban | 0.0023526 | 0.017391 | 0.035399 | 0.055142 | 1.1046 | 8.1652 | 16.6203 | 25.8901 |  |  |  | NOx: Urban | 0.002515 | 1.7783e-06 | 0.0021891 | 0.0023526 | 0.022515 | 9.9773e-06 | 0.012282 | 0.017391 | 0 | 4.0935e-05 | 0.070583 | 0.035399 | 0.055142 | 4.266% | 31.54% | 64.2%
PM10: Urban | 0.0001061 | 0.0027253 | 0.014498 | 0.017329 | 0.049814 | 1.2796 | 6.807 | 8.1363 |  |  |  | PM10: Urban | 5.6068e-05 | 1.2653e-07 | 0.00015575 | 0.0001061 | 0.002884 | 2.0839e-06 | 0.0025653 | 0.0027253 | 0.0126 | 2.1948e-06 | 0.016384 | 0.014498 | 0.017329 | 0.6122% | 15.73% | 83.66%
PM2.5: Urban | 9.0606e-05 | 0.0021814 | 0.004899 | 0.007171 | 0.042541 | 1.0242 | 2.3001 | 3.3669 |  |  |  | PM2.5: Urban | 4.9126e-05 | 1.0705e-07 | 0.00013177 | 9.0606e-05 | 0.0021295 | 1.8126e-06 | 0.0022313 | 0.0021814 | 0.00322 | 1.9415e-06 | 0.0065677 | 0.004899 | 0.007171 | 1.264% | 30.42% | 68.32%
SOx: Urban | 0.0015597 | 0.05013 | 0.00049205 | 0.052181 | 0.73229 | 23.5365 | 0.23103 | 24.4998 |  |  |  | SOx: Urban | 0.00062694 | 2.0193e-06 | 0.0024858 | 0.0015597 | 0.09455 | 4.8118e-06 | 0.0059233 | 0.05013 | 0 | 7.9682e-07 | 0.00098089 | 0.00049205 | 0.052181 | 2.989% | 96.07% | 0.943%
BC: Urban | 1.1683e-05 | 0.00019474 | 0.0047843 | 0.0049907 | 0.0054854 | 0.091432 | 2.2463 | 2.3432 |  |  |  | BC: Urban | 5.4534e-06 | 1.4515e-08 | 1.7868e-05 | 1.1683e-05 | 0.00013208 | 2.0868e-07 | 0.00025688 | 0.00019474 | 0.00046038 | 0.0079088 | 0.001217 | 0.0047843 | 0.0049907 | 0.2341% | 3.902% | 95.86%
OC: Urban | 3.1359e-05 | 0.000335 | 0.011075 | 0.011441 | 0.014723 | 0.15729 | 5.1996 | 5.3717 |  |  |  | OC: Urban | 2.3011e-05 | 3.2196e-08 | 3.9634e-05 | 3.1359e-05 | 0.00034147 | 2.6668e-07 | 0.00032829 | 0.000335 | 0.00057559 | 0.019317 | 0.0023003 | 0.011075 | 0.011441 | 0.2741% | 2.928% | 96.8%
Grid-Connected SI PHEV: CNG (NA NG) and Electricity (U.S. Mix)
| Btu/mile or Gallon/mile or g/mile |  |  |  | Btu/mmBtu or Gallon/mmBtu or g/mmBtu | [5 empty] | Grid-Connected SI PHEV: CNG (NA NG) and Electricity (U.S. Mix) |  | Feedstock |  |  |  | Fuel |  |  |  | Vehicle Operation |  |  |  | Total | Percentage of each stage
Item | Feedstock | Fuel | Vehicle Operation | Total | Feedstock | Fuel | Vehicle Operation | Total |  |  |  |  | CD Electric | CD CNG | CS CNG | Average | CD Electric | CD CNG | CS CNG | Average | CD Electric | CD CNG | CS CNG | Average | Average | Feedstock | Fuel | Vehicle Operation
Total Energy | 215.9477 | 637.3641 | 2129.8659 | 2983.1777 | 101390.2683 | 299250.83 | 1000000 | 1400641.0983 |  |  |  | Total Energy | 104.4235 | 0.26536 | 326.6579 | 215.9477 | 1138.0047 | 0.11298 | 139.0799 | 637.3641 | 1181.3096 | 2.4949 | 3071.2621 | 2129.8659 | 2983.1777 | 7.239% | 21.37% | 71.4%
Fossil Fuels | 213.5254 | 506.2396 | 2008.7372 | 2728.5023 | 100252.9859 | 237686.153 | 943128.5032 | 1281067.642 |  |  |  | Fossil Fuels | 101.87 | 0.2635 | 324.3681 | 213.5254 | 904.0499 | 0.089603 | 110.3018 | 506.2396 | 938.4521 | 2.4949 | 3071.2621 | 2008.7372 | 2728.5023 | 7.826% | 18.55% | 73.62%
Coal | 5.3859 | 272.9789 | 253.6902 | 532.055 | 2528.7481 | 128167.1694 | 119110.897 | 249806.8146 |  |  |  | Coal | 5.9755 | 0.0038955 | 4.7954 | 5.3859 | 489.9918 | 0.046296 | 56.99 | 272.9789 | 508.6376 | 0 | 0 | 253.6902 | 532.055 | 1.012% | 51.31% | 47.68%
Natural Gas | 191.6171 | 228.6196 | 1751.2752 | 2171.5119 | 89966.7593 | 107339.8922 | 822246.6866 | 1019553.338 |  |  |  | Natural Gas | 75.334 | 0.24945 | 307.0786 | 191.6171 | 406.773 | 0.041676 | 51.3032 | 228.6196 | 422.2521 | 2.4949 | 3071.2621 | 1751.2752 | 2171.5119 | 8.824% | 10.53% | 80.65%
Petroleum | 16.5224 | 4.6412 | 3.7718 | 24.9354 | 7757.4784 | 2179.0914 | 1770.9196 | 11707.4894 |  |  |  | Petroleum | 20.5605 | 0.01015 | 12.4941 | 16.5224 | 7.2851 | 0.0016317 | 2.0086 | 4.6412 | 7.5623 | 0 | 0 | 3.7718 | 24.9354 | 66.26% | 18.61% | 15.13%
Water Consumption | 0.010663 | 0.11112 | 0 | 0.12178 | 5.0065 | 52.1709 | 0 | 57.1774 |  |  |  | Water Consumption | 0.011407 | 8.0546e-06 | 0.0099153 | 0.010663 | 0.21013 | 1.0219e-05 | 0.01258 | 0.11112 | 0 | 0 | 0 | 0 | 0.12178 | 8.756% | 91.24% | 0%
CO2 (w/ C in VOC & CO) | 13.1628 | 79.5686 | 91.4758 | 184.2072 | 6180.1233 | 37358.4792 | 42949.0922 | 86487.6947 |  |  |  | CO2 (w/ C in VOC & CO) | 6.7993 | 0.015824 | 19.4793 | 13.1628 | 150.5535 | 0.0072513 | 8.9264 | 79.5686 | 0 | 0.14816 | 182.3531 | 91.4758 | 184.2072 | 7.146% | 43.2% | 49.66%
CH4 | 0.53114 | 0.027428 | 0.021668 | 0.58024 | 249.3785 | 12.8778 | 10.1736 | 272.4299 |  |  |  | CH4 | 0.30918 | 0.0006104 | 0.75141 | 0.53114 | 0.0026356 | 4.2288e-05 | 0.052056 | 0.027428 | 0 | 2.5057e-05 | 0.043205 | 0.021668 | 0.58024 | 91.54% | 4.727% | 3.734%
N2O | 0.0027534 | 0.00094901 | 0.0038199 | 0.0075224 | 1.2928 | 0.44557 | 1.7935 | 3.5319 |  |  |  | N2O | 0.00070143 | 3.8923e-06 | 0.0047915 | 0.0027534 | 0.0017622 | 1.1353e-07 | 0.00013976 | 0.00094901 | 0 | 4.4173e-06 | 0.0076166 | 0.0038199 | 0.0075224 | 36.6% | 12.62% | 50.78%
GHGs | 29.8268 | 80.6429 | 93.1381 | 203.6078 | 14004.0631 | 37862.8906 | 43729.5778 | 95596.5314 |  |  |  | GHGs | 16.2605 | 0.035167 | 43.2912 | 29.8268 | 151.0995 | 0.0085501 | 10.5252 | 80.6429 | 0 | 0.15008 | 185.6677 | 93.1381 | 203.6078 | 14.65% | 39.61% | 45.74%
VOC: Total | 0.023981 | 0.0019235 | 0.062605 | 0.08851 | 11.2596 | 0.9031 | 29.394 | 41.5567 |  |  |  | VOC: Total | 0.014929 | 2.6777e-05 | 0.032962 | 0.023981 | 0.0028425 | 8.1898e-07 | 0.0010082 | 0.0019235 | 0 | 7.2396e-05 | 0.12483 | 0.062605 | 0.08851 | 27.09% | 2.173% | 70.73%
CO: Total | 0.064054 | 0.018137 | 1.3559 | 1.4381 | 30.0741 | 8.5157 | 636.5967 | 675.1866 |  |  |  | CO: Total | 0.023161 | 8.502e-05 | 0.10466 | 0.064054 | 0.033152 | 2.5951e-06 | 0.0031946 | 0.018137 | 0 | 0.0015679 | 2.7035 | 1.3559 | 1.4381 | 4.454% | 1.261% | 94.28%
NOx: Total | 0.085213 | 0.038381 | 0.05057 | 0.17416 | 40.0085 | 18.0202 | 23.7433 | 81.772 |  |  |  | NOx: Total | 0.039652 | 0.00010597 | 0.13044 | 0.085213 | 0.070657 | 5.0834e-06 | 0.0062577 | 0.038381 | 0 | 5.8479e-05 | 0.10083 | 0.05057 | 0.17416 | 48.93% | 22.04% | 29.04%
PM10: Total | 0.0053608 | 0.005823 | 0.020711 | 0.031895 | 2.5169 | 2.734 | 9.7242 | 14.9752 |  |  |  | PM10: Total | 0.009269 | 1.1947e-06 | 0.0014706 | 0.0053608 | 0.010544 | 9.1307e-07 | 0.001124 | 0.005823 | 0.018 | 3.1354e-06 | 0.023406 | 0.020711 | 0.031895 | 16.81% | 18.26% | 64.94%
PM2.5: Total | 0.0015854 | 0.0035981 | 0.0069985 | 0.012182 | 0.74436 | 1.6894 | 3.2859 | 5.7196 |  |  |  | PM2.5: Total | 0.0018605 | 1.0646e-06 | 0.0013105 | 0.0015854 | 0.0067242 | 3.9562e-07 | 0.000487 | 0.0035981 | 0.0046 | 2.7736e-06 | 0.0093824 | 0.0069985 | 0.012182 | 13.01% | 29.54% | 57.45%
SOx: Total | 0.026428 | 0.1345 | 0.00041377 | 0.16134 | 12.4081 | 63.1508 | 0.19427 | 75.7532 |  |  |  | SOx: Total | 0.017105 | 2.898e-05 | 0.035675 | 0.026428 | 0.25419 | 1.2502e-05 | 0.01539 | 0.1345 | 0 | 6.7005e-07 | 0.00082484 | 0.00041377 | 0.16134 | 16.38% | 83.36% | 0.2565%
BC Total | 0.00031195 | 0.0002647 | 0.0011998 | 0.0017764 | 0.14646 | 0.12428 | 0.5633 | 0.83405 |  |  |  | BC Total | 0.00021458 | 3.3185e-07 | 0.00040851 | 0.00031195 | 0.00049048 | 3.2491e-08 | 3.9997e-05 | 0.0002647 | 0.00065769 | 6.2685e-07 | 0.0017385 | 0.0011998 | 0.0017764 | 17.56% | 14.9% | 67.54%
OC Total | 0.00044029 | 0.00067342 | 0.002058 | 0.0031717 | 0.20672 | 0.31618 | 0.96624 | 1.4891 |  |  |  | OC Total | 0.00040907 | 3.8259e-07 | 0.00047097 | 0.00044029 | 0.0012552 | 7.6696e-08 | 9.4413e-05 | 0.00067342 | 0.00082227 | 1.4289e-06 | 0.0032861 | 0.002058 | 0.0031717 | 13.88% | 21.23% | 64.89%
VOC: Urban | 0.0012132 | 0.0004823 | 0.043824 | 0.045519 | 0.56962 | 0.22644 | 20.5758 | 21.3719 |  |  |  | VOC: Urban | 0.00041548 | 1.6291e-06 | 0.0020054 | 0.0012132 | 0.00089236 | 6.027e-08 | 7.4192e-05 | 0.0004823 | 0 | 5.0677e-05 | 0.087381 | 0.043824 | 0.045519 | 2.665% | 1.06% | 96.28%
CO: Urban | 0.0056618 | 0.0047692 | 0.94911 | 0.95954 | 2.6583 | 2.2392 | 445.6177 | 450.5152 |  |  |  | CO: Urban | 0.0015592 | 7.9093e-06 | 0.0097363 | 0.0056618 | 0.0089617 | 4.8484e-07 | 0.00059684 | 0.0047692 | 0 | 0.0010975 | 1.8924 | 0.94911 | 0.95954 | 0.5901% | 0.497% | 98.91%
NOx: Urban | 0.0070862 | 0.011942 | 0.035399 | 0.054427 | 3.3271 | 5.6069 | 16.6203 | 25.5543 |  |  |  | NOx: Urban | 0.002515 | 9.4438e-06 | 0.011625 | 0.0070862 | 0.022515 | 1.1535e-06 | 0.0014199 | 0.011942 | 0 | 4.0935e-05 | 0.070583 | 0.035399 | 0.054427 | 13.02% | 21.94% | 65.04%
PM10: Urban | 5.2162e-05 | 0.0015221 | 0.014498 | 0.016072 | 0.024491 | 0.71464 | 6.807 | 7.5461 |  |  |  | PM10: Urban | 5.6068e-05 | 3.9184e-08 | 4.8236e-05 | 5.2162e-05 | 0.002884 | 1.3549e-07 | 0.00016678 | 0.0015221 | 0.0126 | 2.1948e-06 | 0.016384 | 0.014498 | 0.016072 | 0.3245% | 9.47% | 90.21%
PM2.5: Urban | 4.5959e-05 | 0.0011241 | 0.004899 | 0.006069 | 0.021578 | 0.52778 | 2.3001 | 2.8495 |  |  |  | PM2.5: Urban | 4.9126e-05 | 3.4746e-08 | 4.2772e-05 | 4.5959e-05 | 0.0021295 | 1.004e-07 | 0.00012359 | 0.0011241 | 0.00322 | 1.9415e-06 | 0.0065677 | 0.004899 | 0.006069 | 0.7573% | 18.52% | 80.72%
SOx: Urban | 0.0007196 | 0.049867 | 0.00028964 | 0.050876 | 0.33786 | 23.4131 | 0.13599 | 23.8869 |  |  |  | SOx: Urban | 0.00062694 | 6.5892e-07 | 0.00081114 | 0.0007196 | 0.09455 | 4.3861e-06 | 0.0053993 | 0.049867 | 0 | 4.6904e-07 | 0.00057738 | 0.00028964 | 0.050876 | 1.414% | 98.02% | 0.5693%
BC: Urban | 6.8792e-06 | 6.979e-05 | 0.00083983 | 0.0009165 | 0.0032299 | 0.032767 | 0.39431 | 0.43031 |  |  |  | BC: Urban | 5.4534e-06 | 6.7354e-09 | 8.2914e-06 | 6.8792e-06 | 0.00013208 | 6.3379e-09 | 7.802e-06 | 6.979e-05 | 0.00046038 | 4.3879e-07 | 0.001217 | 0.00083983 | 0.0009165 | 0.7506% | 7.615% | 91.63%
OC: Urban | 1.8257e-05 | 0.00018069 | 0.0014406 | 0.0016395 | 0.0085717 | 0.084835 | 0.67637 | 0.76977 |  |  |  | OC: Urban | 2.3011e-05 | 1.0979e-08 | 1.3515e-05 | 1.8257e-05 | 0.00034147 | 1.6797e-08 | 2.0677e-05 | 0.00018069 | 0.00057559 | 1.0003e-06 | 0.0023003 | 0.0014406 | 0.0016395 | 1.114% | 11.02% | 87.87%
Grid-Connected SI PHEV: LNG (NA NG) and Electricity (U.S. Mix)
| Btu/mile or Gallon/mile or g/mile |  |  |  | Btu/mmBtu or Gallon/mmBtu or g/mmBtu | [5 empty] | Grid-Connected SI PHEV: LNG (NA NG) and Electricity (U.S. Mix) |  | Feedstock |  |  |  | Fuel |  |  |  | Vehicle Operation |  |  |  | Total | Percentage of each stage
Item | Feedstock | Fuel | Vehicle Operation | Total | Feedstock | Fuel | Vehicle Operation | Total |  |  |  |  | CD Electric | CD LNG | CS LNG | Average | CD Electric | CD LNG | CS LNG | Average | CD Electric | CD LNG | CS LNG | Average | Average | Feedstock | Fuel | Vehicle Operation
Total Energy | 163.5339 | 757.8405 | 2129.8659 | 3051.2404 | 76781.335 | 355816.0823 | 1000000 | 1432597.4172 |  |  |  | Total Energy | 104.4235 | 0.18048 | 222.1734 | 163.5339 | 1138.0047 | 0.30808 | 379.2444 | 757.8405 | 1181.3096 | 2.4949 | 3071.2621 | 2129.8659 | 3051.2404 | 5.36% | 24.84% | 69.8%
Fossil Fuels | 161.4887 | 639.7752 | 2008.7372 | 2810.0011 | 75821.0485 | 300382.8523 | 943128.5032 | 1319332.404 |  |  |  | Fossil Fuels | 101.87 | 0.17923 | 220.635 | 161.4887 | 904.0499 | 0.30585 | 376.4993 | 639.7752 | 938.4521 | 2.4949 | 3071.2621 | 2008.7372 | 2810.0011 | 5.747% | 22.77% | 71.49%
Coal | 4.5959 | 247.2738 | 253.6902 | 505.5599 | 2157.8323 | 116098.281 | 119110.897 | 237367.0103 |  |  |  | Coal | 5.9755 | 0.0026162 | 3.2205 | 4.5959 | 489.9918 | 0.0046693 | 5.748 | 247.2738 | 508.6376 | 0 | 0 | 253.6902 | 505.5599 | 0.9091% | 48.91% | 50.18%
Natural Gas | 140.5044 | 379.7925 | 1751.2752 | 2271.5721 | 65968.674 | 178317.5766 | 822246.6866 | 1066532.9372 |  |  |  | Natural Gas | 75.334 | 0.16668 | 205.1876 | 140.5044 | 406.773 | 0.28648 | 352.66 | 379.7925 | 422.2521 | 2.4949 | 3071.2621 | 1751.2752 | 2271.5721 | 6.185% | 16.72% | 77.1%
Petroleum | 16.3883 | 12.7089 | 3.7718 | 32.8691 | 7694.5421 | 5966.9947 | 1770.9196 | 15432.4565 |  |  |  | Petroleum | 20.5605 | 0.0099325 | 12.2269 | 16.3883 | 7.2851 | 0.014696 | 18.0913 | 12.7089 | 7.5623 | 0 | 0 | 3.7718 | 32.8691 | 49.86% | 38.67% | 11.48%
Water Consumption | 0.010413 | 0.10604 | 0 | 0.11645 | 4.8891 | 49.7857 | 0 | 54.6748 |  |  |  | Water Consumption | 0.011407 | 7.6497e-06 | 0.0094168 | 0.010413 | 0.21013 | 1.9926e-06 | 0.0024528 | 0.10604 | 0 | 0 | 0 | 0 | 0.11645 | 8.942% | 91.06% | 0%
CO2 (w/ C in VOC & CO) | 10.3741 | 86.1186 | 91.8559 | 188.3485 | 4870.7684 | 40433.7925 | 43127.5556 | 88432.1165 |  |  |  | CO2 (w/ C in VOC & CO) | 6.7993 | 0.011308 | 13.92 | 10.3741 | 150.5535 | 0.017858 | 21.9836 | 86.1186 | 0 | 0.14878 | 183.1108 | 91.8559 | 188.3485 | 5.508% | 45.72% | 48.77%
CH4 | 0.40686 | 0.2209 | 0.021668 | 0.64943 | 191.026 | 103.7154 | 10.1736 | 304.9149 |  |  |  | CH4 | 0.30918 | 0.00040914 | 0.50365 | 0.40686 | 0.0026356 | 0.00035559 | 0.43773 | 0.2209 | 0 | 2.5057e-05 | 0.043205 | 0.021668 | 0.64943 | 62.65% | 34.01% | 3.337%
N2O | 0.00055341 | 0.00094028 | 0.0038199 | 0.0053136 | 0.25983 | 0.44148 | 1.7935 | 2.4948 |  |  |  | N2O | 0.00070143 | 3.2965e-07 | 0.0004058 | 0.00055341 | 0.0017622 | 9.9399e-08 | 0.00012236 | 0.00094028 | 0 | 4.4173e-06 | 0.0076166 | 0.0038199 | 0.0053136 | 10.41% | 17.7% | 71.89%
GHGs | 22.7265 | 92.9947 | 93.5182 | 209.2395 | 10670.403 | 43662.2447 | 43908.0412 | 98240.689 |  |  |  | GHGs | 16.2605 | 0.023669 | 29.1371 | 22.7265 | 151.0995 | 0.028552 | 35.148 | 92.9947 | 0 | 0.1507 | 186.4254 | 93.5182 | 209.2395 | 10.86% | 44.44% | 44.69%
VOC: Total | 0.017933 | 0.0030395 | 0.062605 | 0.083578 | 8.4198 | 1.4271 | 29.394 | 39.2409 |  |  |  | VOC: Total | 0.014929 | 1.6982e-05 | 0.020905 | 0.017933 | 0.0028425 | 2.6262e-06 | 0.0032329 | 0.0030395 | 0 | 7.2396e-05 | 0.12483 | 0.062605 | 0.083578 | 21.46% | 3.637% | 74.91%
CO: Total | 0.032655 | 0.026501 | 1.3559 | 1.415 | 15.3319 | 12.4423 | 636.5967 | 664.3709 |  |  |  | CO: Total | 0.023161 | 3.4173e-05 | 0.042067 | 0.032655 | 0.033152 | 1.6138e-05 | 0.019866 | 0.026501 | 0 | 0.0015679 | 2.7035 | 1.3559 | 1.415 | 2.308% | 1.873% | 95.82%
NOx: Total | 0.048075 | 0.05181 | 0.05057 | 0.15045 | 22.5716 | 24.3256 | 23.7433 | 70.6405 |  |  |  | NOx: Total | 0.039652 | 4.5824e-05 | 0.05641 | 0.048075 | 0.070657 | 2.6831e-05 | 0.033029 | 0.05181 | 0 | 5.8479e-05 | 0.10083 | 0.05057 | 0.15045 | 31.95% | 34.44% | 33.61%
PM10: Total | 0.0052816 | 0.006117 | 0.020711 | 0.03211 | 2.4798 | 2.872 | 9.7242 | 15.076 |  |  |  | PM10: Total | 0.009269 | 1.0664e-06 | 0.0013128 | 0.0052816 | 0.010544 | 1.3891e-06 | 0.00171 | 0.006117 | 0.018 | 3.1354e-06 | 0.023406 | 0.020711 | 0.03211 | 16.45% | 19.05% | 64.5%
PM2.5: Total | 0.0015159 | 0.004159 | 0.0069985 | 0.012673 | 0.71175 | 1.9527 | 3.2859 | 5.9503 |  |  |  | PM2.5: Total | 0.0018605 | 9.5211e-07 | 0.0011721 | 0.0015159 | 0.0067242 | 1.3039e-06 | 0.0016051 | 0.004159 | 0.0046 | 2.7736e-06 | 0.0093824 | 0.0069985 | 0.012673 | 11.96% | 32.82% | 55.22%
SOx: Total | 0.025906 | 0.12992 | 0 | 0.15582 | 12.1634 | 60.9979 | 0 | 73.1612 |  |  |  | SOx: Total | 0.017105 | 2.8136e-05 | 0.034636 | 0.025906 | 0.25419 | 5.0767e-06 | 0.0062494 | 0.12992 | 0 | 0 | 0 | 0 | 0.15582 | 16.63% | 83.37% | 0%
BC Total | 0.00029755 | 0.00030191 | 0.0011998 | 0.0017992 | 0.1397 | 0.14175 | 0.5633 | 0.84476 |  |  |  | BC Total | 0.00021458 | 3.0854e-07 | 0.00037981 | 0.00029755 | 0.00049048 | 9.2751e-08 | 0.00011418 | 0.00030191 | 0.00065769 | 6.2685e-07 | 0.0017385 | 0.0011998 | 0.0017992 | 16.54% | 16.78% | 66.68%
OC Total | 0.00041283 | 0.0011341 | 0.002058 | 0.0036049 | 0.19383 | 0.53246 | 0.96624 | 1.6925 |  |  |  | OC Total | 0.00040907 | 3.3813e-07 | 0.00041624 | 0.00041283 | 0.0012552 | 8.2267e-07 | 0.0010127 | 0.0011341 | 0.00082227 | 1.4289e-06 | 0.0032861 | 0.002058 | 0.0036049 | 11.45% | 31.46% | 57.09%
VOC: Urban | 0.00020722 | 0.00053667 | 0.043824 | 0.044568 | 0.097294 | 0.25197 | 20.5758 | 20.9251 |  |  |  | VOC: Urban | 0.00041548 | 0 | 0 | 0.00020722 | 0.00089236 | 1.4832e-07 | 0.00018259 | 0.00053667 | 0 | 5.0677e-05 | 0.087381 | 0.043824 | 0.044568 | 0.465% | 1.204% | 98.33%
CO: Urban | 0.00077765 | 0.0053383 | 0.94911 | 0.95522 | 0.36512 | 2.5064 | 445.6177 | 448.4892 |  |  |  | CO: Urban | 0.0015592 | 0 | 0 | 0.00077765 | 0.0089617 | 1.4065e-06 | 0.0017314 | 0.0053383 | 0 | 0.0010975 | 1.8924 | 0.94911 | 0.95522 | 0.08141% | 0.5589% | 99.36%
NOx: Urban | 0.0012544 | 0.01279 | 0.035399 | 0.049444 | 0.58896 | 6.0052 | 16.6203 | 23.2145 |  |  |  | NOx: Urban | 0.002515 | 0 | 0 | 0.0012544 | 0.022515 | 2.5273e-06 | 0.0031112 | 0.01279 | 0 | 4.0935e-05 | 0.070583 | 0.035399 | 0.049444 | 2.537% | 25.87% | 71.59%
PM10: Urban | 2.7965e-05 | 0.0015255 | 0.014498 | 0.016051 | 0.01313 | 0.71624 | 6.807 | 7.5363 |  |  |  | PM10: Urban | 5.6068e-05 | 0 | 0 | 2.7965e-05 | 0.002884 | 1.4102e-07 | 0.0001736 | 0.0015255 | 0.0126 | 2.1948e-06 | 0.016384 | 0.014498 | 0.016051 | 0.1742% | 9.504% | 90.32%
PM2.5: Urban | 2.4502e-05 | 0.001145 | 0.004899 | 0.0060685 | 0.011504 | 0.53759 | 2.3001 | 2.8492 |  |  |  | PM2.5: Urban | 4.9126e-05 | 0 | 0 | 2.4502e-05 | 0.0021295 | 1.3424e-07 | 0.00016525 | 0.001145 | 0.00322 | 1.9415e-06 | 0.0065677 | 0.004899 | 0.0060685 | 0.4038% | 18.87% | 80.73%
SOx: Urban | 0.0003127 | 0.047529 | 0 | 0.047841 | 0.14682 | 22.3154 | 0 | 22.4622 |  |  |  | SOx: Urban | 0.00062694 | 0 | 0 | 0.0003127 | 0.09455 | 5.9998e-07 | 0.00073858 | 0.047529 | 0 | 0 | 0 | 0 | 0.047841 | 0.6536% | 99.35% | 0%
BC: Urban | 2.7199e-06 | 7.0564e-05 | 0.00083983 | 0.00091312 | 0.001277 | 0.033131 | 0.39431 | 0.42872 |  |  |  | BC: Urban | 5.4534e-06 | 0 | 0 | 2.7199e-06 | 0.00013208 | 7.5927e-09 | 9.3466e-06 | 7.0564e-05 | 0.00046038 | 4.3879e-07 | 0.001217 | 0.00083983 | 0.00091312 | 0.2979% | 7.728% | 91.97%
OC: Urban | 1.1477e-05 | 0.00022066 | 0.0014406 | 0.0016727 | 0.0053886 | 0.1036 | 0.67637 | 0.78536 |  |  |  | OC: Urban | 2.3011e-05 | 0 | 0 | 1.1477e-05 | 0.00034147 | 8.1525e-08 | 0.00010036 | 0.00022066 | 0.00057559 | 1.0003e-06 | 0.0023003 | 0.0014406 | 0.0016727 | 0.6861% | 13.19% | 86.12%
| WTW Results Menu |  | Select a vehicle type from a pink drop down menu, then press "Go"
SI ICE Vehicles
| Select Fuels |  |  |  | Btu/mmBtu or Gallon/mmBtu or g/mmBtu | [5 empty] | Grid-Connected SI PHEV: LPG (Crude and NG Mix) and Electricity (U.S. Mix) |  | Feedstock |  |  |  | Fuel |  |  |  | Vehicle Operation |  |  |  | Total | Percentage of each stage
| SIDI ICE Vehicles |  |  |  | Feedstock | Fuel | Vehicle Operation | Total |  |  |  |  | CD Electric | CD LPG | CS LPG | Average | CD Electric | CD LPG | CS LPG | Average | CD Electric | CD LPG | CS LPG | Average | Average | Feedstock | Fuel | Vehicle Operation
| Select Fuels |  |  |  | 74006.4385 | 323176.5164 | 1000000 | 1397182.9549 |  |  |  | Total Energy | 104.4235 | 0.17091 | 210.3917 | 157.6238 | 1138.0047 | 0.1955 | 240.6635 | 688.3226 | 1181.3096 | 2.4949 | 3071.2621 | 2129.8659 | 2975.8123 | 5.297% | 23.13% | 71.57%
| CIDI ICE Vehicles |  |  |  | 72375.2842 | 266975.2075 | 943128.5032 | 1282478.9948 |  |  |  | Fossil Fuels | 101.87 | 0.16735 | 206.005 | 154.1496 | 904.0499 | 0.19062 | 234.6572 | 568.6214 | 938.4521 | 2.4949 | 3071.2621 | 2008.7372 | 2731.5083 | 5.643% | 20.82% | 73.54%
| Select Fuels |  |  |  | 3510.033 | 117697.7356 | 119110.897 | 240318.6656 |  |  |  | Coal | 5.9755 | 0.00728 | 8.9617 | 7.4759 | 489.9918 | 0.010186 | 12.5389 | 250.6804 | 508.6376 | 0 | 0 | 253.6902 | 511.8465 | 1.461% | 48.98% | 49.56%
| Unit Selection |  | Select units from a pink drop down menu for the Results |  | 59600.8744 | 132647.0928 | 605237.1128 | 797485.0799 |  |  |  | Natural Gas | 75.334 | 0.14472 | 178.1512 | 126.9419 | 406.773 | 0.12896 | 158.7524 | 282.5205 | 422.2521 | 1.7464 | 2149.8835 | 1289.0739 | 1698.5363 | 7.474% | 16.63% | 75.89%
| Per Vehicle Distance Travelled |  |  |  | 9264.3768 | 16630.3791 | 218780.4934 | 244675.2494 |  |  |  | Petroleum | 20.5605 | 0.015347 | 18.8921 | 19.7319 | 7.2851 | 0.051475 | 63.3659 | 35.4205 | 7.5623 | 0.74848 | 921.3786 | 465.9731 | 521.1255 | 3.786% | 6.797% | 89.42%
| Energy Unit: | Btu | Emission Unit: | g | 7.7875 | 51.7282 | 0 | 59.5158 |  |  |  | Water Consumption | 0.011407 | 1.7646e-05 | 0.021723 | 0.016586 | 0.21013 | 8.6926e-06 | 0.010701 | 0.11017 | 0 | 0 | 0 | 0 | 0.12676 | 13.08% | 86.92% | 0%
|  |  | Service Functional Unit: | mile | 4962.2943 | 39481.4809 | 49230.6561 | 93674.4313 |  |  |  | CO2 (w/ C in VOC & CO) | 6.7993 | 0.011624 | 14.3086 | 10.569 | 150.5535 | 0.014574 | 17.9403 | 84.0903 | 0 | 0.1698 | 209.0234 | 104.8547 | 199.514 | 5.297% | 42.15% | 52.56%
1. Well-to-Pump Energy Consumption, Water Consmption and Emissions: Btu or Gallon or g per mmBtu of Fuel Available at Fuel Station Pumps |  |  |  |  | 172.0089 | 13.9532 | 0.95632 | 186.9184 |  |  |  | CH4 | 0.30918 | 0.00034355 | 0.42291 | 0.36636 | 0.0026356 | 4.5997e-05 | 0.056622 | 0.029718 | 0 | 2.3554e-06 | 0.0040613 | 0.0020368 | 0.39811 | 92.02% | 7.465% | 0.5116%
| Baseline Gasoline | CA Gasoline | Low-Level EtOH Blend with Gasoline (E10, Corn) | Baseline Conventional and LS Diesel | 0.24753 | 0.46669 | 1.7935 | 2.5077 |  |  |  | N2O | 0.00070143 | 2.872e-07 | 0.00035354 | 0.0005272 | 0.0017622 | 1.8636e-07 | 0.00022941 | 0.00099398 | 0 | 4.4173e-06 | 0.0076166 | 0.0038199 | 0.0053411 | 9.871% | 18.61% | 71.52%
Total Energy | 276165.6866 | 257721.3098 | 276165.6866 | 191587.0254 | 10188.1565 | 40023.7481 | 49734.6236 | 99946.5282 |  |  |  | GHGs | 16.2605 | 0.022006 | 27.0896 | 21.6994 | 151.0995 | 0.016003 | 19.6997 | 85.2452 | 0 | 0.17104 | 211.1636 | 105.9281 | 212.8727 | 10.19% | 40.05% | 49.76%
WTP Efficiency | 78.36% | 79.51% | 78.36% | 83.92% | 7.6428 | 4.91 | 36.7603 | 49.3131 |  |  |  | VOC: Total | 0.014929 | 1.4302e-05 | 0.017606 | 0.016278 | 0.0028425 | 1.4639e-05 | 0.018021 | 0.010458 | 0 | 9.0539e-05 | 0.15611 | 0.078295 | 0.10503 | 15.5% | 9.957% | 74.54%
Fossil Fuels | 253857.4155 | 236759.914 | 253857.4155 | 185704.4445 | 13.8738 | 11.0901 | 636.5967 | 661.5606 |  |  |  | CO: Total | 0.023161 | 2.9144e-05 | 0.035877 | 0.029549 | 0.033152 | 1.1474e-05 | 0.014125 | 0.023621 | 0 | 0.0015679 | 2.7035 | 1.3559 | 1.409 | 2.097% | 1.676% | 96.23%
Coal | 17348.9307 | 14793.3487 | 17348.9307 | 12035.4218 | 22.0916 | 22.7403 | 23.7433 | 68.5752 |  |  |  | NOx: Total | 0.039652 | 4.4169e-05 | 0.054372 | 0.047052 | 0.070657 | 2.1363e-05 | 0.026298 | 0.048434 | 0 | 5.8479e-05 | 0.10083 | 0.05057 | 0.14606 | 32.22% | 33.16% | 34.62%
Natural Gas | 160652.9181 | 160342.4572 | 160652.9181 | 124379.4476 | 2.5751 | 2.9797 | 9.7242 | 15.2791 |  |  |  | PM10: Total | 0.009269 | 1.3952e-06 | 0.0017175 | 0.0054846 | 0.010544 | 1.7607e-06 | 0.0021674 | 0.0063464 | 0.018 | 3.1354e-06 | 0.023406 | 0.020711 | 0.032542 | 16.85% | 19.5% | 63.64%
Petroleum | 75855.5666 | 61624.1081 | 75855.5666 | 49289.5751 | 0.78722 | 2.0044 | 3.2859 | 6.0775 |  |  |  | PM2.5: Total | 0.0018605 | 1.2124e-06 | 0.0014925 | 0.0016767 | 0.0067242 | 1.4823e-06 | 0.0018247 | 0.0042691 | 0.0046 | 2.7736e-06 | 0.0093824 | 0.0069985 | 0.012944 | 12.95% | 32.98% | 54.07%
Water consumption | 49.5175 | 51.6566 | 49.5175 | 23.2782 | 10.9878 | 66.8333 | 0 | 77.8212 |  |  |  | SOx: Total | 0.017105 | 2.4082e-05 | 0.029645 | 0.023403 | 0.25419 | 2.5203e-05 | 0.031026 | 0.14235 | 0 | 0 | 0 | 0 | 0.16575 | 14.12% | 85.88% | 0%
CO2 (w/ C in VOC & CO) | 14529.8684 | 13515.045 | 14529.8684 | 13572.3051 | 0.14421 | 0.16118 | 0.5633 | 0.8687 |  |  |  | BC Total | 0.00021458 | 3.2409e-07 | 0.00039895 | 0.00030715 | 0.00049048 | 1.5976e-07 | 0.00019667 | 0.00034329 | 0.00065769 | 6.2685e-07 | 0.0017385 | 0.0011998 | 0.0018502 | 16.6% | 18.55% | 64.84%
CH5 | 116.7092 | 115.3614 | 116.7092 | 111.6461 | 0.22257 | 0.41757 | 0.96624 | 1.6064 |  |  |  | OC Total | 0.00040907 | 4.3725e-07 | 0.00053826 | 0.00047404 | 0.0012552 | 4.2639e-07 | 0.00052488 | 0.00088936 | 0.00082227 | 1.4289e-06 | 0.0032861 | 0.002058 | 0.0034214 | 13.86% | 25.99% | 60.15%
N2O | 2.5175 | 2.5216 | 2.5175 | 0.22982 | 0.28591 | 1.1168 | 25.7322 | 27.1349 |  |  |  | VOC: Urban | 0.00041548 | 6.5055e-07 | 0.00080083 | 0.00060895 | 0.00089236 | 3.131e-06 | 0.0038543 | 0.0023786 | 0 | 6.3377e-05 | 0.10928 | 0.054806 | 0.057794 | 1.054% | 4.116% | 94.83%
GHGs | 18698.2739 | 17644.1204 | 18698.2739 | 16982.5909 | 0.59662 | 2.7778 | 445.6177 | 448.9921 |  |  |  | CO: Urban | 0.0015592 | 7.9845e-07 | 0.0009829 | 0.0012707 | 0.0089617 | 2.3425e-06 | 0.0028836 | 0.0059163 | 0 | 0.0010975 | 1.8924 | 0.94911 | 0.95629 | 0.1329% | 0.6187% | 99.25%
VOC: Total | 29.5643 | 30.6023 | 29.5643 | 7.6574 | 0.97909 | 6.3257 | 16.6203 | 23.9251 |  |  |  | NOx: Urban | 0.002515 | 1.3456e-06 | 0.0016564 | 0.0020853 | 0.022515 | 3.6326e-06 | 0.0044718 | 0.013473 | 0 | 4.0935e-05 | 0.070583 | 0.035399 | 0.050957 | 4.092% | 26.44% | 69.47%
CO: Total | 16.5667 | 17.7739 | 16.5667 | 12.7748 | 0.0298 | 0.8855 | 6.807 | 7.7223 |  |  |  | PM10: Urban | 5.6068e-05 | 5.7498e-08 | 7.078e-05 | 6.3471e-05 | 0.002884 | 7.2481e-07 | 0.00089224 | 0.001886 | 0.0126 | 2.1948e-06 | 0.016384 | 0.014498 | 0.016447 | 0.3859% | 11.47% | 88.15%
NOx: Total | 34.0943 | 46.7725 | 34.0943 | 26.5302 | 0.025635 | 0.68028 | 2.3001 | 3.006 |  |  |  | PM2.5: Urban | 4.9126e-05 | 4.8737e-08 | 5.9995e-05 | 5.4598e-05 | 0.0021295 | 6.2637e-07 | 0.00077107 | 0.0014489 | 0.00322 | 1.9415e-06 | 0.0065677 | 0.004899 | 0.0064025 | 0.8528% | 22.63% | 76.52%
PM10: Total | 3.3252 | 4.5852 | 3.3252 | 1.79 | 0.44477 | 22.9647 | 0 | 23.4095 |  |  |  | SOx: Urban | 0.00062694 | 1.0277e-06 | 0.0012651 | 0.00094731 | 0.09455 | 2.8397e-06 | 0.0034957 | 0.048912 | 0 | 0 | 0 | 0 | 0.049859 | 1.9% | 98.1% | 0%
PM2.5: Total | 2.283 | 3.4813 | 2.283 | 1.5028 | 0.003478 | 0.045359 | 0.39431 | 0.44315 |  |  |  | BC: Urban | 5.4534e-06 | 7.5912e-09 | 9.3448e-06 | 7.4077e-06 | 0.00013208 | 4.9767e-08 | 6.1263e-05 | 9.6608e-05 | 0.00046038 | 4.3879e-07 | 0.001217 | 0.00083983 | 0.00094385 | 0.7848% | 10.24% | 88.98%
SOx: Total | 16.245 | 25.5121 | 16.245 | 9.984 | 0.009514 | 0.10225 | 0.67637 | 0.78813 |  |  |  | OC: Urban | 2.3011e-05 | 1.4229e-08 | 1.7515e-05 | 2.0263e-05 | 0.00034147 | 7.6857e-08 | 9.4611e-05 | 0.00021777 | 0.00057559 | 1.0003e-06 | 0.0023003 | 0.0014406 | 0.0016786 | 1.207% | 12.97% | 85.82%
BC: Total | 0.33766 | 0.50918 | 0.33766 | 0.26087
OC: Total | 0.5529 | 0.95919 | 0.5529 | 0.44554
VOC: Urban | 15.865 | 16.9127 | 15.865 | 2.7999 | Btu/mmBtu or Gallon/mmBtu or g/mmBtu | [5 empty] | Grid-Connected SI PHEV: M90 (NA NG) and Electricity (U.S. Mix) |  | Feedstock |  |  |  | Fuel |  |  |  | Vehicle Operation |  |  |  | Total | Percentage of each stage
CO: Urban | 2.7311 | 3.6041 | 2.7311 | 1.8096 | Feedstock | Fuel | Vehicle Operation | Total |  |  |  |  | CD Electric | CD MeOH | CS MeOH | Average | CD Electric | CD MeOH | CS MeOH | Average | CD Electric | CD MeOH | CS MeOH | Average | Average | Feedstock | Fuel | Vehicle Operation
NOx: Urban | 4.7118 | 6.9805 | 4.7118 | 3.2786 | 75795.3998 | 547477.5244 | 1000000 | 1623272.9242 |  |  |  | Total Energy | 104.3418 | 14.6726 | 294.9088 | 195.1642 | 1137.1152 | 82.5219 | 1658.63 | 1409.6897 | 1180.3862 | 205.588 | 4132.1707 | 2574.8814 | 4179.7352 | 4.669% | 33.73% | 61.6%
PM10: Urban | 0.88598 | 1.325 | 0.88598 | 0.52145 | 74442.7233 | 484836.5649 | 946556.7898 | 1505836.0779 |  |  |  | Fossil Fuels | 101.7903 | 14.4529 | 290.4935 | 191.6812 | 903.3432 | 79.4224 | 1596.3332 | 1248.3966 | 937.7185 | 205.588 | 4132.1707 | 2437.2714 | 3877.3493 | 4.944% | 32.2% | 62.86%
PM2.5: Urban | 0.7694 | 1.1884 | 0.7694 | 0.44772 | 2938.2935 | 131199.3638 | 111930.7398 | 246068.3971 |  |  |  | Coal | 5.9708 | 0.45097 | 9.0642 | 7.5658 | 489.6088 | 6.4928 | 130.5014 | 337.8228 | 508.2401 | 0 | 0 | 288.2084 | 633.5969 | 1.194% | 53.32% | 45.49%
SOx: Urban | 2.738 | 3.5207 | 2.738 | 2.0022 | 63088.7607 | 335096.9661 | 696884.0551 | 1095069.7819 |  |  |  | Natural Gas | 75.2752 | 12.921 | 259.7023 | 162.4461 | 406.455 | 68.2244 | 1371.2603 | 862.8349 | 421.922 | 167.7847 | 3372.3524 | 1794.3938 | 2819.6748 | 5.761% | 30.6% | 63.64%
BC: Urban | 0.089458 | 0.1288 | 0.089458 | 0.05837 | 8415.669 | 18540.235 | 137741.9949 | 164697.8989 |  |  |  | Petroleum | 20.5444 | 1.081 | 21.7269 | 21.6693 | 7.2794 | 4.7052 | 94.5716 | 47.7389 | 7.5564 | 37.8033 | 759.8183 | 354.6693 | 424.0776 | 5.11% | 11.26% | 83.63%
OC: Urban | 0.1198 | 0.18338 | 0.1198 | 0.081262 | 6.5501 | 53.4217 | 0 | 59.9718 |  |  |  | Water Consumption | 0.011398 | 0.0011223 | 0.022558 | 0.016866 | 0.20997 | 0.0019947 | 0.040091 | 0.13755 | 0 | 0 | 0 | 0 | 0.15442 | 10.92% | 89.08% | 0%
[5 empty] | 4957.1757 | 43825.3605 | 54058.1492 | 102840.6853 |  |  |  | CO2 (w/ C in VOC & CO) | 6.794 | 0.96147 | 19.3248 | 12.7641 | 150.4358 | 2.971 | 59.7154 | 112.8451 | 0 | 15.0177 | 301.8447 | 139.1933 | 264.8026 | 4.82% | 42.61% | 52.56%
2. Well-to-Wheels Energy Consumption, Water Consumption, and Emissions: per mile and per mmBtu |  |  |  |  | 179.3738 | 46.0669 | 0.72559 | 226.1663 |  |  |  | CH4 | 0.30894 | 0.03093 | 0.62167 | 0.46187 | 0.0026335 | 0.012637 | 0.25399 | 0.11862 | 0 | 0.00019409 | 0.0040613 | 0.0018683 | 0.58235 | 79.31% | 20.37% | 0.3208%
Gasoline Vehicle: Gasoline |  |  |  |  | 0.30535 | 0.46871 | 1.3608 | 2.1348 |  |  |  | N2O | 0.00070088 | 4.1948e-05 | 0.00084312 | 0.00078625 | 0.0017608 | 2.2483e-05 | 0.00045189 | 0.0012069 | 0 | 0.000364 | 0.0076166 | 0.0035039 | 0.005497 | 14.3% | 21.96% | 63.74%
| Btu/mile or Gallon/mile or g/mile |  |  |  | 10419.3075 | 45331.5759 | 54440.5248 | 110191.4082 |  |  |  | GHGs | 16.2478 | 1.9005 | 38.1983 | 26.8285 | 150.9814 | 3.3561 | 67.4547 | 116.7234 | 0 | 15.12 | 303.9849 | 140.1779 | 283.7298 | 9.456% | 41.14% | 49.41%
Item | Feedstock | Fuel | Vehicle Operation | Total | 7.9727 | 14.0086 | 28.8227 | 50.804 |  |  |  | VOC: Total | 0.014918 | 0.0013022 | 0.026173 | 0.020529 | 0.0028403 | 0.0037179 | 0.074727 | 0.03607 | 0 | 0.0077098 | 0.16133 | 0.074215 | 0.13081 | 15.69% | 27.57% | 56.73%
Total Energy | 243.8697 | 944.1671 | 4301.8988 | 5489.9356 | 15.1324 | 12.3378 | 483.0054 | 510.4756 |  |  |  | CO: Total | 0.023143 | 0.0027879 | 0.056035 | 0.038964 | 0.033126 | 0.0014008 | 0.028156 | 0.031768 | 0 | 0.1292 | 2.7035 | 1.2437 | 1.3144 | 2.964% | 2.417% | 94.62%
Fossil Fuels | 229.6592 | 862.4097 | 4015.0759 | 5107.1448 | 22.951 | 24.802 | 18.0148 | 65.7678 |  |  |  | NOx: Total | 0.039621 | 0.0039518 | 0.079429 | 0.059096 | 0.070602 | 0.0025706 | 0.051667 | 0.063862 | 0 | 0.0048188 | 0.10083 | 0.046386 | 0.16934 | 34.9% | 37.71% | 27.39%
Coal | 28.8014 | 45.8319 | 0 | 74.6333 | 2.4143 | 3.6849 | 7.9565 | 14.0556 |  |  |  | PM10: Total | 0.0092617 | 0.00010406 | 0.0020915 | 0.0062165 | 0.010536 | 0.00037905 | 0.0076187 | 0.0094881 | 0.018 | 0.00025836 | 0.023406 | 0.020487 | 0.036192 | 17.18% | 26.22% | 56.61%
Natural Gas | 156.1801 | 534.9325 | 0 | 691.1126 | 0.73789 | 2.5107 | 2.6409 | 5.8895 |  |  |  | PM2.5: Total | 0.0018591 | 9.1247e-05 | 0.001834 | 0.0019 | 0.006719 | 0.00028641 | 0.0057566 | 0.0064648 | 0.0046 | 0.00022855 | 0.0093824 | 0.0068001 | 0.015165 | 12.53% | 42.63% | 44.84%
Petroleum | 44.6776 | 281.6454 | 4015.0759 | 4341.3989 | 11.3331 | 64.9763 | 0.066087 | 76.3754 |  |  |  | SOx: Total | 0.017092 | 0.0021027 | 0.042262 | 0.029181 | 0.25399 | 0.002511 | 0.050469 | 0.16731 | 0 | 1.8359e-05 | 0.00036901 | 0.00017017 | 0.19666 | 14.84% | 85.07% | 0.08653%
Water Consumption | 0.065064 | 0.14796 | 1 | 0.21302 | 0.14116 | 0.13777 | 0.44853 | 0.72747 |  |  |  | BC Total | 0.00021441 | 2.6098e-05 | 0.00052455 | 0.00036347 | 0.00049009 | 8.2896e-06 | 0.00016661 | 0.00035475 | 0.00065769 | 5.1654e-05 | 0.0017385 | 0.0011549 | 0.0018731 | 19.4% | 18.94% | 61.66%
CO2 (w/ C in VOC & CO) | -1.3953 | 63.9013 | 329.9814 | 392.4875 | 0.20794 | 0.31898 | 0.75954 | 1.2865 |  |  |  | OC Total | 0.00040875 | 3.2757e-05 | 0.0006584 | 0.00053541 | 0.0012542 | 1.1878e-05 | 0.00023875 | 0.00082133 | 0.00082227 | 0.00011775 | 0.0032861 | 0.0019557 | 0.0033125 | 16.16% | 24.8% | 59.04%
CH5 | 0.32191 | 0.18016 | 0.008641 | 0.51071 | 0.26474 | 7.7326 | 20.1759 | 28.1733 |  |  |  | VOC: Urban | 0.00041515 | 4.8147e-05 | 0.00096772 | 0.00068168 | 0.00089166 | 0.0020936 | 0.04208 | 0.019911 | 0 | 0.0053969 | 0.11293 | 0.05195 | 0.072543 | 0.9397% | 27.45% | 71.61%
N2O | 0.00031405 | 0.010516 | 0.0076166 | 0.018446 | 0.70661 | 2.7393 | 338.1038 | 341.5497 |  |  |  | CO: Urban | 0.0015579 | 0.00010098 | 0.0020297 | 0.0018194 | 0.0089547 | 0.00021312 | 0.0042835 | 0.0070533 | 0 | 0.09044 | 1.8924 | 0.87058 | 0.87945 | 0.2069% | 0.802% | 98.99%
GHGs | 8.3451 | 72.093 | 332.2591 | 412.6972 | 1.0656 | 6.5495 | 12.6103 | 20.2254 |  |  |  | NOx: Urban | 0.0025131 | 0.00014228 | 0.0028597 | 0.0027438 | 0.022497 | 0.00044306 | 0.0089051 | 0.016864 | 0 | 0.0033732 | 0.070583 | 0.03247 | 0.052078 | 5.269% | 32.38% | 62.35%
VOC: Total | 0.013585 | 0.1136 | 0.23889 | 0.36607 | 0.025558 | 0.89548 | 6.7588 | 7.6798 |  |  |  | PM10: Urban | 5.6024e-05 | 3.6725e-06 | 7.3814e-05 | 6.5808e-05 | 0.0028817 | 7.2464e-05 | 0.0014565 | 0.0023058 | 0.018 | 0.00018085 | 0.016384 | 0.017403 | 0.019775 | 0.3328% | 11.66% | 88.01%
CO: Total | 0.029251 | 0.042017 | 2.7035 | 2.7748 | 0.022052 | 0.6881 | 2.1526 | 2.8627 |  |  |  | PM2.5: Urban | 4.9088e-05 | 3.1229e-06 | 6.2768e-05 | 5.6781e-05 | 0.0021278 | 6.0975e-05 | 0.0012256 | 0.0017718 | 0.0046 | 0.00015999 | 0.0065677 | 0.0055426 | 0.0073711 | 0.7703% | 24.04% | 75.19%
NOx: Total | 0.065993 | 0.080677 | 0.12004 | 0.26671 | 0.38486 | 23.2212 | 0.046261 | 23.6523 |  |  |  | SOx: Urban | 0.00062645 | 6.8589e-05 | 0.0013786 | 0.00099097 | 0.094476 | 0.00067077 | 0.013482 | 0.059792 | 0 | 1.2852e-05 | 0.00025831 | 0.00011912 | 0.060902 | 1.627% | 98.18% | 0.1956%
PM10: Total | 0.0034683 | 0.010837 | 0.023406 | 0.037711 | 0.0030749 | 0.04176 | 0.31397 | 0.35881 |  |  |  | BC: Urban | 5.4491e-06 | 5.2085e-07 | 1.0469e-05 | 7.9176e-06 | 0.00013197 | 3.5268e-06 | 7.0887e-05 | 0.00010753 | 0.00046038 | 3.6158e-05 | 0.001217 | 0.00080844 | 0.00092388 | 0.857% | 11.64% | 87.5%
PM2.5: Total | 0.0029217 | 0.0068996 | 0.0093824 | 0.019204 | 0.0083158 | 0.094328 | 0.53168 | 0.63432 |  |  |  | OC: Urban | 2.2993e-05 | 9.0344e-07 | 1.8158e-05 | 2.1412e-05 | 0.00034121 | 5.3293e-06 | 0.00010712 | 0.00024288 | 0.00057559 | 8.2424e-05 | 0.0023003 | 0.001369 | 0.0016333 | 1.311% | 14.87% | 83.82%
SOx: Total | 0.024537 | 0.045347 | 0.0019628 | 0.071847
BC Total | 0.0005848 | 0.00086779 | 0.0017385 | 0.0031911
OC Total | 0.0010727 | 0.0013058 | 0.0032861 | 0.0056647 | Btu/mmBtu or Gallon/mmBtu or g/mmBtu | [5 empty] | Grid-Connected SI PHEV: E85 (Corn) and Electricity (U.S. Mix) |  | Feedstock |  |  |  | Fuel |  |  |  | Vehicle Operation |  |  |  | Total | Percentage of each stage
VOC: Urban | 0.0023489 | 0.065901 | 0.16722 | 0.23547 | Feedstock | Fuel | Vehicle Operation | Total |  |  |  |  | CD Electric | CD EtOH | CS EtOH | Average | CD Electric | CD EtOH | CS EtOH | Average | CD Electric | CD EtOH | CS EtOH | Average | Average | Feedstock | Fuel | Vehicle Operation
CO: Urban | 0.0010923 | 0.010657 | 1.8924 | 1.9042 | -236493.0435 | 1002815.0879 | 1000000 | 1766322.0445 |  |  |  | Total Energy | 104.3418 | -72.0831 | -1448.8174 | -608.9415 | 1137.1152 | 209.0175 | 4201.1002 | 2582.1299 | 1180.3862 | 205.588 | 4132.1707 | 2574.8814 | 4548.0697 | -13.39% | 56.77% | 56.61%
NOx: Urban | 0.0030663 | 0.017203 | 0.084027 | 0.1043 | 82078.5225 | 482184.7721 | 390854.1754 | 955117.47 |  |  |  | Fossil Fuels | 101.7903 | 16.5742 | 333.1295 | 211.3425 | 851.4978 | 81.8577 | 1645.2813 | 1241.5686 | 989.564 | 48.0384 | 965.5369 | 1006.4031 | 2459.3142 | 8.594% | 50.48% | 40.92%
PM10: Urban | 0.00021816 | 0.0035932 | 0.016384 | 0.020196 | 1980.7319 | 149180.7782 | 112600.4961 | 263762.0061 |  |  |  | Coal | 5.9708 | 0.18496 | 3.7175 | 5.1001 | 486.5677 | 11.6742 | 234.644 | 384.1228 | 511.2812 | 0 | 0 | 289.9329 | 679.1559 | 0.751% | 56.56% | 42.69%
PM2.5: Urban | 0.00018458 | 0.0031253 | 0.0065677 | 0.0098776 | 55012.1213 | 314005.4152 | 101364.5087 | 470382.0452 |  |  |  | Natural Gas | 75.2752 | 10.6772 | 214.6048 | 141.6497 | 368.1147 | 64.7107 | 1300.6388 | 808.5267 | 460.2623 | 0 | 0 | 261.0016 | 1211.178 | 11.7% | 66.76% | 21.55%
SOx: Urban | 0.0034819 | 0.0082968 | 0.0013739 | 0.013153 | 25085.6693 | 18998.5787 | 176889.1706 | 220973.4187 |  |  |  | Petroleum | 20.5444 | 5.712 | 114.8073 | 64.5926 | -3.1846 | 5.4728 | 109.9985 | 48.9191 | 18.0204 | 48.0384 | 965.5369 | 455.4686 | 568.9803 | 11.35% | 8.598% | 80.05%
BC: Urban | 2.5027e-05 | 0.00035981 | 0.001217 | 0.0016018 | 181.8702 | 74.629 | 0 | 256.4992 |  |  |  | Water Consumption | 0.011398 | 0.049827 | 1.0015 | 0.46829 | 0.20997 | 0.0078862 | 0.15851 | 0.19216 | 0 | 0 | 0 | 0 | 0.66045 | 70.9% | 29.1% | 0%
OC: Urban | 5.5515e-05 | 0.00045983 | 0.0023003 | 0.0028156 | -32400.0784 | 53018.6226 | 55776.6313 | 76395.1755 |  |  |  | CO2 (w/ C in VOC & CO) | 6.794 | -9.4166 | -189.2671 | -83.4264 | 150.4358 | 5.525 | 111.0478 | 136.5167 | 0 | 15.4951 | 311.4402 | 143.6182 | 196.7085 | -42.41% | 69.4% | 73.01%
[5 empty] | 90.1615 | 56.6064 | 0.72559 | 147.4935 |  |  |  | CH4 | 0.30894 | 0.0061462 | 0.12353 | 0.23216 | 0.0026335 | 0.015564 | 0.31283 | 0.14575 | 0 | 0.00019409 | 0.0040613 | 0.0018683 | 0.37978 | 61.13% | 38.38% | 0.4919%
Gasoline Vehicle: CA Gasoline |  |  |  |  | 18.7829 | 0.88368 | 1.3608 | 21.0274 |  |  |  | N2O | 0.00070088 | 0.0051751 | 0.10402 | 0.048364 | 0.0017608 | 0.00013777 | 0.002769 | 0.0022754 | 0 | 0.000364 | 0.0076166 | 0.0035039 | 0.054143 | 89.33% | 4.203% | 6.471%
| Btu/mile or Gallon/mile or g/mile |  |  |  | -24717.7595 | 54950.9908 | 56159.0069 | 86392.2382 |  |  |  | GHGs | 16.2478 | -7.8608 | -157.9967 | -63.6453 | 150.9814 | 6.0284 | 121.1666 | 141.4923 | 0 | 15.5974 | 313.5804 | 144.6028 | 222.4498 | -28.61% | 63.61% | 65%
Item | Feedstock | Fuel | Vehicle Operation | Total | 5.5364 | 36.363 | 28.8227 | 70.7221 |  |  |  | VOC: Total | 0.014918 | 0.00062536 | 0.012569 | 0.014256 | 0.0028403 | 0.0099281 | 0.19955 | 0.09363 | 0 | 0.0077098 | 0.16133 | 0.074215 | 0.1821 | 7.828% | 51.42% | 40.75%
Total Energy | 134.3844 | 974.3066 | 4301.8988 | 5410.5898 | 16.8193 | 21.6854 | 483.0054 | 521.5101 |  |  |  | CO: Total | 0.023143 | 0.0032565 | 0.065454 | 0.043308 | 0.033126 | 0.0039977 | 0.08035 | 0.055837 | 0 | 0.1292 | 2.7035 | 1.2437 | 1.3428 | 3.225% | 4.158% | 92.62%
Fossil Fuels | 128.2901 | 890.2271 | 4015.0759 | 5033.5931 | 41.5688 | 42.4311 | 18.0148 | 102.0146 |  |  |  | NOx: Total | 0.039621 | 0.009124 | 0.18339 | 0.10703 | 0.070602 | 0.007468 | 0.1501 | 0.10925 | 0 | 0.0048188 | 0.10083 | 0.046386 | 0.26268 | 40.75% | 41.59% | 17.66%
Coal | 12.759 | 50.8805 | 0 | 63.6395 | 3.6859 | 10.4439 | 7.9565 | 22.0863 |  |  |  | PM10: Total | 0.0092617 | 0.00045731 | 0.0091915 | 0.0094907 | 0.010536 | 0.0022568 | 0.045359 | 0.026892 | 0.018 | 0.00025836 | 0.023406 | 0.020487 | 0.05687 | 16.69% | 47.29% | 36.02%
Natural Gas | 68.2197 | 621.5573 | 0 | 689.777 | 1.7612 | 3.8945 | 2.6409 | 8.2966 |  |  |  | PM2.5: Total | 0.0018591 | 0.00037552 | 0.0075477 | 0.0045348 | 0.006719 | 0.00067085 | 0.013484 | 0.010028 | 0.0046 | 0.00022855 | 0.0093824 | 0.0068001 | 0.021363 | 21.23% | 46.94% | 31.83%
Petroleum | 47.3113 | 217.7894 | 4015.0759 | 4280.1766 | 31.4028 | 77.5407 | 0.10929 | 109.0528 |  |  |  | SOx: Total | 0.017092 | 0.0076782 | 0.15433 | 0.080859 | 0.25399 | 0.0060014 | 0.12062 | 0.19966 | 0 | 3.0361e-05 | 0.00061024 | 0.00028141 | 0.2808 | 28.8% | 71.1% | 0.1002%
Water Consumption | 0.062706 | 0.15951 | 1 | 0.22222 | 0.27701 | 0.29836 | 0.44853 | 1.0239 |  |  |  | BC Total | 0.00021441 | 6.3837e-05 | 0.0012831 | 0.00071327 | 0.00049009 | 5.2902e-05 | 0.0010633 | 0.00076825 | 0.00065769 | 5.1654e-05 | 0.0017385 | 0.0011549 | 0.0026364 | 27.05% | 29.14% | 43.81%
CO2 (w/ C in VOC & CO) | -9.6197 | 67.76 | 329.9814 | 388.1218 | 0.31503 | 0.77418 | 0.75954 | 1.8487 |  |  |  | OC Total | 0.00040875 | 6.2509e-05 | 0.0012564 | 0.00081117 | 0.0012542 | 0.00013834 | 0.0027804 | 0.0019934 | 0.00082227 | 0.00011775 | 0.0032861 | 0.0019557 | 0.0047603 | 17.04% | 41.88% | 41.08%
CH5 | 0.26563 | 0.23064 | 0.008641 | 0.50491 | 0.28911 | 10.5488 | 20.1759 | 31.0138 |  |  |  | VOC: Urban | 0.00041515 | 5.4917e-05 | 0.0011038 | 0.00074443 | 0.00089166 | 0.002876 | 0.057805 | 0.027162 | 0 | 0.0053969 | 0.11293 | 0.05195 | 0.079857 | 0.9322% | 34.01% | 65.05%
N2O | 0.00017597 | 0.010672 | 0.0076166 | 0.018464 | 0.54542 | 3.2354 | 338.1038 | 341.8846 |  |  |  | CO: Urban | 0.0015579 | 5.6204e-05 | 0.0011297 | 0.0014044 | 0.0089547 | 0.00035095 | 0.0070538 | 0.0083308 | 0 | 0.09044 | 1.8924 | 0.87058 | 0.88031 | 0.1595% | 0.9463% | 98.89%
GHGs | -1.6041 | 77.5073 | 332.2591 | 408.1623 | 1.0767 | 7.3209 | 12.6103 | 21.0079 |  |  |  | NOx: Urban | 0.0025131 | 0.00014535 | 0.0029214 | 0.0027723 | 0.022497 | 0.00065737 | 0.013213 | 0.018851 | 0 | 0.0033732 | 0.070583 | 0.03247 | 0.054093 | 5.125% | 34.85% | 60.03%
VOC: Total | 0.013569 | 0.11808 | 0.23889 | 0.37054 | 0.050142 | 0.86041 | 5.5695 | 6.4801 |  |  |  | PM10: Urban | 5.6024e-05 | 1.0502e-05 | 0.00021108 | 0.00012911 | 0.0028817 | 6.2719e-05 | 0.0012606 | 0.0022154 | 0.0126 | 0.00018085 | 0.016384 | 0.014341 | 0.016685 | 0.7738% | 13.28% | 85.95%
CO: Total | 0.027221 | 0.04924 | 2.7035 | 2.7799 | 0.042362 | 0.65925 | 1.8486 | 2.5503 |  |  |  | PM2.5: Urban | 4.9088e-05 | 8.7651e-06 | 0.00017617 | 0.00010908 | 0.0021278 | 5.2962e-05 | 0.0010645 | 0.0016975 | 0.00322 | 0.00015999 | 0.0065677 | 0.00476 | 0.0065666 | 1.661% | 25.85% | 72.49%
NOx: Total | 0.098253 | 0.10296 | 0.12004 | 0.32125 | 0.53443 | 22.7484 | 0.076502 | 23.3594 |  |  |  | SOx: Urban | 0.00062645 | 0.00011014 | 0.0022137 | 0.0013761 | 0.094476 | 0.00053942 | 0.010842 | 0.058574 | 0 | 2.1253e-05 | 0.00042716 | 0.00019698 | 0.060148 | 2.288% | 97.38% | 0.3275%
PM10: Total | 0.0067188 | 0.013006 | 0.023406 | 0.043131 | 0.005223 | 0.049087 | 0.31397 | 0.36828 |  |  |  | BC: Urban | 5.4491e-06 | 1.1176e-06 | 2.2463e-05 | 1.3449e-05 | 0.00013197 | 5.5623e-06 | 0.0001118 | 0.00012639 | 0.00046038 | 3.6158e-05 | 0.001217 | 0.00080844 | 0.00094828 | 1.418% | 13.33% | 85.25%
PM2.5: Total | 0.0060448 | 0.0089314 | 0.0093824 | 0.024359 | 0.014391 | 0.1139 | 0.53168 | 0.65996 |  |  |  | OC: Urban | 2.2993e-05 | 2.5912e-06 | 5.2082e-05 | 3.7056e-05 | 0.00034121 | 1.0765e-05 | 0.00021637 | 0.00029327 | 0.00057559 | 8.2424e-05 | 0.0023003 | 0.001369 | 0.0016993 | 2.181% | 17.26% | 80.56%
SOx: Total | 0.050302 | 0.059449 | 0.0019628 | 0.11171
BC Total | 0.0010669 | 0.0011236 | 0.0017385 | 0.003929
OC Total | 0.0022877 | 0.0018386 | 0.0032861 | 0.0074125 | Btu/mmBtu or Gallon/mmBtu or g/mmBtu | [5 empty] | Grid-Connected SI PHEV: G.H2 (Central Plants, NA NG) and Electricity (U.S. Mix) |  | Feedstock |  |  |  | Fuel |  |  |  | Vehicle Operation |  |  |  | Total | Percentage of each stage
VOC: Urban | 0.0027522 | 0.070004 | 0.19594 | 0.26869 | Feedstock | Fuel | Vehicle Operation | Total |  |  |  |  | CD Electric | CD H2 | CS H2 | Average | CD Electric | CD H2 | CS H2 | Average | CD Electric | CD H2 | CS H2 | Average | Average | Feedstock | Fuel | Vehicle Operation
CO: Urban | 0.0010909 | 0.014414 | 2.2174 | 2.2329 | 68861.5972 | 650529.2739 | 1000000 | 1719390.8711 |  |  |  | Total Energy | 102.7342 | 10.7556 | 215.2106 | 157.5313 | 1119.5952 | 92.4495 | 1849.8323 | 1488.1842 | 1162.1996 | 176.4458 | 3530.524 | 2287.6514 | 3933.3669 | 4.005% | 37.83% | 58.16%
NOx: Urban | 0.0057604 | 0.024269 | 0.098456 | 0.12848 | 67937.7773 | 540506.3532 | 953430.0287 | 1561874.1592 |  |  |  | Fossil Fuels | 100.222 | 10.681 | 213.7172 | 155.4179 | 838.3784 | 82.4569 | 1649.8897 | 1236.4901 | 974.3174 | 176.4458 | 3530.524 | 2181.1155 | 3573.0236 | 4.35% | 34.61% | 61.04%
PM10: Urban | 0.00047041 | 0.0052297 | 0.019198 | 0.024898 | 2087.6086 | 203240.9032 | 124777.6204 | 330106.1323 |  |  |  | Coal | 5.8788 | 0.15625 | 3.1264 | 4.7757 | 479.0709 | 20.9413 | 419.0174 | 464.9443 | 503.4037 | 0 | 0 | 285.4477 | 755.1677 | 0.6324% | 61.57% | 37.8%
PM2.5: Urban | 0.00042518 | 0.0046873 | 0.0076955 | 0.012808 | 58520.9525 | 334000.0357 | 824254.545 | 1216775.5332 |  |  |  | Natural Gas | 74.1154 | 9.9509 | 199.1086 | 133.8755 | 362.443 | 60.5137 | 1210.8246 | 764.0756 | 453.1709 | 176.4458 | 3530.524 | 1885.607 | 2783.5582 | 4.81% | 27.45% | 67.74%
SOx: Urban | 0.0044432 | 0.010703 | 0.0016098 | 0.016756 | 7329.2162 | 3265.4143 | 4397.8634 | 14992.4938 |  |  |  | Petroleum | 20.2279 | 0.57385 | 11.4822 | 16.7667 | -3.1355 | 1.0019 | 20.0477 | 7.4701 | 17.7428 | 0 | 0 | 10.0608 | 34.2976 | 48.89% | 21.78% | 29.33%
BC: Urban | 6.4108e-05 | 0.00048996 | 0.0014259 | 0.00198 | 4.5689 | 85.6829 | 0 | 90.2518 |  |  |  | Water Consumption | 0.011222 | 0.00044295 | 0.0088631 | 0.010452 | 0.20673 | 0.0085358 | 0.17079 | 0.19601 | 0 | 0 | 0 | 0 | 0.20646 | 5.062% | 94.94% | 0%
OC: Urban | 0.00015566 | 0.00063323 | 0.0026953 | 0.0034842 | 4365.9448 | 102351.676 | 186.1813 | 106903.8021 |  |  |  | CO2 (w/ C in VOC & CO) | 6.6893 | 0.67113 | 13.4287 | 9.9878 | 148.118 | 16.2679 | 325.5055 | 234.145 | 0 | 0.038291 | 0.93358 | 0.42592 | 244.5586 | 4.084% | 95.74% | 0.1742%
[5 empty] | 173.2209 | 72.4803 | 0.17233 | 245.8736 |  |  |  | CH4 | 0.30418 | 0.024245 | 0.48513 | 0.39627 | 0.0025929 | 0.017804 | 0.35625 | 0.16581 | 0 | 3.5442e-05 | 0.0008641 | 0.00039422 | 0.56247 | 70.45% | 29.48% | 0.07009%
Gasoline Vehicle: Low-Level EtOH Blend with Gasoline (E10, Corn) |  |  |  |  | 0.30777 | 0.90456 | 1.519 | 2.7313 |  |  |  | N2O | 0.00069008 | 3.3885e-05 | 0.000678 | 0.00070407 | 0.0017337 | 0.00011769 | 0.0023548 | 0.0020693 | 0 | 0.0003124 | 0.0076166 | 0.0034749 | 0.0062482 | 11.27% | 33.12% | 55.61%
| Btu/mile or Gallon/mile or g/mile |  |  |  | 9644.1312 | 104765.7939 | 593.8769 | 115003.802 |  |  |  | GHGs | 15.9974 | 1.4075 | 28.1621 | 22.0624 | 148.6552 | 16.8332 | 336.817 | 239.6676 | 0 | 0.12214 | 2.9779 | 1.3586 | 263.0886 | 8.386% | 91.1% | 0.5164%
Item | Feedstock | Fuel | Vehicle Operation | Total | 7.7581 | 5.3427 | 5.3691 | 18.4699 |  |  |  | VOC: Total | 0.014688 | 0.0010205 | 0.020419 | 0.017748 | 0.0027965 | 0.0011524 | 0.023058 | 0.012222 | 0 | 0.0011043 | 0.026923 | 0.012283 | 0.042253 | 42% | 28.93% | 29.07%
Total Energy | 243.8697 | 944.1671 | 4301.8988 | 5489.9356 | 14.458 | 15.8084 | 107.8302 | 138.0966 |  |  |  | CO: Total | 0.022787 | 0.0021835 | 0.043689 | 0.033075 | 0.032615 | 0.0019144 | 0.038305 | 0.036164 | 0 | 0.022177 | 0.5407 | 0.24668 | 0.31592 | 10.47% | 11.45% | 78.08%
Fossil Fuels | 229.6592 | 862.4097 | 4015.0759 | 5107.1448 | 21.3476 | 32.4519 | 20.1088 | 73.9083 |  |  |  | NOx: Total | 0.039011 | 0.0028943 | 0.057913 | 0.048836 | 0.069514 | 0.0037725 | 0.075485 | 0.074239 | 0 | 0.0041357 | 0.10083 | 0.046002 | 0.16908 | 28.88% | 43.91% | 27.21%
Coal | 28.8014 | 45.8319 | 0 | 74.6333 | 2.5107 | 5.9825 | 7.9761 | 16.4693 |  |  |  | PM10: Total | 0.009119 | 6.205e-05 | 0.0012416 | 0.0057435 | 0.010374 | 0.00084542 | 0.016916 | 0.013686 | 0.018 | 2.2174e-05 | 0.018541 | 0.018247 | 0.037676 | 15.24% | 36.33% | 48.43%
Natural Gas | 156.1801 | 534.9325 | 0 | 691.1126 | 0.6772 | 4.066 | 2.1062 | 6.8494 |  |  |  | PM2.5: Total | 0.0018304 | 5.5391e-05 | 0.0011083 | 0.0015492 | 0.0066155 | 0.00060133 | 0.012032 | 0.0093016 | 0.0046 | 1.9615e-05 | 0.0050782 | 0.0048182 | 0.015669 | 9.887% | 59.36% | 30.75%
Petroleum | 44.6776 | 281.6454 | 4015.0759 | 4341.3989 | 10.7341 | 87.7956 | 0 | 98.5297 |  |  |  | SOx: Total | 0.016829 | 0.0016265 | 0.032545 | 0.024556 | 0.25008 | 0.0063965 | 0.12799 | 0.20085 | 0 | 0 | 0 | 0 | 0.2254 | 10.89% | 89.11% | 0%
Water Consumption | 0.065064 | 0.14796 | 1 | 0.21302 | 0.12453 | 0.3703 | 0.30905 | 0.80388 |  |  |  | BC Total | 0.0002111 | 1.7895e-05 | 0.00035806 | 0.00028488 | 0.00048254 | 6.2132e-05 | 0.0012432 | 0.00084711 | 0.00065769 | 4.4332e-06 | 0.00076578 | 0.000707 | 0.001839 | 15.49% | 46.06% | 38.45%
CO2 (w/ C in VOC & CO) | -1.3953 | 63.9013 | 329.9814 | 392.4875 | 0.1792 | 0.89251 | 0.40857 | 1.4803 |  |  |  | OC Total | 0.00040246 | 1.969e-05 | 0.00039398 | 0.00040995 | 0.0012349 | 0.00014534 | 0.0029081 | 0.0020418 | 0.00082227 | 1.0106e-05 | 0.0010687 | 0.00093467 | 0.0033864 | 12.11% | 60.29% | 27.6%
CH5 | 0.32191 | 0.18016 | 0.008641 | 0.51071 | 0.19259 | 0.68174 | 3.7584 | 4.6327 |  |  |  | VOC: Urban | 0.00040875 | 2.2622e-05 | 0.00045265 | 0.00044059 | 0.00087793 | 0.00011503 | 0.0023017 | 0.0015596 | 0 | 0.00077298 | 0.018846 | 0.0085979 | 0.010598 | 4.157% | 14.72% | 81.13%
N2O | 0.00031405 | 0.010516 | 0.0076166 | 0.018446 | 0.69825 | 2.9434 | 75.4811 | 79.1228 |  |  |  | CO: Urban | 0.0015339 | 7.8822e-05 | 0.0015772 | 0.0015973 | 0.0088167 | 0.00018788 | 0.0037593 | 0.0067336 | 0 | 0.015524 | 0.37849 | 0.17267 | 0.18101 | 0.8825% | 3.72% | 95.4%
GHGs | 8.3451 | 72.093 | 332.2591 | 412.6972 | 1.011 | 7.9116 | 14.0762 | 22.9988 |  |  |  | NOx: Urban | 0.0024743 | 9.8554e-05 | 0.001972 | 0.0023127 | 0.022151 | 0.00060006 | 0.012007 | 0.018099 | 0 | 0.002895 | 0.070583 | 0.032201 | 0.052613 | 4.396% | 34.4% | 61.2%
VOC: Total | 0.013585 | 0.1136 | 0.23889 | 0.36607 | 0.019347 | 1.3609 | 5.5833 | 6.9635 |  |  |  | PM10: Urban | 5.5161e-05 | 1.4064e-06 | 2.8141e-05 | 4.426e-05 | 0.0028373 | 0.00016298 | 0.0032612 | 0.0031132 | 0.0126 | 1.5522e-05 | 0.012978 | 0.012773 | 0.01593 | 0.2778% | 19.54% | 80.18%
CO: Total | 0.029251 | 0.042017 | 2.7035 | 2.7748 | 0.016836 | 1.1049 | 1.4743 | 2.596 |  |  |  | PM2.5: Urban | 4.8331e-05 | 1.2037e-06 | 2.4084e-05 | 3.8516e-05 | 0.002095 | 0.00014514 | 0.002904 | 0.0025276 | 0.00322 | 1.3731e-05 | 0.0035548 | 0.0033727 | 0.0059388 | 0.6485% | 42.56% | 56.79%
NOx: Total | 0.065993 | 0.080677 | 0.12004 | 0.26671 | 0.27844 | 31.0982 | 0 | 31.3766 |  |  |  | SOx: Urban | 0.0006168 | 3.1117e-05 | 0.00062262 | 0.00063696 | 0.093021 | 0.001993 | 0.039878 | 0.071142 | 0 | 0 | 0 | 0 | 0.071779 | 0.8874% | 99.11% | 0%
PM10: Total | 0.0034683 | 0.010837 | 0.023406 | 0.037711 | 0.0023299 | 0.083719 | 0.21634 | 0.30239 |  |  |  | BC: Urban | 5.3651e-06 | 2.4786e-07 | 4.9594e-06 | 5.33e-06 | 0.00012994 | 1.2767e-05 | 0.00025545 | 0.00019152 | 0.00046038 | 3.1032e-06 | 0.00053604 | 0.0004949 | 0.00069175 | 0.7705% | 27.69% | 71.54%
PM2.5: Total | 0.0029217 | 0.0068996 | 0.0093824 | 0.019204 | 0.0069465 | 0.21695 | 0.286 | 0.5099 |  |  |  | OC: Urban | 2.2639e-05 | 3.3089e-07 | 6.6208e-06 | 1.5891e-05 | 0.00033595 | 3.3132e-05 | 0.00066294 | 0.00049631 | 0.00057559 | 7.074e-06 | 0.00074806 | 0.00065427 | 0.0011665 | 1.362% | 42.55% | 56.09%
SOx: Total | 0.024537 | 0.045347 | 0.0019628 | 0.071847
BC Total | 0.0005848 | 0.00086779 | 0.0017385 | 0.0031911
OC Total | 0.0010727 | 0.0013058 | 0.0032861 | 0.0056647 | Btu/mmBtu or Gallon/mmBtu or g/mmBtu | [5 empty] | Grid-Connected SI PHEV: L.H2 (Central Plants, NA NG) and Electricity (U.S. Mix) |  | Feedstock |  |  |  | Fuel |  |  |  | Vehicle Operation |  |  |  | Total | Percentage of each stage
VOC: Urban | 0.0023489 | 0.065901 | 0.16722 | 0.23547 | Feedstock | Fuel | Vehicle Operation | Total |  |  |  |  | CD Electric | CD H2 | CS H2 | Average | CD Electric | CD H2 | CS H2 | Average | CD Electric | CD H2 | CS H2 | Average | Average | Feedstock | Fuel | Vehicle Operation
CO: Urban | 0.0010923 | 0.010657 | 1.8924 | 1.9042 | 69276.3649 | 1015418.0721 | 1000000 | 2084694.437 |  |  |  | Total Energy | 102.7342 | 10.8584 | 217.2675 | 158.4802 | 1119.5952 | 182.8844 | 3659.3532 | 2322.9226 | 1162.1996 | 176.4458 | 3530.524 | 2287.6514 | 4769.0541 | 3.323% | 48.71% | 47.97%
NOx: Urban | 0.0030663 | 0.017203 | 0.084027 | 0.1043 | 68349.6669 | 835665.8005 | 953430.0287 | 1857445.4961 |  |  |  | Fossil Fuels | 100.222 | 10.7831 | 215.7599 | 156.3602 | 838.3784 | 155.6099 | 3113.6156 | 1911.712 | 974.3174 | 176.4458 | 3530.524 | 2181.1155 | 4249.1878 | 3.68% | 44.99% | 51.33%
PM10: Urban | 0.00021816 | 0.0035932 | 0.016384 | 0.020196 | 2093.6341 | 349371.4071 | 124777.6204 | 476242.6616 |  |  |  | Coal | 5.8788 | 0.15774 | 3.1563 | 4.7895 | 479.0709 | 57.1586 | 1143.6935 | 799.24 | 503.4037 | 0 | 0 | 285.4477 | 1089.4772 | 0.4396% | 73.36% | 26.2%
PM2.5: Urban | 0.00018458 | 0.0031253 | 0.0065677 | 0.0098776 | 58904.6874 | 474347.3838 | 824254.545 | 1357506.6162 |  |  |  | Natural Gas | 74.1154 | 10.046 | 201.0116 | 134.7534 | 362.443 | 95.2977 | 1906.8215 | 1085.1414 | 453.1709 | 176.4458 | 3530.524 | 1885.607 | 3105.5019 | 4.339% | 34.94% | 60.72%
SOx: Urban | 0.0034819 | 0.0082968 | 0.0013739 | 0.013153 | 7351.3454 | 11947.0095 | 4397.8634 | 23696.2183 |  |  |  | Petroleum | 20.2279 | 0.57933 | 11.5919 | 16.8173 | -3.1355 | 3.1536 | 63.1006 | 27.3306 | 17.7428 | 0 | 0 | 10.0608 | 54.2087 | 31.02% | 50.42% | 18.56%
BC: Urban | 2.5027e-05 | 0.00035981 | 0.001217 | 0.0016018 | 4.586 | 118.1597 | 0 | 122.7456 |  |  |  | Water Consumption | 0.011222 | 0.00044719 | 0.0089478 | 0.010491 | 0.20673 | 0.016585 | 0.33185 | 0.27031 | 0 | 0 | 0 | 0 | 0.2808 | 3.736% | 96.26% | 0%
OC: Urban | 5.5515e-05 | 0.00045983 | 0.0023003 | 0.0028156 | 4391.8254 | 126051.7554 | 186.1813 | 130629.7621 |  |  |  | CO2 (w/ C in VOC & CO) | 6.6893 | 0.67754 | 13.557 | 10.047 | 148.118 | 22.1417 | 443.0366 | 288.3625 | 0 | 0.038291 | 0.93358 | 0.42592 | 298.8354 | 3.362% | 96.5% | 0.1425%
[5 empty] | 174.1559 | 118.677 | 0.17233 | 293.0052 |  |  |  | CH4 | 0.30418 | 0.024477 | 0.48976 | 0.39841 | 0.0025929 | 0.029254 | 0.58534 | 0.27149 | 0 | 3.5442e-05 | 0.0008641 | 0.00039422 | 0.67029 | 59.44% | 40.5% | 0.05881%
Bi-Fuel CNGV on CNG, NA NG |  |  |  |  | 0.30907 | 1.2696 | 1.519 | 3.0976 |  |  |  | N2O | 0.00069008 | 3.4209e-05 | 0.00068448 | 0.00070705 | 0.0017337 | 0.00020815 | 0.0041649 | 0.0029043 | 0 | 0.0003124 | 0.0076166 | 0.0034749 | 0.0070863 | 9.978% | 40.99% | 49.04%
| Btu/mile or Gallon/mile or g/mile |  |  |  | 9698.4071 | 129948.5015 | 593.8769 | 140240.7855 |  |  |  | GHGs | 15.9974 | 1.4209 | 28.4313 | 22.1866 | 148.6552 | 23.0745 | 461.7006 | 297.2769 | 0 | 0.12214 | 2.9779 | 1.3586 | 320.822 | 6.916% | 92.66% | 0.4235%
Item | Feedstock | Fuel | Vehicle Operation | Total | 7.7974 | 8.0739 | 5.3691 | 21.2405 |  |  |  | VOC: Total | 0.014688 | 0.0010302 | 0.020614 | 0.017838 | 0.0027965 | 0.0018293 | 0.036602 | 0.01847 | 0 | 0.0011043 | 0.026923 | 0.012283 | 0.048591 | 36.71% | 38.01% | 25.28%
Total Energy | 502.7998 | 214.0751 | 4727.3613 | 5444.2362 | 14.5422 | 24.4833 | 107.8302 | 146.8557 |  |  |  | CO: Total | 0.022787 | 0.0022043 | 0.044107 | 0.033267 | 0.032615 | 0.0040644 | 0.081325 | 0.056009 | 0 | 0.022177 | 0.5407 | 0.24668 | 0.33595 | 9.902% | 16.67% | 73.43%
Fossil Fuels | 499.2752 | 169.7793 | 4727.3613 | 5396.4158 | 21.4592 | 50.469 | 20.1088 | 92.037 |  |  |  | NOx: Total | 0.039011 | 0.002922 | 0.058466 | 0.049091 | 0.069514 | 0.0082379 | 0.16483 | 0.11546 | 0 | 0.0041357 | 0.10083 | 0.046002 | 0.21055 | 23.32% | 54.84% | 21.85%
Coal | 7.3811 | 87.7204 | 0 | 95.1015 | 2.5131 | 8.9442 | 7.9761 | 19.4334 |  |  |  | PM10: Total | 0.009119 | 6.2643e-05 | 0.0012534 | 0.005749 | 0.010374 | 0.0015795 | 0.031604 | 0.020461 | 0.018 | 2.2174e-05 | 0.018541 | 0.018247 | 0.044457 | 12.93% | 46.02% | 41.04%
Natural Gas | 472.6628 | 78.9671 | 4727.3613 | 5278.9912 | 0.67934 | 5.3859 | 2.1062 | 8.1714 |  |  |  | PM2.5: Total | 0.0018304 | 5.592e-05 | 0.0011189 | 0.0015541 | 0.0066155 | 0.00092845 | 0.018578 | 0.012321 | 0.0046 | 1.9615e-05 | 0.0050782 | 0.0048182 | 0.018693 | 8.314% | 65.91% | 25.77%
Petroleum | 19.2313 | 3.0918 | 0 | 22.323 | 10.7968 | 127.3119 | 0 | 138.1086 |  |  |  | SOx: Total | 0.016829 | 0.0016421 | 0.032857 | 0.024699 | 0.25008 | 0.01619 | 0.32395 | 0.29125 | 0 | 0 | 0 | 0 | 0.31594 | 7.818% | 92.18% | 0%
Water Consumption | 0.015262 | 0.019363 | 1 | 0.034625 | 0.12522 | 0.48124 | 0.30905 | 0.91551 |  |  |  | BC Total | 0.0002111 | 1.8066e-05 | 0.00036148 | 0.00028646 | 0.00048254 | 8.9627e-05 | 0.0017934 | 0.0011009 | 0.00065769 | 4.4332e-06 | 0.00076578 | 0.000707 | 0.0020944 | 13.68% | 52.56% | 33.76%
CO2 (w/ C in VOC & CO) | 29.983 | 13.7398 | 280.6276 | 324.3503 | 0.17996 | 1.1689 | 0.40857 | 1.7575 |  |  |  | OC Total | 0.00040246 | 1.9878e-05 | 0.00039775 | 0.00041169 | 0.0012349 | 0.00021384 | 0.0042788 | 0.0026741 | 0.00082227 | 1.0106e-05 | 0.0010687 | 0.00093467 | 0.0040204 | 10.24% | 66.51% | 23.25%
CH5 | 1.1566 | 0.080126 | 0.08641 | 1.3231 | 0.19347 | 0.73032 | 3.7584 | 4.6822 |  |  |  | VOC: Urban | 0.00040875 | 2.2838e-05 | 0.00045698 | 0.00044258 | 0.00087793 | 0.00012707 | 0.0025426 | 0.0016707 | 0 | 0.00077298 | 0.018846 | 0.0085979 | 0.010711 | 4.132% | 15.6% | 80.27%
N2O | 0.0073751 | 0.00021512 | 0.0076166 | 0.015207 | 0.70129 | 4.7741 | 75.4811 | 80.9565 |  |  |  | CO: Urban | 0.0015339 | 7.9575e-05 | 0.0015922 | 0.0016043 | 0.0088167 | 0.00064158 | 0.012837 | 0.010921 | 0 | 0.015524 | 0.37849 | 0.17267 | 0.1852 | 0.8662% | 5.897% | 93.24%
GHGs | 66.6348 | 16.2006 | 285.2383 | 368.0737 | 1.0148 | 11.8913 | 14.0762 | 26.9822 |  |  |  | NOx: Urban | 0.0024743 | 9.9496e-05 | 0.0019908 | 0.0023214 | 0.022151 | 0.0015864 | 0.031742 | 0.027203 | 0 | 0.002895 | 0.070583 | 0.032201 | 0.061726 | 3.761% | 44.07% | 52.17%
VOC: Total | 0.050736 | 0.0015518 | 0.17329 | 0.22558 | 0.019401 | 1.56 | 5.5833 | 7.1627 |  |  |  | PM10: Urban | 5.5161e-05 | 1.4199e-06 | 2.841e-05 | 4.4384e-05 | 0.0028373 | 0.00021234 | 0.0042487 | 0.0035688 | 0.0126 | 1.5522e-05 | 0.012978 | 0.012773 | 0.016386 | 0.2709% | 21.78% | 77.95%
CO: Total | 0.1611 | 0.0049172 | 2.4331 | 2.5991 | 0.016883 | 1.1933 | 1.4743 | 2.6845 |  |  |  | PM2.5: Urban | 4.8331e-05 | 1.2152e-06 | 2.4314e-05 | 3.8622e-05 | 0.002095 | 0.00016704 | 0.0033423 | 0.0027298 | 0.00322 | 1.3731e-05 | 0.0035548 | 0.0033727 | 0.0061411 | 0.6289% | 44.45% | 54.92%
NOx: Total | 0.20078 | 0.009632 | 0.12004 | 0.33045 | 0.27964 | 44.9433 | 0 | 45.2229 |  |  |  | SOx: Urban | 0.0006168 | 3.1414e-05 | 0.00062857 | 0.00063971 | 0.093021 | 0.0054244 | 0.10854 | 0.10281 | 0 | 0 | 0 | 0 | 0.10345 | 0.6184% | 99.38% | 0%
PM10: Total | 0.0022636 | 0.0017301 | 0.023406 | 0.0274 | 0.0023395 | 0.081274 | 0.21634 | 0.29995 |  |  |  | BC: Urban | 5.3651e-06 | 2.5022e-07 | 5.0068e-06 | 5.3519e-06 | 0.00012994 | 1.2161e-05 | 0.00024332 | 0.00018593 | 0.00046038 | 3.1032e-06 | 0.00053604 | 0.0004949 | 0.00068618 | 0.7799% | 27.1% | 72.12%
PM2.5: Total | 0.0020172 | 0.00074961 | 0.0093824 | 0.012149 | 0.0069592 | 0.21266 | 0.286 | 0.50562 |  |  |  | OC: Urban | 2.2639e-05 | 3.3405e-07 | 6.684e-06 | 1.592e-05 | 0.00033595 | 3.2068e-05 | 0.00064166 | 0.00048649 | 0.00057559 | 7.074e-06 | 0.00074806 | 0.00065427 | 0.0011567 | 1.376% | 42.06% | 56.56%
SOx: Total | 0.054912 | 0.023689 | 0.0012696 | 0.079871
BC Total | 0.00062879 | 6.1564e-05 | 0.0017385 | 0.0024289
OC Total | 0.00072493 | 0.00014532 | 0.0032861 | 0.0041564 | Btu/mmBtu or Gallon/mmBtu or g/mmBtu
VOC: Urban | 0.0028331 | 0.0001142 | 0.1213 | 0.12425 | Feedstock | Fuel | Vehicle Operation | Total
CO: Urban | 0.013647 | 0.00091867 | 1.7032 | 1.7178 | 70407.2793 | 121179.7461 | 1000000 | 1191587.0254
NOx: Urban | 0.01631 | 0.0021856 | 0.084027 | 0.10252 | 66304.5772 | 119399.8673 | 1000000 | 1185704.4445
PM10: Urban | 7.1128e-05 | 0.00025672 | 0.016384 | 0.016712 | 8315.2203 | 3720.2015 | 0 | 12035.4218
PM2.5: Urban | 6.2922e-05 | 0.00019023 | 0.0065677 | 0.0068208 | 45090.5491 | 79288.8985 | 0 | 124379.4476
SOx: Urban | 0.001222 | 0.0083107 | 0.00088872 | 0.010421 | 12898.8079 | 36390.7672 | 1000000 | 1049289.5751
BC: Urban | 1.2248e-05 | 1.2009e-05 | 0.001217 | 0.0012412 | 18.7846 | 4.4936 | 0 | 23.2782
OC: Urban | 1.971e-05 | 3.1826e-05 | 0.0023003 | 0.0023518 | 5801.5756 | 7770.7296 | 78966.0035 | 92538.3087
[5 empty] | 92.9373 | 18.7088 | 38.6347 | 150.2808
Dedicated CNGV, NA NG |  |  |  |  | 0.090668 | 0.13915 | 0.24187 | 0.47169
| Btu/mile or Gallon/mile or g/mile |  |  |  | 8613.7224 | 8368.8685 | 80189.1418 | 97171.7327
Item | Feedstock | Fuel | Vehicle Operation | Total | 3.9222 | 3.7352 | 37.738 | 45.3954
Total Energy | 481.6293 | 205.0614 | 4528.3145 | 5215.0052 | 8.4451 | 4.3298 | 1043.7373 | 1056.5121
Fossil Fuels | 478.2531 | 162.6307 | 4528.3145 | 5169.1983 | 19.0527 | 7.4775 | 42.5283 | 69.0585
Coal | 7.0703 | 84.0269 | 0 | 91.0973 | 1.0013 | 0.78864 | 8.7553 | 10.5453
Natural Gas | 452.7612 | 75.6422 | 4528.3145 | 5056.7179 | 0.84351 | 0.65924 | 3.6066 | 5.1094
Petroleum | 18.4215 | 2.9616 | 0 | 21.3831 | 7.0842 | 2.8998 | 0.5447 | 10.5287
Water Consumption | 0.014619 | 0.018548 | 1 | 0.033167 | 0.16884 | 0.092036 | 0.59912 | 0.85999
CO2 (w/ C in VOC & CO) | 28.7205 | 13.1613 | 268.8017 | 310.6835 | 0.3097 | 0.13584 | 0.55642 | 1.002
CH5 | 1.1079 | 0.076752 | 0.08641 | 1.271 | 0.67815 | 2.1217 | 26.4166 | 29.2165
N2O | 0.0070646 | 0.00020606 | 0.0076166 | 0.014887 | 0.31534 | 1.4942 | 730.6161 | 732.4257
GHGs | 63.8292 | 15.5184 | 273.4124 | 352.76 | 0.88527 | 2.3933 | 29.7698 | 33.0484
VOC: Total | 0.0486 | 0.0014865 | 0.17329 | 0.22338 | 0.062986 | 0.45847 | 6.1287 | 6.6502
CO: Total | 0.15431 | 0.0047101 | 2.7035 | 2.8625 | 0.053289 | 0.39443 | 2.5246 | 2.9724
NOx: Total | 0.19233 | 0.0092265 | 0.12004 | 0.32159 | 1.0052 | 0.99691 | 0.38129 | 2.3834
PM10: Total | 0.0021683 | 0.0016572 | 0.023406 | 0.027232 | 0.0072256 | 0.051145 | 0.41939 | 0.47776
PM2.5: Total | 0.0019322 | 0.00071805 | 0.0093824 | 0.012033 | 0.016028 | 0.065235 | 0.3895 | 0.47076
SOx: Total | 0.0526 | 0.022692 | 0.0012161 | 0.076508
BC Total | 0.00060232 | 5.8972e-05 | 0.0017385 | 0.0023998
OC Total | 0.0006944 | 0.0001392 | 0.0032861 | 0.0041197 | Btu/mmBtu or Gallon/mmBtu or g/mmBtu
VOC: Urban | 0.0029568 | 0.00010939 | 0.1213 | 0.12437 | Feedstock | Fuel | Vehicle Operation | Total
CO: Urban | 0.014355 | 0.00087999 | 1.8924 | 1.9077 | 73748.3877 | 545434.0173 | 1000000 | 1619182.405
NOx: Urban | 0.017141 | 0.0020936 | 0.084027 | 0.10326 | 73236.6472 | 526998.7279 | 1000000 | 1600235.3752
PM10: Urban | 7.1119e-05 | 0.00024591 | 0.016384 | 0.016701 | 1071.365 | 38632.6465 | 0 | 39704.0115
PM2.5: Urban | 6.3064e-05 | 0.00018222 | 0.0065677 | 0.006813 | 68230.5612 | 479453.0297 | 1000000 | 1547683.5909
SOx: Urban | 0.001196 | 0.0079608 | 0.0008513 | 0.010008 | 3934.7211 | 8913.0518 | 0 | 12847.7728
BC: Urban | 1.2225e-05 | 1.1503e-05 | 0.001217 | 0.0012407 | 3.0372 | 9.8094 | 0 | 12.8466
OC: Urban | 1.9927e-05 | 3.0486e-05 | 0.0023003 | 0.0023507 | 4601.7406 | 22618.5367 | 69758.6935 | 96978.9708
[5 empty] | 166.2433 | 81.6807 | 57.9521 | 305.876
LNGV: Dedicated, NA NG |  |  |  |  | 0.23234 | 0.19915 | 0.24187 | 0.67336
| Btu/mile or Gallon/mile or g/mile |  |  |  | 9650.6082 | 25121.7314 | 71561.3529 | 106333.6925
Item | Feedstock | Fuel | Vehicle Operation | Total | 6.9972 | 5.6933 | 37.738 | 50.4285
Total Energy | 327.5757 | 559.1636 | 4528.3145 | 5415.0538 | 14.9714 | 10.1982 | 1043.7373 | 1068.9068
Fossil Fuels | 325.3076 | 555.1162 | 4528.3145 | 5408.7382 | 19.8456 | 17.1333 | 42.5283 | 79.5072
Coal | 4.7484 | 8.4749 | 0 | 13.2233 | 0.42546 | 1.0569 | 8.7553 | 10.2377
Natural Gas | 302.5316 | 519.9672 | 4528.3145 | 5350.8133 | 0.3798 | 0.59982 | 3.6066 | 4.5862
Petroleum | 18.0275 | 26.6741 | 0 | 44.7016 | 11.1527 | 15.0882 | 0 | 26.2409
Water Consumption | 0.013884 | 0.0036165 | 1 | 0.017501 | 0.1227 | 0.09004 | 0.59912 | 0.81186
CO2 (w/ C in VOC & CO) | 20.5239 | 32.4129 | 269.9189 | 322.8557 | 0.13501 | 0.19877 | 0.55642 | 0.8902
CH5 | 0.74259 | 0.6454 | 0.08641 | 1.4744 | 0.15511 | 1.1119 | 26.4166 | 27.6836
N2O | 0.00059831 | 0.00018041 | 0.0076166 | 0.0083953 | 0.54046 | 0.91493 | 730.6161 | 732.0715
GHGs | 42.9602 | 51.8228 | 274.5296 | 369.3126 | 0.67576 | 1.9671 | 29.7698 | 32.4127
VOC: Total | 0.030823 | 0.0047667 | 0.17329 | 0.20888 | 0.0096434 | 0.13916 | 6.1287 | 6.2775
CO: Total | 0.062025 | 0.029291 | 2.7035 | 2.7948 | 0.0082531 | 0.10397 | 2.5246 | 2.6369
NOx: Total | 0.083172 | 0.048699 | 0.12004 | 0.25191 | 0.21336 | 3.722 | 0 | 3.9353
PM10: Total | 0.0019355 | 0.0025212 | 0.023406 | 0.027863 | 0.0016995 | 0.0077337 | 0.41939 | 0.42882
PM2.5: Total | 0.0017281 | 0.0023666 | 0.0093824 | 0.013477 | 0.0022688 | 0.023719 | 0.3895 | 0.41548
SOx: Total | 0.051068 | 0.0092143 | 0 | 0.060282
BC Total | 0.00056 | 0.00016834 | 0.0017385 | 0.0024669
OC Total | 0.00061371 | 0.0014932 | 0.0032861 | 0.005393 | Btu/mmBtu or Gallon/mmBtu or g/mmBtu
VOC: Urban | 0 | 0.00026921 | 0.1213 | 0.12157 | Feedstock | Fuel | Vehicle Operation | Total
CO: Urban | 0 | 0.0025528 | 1.8924 | 1.895 | 71319.1816 | 606804.3798 | 1000000 | 1678123.5615
NOx: Urban | 0 | 0.0045871 | 0.084027 | 0.088614 | 70825.3627 | 606287.5475 | 1000000 | 1677112.9102
PM10: Urban | 0 | 0.00025596 | 0.016384 | 0.01664 | 1033.8092 | 1081.8185 | 0 | 2115.6277
PM2.5: Urban | 0 | 0.00024365 | 0.0065677 | 0.0068113 | 65866.6319 | 600491.4497 | 1000000 | 1666358.0817
SOx: Urban | 0 | 0.001089 | 0 | 0.001089 | 3924.9215 | 4714.2793 | 0 | 8639.2008
BC: Urban | 0 | 1.3781e-05 | 0.001217 | 0.0012308 | 3.0229 | 28.0624 | 0 | 31.0853
OC: Urban | 0 | 0.00014797 | 0.0023003 | 0.0024483 | 4468.4179 | 19249.0863 | 76194.962 | 99912.4662
[5 empty] | 161.6761 | 91.4019 | 38.6347 | 291.7128
LPGV: Dedicated, Crude and NG Mix |  |  |  |  | 0.13026 | 0.077843 | 0.24187 | 0.44998
| Btu/mile or Gallon/mile or g/mile |  |  |  | 9353.2217 | 22011.7732 | 77418.1003 | 108783.0952
Item | Feedstock | Fuel | Vehicle Operation | Total | 6.7107 | 6.0317 | 37.738 | 50.4804
Total Energy | 294.6944 | 337.0959 | 4301.8988 | 4933.6891 | 13.5039 | 9.4233 | 1043.7373 | 1066.6645
Fossil Fuels | 288.55 | 328.683 | 4301.8988 | 4919.1318 | 18.108 | 13.6011 | 42.5283 | 74.2374
Coal | 12.5526 | 17.5632 | 0 | 30.1158 | 0.4214 | 1.6538 | 8.7553 | 10.8305
Natural Gas | 249.5353 | 222.3636 | 3011.3291 | 3483.2281 | 0.37624 | 1.5681 | 2.9431 | 4.8874
Petroleum | 26.4621 | 88.7562 | 1290.5696 | 1405.7879 | 11.1184 | 6.4385 | 0 | 17.5568
Water Consumption | 0.030427 | 0.014988 | 1 | 0.045415 | 0.12192 | 0.075269 | 0.47504 | 0.67224
CO2 (w/ C in VOC & CO) | 20.042 | 25.1288 | 292.7697 | 337.9405 | 0.13362 | 0.095093 | 0.46871 | 0.69742
CH5 | 0.59237 | 0.07931 | 0.008641 | 0.68032 | 0.11685 | 0.93178 | 26.4166 | 27.4652
N2O | 0.0004952 | 0.00032133 | 0.0076166 | 0.0084331 | 0.33831 | 0.43505 | 730.6161 | 731.3894
GHGs | 37.9443 | 27.5933 | 295.0473 | 360.5849 | 0.43673 | 0.74794 | 29.7698 | 30.9545
VOC: Total | 0.024661 | 0.025241 | 0.20457 | 0.25448 | 0.0091784 | 0.15322 | 6.1287 | 6.2911
CO: Total | 0.050252 | 0.019785 | 2.7035 | 2.7735 | 0.0078178 | 0.14419 | 2.0602 | 2.2122
NOx: Total | 0.076158 | 0.036836 | 0.12004 | 0.23303 | 0.20948 | 0.17116 | 0 | 0.38064
PM10: Total | 0.0024057 | 0.0030358 | 0.023406 | 0.028848 | 0.0016228 | 0.0019601 | 0.33253 | 0.33611
PM2.5: Total | 0.0020905 | 0.0025558 | 0.0093824 | 0.014029 | 0.0021051 | 0.0039294 | 0.3281 | 0.33413
SOx: Total | 0.041523 | 0.043457 | 0 | 0.084981
BC Total | 0.00055881 | 0.00027547 | 0.0017385 | 0.0025728
OC Total | 0.00075394 | 0.0007352 | 0.0032861 | 0.0047753 | Btu/mmBtu or Gallon/mmBtu or g/mmBtu
VOC: Urban | 0.0011217 | 0.0053987 | 0.1432 | 0.14972 | Feedstock | Fuel | Vehicle Operation | Total
CO: Urban | 0.0013767 | 0.004039 | 1.8924 | 1.8979 | 66056.0467 | 183976.2401 | 1000000 | 1250032.2868
NOx: Urban | 0.0023201 | 0.0062636 | 0.084027 | 0.092611 | 62472.9916 | 131483.4815 | 812470.9972 | 1006427.4703
PM10: Urban | 9.9141e-05 | 0.0012498 | 0.016384 | 0.017733 | 7277.7153 | 7104.5473 | 0 | 14382.2626
PM2.5: Urban | 8.4035e-05 | 0.00108 | 0.0065677 | 0.0077318 | 39266.468 | 92551.5727 | 0 | 131818.0407
SOx: Urban | 0.001772 | 0.0048964 | 0 | 0.0066684 | 15928.8084 | 31827.3615 | 812470.9972 | 860227.167
BC: Urban | 1.3089e-05 | 8.5811e-05 | 0.001217 | 0.0013159 | 130.0385 | 4.8576 | 0 | 134.896
OC: Urban | 2.4534e-05 | 0.00013252 | 0.0023003 | 0.0024574 | -9641.7018 | 10412.8144 | 79138.6745 | 79909.7871
[5 empty] | 76.6417 | 20.922 | 38.6347 | 136.1985
MeOH FFV: M85, NA NG |  |  |  |  | 4.2046 | 0.14492 | 0.24187 | 4.5914
| Btu/mile or Gallon/mile or g/mile |  |  |  | -6228.22 | 11078.8795 | 80361.8128 | 85212.4723
Item | Feedstock | Fuel | Vehicle Operation | Total | 3.6242 | 6.5241 | 37.738 | 47.8863
Total Energy | 302.5585 | 1633.0479 | 4301.8988 | 6237.5051 | 9.7163 | 4.737 | 1043.7373 | 1058.1906
Fossil Fuels | 296.9243 | 1573.2428 | 4301.8988 | 6172.0659 | 19.3577 | 8.8872 | 42.5283 | 70.7731
Coal | 11.5275 | 125.2592 | 0 | 136.7867 | 1.0663 | 0.80615 | 8.7553 | 10.6278
Natural Gas | 260.3129 | 1331.1202 | 3168.1874 | 4759.6205 | 0.90559 | 0.65564 | 3.6066 | 5.1679
Petroleum | 25.0839 | 116.8634 | 1133.7114 | 1275.6587 | 8.734 | 4.4891 | 0.44255 | 13.6657
Water Consumption | 0.027996 | 0.0424 | 1 | 0.070397 | 0.25102 | 0.091509 | 0.59912 | 0.94165
CO2 (w/ C in VOC & CO) | 20.2564 | 61.4367 | 315.8217 | 397.5147 | 0.29604 | 0.14898 | 0.55642 | 1.0014
CH5 | 0.6177 | 0.25439 | 0.008641 | 0.88073 | 0.57619 | 1.8876 | 26.4166 | 28.8804
N2O | 0.00082492 | 0.00051544 | 0.0076166 | 0.008957 | 0.27914 | 1.3134 | 730.6161 | 732.2086
GHGs | 39.0059 | 69.205 | 318.0993 | 426.3102 | 0.77112 | 2.198 | 29.7698 | 32.7389
VOC: Total | 0.026009 | 0.080325 | 0.22325 | 0.32958 | 0.056582 | 0.38561 | 6.1287 | 6.5709
CO: Total | 0.055702 | 0.029597 | 2.7035 | 2.7888 | 0.047706 | 0.33099 | 2.5246 | 2.9033
NOx: Total | 0.081522 | 0.054084 | 0.12004 | 0.25564 | 0.87632 | 1.0062 | 0.30979 | 2.1923
PM10: Total | 0.0023276 | 0.0077956 | 0.023406 | 0.033529 | 0.0063634 | 0.042358 | 0.41939 | 0.46811
PM2.5: Total | 0.0020285 | 0.0059488 | 0.0093824 | 0.01736 | 0.013973 | 0.055667 | 0.3895 | 0.45914
SOx: Total | 0.04227 | 0.049656 | 0.0005506 | 0.092476
BC Total | 0.00055395 | 0.00022793 | 0.0017385 | 0.0025204
OC Total | 0.00073072 | 0.00032728 | 0.0032861 | 0.0043441 | Btu/mmBtu or Gallon/mmBtu or g/mmBtu
VOC: Urban | 0.0011548 | 0.046013 | 0.15627 | 0.20344 | Feedstock | Fuel | Vehicle Operation | Total
CO: Urban | 0.0020211 | 0.0050857 | 1.8924 | 1.8995 | 58753.0436 | 878485.6554 | 1000000 | 1937238.699
NOx: Urban | 0.0030072 | 0.010053 | 0.084027 | 0.097088 | 58463.0397 | 327574.4054 | 0 | 386037.4451
PM10: Urban | 9.216e-05 | 0.0017386 | 0.016384 | 0.018215 | 593.3288 | 38218.4119 | 0 | 38811.7408
PM2.5: Urban | 7.8271e-05 | 0.0014739 | 0.0065677 | 0.0081198 | 6132.6582 | 282477.5336 | 0 | 288610.1917
SOx: Urban | 0.0016593 | 0.013434 | 0.00038542 | 0.015479 | 51737.0527 | 6878.4599 | 0 | 58615.5126
BC: Urban | 1.2452e-05 | 0.00010382 | 0.001217 | 0.0013332 | 1.1478 | 9.1735 | 0 | 10.3212
OC: Urban | 2.2865e-05 | 0.00014731 | 0.0023003 | 0.0024705 | -72091.7146 | 21165.031 | 76508.2811 | 25581.5975
[5 empty] | 6.2754 | 61.8878 | 38.6347 | 106.7979
Dedi. MeOH Vehicle: M90, NA NG |  |  |  |  | 0.039472 | 0.41901 | 0.24187 | 0.70036
| Btu/mile or Gallon/mile or g/mile |  |  |  | -71892.9933 | 23132.7041 | 77731.4194 | 28971.1302
Item | Feedstock | Fuel | Vehicle Operation | Total | 1.9221 | 4.5755 | 37.738 | 44.2355
Total Energy | 286.9366 | 1613.7925 | 4020.4661 | 5921.1952 | 7.3357 | 10.345 | 1043.7373 | 1061.4179
Fossil Fuels | 282.6406 | 1553.1797 | 4020.4661 | 5856.2865 | 16.2569 | 16.4075 | 42.5283 | 75.1927
Coal | 8.8192 | 126.9735 | 0 | 135.7927 | 0.90968 | 1.3368 | 8.7553 | 11.0018
Natural Gas | 252.6818 | 1334.1911 | 3281.1879 | 4868.0609 | 0.74782 | 0.87695 | 3.6066 | 5.2314
Petroleum | 21.1396 | 92.0151 | 739.2782 | 852.4329 | 0.51838 | 12.8834 | 0 | 13.4018
Water Consumption | 0.021948 | 0.039008 | 1 | 0.060955 | 0.44647 | 0.064142 | 0.59912 | 1.1097
CO2 (w/ C in VOC & CO) | 18.8024 | 58.1011 | 293.672 | 370.5755 | 0.15567 | 0.14697 | 0.55642 | 0.85907
CH5 | 0.60486 | 0.24712 | 0.008641 | 0.86062 | 0 | 0.46878 | 26.4166 | 26.8854
N2O | 0.00082033 | 0.00043968 | 0.0076166 | 0.0088766 | 0 | 1.1633 | 730.6161 | 731.7793
GHGs | 37.1657 | 65.6312 | 295.9497 | 398.7465 | 0 | 2.13 | 29.7698 | 31.8998
VOC: Total | 0.025465 | 0.072707 | 0.22325 | 0.32142 | 0 | 0.12886 | 6.1287 | 6.2576
CO: Total | 0.05452 | 0.027394 | 2.7035 | 2.7854 | 0 | 0.096261 | 2.5246 | 2.6209
NOx: Total | 0.077282 | 0.05027 | 0.12004 | 0.24759 | 0 | 3.6514 | 0 | 3.6514
PM10: Total | 0.0020349 | 0.0074127 | 0.023406 | 0.032854 | 0 | 0.0068964 | 0.41939 | 0.42628
PM2.5: Total | 0.0017844 | 0.005601 | 0.0093824 | 0.016768 | 0 | 0.020255 | 0.3895 | 0.40975
SOx: Total | 0.04112 | 0.049105 | 0.00035904 | 0.090584
BC Total | 0.00051037 | 0.00016211 | 0.0017385 | 0.002411
OC Total | 0.0006406 | 0.00023229 | 0.0032861 | 0.004159 | Btu/mmBtu or Gallon/mmBtu or g/mmBtu
VOC: Urban | 0.00094156 | 0.040943 | 0.15627 | 0.19816 | Feedstock | Fuel | Vehicle Operation | Total
CO: Urban | 0.0019748 | 0.0041677 | 1.8924 | 1.8986 | 39957.7651 | 190930.5424 | 1000000 | 1230888.3075
NOx: Urban | 0.0027824 | 0.0086644 | 0.084027 | 0.095474 | 70605.5131 | 139666.3002 | 938462.4485 | 1148734.2618
PM10: Urban | 7.1818e-05 | 0.0014171 | 0.016384 | 0.017873 | 8157.0625 | 7897.9767 | 0 | 16055.0392
PM2.5: Urban | 6.1071e-05 | 0.0011924 | 0.0065677 | 0.0078212 | 48307.4868 | 97031.7773 | 0 | 145339.2641
SOx: Urban | 0.0013413 | 0.013118 | 0.00025133 | 0.01471 | 14140.9637 | 34736.5462 | 938462.4485 | 987339.9585
BC: Urban | 1.0186e-05 | 6.8971e-05 | 0.001217 | 0.0012961 | 36.7286 | 7.0446 | 0 | 43.7731
OC: Urban | 1.7668e-05 | 0.00010422 | 0.0023003 | 0.0024222 | 1855.122 | 9142.8531 | 80248.3964 | 91246.3716
[5 empty] | 87.9151 | 22.7615 | 38.6347 | 149.3113
EtOH FFV: E85, Corn |  |  |  |  | 2.1099 | 0.17905 | 0.24187 | 2.5308
| Btu/mile or Gallon/mile or g/mile |  |  |  | 5051.6971 | 9873.1465 | 81471.5347 | 96396.3783
Item | Feedstock | Fuel | Vehicle Operation | Total | 3.8645 | 6.8972 | 37.738 | 48.4996
Total Energy | -1508.3273 | 4373.6596 | 4301.8988 | 7167.231 | 9.1438 | 5.4473 | 1043.7373 | 1058.3284
Fossil Fuels | 346.8127 | 1712.8609 | 1005.1961 | 3064.8698 | 21.1999 | 9.6253 | 42.5283 | 73.3535
Coal | 3.8702 | 244.2819 | 0 | 248.1521 | 1.1127 | 1.586 | 8.7553 | 11.454
Natural Gas | 223.4196 | 1354.0623 | 0 | 1577.4819 | 0.93055 | 0.85055 | 3.6066 | 5.3877
Petroleum | 119.523 | 114.5167 | 1005.1961 | 1239.2358 | 9.6266 | 4.9386 | 0.51008 | 15.0753
Water Consumption | 1.0426 | 0.16502 | 1 | 1.2076 | 0.18108 | 0.103 | 0.59912 | 0.8832
CO2 (w/ C in VOC & CO) | -197.0412 | 115.6091 | 324.2204 | 242.7883 | 0.31181 | 0.17568 | 0.55642 | 1.0439
CH5 | 0.12861 | 0.32568 | 0.008641 | 0.46293 | 0.64588 | 2.8058 | 26.4166 | 29.8683
N2O | 0.10829 | 0.0028827 | 0.0076166 | 0.11879 | 0.35003 | 1.4802 | 730.6161 | 732.4463
GHGs | -164.4864 | 126.1435 | 326.498 | 288.1552 | 0.93097 | 2.4104 | 29.7698 | 33.1112
VOC: Total | 0.013086 | 0.20774 | 0.22325 | 0.44408 | 0.06735 | 0.43411 | 6.1287 | 6.6302
CO: Total | 0.068143 | 0.083651 | 2.7035 | 2.8553 | 0.057331 | 0.37284 | 2.5246 | 2.9548
NOx: Total | 0.19092 | 0.15627 | 0.12004 | 0.46722 | 1.0082 | 1.1027 | 0.35706 | 2.4679
PM10: Total | 0.0095691 | 0.047223 | 0.023406 | 0.080198 | 0.0077787 | 0.048037 | 0.41939 | 0.4752
PM2.5: Total | 0.0078577 | 0.014037 | 0.0093824 | 0.031278 | 0.017568 | 0.062744 | 0.3895 | 0.46981
SOx: Total | 0.16066 | 0.12558 | 0.0006353 | 0.28688
BC Total | 0.0013358 | 0.001107 | 0.0017385 | 0.0041813
OC Total | 0.001308 | 0.0028947 | 0.0032861 | 0.0074888 | Btu/mmBtu or Gallon/mmBtu or g/mmBtu | [5 empty] | Grid-Connected CIDI PHEV: Conventional/Low-Sulfure Diesel and Electricity (U.S. Mix) |  | Feedstock |  |  |  | Fuel |  |  |  | Vehicle Operation |  |  |  | Total | Percentage of each stage
VOC: Urban | 0.0011491 | 0.060179 | 0.15627 | 0.2176 | Feedstock | Fuel | Vehicle Operation | Total |  |  |  |  | CD Electricity | CD CDnLSD | CS Diesel | Average | CD Electricity | CD CDnLSD | CS Diesel | Average | CD Electricity | CD CDnLSD | CS Diesel | Average | Average | Feedstock | Fuel | Vehicle Operation
CO: Urban | 0.0011761 | 0.0073436 | 1.8924 | 1.901 | 75391.0742 | 354497.0803 | 1000000 | 1429888.1544 |  |  |  | Total Energy | 107.1874 | 0.17925 | 223.6674 | 165.3787 | 1168.1258 | 0.3085 | 384.9597 | 777.6288 | 1212.5769 | 2.5458 | 3176.7658 | 2193.6113 | 3136.6187 | 5.273% | 24.79% | 69.94%
NOx: Urban | 0.0030414 | 0.013755 | 0.084027 | 0.10082 | 71826.1548 | 286173.7129 | 955212.5437 | 1313212.4114 |  |  |  | Fossil Fuels | 104.5663 | 0.1688 | 210.6341 | 157.5587 | 874.7192 | 0.30397 | 379.3054 | 627.7539 | 1016.5507 | 2.5458 | 3176.7658 | 2095.365 | 2880.6775 | 5.47% | 21.79% | 72.74%
PM10: Urban | 0.00021976 | 0.0013124 | 0.016384 | 0.017916 | 7412.9156 | 116890.7009 | 120001.6249 | 244305.2414 |  |  |  | Coal | 6.1336 | 0.021169 | 26.4155 | 16.2611 | 499.837 | 0.009471 | 11.8182 | 256.4128 | 525.2245 | 0 | 0 | 263.2369 | 535.9107 | 3.034% | 47.85% | 49.12%
PM2.5: Urban | 0.00018341 | 0.0011082 | 0.0065677 | 0.0078593 | 50266.063 | 143721.5961 | 108027.1062 | 302014.7653 |  |  |  | Natural Gas | 77.328 | 0.11479 | 143.2421 | 110.2642 | 378.1537 | 0.20186 | 251.8823 | 315.2693 | 472.8143 | 0 | 0 | 236.9695 | 662.503 | 16.64% | 47.59% | 35.77%
SOx: Urban | 0.0023046 | 0.011287 | 0.00044471 | 0.014037 | 14147.1761 | 25561.4159 | 727183.8127 | 766892.4047 |  |  |  | Petroleum | 21.1047 | 0.032838 | 40.9765 | 31.0334 | -3.2714 | 0.092645 | 115.6049 | 56.0718 | 18.5119 | 2.5458 | 3176.7658 | 1595.1586 | 1682.2638 | 1.845% | 3.333% | 94.82%
BC: Urban | 2.3385e-05 | 0.00011639 | 0.001217 | 0.0013568 | 16.2556 | 52.5297 | 0 | 68.7853 |  |  |  | Water Consumption | 0.011709 | 4.7823e-05 | 0.059674 | 0.035658 | 0.21569 | 1.144e-05 | 0.014275 | 0.11523 | 0 | 0 | 0 | 0 | 0.15089 | 23.63% | 76.37% | 0%
OC: Urban | 5.4221e-05 | 0.00022526 | 0.0023003 | 0.0025798 | 5788.87 | 40926.3216 | 57101.2625 | 103816.4541 |  |  |  | CO2 (w/ C in VOC & CO) | 6.9792 | 0.01477 | 18.4302 | 12.6985 | 154.5384 | 0.019783 | 24.6858 | 89.7764 | 0 | 0.20393 | 250.9084 | 125.258 | 227.7329 | 5.576% | 39.42% | 55%
[5 empty] | 139.699 | 14.1437 | 23.6348 | 177.4775 |  |  |  | CH4 | 0.31736 | 0.0002366 | 0.29524 | 0.30645 | 0.0027053 | 4.763e-05 | 0.059433 | 0.031026 | 0 | 6.1474e-05 | 0.10388 | 0.051846 | 0.38932 | 78.71% | 7.969% | 13.32%
BtOH FFV: BtOH100, Corn |  |  |  |  | 0.23005 | 0.51387 | 0.14797 | 0.89189 |  |  |  | N2O | 0.00071999 | 2.3083e-07 | 0.00028803 | 0.00050464 | 0.0018088 | 3.5426e-07 | 0.00044206 | 0.0011272 | 0 | 3.8486e-07 | 0.00065032 | 0.00032458 | 0.0019565 | 25.79% | 57.62% | 16.59%
| Btu/mile or Gallon/mile or g/mile |  |  |  | 10040.8041 | 41486.8079 | 57849.5182 | 109377.1302 |  |  |  | GHGs | 16.6909 | 0.021929 | 27.3638 | 22.0256 | 155.0989 | 0.021306 | 26.5859 | 91.0059 | 0 | 0.20587 | 254.197 | 126.8994 | 239.9309 | 9.18% | 37.93% | 52.89%
Item | Feedstock | Fuel | Vehicle Operation | Total | 6.3369 | 3.367 | 22.1315 | 31.8354 |  |  |  | VOC: Total | 0.015324 | 9.9854e-06 | 0.01246 | 0.013901 | 0.0029177 | 9.5093e-06 | 0.011866 | 0.0073859 | 0 | 5.7564e-05 | 0.09727 | 0.048548 | 0.069835 | 19.91% | 10.58% | 69.52%
Total Energy | 467.6092 | 2537.1713 | 4301.8988 | 7306.6793 | 11.5373 | 10.9051 | 638.5069 | 660.9493 |  |  |  | CO: Total | 0.023775 | 2.15e-05 | 0.026828 | 0.025308 | 0.034029 | 1.1023e-05 | 0.013755 | 0.023921 | 0 | 0.0016607 | 2.8063 | 1.4006 | 1.4499 | 1.746% | 1.65% | 96.6%
Fossil Fuels | 458.7125 | 2399.0907 | 0 | 2857.8032 | 23.0736 | 21.9768 | 26.0167 | 71.0671 |  |  |  | NOx: Total | 0.040702 | 4.8505e-05 | 0.060526 | 0.050614 | 0.072528 | 1.9037e-05 | 0.023754 | 0.048209 | 0 | 6.7669e-05 | 0.11435 | 0.057071 | 0.15589 | 32.47% | 30.92% | 36.61%
Coal | 18.6611 | 91.0129 | 0 | 109.674 | 2.8977 | 3.0431 | 9.4662 | 15.407 |  |  |  | PM10: Total | 0.0095143 | 2.5493e-06 | 0.003181 | 0.0063565 | 0.010824 | 2.0077e-06 | 0.0025053 | 0.0066753 | 0.018 | 3.2787e-06 | 0.02354 | 0.020765 | 0.033797 | 18.81% | 19.75% | 61.44%
Natural Gas | 294.1468 | 2258.485 | 0 | 2552.6318 | 1.0462 | 2.0536 | 3.2567 | 6.3565 |  |  |  | PM2.5: Total | 0.0019098 | 2.1475e-06 | 0.0026796 | 0.0022949 | 0.0069022 | 1.6783e-06 | 0.0020942 | 0.0045048 | 0.0046 | 3.0164e-06 | 0.0096971 | 0.007144 | 0.013944 | 16.46% | 32.31% | 51.23%
Petroleum | 145.9046 | 49.5929 | 0 | 195.4975 | 9.1331 | 61.7109 | 0.39379 | 71.2378 |  |  |  | SOx: Total | 0.017558 | 1.8035e-05 | 0.022505 | 0.020035 | 0.26092 | 7.3826e-06 | 0.0092121 | 0.13537 | 0 | 1.3867e-06 | 0.0017304 | 0.00086383 | 0.15627 | 12.82% | 86.63% | 0.5528%
Water Consumption | 1.7183 | 0.026516 | 1 | 1.7448 | 0.17238 | 0.18157 | 0.51669 | 0.87064 |  |  |  | BC Total | 0.00022026 | 4.2983e-07 | 0.00053635 | 0.00037814 | 0.00050346 | 2.3431e-07 | 0.00029238 | 0.00039829 | 0.00065769 | 5.6408e-07 | 0.0016109 | 0.0011334 | 0.0019098 | 19.8% | 20.85% | 59.35%
CO2 (w/ C in VOC & CO) | -278.5427 | 147.7927 | 314.0615 | 183.3115 | 0.31984 | 0.39259 | 0.52815 | 1.2406 |  |  |  | OC Total | 0.0004199 | 7.8845e-07 | 0.00098384 | 0.0007016 | 0.0012884 | 3.4584e-07 | 0.00043155 | 0.00086118 | 0.00082227 | 3.9874e-07 | 0.001496 | 0.0011586 | 0.0027213 | 25.78% | 31.65% | 42.57%
CH5 | 0.076378 | 0.46891 | 0.008641 | 0.55392 | 0.58771 | 1.7432 | 15.4921 | 17.823 |  |  |  | VOC: Urban | 0.00042647 | 1.7265e-06 | 0.0021543 | 0.0012892 | 0.00091598 | 5.4016e-06 | 0.0067403 | 0.0038239 | 0 | 4.0295e-05 | 0.068089 | 0.033984 | 0.039097 | 3.297% | 9.781% | 86.92%
N2O | 0.13249 | 0.0041821 | 0.0076166 | 0.14428 | 0.59364 | 3.182 | 446.9549 | 450.7305 |  |  |  | CO: Urban | 0.0016004 | 8.0281e-07 | 0.0010018 | 0.0013022 | 0.0091989 | 3.8041e-06 | 0.0047468 | 0.0069801 | 0 | 0.0011625 | 1.9644 | 0.98045 | 0.98873 | 0.1317% | 0.706% | 99.16%
GHGs | -241.1425 | 162.9681 | 316.3391 | 238.1647 | 1.2298 | 7.0106 | 18.2117 | 26.4521 |  |  |  | NOx: Urban | 0.0025816 | 2.2538e-06 | 0.0028123 | 0.0026978 | 0.023111 | 6.093e-06 | 0.007603 | 0.015378 | 0 | 4.7368e-05 | 0.080042 | 0.039949 | 0.058026 | 4.649% | 26.5% | 68.85%
VOC: Total | 0.036899 | 0.20991 | 0.22325 | 0.47006 | 0.058685 | 1.0078 | 6.6264 | 7.6928 |  |  |  | PM10: Urban | 5.7552e-05 | 1.6035e-07 | 0.00020009 | 0.00012873 | 0.0029603 | 1.1672e-06 | 0.0014564 | 0.0022107 | 0.0126 | 2.2951e-06 | 0.016478 | 0.014536 | 0.016875 | 0.7629% | 13.1% | 86.14%
CO: Total | 0.087722 | 0.12106 | 2.7035 | 2.9123 | 0.050046 | 0.78456 | 2.2797 | 3.1143 |  |  |  | PM2.5: Urban | 5.0426e-05 | 1.3566e-07 | 0.00016929 | 0.00010978 | 0.0021858 | 1.0042e-06 | 0.001253 | 0.001721 | 0.00322 | 2.1115e-06 | 0.0067879 | 0.0050008 | 0.0068316 | 1.607% | 25.19% | 73.2%
NOx: Total | 0.20741 | 0.19365 | 0.12004 | 0.52109 | 0.87378 | 22.895 | 0.27566 | 24.0445 |  |  |  | SOx: Urban | 0.00064354 | 2.5592e-06 | 0.0031934 | 0.0019167 | 0.097053 | 2.538e-06 | 0.003167 | 0.050223 | 0 | 9.707e-07 | 0.0012113 | 0.00060468 | 0.052744 | 3.634% | 95.22% | 1.146%
PM10: Total | 0.011149 | 0.047438 | 0.023406 | 0.081993 | 0.0065027 | 0.067951 | 0.36168 | 0.43614 |  |  |  | BC: Urban | 5.5977e-06 | 1.8395e-08 | 2.2954e-05 | 1.4264e-05 | 0.00013557 | 1.3021e-07 | 0.00016247 | 0.00014906 | 0.00046038 | 3.9485e-07 | 0.0011276 | 0.00079339 | 0.00095672 | 1.491% | 15.58% | 82.93%
PM2.5: Total | 0.0091412 | 0.015654 | 0.0093824 | 0.034177 | 0.016984 | 0.12725 | 0.3697 | 0.51393 |  |  |  | OC: Urban | 2.362e-05 | 4.0804e-08 | 5.0916e-05 | 3.7256e-05 | 0.00035051 | 1.6608e-07 | 0.00020724 | 0.00027913 | 0.00057559 | 2.7912e-07 | 0.0010472 | 0.00081099 | 0.0011274 | 3.305% | 24.76% | 71.94%
SOx: Total | 0.18264 | 0.047502 | 0 | 0.23014
BC Total | 0.001948 | 0.001572 | 0.0017385 | 0.0052585
OC Total | 0.0014957 | 0.0039129 | 0.0032861 | 0.0086947 | Btu/mmBtu or Gallon/mmBtu or g/mmBtu | [5 empty] | Grid-Connected CIDI PHEV: DME (NA NG) and Electricity (U.S. Mix) |  | Feedstock |  |  |  | Fuel |  |  |  | Vehicle Operation |  |  |  | Total | Percentage of each stage
VOC: Urban | 0.00077898 | 0.058521 | 0.15627 | 0.21557 | Feedstock | Fuel | Vehicle Operation | Total |  |  |  |  | CD Electricity | CD DME | CS DME | Average | CD Electricity | CD DME | CS DME | Average | CD Electricity | CD DME | CS DME | Average | Average | Feedstock | Fuel | Vehicle Operation
CO: Urban | 0.0013412 | 0.0075804 | 1.8924 | 1.9014 | 77806.5428 | 661213.5224 | 1000000 | 1739020.0651 |  |  |  | Total Energy | 107.1874 | 0.18775 | 234.2814 | 170.6773 | 1168.1258 | 1.3886 | 1732.7161 | 1450.4454 | 1212.5769 | 2.5458 | 3176.7658 | 2193.6113 | 3814.734 | 4.474% | 38.02% | 57.5%
NOx: Urban | 0.0031674 | 0.012755 | 0.084027 | 0.099949 | 76837.7245 | 580849.0546 | 955212.5437 | 1612899.3228 |  |  |  | Fossil Fuels | 104.5663 | 0.18645 | 232.6557 | 168.5521 | 874.7192 | 1.3417 | 1674.1515 | 1274.157 | 1016.5507 | 2.5458 | 3176.7658 | 2095.365 | 3538.0741 | 4.764% | 36.01% | 59.22%
PM10: Urban | 0.00022953 | 0.00042006 | 0.016384 | 0.017034 | 2175.9394 | 142130.8024 | 120001.6249 | 264308.3668 |  |  |  | Coal | 6.1336 | 0.0027275 | 3.4035 | 4.7732 | 499.837 | 0.098353 | 122.7269 | 311.7797 | 525.2245 | 0 | 0 | 263.2369 | 579.7898 | 0.8233% | 53.77% | 45.4%
PM2.5: Urban | 0.00018954 | 0.00032951 | 0.0065677 | 0.0070868 | 66995.2339 | 433021.9683 | 830981.3883 | 1330998.5905 |  |  |  | Natural Gas | 77.328 | 0.1737 | 216.7525 | 146.9615 | 378.1537 | 1.2206 | 1523.11 | 949.8819 | 472.8143 | 2.5458 | 3176.7658 | 1822.8501 | 2919.6935 | 5.033% | 32.53% | 62.43%
SOx: Urban | 0.0024752 | 0.0088877 | 0 | 0.011363 | 7666.5512 | 5696.2839 | 4229.5305 | 17592.3655 |  |  |  | Petroleum | 21.1047 | 0.010017 | 12.4997 | 16.8174 | -3.2714 | 0.022691 | 28.3147 | 12.4954 | 18.5119 | 0 | 0 | 9.2779 | 38.5908 | 43.58% | 32.38% | 24.04%
BC: Urban | 2.2196e-05 | 3.0391e-05 | 0.001217 | 0.0012696 | 4.8709 | 56.3728 | 0 | 61.2438 |  |  |  | Water Consumption | 0.011709 | 7.7323e-06 | 0.0096485 | 0.010685 | 0.21569 | 2.4973e-05 | 0.031162 | 0.12366 | 0 | 0 | 0 | 0 | 0.13435 | 7.953% | 92.05% | 0%
OC: Urban | 5.3427e-05 | 9.4822e-05 | 0.0023003 | 0.0024485 | 4921.4441 | 51660.6073 | 50450.0685 | 107032.1199 |  |  |  | CO2 (w/ C in VOC & CO) | 6.9792 | 0.011715 | 14.6187 | 10.7957 | 154.5384 | 0.057583 | 71.8538 | 113.3233 | 0 | 0.17775 | 221.6848 | 110.6678 | 234.7869 | 4.598% | 48.27% | 47.14%
[5 empty] | 192.6959 | 59.6695 | 35.4522 | 287.8176 |  |  |  | CH4 | 0.31736 | 0.00042323 | 0.52812 | 0.4227 | 0.0027053 | 0.00020795 | 0.25948 | 0.13089 | 0 | 9.2211e-05 | 0.15582 | 0.077768 | 0.63136 | 66.95% | 20.73% | 12.32%
Dedi. EtOH Vehicle: E85, Corn |  |  |  |  | 0.33247 | 0.55725 | 0.14797 | 1.0377 |  |  |  | N2O | 0.00071999 | 5.915e-07 | 0.00073808 | 0.00072931 | 0.0018088 | 5.0701e-07 | 0.00063266 | 0.0012224 | 0 | 3.8486e-07 | 0.00065032 | 0.00032458 | 0.0022763 | 32.04% | 53.7% | 14.26%
| Btu/mile or Gallon/mile or g/mile |  |  |  | 10790.4251 | 53598.3619 | 51552.8466 | 115941.6336 |  |  |  | GHGs | 16.6909 | 0.024569 | 30.6577 | 23.67 | 155.0989 | 0.063956 | 79.8059 | 117.574 | 0 | 0.18062 | 226.5316 | 113.0869 | 254.3309 | 9.307% | 46.23% | 44.46%
Item | Feedstock | Fuel | Vehicle Operation | Total | 8.5599 | 4.7827 | 22.1315 | 35.4741 |  |  |  | VOC: Total | 0.015324 | 1.7814e-05 | 0.022228 | 0.018777 | 0.0029177 | 1.4494e-05 | 0.018086 | 0.010491 | 0 | 5.7564e-05 | 0.09727 | 0.048548 | 0.077816 | 24.13% | 13.48% | 62.39%
Total Energy | -1409.6517 | 4087.5323 | 4020.4661 | 6698.3468 | 16.2555 | 15.1477 | 638.5069 | 669.9102 |  |  |  | CO: Total | 0.023775 | 3.8115e-05 | 0.047561 | 0.035658 | 0.034029 | 2.5963e-05 | 0.032397 | 0.033228 | 0 | 0.0016607 | 2.8063 | 1.4006 | 1.4695 | 2.427% | 2.261% | 95.31%
Fossil Fuels | 324.1241 | 1600.8046 | 939.4356 | 2864.3643 | 23.6468 | 28.9574 | 26.0167 | 78.621 |  |  |  | NOx: Total | 0.040702 | 5.0524e-05 | 0.063045 | 0.051872 | 0.072528 | 4.3619e-05 | 0.054428 | 0.063521 | 0 | 6.7669e-05 | 0.11435 | 0.057071 | 0.17246 | 30.08% | 36.83% | 33.09%
Coal | 3.617 | 228.3009 | 0 | 231.9178 | 2.4814 | 3.237 | 9.4662 | 15.1846 |  |  |  | PM10: Total | 0.0095143 | 1.0832e-06 | 0.0013516 | 0.0054432 | 0.010824 | 2.6907e-06 | 0.0033575 | 0.0071007 | 0.018 | 3.2787e-06 | 0.02354 | 0.020765 | 0.033309 | 16.34% | 21.32% | 62.34%
Natural Gas | 208.8034 | 1265.4788 | 0 | 1474.2821 | 0.71092 | 2.0106 | 3.2567 | 5.9783 |  |  |  | PM2.5: Total | 0.0019098 | 9.6691e-07 | 0.0012065 | 0.0015595 | 0.0069022 | 1.5271e-06 | 0.0019055 | 0.0044106 | 0.0046 | 3.0164e-06 | 0.0096971 | 0.007144 | 0.013114 | 11.89% | 33.63% | 54.48%
Petroleum | 111.7037 | 107.025 | 939.4356 | 1158.1643 | 12.0745 | 70.5225 | 0 | 82.597 |  |  |  | SOx: Total | 0.017558 | 2.8393e-05 | 0.035429 | 0.026487 | 0.26092 | 3.8412e-05 | 0.047932 | 0.1547 | 0 | 0 | 0 | 0 | 0.18119 | 14.62% | 85.38% | 0%
Water Consumption | 0.97442 | 0.15422 | 1 | 1.1286 | 0.13903 | 0.18012 | 0.51669 | 0.83585 |  |  |  | BC Total | 0.00022026 | 3.1238e-07 | 0.00038979 | 0.00030498 | 0.00050346 | 2.2923e-07 | 0.00028604 | 0.00039512 | 0.00065769 | 5.6408e-07 | 0.0016109 | 0.0011334 | 0.0018335 | 16.63% | 21.55% | 61.82%
CO2 (w/ C in VOC & CO) | -184.1506 | 108.0459 | 303.0081 | 226.9034 | 0.19354 | 0.43808 | 0.52815 | 1.1598 |  |  |  | OC Total | 0.0004199 | 3.4371e-07 | 0.0004289 | 0.00042456 | 0.0012884 | 5.0603e-07 | 0.00063144 | 0.00096097 | 0.00082227 | 3.9874e-07 | 0.001496 | 0.0011586 | 0.0025441 | 16.69% | 37.77% | 45.54%
CH5 | 0.12019 | 0.30438 | 0.008641 | 0.43321 | 0.20958 | 1.0131 | 15.4921 | 16.7148 |  |  |  | VOC: Urban | 0.00042647 | 3.949e-07 | 0.00049276 | 0.00045974 | 0.00091598 | 2.8307e-06 | 0.0035322 | 0.0022224 | 0 | 4.0295e-05 | 0.068089 | 0.033984 | 0.036666 | 1.254% | 6.061% | 92.68%
N2O | 0.1012 | 0.0026941 | 0.0076166 | 0.11152 | 0.75639 | 2.7632 | 446.9549 | 450.4744 |  |  |  | CO: Urban | 0.0016004 | 1.3759e-06 | 0.0017169 | 0.0016592 | 0.0091989 | 2.3293e-06 | 0.0029065 | 0.0060614 | 0 | 0.0011625 | 1.9644 | 0.98045 | 0.98817 | 0.1679% | 0.6134% | 99.22%
GHGs | -153.7256 | 117.8912 | 305.2858 | 269.4513 | 1.0784 | 6.7025 | 18.2117 | 25.9925 |  |  |  | NOx: Urban | 0.0025816 | 1.7204e-06 | 0.0021467 | 0.0023655 | 0.023111 | 5.008e-06 | 0.0062491 | 0.014703 | 0 | 4.7368e-05 | 0.080042 | 0.039949 | 0.057018 | 4.149% | 25.79% | 70.07%
VOC: Total | 0.012229 | 0.19415 | 0.22325 | 0.42963 | 0.020121 | 0.77697 | 6.6264 | 7.4234 |  |  |  | PM10: Urban | 5.7552e-05 | 2.4551e-08 | 3.0635e-05 | 4.4138e-05 | 0.0029603 | 3.5429e-07 | 0.00044209 | 0.0017044 | 0.0126 | 2.2951e-06 | 0.016478 | 0.014536 | 0.016284 | 0.271% | 10.47% | 89.26%
CO: Total | 0.063685 | 0.078178 | 2.7035 | 2.8453 | 0.017488 | 0.57458 | 2.2797 | 2.8718 |  |  |  | PM2.5: Urban | 5.0426e-05 | 2.1011e-08 | 2.6218e-05 | 3.8362e-05 | 0.0021858 | 2.6469e-07 | 0.00033029 | 0.0012604 | 0.00322 | 2.1115e-06 | 0.0067879 | 0.0050008 | 0.0062995 | 0.609% | 20.01% | 79.38%
NOx: Total | 0.17843 | 0.14604 | 0.12004 | 0.44451 | 0.30128 | 24.8651 | 0 | 25.1664 |  |  |  | SOx: Urban | 0.00064354 | 5.4318e-07 | 0.00067779 | 0.0006609 | 0.097053 | 9.4756e-06 | 0.011824 | 0.054544 | 0 | 0 | 0 | 0 | 0.055205 | 1.197% | 98.8% | 0%
PM10: Total | 0.0089431 | 0.044133 | 0.023406 | 0.076482 | 0.0025076 | 0.036567 | 0.36168 | 0.40076 |  |  |  | BC: Urban | 5.5977e-06 | 4.3266e-09 | 5.3988e-06 | 5.5007e-06 | 0.00013557 | 1.9689e-08 | 2.4568e-05 | 8.0213e-05 | 0.00046038 | 3.9485e-07 | 0.0011276 | 0.00079339 | 0.00087911 | 0.6257% | 9.124% | 90.25%
PM2.5: Total | 0.0073436 | 0.013119 | 0.0093824 | 0.029845 | 0.0070369 | 0.097231 | 0.3697 | 0.47397 |  |  |  | OC: Urban | 2.362e-05 | 5.776e-09 | 7.2075e-06 | 1.5436e-05 | 0.00035051 | 6.0385e-08 | 7.5349e-05 | 0.00021329 | 0.00057559 | 2.7912e-07 | 0.0010472 | 0.00081099 | 0.0010397 | 1.485% | 20.51% | 78%
SOx: Total | 0.15015 | 0.11736 | 0.00059374 | 0.26811
BC Total | 0.0012484 | 0.0010346 | 0.0017385 | 0.0040215
OC Total | 0.0012224 | 0.0027053 | 0.0032861 | 0.0072139 | Btu/mmBtu or Gallon/mmBtu or g/mmBtu | [5 empty] | Grid-Connected CIDI PHEV: FTD100 (NA NG) and Electricity (U.S. Mix) |  | Feedstock |  |  |  | Fuel |  |  |  | Vehicle Operation |  |  |  | Total | Percentage of each stage
VOC: Urban | 0.001074 | 0.056243 | 0.15627 | 0.21359 | Feedstock | Fuel | Vehicle Operation | Total |  |  |  |  | CD Electricity | CD FTD | CS FTD | Average | CD Electricity | CD FTD | CS FTD | Average | CD Electricity | CD FTD | CS FTD | Average | Average | Feedstock | Fuel | Vehicle Operation
CO: Urban | 0.0010991 | 0.0068632 | 1.8924 | 1.9004 | 76050.3378 | 705581.4887 | 1000000 | 1781631.8266 |  |  |  | Total Energy | 107.1874 | 0.18157 | 226.5643 | 166.8249 | 1168.1258 | 1.5448 | 1927.6754 | 1547.7715 | 1212.5769 | 2.5458 | 3176.7658 | 2193.6113 | 3908.2076 | 4.269% | 39.6% | 56.13%
NOx: Urban | 0.0028425 | 0.012856 | 0.084027 | 0.099725 | 75094.476 | 638171.2462 | 955212.5437 | 1668478.2659 |  |  |  | Fossil Fuels | 104.5663 | 0.18031 | 224.9956 | 164.7281 | 874.7192 | 1.5435 | 1926.0335 | 1399.8996 | 1016.5507 | 2.5458 | 3176.7658 | 2095.365 | 3659.9927 | 4.501% | 38.25% | 57.25%
PM10: Urban | 0.00020538 | 0.0012265 | 0.016384 | 0.017816 | 2148.7883 | 114983.2705 | 120001.6249 | 237133.6837 |  |  |  | Coal | 6.1336 | 0.0026319 | 3.2842 | 4.7136 | 499.837 | 0.0027541 | 3.4367 | 252.2286 | 525.2245 | 0 | 0 | 263.2369 | 520.1791 | 0.9062% | 48.49% | 50.61%
PM2.5: Urban | 0.00017141 | 0.0010357 | 0.0065677 | 0.0077748 | 65286.2211 | 520527.2123 | 830981.3883 | 1416794.8218 |  |  |  | Natural Gas | 77.328 | 0.16769 | 209.2429 | 143.2126 | 378.1537 | 1.5288 | 1907.6207 | 1141.8343 | 472.8143 | 2.5458 | 3176.7658 | 1822.8501 | 3107.8971 | 4.608% | 36.74% | 58.65%
SOx: Urban | 0.0021539 | 0.010549 | 0.00041562 | 0.013118 | 7659.4666 | 2660.7633 | 4229.5305 | 14549.7604 |  |  |  | Petroleum | 21.1047 | 0.0099922 | 12.4686 | 16.8019 | -3.2714 | 0.012002 | 14.9762 | 5.8367 | 18.5119 | 0 | 0 | 9.2779 | 31.9165 | 52.64% | 18.29% | 29.07%
BC: Urban | 2.1856e-05 | 0.00010878 | 0.001217 | 0.0013476 | 4.8606 | 69.5689 | 0 | 74.4295 |  |  |  | Water Consumption | 0.011709 | 7.6957e-06 | 0.0096029 | 0.010662 | 0.21569 | 7.1443e-05 | 0.089148 | 0.15261 | 0 | 0 | 0 | 0 | 0.16327 | 6.53% | 93.47% | 0%
OC: Urban | 5.0674e-05 | 0.00021052 | 0.0023003 | 0.0025615 | 4825.0579 | 49224.6487 | 55097.2889 | 109146.9956 |  |  |  | CO2 (w/ C in VOC & CO) | 6.9792 | 0.011376 | 14.1951 | 10.5843 | 154.5384 | 0.049005 | 61.1498 | 107.9797 | 0 | 0.19408 | 242.1054 | 120.862 | 239.4261 | 4.421% | 45.1% | 50.48%
[5 empty] | 189.394 | 66.6975 | 23.6348 | 279.7264 |  |  |  | CH4 | 0.31736 | 0.0004116 | 0.51361 | 0.41546 | 0.0027053 | 0.00023269 | 0.29036 | 0.14631 | 0 | 6.1474e-05 | 0.10388 | 0.051846 | 0.61361 | 67.71% | 23.84% | 8.449%
SI Vehicle: Soybean-based RG100 |  |  |  |  | 0.25868 | 0.46955 | 0.14797 | 0.87619 |  |  |  | N2O | 0.00071999 | 3.3163e-07 | 0.00041382 | 0.00056744 | 0.0018088 | 1.9818e-07 | 0.00024729 | 0.00103 | 0 | 3.8486e-07 | 0.00065032 | 0.00032458 | 0.001922 | 29.52% | 53.59% | 16.89%
| Btu/mile or Gallon/mile or g/mile |  |  |  | 10575.4283 | 51350.0043 | 55845.5446 | 117770.9771 |  |  |  | GHGs | 16.6909 | 0.023812 | 29.713 | 23.1984 | 155.0989 | 0.056039 | 69.9262 | 112.6419 | 0 | 0.19603 | 245.394 | 122.5034 | 258.3437 | 8.98% | 43.6% | 47.42%
Item | Feedstock | Fuel | Vehicle Operation | Total | 8.3528 | 5.0273 | 22.1315 | 35.5116 |  |  |  | VOC: Total | 0.015324 | 1.7084e-05 | 0.021318 | 0.018323 | 0.0029177 | 1.5356e-05 | 0.019161 | 0.011028 | 0 | 5.7564e-05 | 0.09727 | 0.048548 | 0.077899 | 23.52% | 14.16% | 62.32%
Total Energy | 216.1431 | 1635.4486 | 4301.8988 | 6153.4905 | 15.1946 | 14.5875 | 638.5069 | 668.289 |  |  |  | CO: Total | 0.023775 | 3.4379e-05 | 0.042899 | 0.033331 | 0.034029 | 2.399e-05 | 0.029936 | 0.031999 | 0 | 0.0016607 | 2.8063 | 1.4006 | 1.466 | 2.274% | 2.183% | 95.54%
Fossil Fuels | 210.0455 | 307.9496 | 0 | 517.9951 | 22.3906 | 26.4039 | 26.0167 | 74.8112 |  |  |  | NOx: Total | 0.040702 | 4.61e-05 | 0.057525 | 0.049116 | 0.072528 | 3.4626e-05 | 0.043208 | 0.05792 | 0 | 6.7669e-05 | 0.11435 | 0.057071 | 0.16411 | 29.93% | 35.29% | 34.78%
Coal | 12.7417 | 98.9979 | 0 | 111.7396 | 2.4784 | 3.6686 | 9.4662 | 15.6132 |  |  |  | PM10: Total | 0.0095143 | 1.0728e-06 | 0.0013387 | 0.0054368 | 0.010824 | 4.2103e-06 | 0.0052538 | 0.0080474 | 0.018 | 3.2787e-06 | 0.02354 | 0.020765 | 0.034249 | 15.87% | 23.5% | 60.63%
Natural Gas | 64.2582 | 160.3695 | 0 | 224.6277 | 0.70834 | 2.7106 | 3.2567 | 6.6757 |  |  |  | PM2.5: Total | 0.0019098 | 9.5784e-07 | 0.0011952 | 0.0015538 | 0.0069022 | 3.992e-06 | 0.0049813 | 0.0059461 | 0.0046 | 3.0164e-06 | 0.0096971 | 0.007144 | 0.014644 | 10.61% | 40.6% | 48.78%
Petroleum | 133.0456 | 48.5823 | 0 | 181.6278 | 12.0497 | 64.2691 | 0 | 76.3188 |  |  |  | SOx: Total | 0.017558 | 2.8306e-05 | 0.03532 | 0.026432 | 0.26092 | 1.6391e-05 | 0.020454 | 0.14098 | 0 | 0 | 0 | 0 | 0.16741 | 15.79% | 84.21% | 0%
Water Consumption | 2.8025 | 0.020363 | 1 | 2.8229 | 0.13847 | 0.16944 | 0.51669 | 0.8246 |  |  |  | BC Total | 0.00022026 | 3.1039e-07 | 0.00038732 | 0.00030374 | 0.00050346 | 1.9162e-07 | 0.00023911 | 0.00037169 | 0.00065769 | 5.6408e-07 | 0.0016109 | 0.0011334 | 0.0018089 | 16.79% | 20.55% | 62.66%
CO2 (w/ C in VOC & CO) | -307.532 | 24.3518 | 323.2742 | 40.094 | 0.19254 | 0.36313 | 0.52815 | 1.0838 |  |  |  | OC Total | 0.0004199 | 3.4016e-07 | 0.00042447 | 0.00042235 | 0.0012884 | 2.4209e-07 | 0.00030209 | 0.00079656 | 0.00082227 | 3.9874e-07 | 0.001496 | 0.0011586 | 0.0023775 | 17.76% | 33.5% | 48.73%
CH5 | 0.02766 | 0.050321 | 0.008641 | 0.086622 | 0.18192 | 0.88292 | 15.4921 | 16.5569 |  |  |  | VOC: Urban | 0.00042647 | 2.9748e-07 | 0.0003712 | 0.00039905 | 0.00091598 | 2.3722e-06 | 0.0029601 | 0.0019368 | 0 | 4.0295e-05 | 0.068089 | 0.033984 | 0.036319 | 1.099% | 5.333% | 93.57%
N2O | 0.10087 | 0.0004427 | 0.0076166 | 0.10893 | 0.61024 | 2.4163 | 446.9549 | 449.9814 |  |  |  | CO: Urban | 0.0016004 | 8.6127e-07 | 0.0010747 | 0.0013386 | 0.0091989 | 1.1076e-06 | 0.0013821 | 0.0053003 | 0 | 0.0011625 | 1.9644 | 0.98045 | 0.98708 | 0.1356% | 0.537% | 99.33%
GHGs | -279.9728 | 25.9788 | 325.5519 | 71.5578 | 0.90557 | 5.821 | 18.2117 | 24.9383 |  |  |  | NOx: Urban | 0.0025816 | 1.1118e-06 | 0.0013874 | 0.0019865 | 0.023111 | 1.9041e-06 | 0.002376 | 0.012769 | 0 | 4.7368e-05 | 0.080042 | 0.039949 | 0.054705 | 3.631% | 23.34% | 73.03%
VOC: Total | 0.010684 | 0.07717 | 0.23889 | 0.32674 | 0.019785 | 0.78713 | 19.0292 | 19.8362 |  |  |  | PM10: Urban | 5.7552e-05 | 2.3367e-08 | 2.9158e-05 | 4.34e-05 | 0.0029603 | 3.9007e-07 | 0.00048674 | 0.0017266 | 0.066885 | 2.2951e-06 | 0.016478 | 0.041743 | 0.043513 | 0.09974% | 3.968% | 95.93%
CO: Total | 0.069708 | 0.67793 | 2.7035 | 3.4511 | 0.017173 | 0.60365 | 6.0391 | 6.66 |  |  |  | PM2.5: Urban | 5.0426e-05 | 1.9903e-08 | 2.4835e-05 | 3.7671e-05 | 0.0021858 | 3.6707e-07 | 0.00045804 | 0.0013242 | 0.019674 | 2.1115e-06 | 0.0067879 | 0.013248 | 0.014609 | 0.2579% | 9.064% | 90.68%
NOx: Total | 0.094687 | 1.0968 | 0.12004 | 1.3116 | 0.29848 | 22.298 | 0 | 22.5965 |  |  |  | SOx: Urban | 0.00064354 | 5.3331e-07 | 0.00066547 | 0.00065475 | 0.097053 | 4.3575e-07 | 0.00054374 | 0.048913 | 0 | 0 | 0 | 0 | 0.049568 | 1.321% | 98.68% | 0%
PM10: Total | 0.0061717 | 0.0029621 | 0.023406 | 0.03254 | 0.0024521 | 0.032393 | 0.36168 | 0.39653 |  |  |  | BC: Urban | 5.5977e-06 | 4.1313e-09 | 5.1551e-06 | 5.379e-06 | 0.00013557 | 4.99e-09 | 6.2267e-06 | 7.1057e-05 | 0.00046038 | 3.9485e-07 | 0.0011276 | 0.00079339 | 0.00086983 | 0.6184% | 8.169% | 91.21%
PM2.5: Total | 0.0053781 | 0.0019338 | 0.0093824 | 0.016694 | 0.0069185 | 0.082924 | 0.3697 | 0.45955 |  |  |  | OC: Urban | 2.362e-05 | 5.3594e-09 | 6.6876e-06 | 1.5177e-05 | 0.00035051 | 1.0004e-08 | 1.2483e-05 | 0.0001819 | 0.00057559 | 2.7912e-07 | 0.0010472 | 0.00081099 | 0.0010081 | 1.506% | 18.04% | 80.45%
SOx: Total | 0.072722 | 0.043414 | 0 | 0.11614
BC Total | 0.0027798 | 0.0002335 | 0.0017385 | 0.0047519
OC Total | 0.0010845 | 0.00078042 | 0.0032861 | 0.005151 | Btu/mmBtu or Gallon/mmBtu or g/mmBtu | [5 empty] | Grid-Connected CIDI PHEV: BD20 (Soybean) and Electricity (U.S. Mix) |  | Feedstock |  |  |  | Fuel |  |  |  | Vehicle Operation |  |  |  | Total | Percentage of each stage
VOC: Urban | 0.00061551 | 0.0014626 | 0.16722 | 0.1693 | Feedstock | Fuel | Vehicle Operation | Total |  |  |  |  | CD Electricity | CD BD | CS BD | Average | CD Electricity | CD BD | CS BD | Average | CD Electricity | CD BD | CS BD | Average | Average | Feedstock | Fuel | Vehicle Operation
CO: Urban | 0.00055997 | 0.0017221 | 1.8924 | 1.8947 | 72245.3319 | 399896.0745 | 1000000 | 1472141.4064 |  |  |  | Total Energy | 107.1874 | 0.16817 | 209.8446 | 158.4782 | 1168.1258 | 0.46837 | 584.4494 | 877.2165 | 1212.5769 | 2.5458 | 3176.7658 | 2193.6113 | 3229.306 | 4.907% | 27.16% | 67.93%
NOx: Urban | 0.0012663 | 0.005347 | 0.084027 | 0.09064 | 69056.0936 | 294909.6135 | 819637.6481 | 1183603.3552 |  |  |  | Fossil Fuels | 104.5663 | 0.15905 | 198.4621 | 151.4822 | 874.7192 | 0.33474 | 417.6922 | 646.917 | 1016.5507 | 2.0684 | 2581.0301 | 1797.9664 | 2596.3656 | 5.834% | 24.92% | 69.25%
PM10: Urban | 0.00013205 | 0.00028068 | 0.016384 | 0.016797 | 6662.847 | 119337.4281 | 120001.6249 | 246001.9 |  |  |  | Coal | 6.1336 | 0.018528 | 23.1196 | 14.6157 | 499.837 | 0.018087 | 22.5695 | 261.7799 | 525.2245 | 0 | 0 | 263.2369 | 539.6325 | 2.708% | 48.51% | 48.78%
PM2.5: Urban | 0.00010768 | 0.00022439 | 0.0065677 | 0.0068998 | 46055.5187 | 153309.9032 | 108027.1062 | 307392.528 |  |  |  | Natural Gas | 77.328 | 0.099966 | 124.7404 | 101.0279 | 378.1537 | 0.23562 | 294.0147 | 336.3023 | 472.8143 | 0 | 0 | 236.9695 | 674.2997 | 14.98% | 49.87% | 35.14%
SOx: Urban | 0.001455 | 0.0046826 | 0 | 0.0061377 | 16337.728 | 22262.2822 | 591608.9171 | 630208.9272 |  |  |  | Petroleum | 21.1047 | 0.040552 | 50.6021 | 35.8386 | -3.2714 | 0.081027 | 101.1081 | 48.8348 | 18.5119 | 2.0684 | 2581.0301 | 1297.76 | 1382.4334 | 2.592% | 3.533% | 93.88%
BC: Urban | 1.2032e-05 | 1.8908e-05 | 0.001217 | 0.0012479 | 96.687 | 52.7929 | 0 | 149.4799 |  |  |  | Water Consumption | 0.011709 | 0.00033106 | 0.4131 | 0.21209 | 0.21569 | 1.2367e-05 | 0.015431 | 0.11581 | 0 | 0 | 0 | 0 | 0.3279 | 64.68% | 35.32% | 0%
OC: Urban | 2.3232e-05 | 7.5279e-05 | 0.0023003 | 0.0023988 | -5375.9135 | 42836.4281 | 57225.4585 | 94685.9731 |  |  |  | CO2 (w/ C in VOC & CO) | 6.9792 | -0.024546 | -30.6294 | -11.7927 | 154.5384 | 0.026509 | 33.0791 | 93.9665 | 0 | 0.20158 | 251.4569 | 125.5304 | 207.7042 | -5.678% | 45.24% | 60.44%
[5 empty] | 127.918 | 15.7438 | 23.6348 | 167.2966 |  |  |  | CH4 | 0.31736 | 0.00019512 | 0.24347 | 0.2806 | 0.0027053 | 5.3264e-05 | 0.066464 | 0.034536 | 0 | 6.1474e-05 | 0.10388 | 0.051846 | 0.36698 | 76.46% | 9.411% | 14.13%
SI Vehicle: Forest Residue-based Pyrolysis RG100 |  |  |  |  | 3.2043 | 0.51804 | 0.14797 | 3.8703 |  |  |  | N2O | 0.00071999 | 1.0704e-05 | 0.013357 | 0.0070289 | 0.0018088 | 3.6895e-07 | 0.00046038 | 0.0011364 | 0 | 3.8486e-07 | 0.00065032 | 0.00032458 | 0.0084899 | 82.79% | 13.39% | 3.823%
| Btu/mile or Gallon/mile or g/mile |  |  |  | -689.2417 | 43446.022 | 57973.7141 | 100730.4944 |  |  |  | GHGs | 16.6909 | -0.015856 | -19.7856 | -1.5119 | 155.0989 | 0.028205 | 35.195 | 95.3037 | 0 | 0.20352 | 254.7455 | 127.1718 | 220.9635 | -0.6842% | 43.13% | 57.55%
Item | Feedstock | Fuel | Vehicle Operation | Total | 6.1214 | 5.3832 | 22.1315 | 33.6362 |  |  |  | VOC: Total | 0.015324 | 9.2268e-06 | 0.011513 | 0.013428 | 0.0029177 | 1.6609e-05 | 0.020725 | 0.011809 | 0 | 5.7564e-05 | 0.09727 | 0.048548 | 0.073785 | 18.2% | 16% | 65.8%
Total Energy | 161.178 | 3904.2493 | 4301.8988 | 8367.3261 | 12.4563 | 11.1995 | 638.5069 | 662.1628 |  |  |  | CO: Total | 0.023775 | 2.4736e-05 | 0.030866 | 0.027324 | 0.034029 | 1.206e-05 | 0.015048 | 0.024567 | 0 | 0.0016607 | 2.8063 | 1.4006 | 1.4525 | 1.881% | 1.691% | 96.43%
Fossil Fuels | 160.3824 | 1329.4544 | 0 | 1489.8368 | 23.2941 | 22.9959 | 26.0167 | 72.3067 |  |  |  | NOx: Total | 0.040702 | 4.9282e-05 | 0.061495 | 0.051098 | 0.072528 | 2.2625e-05 | 0.028232 | 0.050444 | 0 | 6.7669e-05 | 0.11435 | 0.057071 | 0.15861 | 32.22% | 31.8% | 35.98%
Coal | 1.6277 | 172.2096 | 0 | 173.8372 | 2.9447 | 3.0557 | 9.4662 | 15.4667 |  |  |  | PM10: Total | 0.0095143 | 2.7147e-06 | 0.0033875 | 0.0064595 | 0.010824 | 2.0523e-06 | 0.0025609 | 0.0067031 | 0.018 | 3.2787e-06 | 0.02354 | 0.020765 | 0.033928 | 19.04% | 19.76% | 61.2%
Natural Gas | 16.8238 | 1042.4345 | 0 | 1059.2583 | 1.091 | 2.051 | 3.2567 | 6.3988 |  |  |  | PM2.5: Total | 0.0019098 | 2.3055e-06 | 0.0028769 | 0.0023933 | 0.0069022 | 1.6692e-06 | 0.0020828 | 0.0044991 | 0.0046 | 3.0164e-06 | 0.0096971 | 0.007144 | 0.014036 | 17.05% | 32.05% | 50.9%
Petroleum | 141.9309 | 114.8104 | 0 | 256.7413 | 10.3259 | 62.8598 | 0.31995 | 73.5057 |  |  |  | SOx: Total | 0.017558 | 2.2235e-05 | 0.027746 | 0.022651 | 0.26092 | 1.1429e-05 | 0.014261 | 0.13789 | 0 | 1.1267e-06 | 0.0014059 | 0.00070184 | 0.16124 | 14.05% | 85.52% | 0.4353%
Water Consumption | 0.0031486 | 0.051863 | 1 | 0.055012 | 0.2318 | 0.18119 | 0.51669 | 0.92968 |  |  |  | BC Total | 0.00022026 | 6.3906e-07 | 0.00079744 | 0.00050848 | 0.00050346 | 2.3297e-07 | 0.0002907 | 0.00039745 | 0.00065769 | 5.6408e-07 | 0.0016109 | 0.0011334 | 0.0020394 | 24.93% | 19.49% | 55.58%
CO2 (w/ C in VOC & CO) | -310.8895 | 89.1416 | 323.2742 | 101.5263 | 0.30996 | 0.40208 | 0.52815 | 1.2402 |  |  |  | OC Total | 0.0004199 | 7.5366e-07 | 0.00094044 | 0.00067993 | 0.0012884 | 3.7928e-07 | 0.00047328 | 0.00088202 | 0.00082227 | 3.9874e-07 | 0.001496 | 0.0011586 | 0.0027205 | 24.99% | 32.42% | 42.59%
CH5 | 0.016851 | 0.25231 | 0.008641 | 0.2778 | 0.514 | 1.574 | 15.4921 | 17.58 |  |  |  | VOC: Urban | 0.00042647 | 1.4669e-06 | 0.0018304 | 0.0011275 | 0.00091598 | 4.8056e-06 | 0.0059966 | 0.0034527 | 0 | 4.0295e-05 | 0.068089 | 0.033984 | 0.038564 | 2.924% | 8.953% | 88.12%
N2O | 0.00014593 | 0.0016957 | 0.0076166 | 0.0094583 | 0.56747 | 3.0513 | 446.9549 | 450.5736 |  |  |  | CO: Urban | 0.0016004 | 7.1065e-07 | 0.00088676 | 0.0012448 | 0.0091989 | 3.3438e-06 | 0.0041724 | 0.0066933 | 0 | 0.0011625 | 1.9644 | 0.98045 | 0.98838 | 0.1259% | 0.6772% | 99.2%
GHGs | -310.3453 | 97.1602 | 325.5519 | 112.3668 | 1.1473 | 6.8693 | 18.2117 | 26.2283 |  |  |  | NOx: Urban | 0.0025816 | 1.9631e-06 | 0.0024497 | 0.0025168 | 0.023111 | 5.5957e-06 | 0.0069824 | 0.015069 | 0 | 4.7368e-05 | 0.080042 | 0.039949 | 0.057535 | 4.374% | 26.19% | 69.44%
VOC: Total | 0.0058842 | 0.022252 | 0.23889 | 0.26703 | 0.054056 | 0.95514 | 6.6264 | 7.6355 |  |  |  | PM10: Urban | 5.7552e-05 | 1.4405e-07 | 0.00017975 | 0.00011858 | 0.0029603 | 9.8171e-07 | 0.001225 | 0.0020952 | 0.0126 | 2.2951e-06 | 0.016478 | 0.014536 | 0.016749 | 0.7079% | 12.51% | 86.78%
CO: Total | 0.024593 | 0.045768 | 2.7035 | 2.7738 | 0.04601 | 0.7387 | 2.2797 | 3.0644 |  |  |  | PM2.5: Urban | 5.0426e-05 | 1.2145e-07 | 0.00015155 | 0.00010093 | 0.0021858 | 8.4265e-07 | 0.0010515 | 0.0016204 | 0.00322 | 2.1115e-06 | 0.0067879 | 0.0050008 | 0.0067221 | 1.501% | 24.11% | 74.39%
NOx: Total | 0.053054 | 0.083911 | 0.12004 | 0.257 | 0.78058 | 22.9017 | 0.22396 | 23.9063 |  |  |  | SOx: Urban | 0.00064354 | 2.231e-06 | 0.0027839 | 0.0017123 | 0.097053 | 2.5615e-06 | 0.0031963 | 0.050237 | 0 | 7.8867e-07 | 0.00098412 | 0.00049129 | 0.052441 | 3.265% | 95.8% | 0.9368%
PM10: Total | 0.0033185 | 0.0074169 | 0.023406 | 0.034142 | 0.0058794 | 0.061598 | 0.36168 | 0.42916 |  |  |  | BC: Urban | 5.5977e-06 | 1.62e-08 | 2.0215e-05 | 1.2897e-05 | 0.00013557 | 1.0784e-07 | 0.00013456 | 0.00013512 | 0.00046038 | 3.9485e-07 | 0.0011276 | 0.00079339 | 0.00094141 | 1.37% | 14.35% | 84.28%
PM2.5: Total | 0.0029144 | 0.0051702 | 0.0093824 | 0.017467 | 0.015499 | 0.12033 | 0.3697 | 0.50553 |  |  |  | OC: Urban | 2.362e-05 | 3.5574e-08 | 4.439e-05 | 3.3998e-05 | 0.00035051 | 1.4172e-07 | 0.00017684 | 0.00026395 | 0.00057559 | 2.7912e-07 | 0.0010472 | 0.00081099 | 0.0011089 | 3.066% | 23.8% | 73.13%
SOx: Total | 0.0014209 | 0.058478 | 0 | 0.059899
BC Total | 0.0019357 | 0.000451 | 0.0017385 | 0.0041252
OC Total | 0.00061327 | 0.0011024 | 0.0032861 | 0.0050018 | Btu/mmBtu or Gallon/mmBtu or g/mmBtu | [5 empty] | Grid-Connected CIDI PHEV: Forest Residue-based RDII 100 and Electricity (U.S. Mix) |  | Feedstock |  |  |  | Fuel |  |  |  | Vehicle Operation |  |  |  | Total | Percentage of each stage
VOC: Urban | 0 | 0.0044686 | 0.16722 | 0.17169 | Feedstock | Fuel | Vehicle Operation | Total |  |  |  |  | CD Electricity | CD RD | CS RD | Average | CD Electricity | CD RD | CS RD | Average | CD Electricity | CD RD | CS RD | Average | Average | Feedstock | Fuel | Vehicle Operation
CO: Urban | 0 | 0.0073971 | 1.8924 | 1.8998 | 66965.5945 | 901994.6303 | 1000000 | 1968960.2248 |  |  |  | Total Energy | 107.1874 | 0.14958 | 186.6447 | 146.8965 | 1168.1258 | 2.2365 | 2790.7432 | 1978.6256 | 1212.5769 | 2.5458 | 3176.7658 | 2193.6113 | 4319.1333 | 3.401% | 45.81% | 50.79%
NOx: Urban | 0 | 0.013739 | 0.084027 | 0.097766 | 66157.0817 | 436674.3866 | 232258.2615 | 735089.7298 |  |  |  | Fossil Fuels | 104.5663 | 0.14884 | 185.7234 | 145.1229 | 874.7192 | 0.83395 | 1040.6272 | 957.8938 | 1016.5507 | 0 | 0 | 509.4843 | 1612.5011 | 9% | 59.4% | 31.6%
PM10: Urban | 0 | 0.0015843 | 0.016384 | 0.017969 | 1830.3411 | 141831.3298 | 120001.6249 | 263663.2958 |  |  |  | Coal | 6.1336 | 0.0015105 | 1.8849 | 4.0151 | 499.837 | 0.097298 | 121.4109 | 311.1228 | 525.2245 | 0 | 0 | 263.2369 | 578.3748 | 0.6942% | 53.79% | 45.51%
PM2.5: Urban | 0 | 0.0013042 | 0.0065677 | 0.0078719 | 22101.289 | 290617.6898 | 108027.1062 | 420746.085 |  |  |  | Natural Gas | 77.328 | 0.015613 | 19.482 | 48.4816 | 378.1537 | 0.71914 | 897.365 | 637.5022 | 472.8143 | 0 | 0 | 236.9695 | 922.9533 | 5.253% | 69.07% | 25.68%
SOx: Urban | 0 | 0.017795 | 0 | 0.017795 | 42225.4515 | 4225.367 | 4229.5305 | 50680.349 |  |  |  | Petroleum | 21.1047 | 0.13171 | 164.3565 | 92.6262 | -3.2714 | 0.017511 | 21.8513 | 9.2688 | 18.5119 | 0 | 0 | 9.2779 | 111.173 | 83.32% | 8.337% | 8.346%
BC: Urban | 0 | 0.00013103 | 0.001217 | 0.001348 | 3.505 | 55.9131 | 0 | 59.418 |  |  |  | Water Consumption | 0.011709 | 2.922e-06 | 0.0036461 | 0.0076885 | 0.21569 | 2.3354e-05 | 0.029142 | 0.12265 | 0 | 0 | 0 | 0 | 0.13034 | 5.899% | 94.1% | 0%
OC: Urban | 0 | 0.00022429 | 0.0023003 | 0.0025246 | -50524.4177 | 50609.7892 | 55323.8043 | 55409.1758 |  |  |  | CO2 (w/ C in VOC & CO) | 6.9792 | -0.18353 | -229.0185 | -110.8309 | 154.5384 | 0.053883 | 67.2363 | 111.0182 | 0 | 0.19488 | 243.1007 | 121.3589 | 121.5462 | -91.18% | 91.34% | 99.85%
[5 empty] | 77.0464 | 45.3602 | 23.6348 | 146.0414 |  |  |  | CH4 | 0.31736 | 1.5976e-05 | 0.019935 | 0.16901 | 0.0027053 | 0.00015756 | 0.1966 | 0.099503 | 0 | 6.1474e-05 | 0.10388 | 0.051846 | 0.32036 | 52.76% | 31.06% | 16.18%
SI Vehicle: Blended feedstock-based RG100 via Indirect Liquefaction (IDL) |  |  |  |  | 0.19304 | 0.7162 | 0.14797 | 1.0572 |  |  |  | N2O | 0.00071999 | 1.0049e-07 | 0.00012539 | 0.00042345 | 0.0018088 | 1.0667e-06 | 0.0013311 | 0.0015711 | 0 | 3.8486e-07 | 0.00065032 | 0.00032458 | 0.0023191 | 18.26% | 67.74% | 14%
| Btu/mile or Gallon/mile or g/mile |  |  |  | -48161.8708 | 52160.3861 | 56072.06 | 60070.5753 |  |  |  | GHGs | 16.6909 | -0.18303 | -228.3872 | -105.6484 | 155.0989 | 0.058892 | 73.4872 | 114.4196 | 0 | 0.19683 | 246.3894 | 123.0003 | 131.7715 | -80.18% | 86.83% | 93.34%
Item | Feedstock | Fuel | Vehicle Operation | Total | 4.8909 | 3.9745 | 22.1315 | 30.9969 |  |  |  | VOC: Total | 0.015324 | 4.8933e-06 | 0.006106 | 0.010729 | 0.0029177 | 1.1648e-05 | 0.014535 | 0.0087185 | 0 | 5.7564e-05 | 0.09727 | 0.048548 | 0.067995 | 15.78% | 12.82% | 71.4%
Total Energy | 633.4776 | 5800.3911 | 4301.8988 | 10735.7674 | 10.7353 | 15.2538 | 638.5069 | 664.496 |  |  |  | CO: Total | 0.023775 | 1.8675e-05 | 0.023304 | 0.023549 | 0.034029 | 2.6337e-05 | 0.032864 | 0.033461 | 0 | 0.0016607 | 2.8063 | 1.4006 | 1.4576 | 1.616% | 2.296% | 96.09%
Fossil Fuels | 584.1108 | 160.9869 | 0 | 745.0977 | 21.0524 | 28.4327 | 26.0167 | 75.5018 |  |  |  | NOx: Total | 0.040702 | 4.1388e-05 | 0.051644 | 0.046181 | 0.072528 | 4.1771e-05 | 0.052123 | 0.06237 | 0 | 6.7669e-05 | 0.11435 | 0.057071 | 0.16562 | 27.88% | 37.66% | 34.46%
Coal | 103.361 | 23.4009 | 0 | 126.7619 | 2.8315 | 3.4394 | 9.4662 | 15.7371 |  |  |  | PM10: Total | 0.0095143 | 2.3159e-06 | 0.0028898 | 0.0062111 | 0.010824 | 3.4033e-06 | 0.0042467 | 0.0075447 | 0.018 | 3.2787e-06 | 0.02354 | 0.020765 | 0.034521 | 17.99% | 21.86% | 60.15%
Natural Gas | 130.5622 | 105.9289 | 0 | 236.4911 | 0.97698 | 2.211 | 3.2567 | 6.4447 |  |  |  | PM2.5: Total | 0.0019098 | 1.9038e-06 | 0.0023756 | 0.0021431 | 0.0069022 | 2.2326e-06 | 0.0027859 | 0.0048501 | 0.0046 | 3.0164e-06 | 0.0096971 | 0.007144 | 0.014137 | 15.16% | 34.31% | 50.53%
Petroleum | 350.1876 | 31.6571 | 0 | 381.8447 | 4.3864 | 68.9285 | 0 | 73.3149 |  |  |  | SOx: Total | 0.017558 | 1.3197e-06 | 0.0016468 | 0.009622 | 0.26092 | 3.2799e-05 | 0.040928 | 0.1512 | 0 | 0 | 0 | 0 | 0.16082 | 5.983% | 94.02% | 0%
Water Consumption | 0.029629 | 0.11155 | 1 | 0.14118 | 0.3731 | 0.1614 | 0.51669 | 1.0512 |  |  |  | BC Total | 0.00022026 | 1.1367e-06 | 0.0014183 | 0.00081845 | 0.00050346 | 1.633e-07 | 0.00020376 | 0.00035405 | 0.00065769 | 5.6408e-07 | 0.0016109 | 0.0011334 | 0.0023059 | 35.49% | 15.35% | 49.15%
CO2 (w/ C in VOC & CO) | -268.0043 | 10.6487 | 313.861 | 56.5055 | 0.20848 | 0.40063 | 0.52815 | 1.1373 |  |  |  | OC Total | 0.0004199 | 3.9632e-07 | 0.00049454 | 0.00045733 | 0.0012884 | 3.7417e-07 | 0.0004669 | 0.00087883 | 0.00082227 | 3.9874e-07 | 0.001496 | 0.0011586 | 0.0024947 | 18.33% | 35.23% | 46.44%
CH5 | 0.070428 | 0.033178 | 0.008641 | 0.11225 | 0.097439 | 0.54819 | 15.4921 | 16.1377 |  |  |  | VOC: Urban | 0.00042647 | 0 | 0 | 0.00021374 | 0.00091598 | 1.1934e-06 | 0.0014892 | 0.0012025 | 0 | 4.0295e-05 | 0.068089 | 0.033984 | 0.0354 | 0.6038% | 3.397% | 96%
N2O | 0.00060474 | 0.0078026 | 0.0076166 | 0.016024 | 0.36566 | 2.9427 | 446.9549 | 450.2633 |  |  |  | CO: Urban | 0.0016004 | 0 | 0 | 0.00080212 | 0.0091989 | 2.9615e-06 | 0.0036954 | 0.0064552 | 0 | 0.0011625 | 1.9644 | 0.98045 | 0.9877 | 0.08121% | 0.6536% | 99.27%
GHGs | -265.7312 | 13.7118 | 316.1387 | 64.1193 | 0.58984 | 6.8202 | 18.2117 | 25.6217 |  |  |  | NOx: Urban | 0.0025816 | 0 | 0 | 0.0012939 | 0.023111 | 5.4227e-06 | 0.0067665 | 0.014961 | 0 | 4.7368e-05 | 0.080042 | 0.039949 | 0.056204 | 2.302% | 26.62% | 71.08%
VOC: Total | 0.012091 | 0.012638 | 0.23889 | 0.26362 | 0.013149 | 0.76952 | 6.6264 | 7.409 |  |  |  | PM10: Urban | 5.7552e-05 | 0 | 0 | 2.8844e-05 | 0.0029603 | 3.2806e-07 | 0.00040936 | 0.001688 | 0.0126 | 2.2951e-06 | 0.016478 | 0.014536 | 0.016253 | 0.1775% | 10.39% | 89.44%
CO: Total | 0.1377 | 0.09553 | 2.7035 | 2.9367 | 0.011521 | 0.569 | 2.2797 | 2.8602 |  |  |  | PM2.5: Urban | 5.0426e-05 | 0 | 0 | 2.5273e-05 | 0.0021858 | 2.4507e-07 | 0.0003058 | 0.0012482 | 0.00322 | 2.1115e-06 | 0.0067879 | 0.0050008 | 0.0062742 | 0.4028% | 19.89% | 79.7%
NOx: Total | 0.38575 | 0.5372 | 0.12004 | 1.043 | 0.14703 | 24.8141 | 0 | 24.9611 |  |  |  | SOx: Urban | 0.00064354 | 0 | 0 | 0.00032253 | 0.097053 | 9.2959e-06 | 0.0116 | 0.054432 | 0 | 0 | 0 | 0 | 0.054755 | 0.5891% | 99.41% | 0%
PM10: Total | 0.015322 | 0.12017 | 0.023406 | 0.1589 | 0.0012789 | 0.035961 | 0.36168 | 0.39892 |  |  |  | BC: Urban | 5.5977e-06 | 0 | 0 | 2.8055e-06 | 0.00013557 | 1.7557e-08 | 2.1908e-05 | 7.8885e-05 | 0.00046038 | 3.9485e-07 | 0.0011276 | 0.00079339 | 0.00087509 | 0.3206% | 9.015% | 90.66%
PM2.5: Total | 0.01356 | 0.086242 | 0.0093824 | 0.10918 | 0.0053966 | 0.094727 | 0.3697 | 0.46983 |  |  |  | OC: Urban | 2.362e-05 | 0 | 0 | 1.1838e-05 | 0.00035051 | 5.1565e-08 | 6.4344e-05 | 0.00020779 | 0.00057559 | 2.7912e-07 | 0.0010472 | 0.00081099 | 0.0010306 | 1.149% | 20.16% | 78.69%
SOx: Total | 0.030312 | 0.027633 | 0.00206 | 0.060005
BC Total | 0.0096644 | 0.0045394 | 0.0017385 | 0.015942
OC Total | 0.0026423 | 0.0094471 | 0.0032861 | 0.015376 | Btu/mmBtu or Gallon/mmBtu or g/mmBtu | [5 empty] | Grid-Connected CIDI PHEV: E-Diesel (Corn) and Electricity (U.S. Mix) |  | Feedstock |  |  |  | Fuel |  |  |  | Vehicle Operation |  |  |  | Total | Percentage of each stage
VOC: Urban | 0 | 0.00028199 | 0.16722 | 0.16751 | Feedstock | Fuel | Vehicle Operation | Total |  |  |  |  | CD Electricity | CD ED | CS ED | Average | CD Electricity | CD ED | CS ED | Average | CD Electricity | CD ED | CS ED | Average | Average | Feedstock | Fuel | Vehicle Operation
CO: Urban | 0 | 0.00094818 | 1.8924 | 1.8934 | 53377.4675 | 404923.7172 | 1000000 | 1458301.1846 |  |  |  | Total Energy | 107.1874 | 0.10173 | 126.9365 | 117.0894 | 1168.1258 | 0.48608 | 606.5416 | 888.2452 | 1212.5769 | 2.5458 | 3176.7658 | 2193.6113 | 3198.9459 | 3.66% | 27.77% | 68.57%
NOx: Urban | 0 | 0.0025794 | 0.084027 | 0.086607 | 74935.5348 | 300825.4173 | 910723.7073 | 1286484.6595 |  |  |  | Fossil Fuels | 104.5663 | 0.17975 | 224.2972 | 164.3794 | 874.7192 | 0.35557 | 443.6871 | 659.894 | 1016.5507 | 2.3892 | 2981.2754 | 1997.7738 | 2822.0472 | 5.825% | 23.38% | 70.79%
PM10: Urban | 0 | 0.0001337 | 0.016384 | 0.016518 | 7298.5748 | 119911.0413 | 120001.6249 | 247211.241 |  |  |  | Coal | 6.1336 | 0.020767 | 25.9131 | 16.0102 | 499.837 | 0.020107 | 25.09 | 263.0382 | 525.2245 | 0 | 0 | 263.2369 | 542.2854 | 2.952% | 48.51% | 48.54%
PM2.5: Urban | 0 | 0.00010247 | 0.0065677 | 0.0066702 | 52591.762 | 156548.8862 | 108027.1062 | 317167.7544 |  |  |  | Natural Gas | 77.328 | 0.12298 | 153.4616 | 115.3659 | 378.1537 | 0.24703 | 308.2472 | 343.4074 | 472.8143 | 0 | 0 | 236.9695 | 695.7428 | 16.58% | 49.36% | 34.06%
SOx: Urban | 0 | 0.0020514 | 0.001442 | 0.0034934 | 15045.198 | 24365.4898 | 682694.9763 | 722105.6641 |  |  |  | Petroleum | 21.1047 | 0.036001 | 44.9225 | 33.0033 | -3.2714 | 0.088434 | 110.3499 | 53.4484 | 18.5119 | 2.3892 | 2981.2754 | 1497.5674 | 1584.0191 | 2.084% | 3.374% | 94.54%
BC: Urban | 0 | 9.1424e-06 | 0.001217 | 0.0012261 | 29.2282 | 54.374 | 0 | 83.6022 |  |  |  | Water Consumption | 0.011709 | 9.3505e-05 | 0.11668 | 0.064115 | 0.21569 | 1.7934e-05 | 0.022379 | 0.11928 | 0 | 0 | 0 | 0 | 0.18339 | 34.96% | 65.04% | 0%
OC: Urban | 0 | 3.4601e-05 | 0.0023003 | 0.0023349 | 2935.7645 | 41918.3042 | 57829.2902 | 102683.3589 |  |  |  | CO2 (w/ C in VOC & CO) | 6.9792 | 0.0047228 | 5.8933 | 6.4399 | 154.5384 | 0.023276 | 29.0447 | 91.9525 | 0 | 0.20272 | 254.1112 | 126.855 | 225.2474 | 2.859% | 40.82% | 56.32%
[5 empty] | 136.0682 | 17.0736 | 23.6348 | 176.7766 |  |  |  | CH4 | 0.31736 | 0.00022382 | 0.27929 | 0.29848 | 0.0027053 | 5.7947e-05 | 0.072308 | 0.037453 | 0 | 6.1474e-05 | 0.10388 | 0.051846 | 0.38778 | 76.97% | 9.658% | 13.37%
SI Vehicle: Blended feedstock-based RG100 via Ex Situ Catalytic Fast Pyrolysis (CFP) |  |  |  |  | 1.6899 | 0.54271 | 0.14797 | 2.3805 |  |  |  | N2O | 0.00071999 | 5.3715e-06 | 0.0067027 | 0.0037069 | 0.0018088 | 4.5583e-07 | 0.00056879 | 0.0011905 | 0 | 3.8486e-07 | 0.00065032 | 0.00032458 | 0.005222 | 70.99% | 22.8% | 6.216%
| Btu/mile or Gallon/mile or g/mile |  |  |  | 7465.6226 | 42574.3322 | 58577.5459 | 108617.5007 |  |  |  | GHGs | 16.6909 | 0.012861 | 16.0481 | 16.3767 | 155.0989 | 0.025135 | 31.3647 | 93.3915 | 0 | 0.20466 | 257.3998 | 128.4964 | 238.2646 | 6.873% | 39.2% | 53.93%
Item | Feedstock | Fuel | Vehicle Operation | Total | 6.2951 | 5.653 | 22.1315 | 34.0796 |  |  |  | VOC: Total | 0.015324 | 9.8384e-06 | 0.012277 | 0.013809 | 0.0029177 | 1.7559e-05 | 0.021911 | 0.0124 | 0 | 5.7564e-05 | 0.09727 | 0.048548 | 0.074757 | 18.47% | 16.59% | 64.94%
Total Energy | 2106.9748 | 1690.5327 | 4301.8988 | 8099.4063 | 12.0425 | 11.713 | 638.5069 | 662.2624 |  |  |  | CO: Total | 0.023775 | 2.3279e-05 | 0.029048 | 0.026417 | 0.034029 | 1.3868e-05 | 0.017305 | 0.025694 | 0 | 0.0016607 | 2.8063 | 1.4006 | 1.4527 | 1.818% | 1.769% | 96.41%
Fossil Fuels | 2026.8209 | -43.6499 | 0 | 1983.1711 | 24.6259 | 23.5295 | 26.0167 | 74.1722 |  |  |  | NOx: Total | 0.040702 | 5.3972e-05 | 0.067347 | 0.05402 | 0.072528 | 2.4505e-05 | 0.030577 | 0.051615 | 0 | 6.7669e-05 | 0.11435 | 0.057071 | 0.1627 | 33.2% | 31.72% | 35.08%
Coal | 167.8862 | -38.8043 | 0 | 129.0818 | 2.9782 | 3.6195 | 9.4662 | 16.064 |  |  |  | PM10: Total | 0.0095143 | 2.8328e-06 | 0.0035348 | 0.0065331 | 0.010824 | 4.0377e-06 | 0.0050384 | 0.0079399 | 0.018 | 3.2787e-06 | 0.02354 | 0.020765 | 0.035238 | 18.54% | 22.53% | 58.93%
Natural Gas | 1490.5628 | -13.2708 | 0 | 1477.292 | 1.1091 | 2.1919 | 3.2567 | 6.5577 |  |  |  | PM2.5: Total | 0.0019098 | 2.369e-06 | 0.0029561 | 0.0024329 | 0.0069022 | 2.1654e-06 | 0.002702 | 0.0048082 | 0.0046 | 3.0164e-06 | 0.0096971 | 0.007144 | 0.014385 | 16.91% | 33.42% | 49.66%
Petroleum | 368.3719 | 8.4253 | 0 | 376.7972 | 10.9712 | 63.1848 | 0.36877 | 74.5247 |  |  |  | SOx: Total | 0.017558 | 2.4508e-05 | 0.030581 | 0.024067 | 0.26092 | 1.2573e-05 | 0.015689 | 0.1386 | 0 | 1.2986e-06 | 0.0016204 | 0.00080893 | 0.16348 | 14.72% | 84.78% | 0.4948%
Water Consumption | 0.050501 | 0.033643 | 0 | 0.084144 | 0.18123 | 0.18949 | 0.51669 | 0.88742 |  |  |  | BC Total | 0.00022026 | 4.61e-07 | 0.00057524 | 0.00039756 | 0.00050346 | 2.6223e-07 | 0.00032722 | 0.00041568 | 0.00065769 | 5.6408e-07 | 0.0016109 | 0.0011334 | 0.0019467 | 20.42% | 21.35% | 58.22%
CO2 (w/ C in VOC & CO) | -206.8618 | -4.0379 | 342.9318 | 132.0321 | 0.32136 | 0.42139 | 0.52815 | 1.2709 |  |  |  | OC Total | 0.0004199 | 7.9383e-07 | 0.00099056 | 0.00070495 | 0.0012884 | 4.4725e-07 | 0.00055809 | 0.00092436 | 0.00082227 | 3.9874e-07 | 0.001496 | 0.0011586 | 0.0027879 | 25.29% | 33.16% | 41.56%
CH5 | 0.81063 | -0.0050099 | 0.008641 | 0.81426 | 0.56438 | 2.2378 | 15.4921 | 18.2942 |  |  |  | VOC: Urban | 0.00042647 | 1.6443e-06 | 0.0020518 | 0.001238 | 0.00091598 | 7.1432e-06 | 0.0089134 | 0.0049088 | 0 | 4.0295e-05 | 0.068089 | 0.033984 | 0.04013 | 3.085% | 12.23% | 84.68%
N2O | 0.003308 | 0.0027441 | 0.0076166 | 0.013669 | 0.61872 | 3.1718 | 446.9549 | 450.7454 |  |  |  | CO: Urban | 0.0016004 | 8.9112e-07 | 0.001112 | 0.0013572 | 0.0091989 | 3.7683e-06 | 0.0047021 | 0.0069578 | 0 | 0.0011625 | 1.9644 | 0.98045 | 0.98876 | 0.1373% | 0.7037% | 99.16%
GHGs | -181.6662 | -3.461 | 345.2094 | 160.0822 | 1.2629 | 7.0229 | 18.2117 | 26.4975 |  |  |  | NOx: Urban | 0.0025816 | 2.3701e-06 | 0.0029575 | 0.0027703 | 0.023111 | 6.1365e-06 | 0.0076573 | 0.015406 | 0 | 4.7368e-05 | 0.080042 | 0.039949 | 0.058125 | 4.766% | 26.5% | 68.73%
VOC: Total | 0.18561 | 0 | 0.23889 | 0.4245 | 0.06184 | 0.9902 | 6.6264 | 7.6784 |  |  |  | PM10: Urban | 5.7552e-05 | 1.7146e-07 | 0.00021396 | 0.00013565 | 0.0029603 | 1.1052e-06 | 0.0013791 | 0.0021721 | 0.0126 | 2.2951e-06 | 0.016478 | 0.014536 | 0.016843 | 0.8054% | 12.9% | 86.3%
CO: Total | 0.9796 | 0 | 2.7035 | 3.6831 | 0.052969 | 0.76896 | 2.2797 | 3.1016 |  |  |  | PM2.5: Urban | 5.0426e-05 | 1.4596e-07 | 0.00018213 | 0.00011619 | 0.0021858 | 9.492e-07 | 0.0011844 | 0.0016868 | 0.00322 | 2.1115e-06 | 0.0067879 | 0.0050008 | 0.0068038 | 1.708% | 24.79% | 73.5%
NOx: Total | 1.3274 | 0 | 0.12004 | 1.4475 | 0.8759 | 22.9715 | 0.25814 | 24.1055 |  |  |  | SOx: Urban | 0.00064354 | 2.5667e-06 | 0.0032027 | 0.0019214 | 0.097053 | 2.8072e-06 | 0.0035029 | 0.050391 | 0 | 9.0901e-07 | 0.0011343 | 0.00056625 | 0.052878 | 3.634% | 95.3% | 1.071%
PM10: Total | 0.024335 | 0 | 0.023406 | 0.047741 | 0.0069026 | 0.065704 | 0.36168 | 0.43429 |  |  |  | BC: Urban | 5.5977e-06 | 1.9803e-08 | 2.4711e-05 | 1.5142e-05 | 0.00013557 | 1.2229e-07 | 0.0001526 | 0.00014413 | 0.00046038 | 3.9485e-07 | 0.0011276 | 0.00079339 | 0.00095267 | 1.589% | 15.13% | 83.28%
PM2.5: Total | 0.021471 | 0 | 0.0093824 | 0.030853 | 0.018097 | 0.12544 | 0.3697 | 0.51325 |  |  |  | OC: Urban | 2.362e-05 | 4.4725e-08 | 5.5809e-05 | 3.9699e-05 | 0.00035051 | 1.5974e-07 | 0.00019932 | 0.00027518 | 0.00057559 | 2.7912e-07 | 0.0010472 | 0.00081099 | 0.0011259 | 3.526% | 24.44% | 72.03%
SOx: Total | 0.081605 | 0 | 0.0021644 | 0.08377
BC Total | 0.0091726 | 0 | 0.0010808 | 0.010253
OC Total | 0.0065268 | 0 | 0.0024639 | 0.0089907 | Btu/mmBtu or Gallon/mmBtu or g/mmBtu
VOC: Urban | 0.0018661 | 0.0093079 | 0.16722 | 0.1784 | Feedstock | Fuel | Vehicle Operation | Total
CO: Urban | 0.0058666 | -0.00034205 | 1.8924 | 1.898 | 88396.3493 | 963341.5957 | 1000000 | 2051737.9451
NOx: Urban | 0.0096583 | -0.000885 | 0.084027 | 0.0928 | 86234.781 | 765294.6126 | 794416.6597 | 1645946.0532
PM10: Urban | 0.00067345 | -0.00010956 | 0.016384 | 0.016948 | 5058.3404 | 414786.9345 | 430570.9795 | 850416.2544
PM2.5: Urban | 0.00051604 | -7.9629e-05 | 0.0065677 | 0.0070041 | 63771.6318 | 344340.6997 | 357444.0274 | 765556.359
SOx: Urban | 0.016185 | -0.0037071 | 0.0015151 | 0.013993 | 17404.8088 | 6166.9783 | 6401.6527 | 29973.4398
BC: Urban | 4.4321e-05 | -4.6871e-06 | 0.0019754 | 0.0020151 | 9.6561 | 177.8806 | 0 | 187.5367
OC: Urban | 9.0397e-05 | -8.1595e-06 | 0.0013322 | 0.0014144 | 5755.7145 | 127446.2555 | 0 | 133201.97
[5 empty] | 261.7243 | 2.231 | 0 | 263.9553
High Octane Fuel Vehicle: HOF E11 |  |  |  |  | 0.59377 | 1.4917 | 0 | 2.0855
| Btu/mile or Gallon/mile or g/mile |  |  |  | 13764.7917 | 127908.487 | 0 | 141673.2787
Item | Feedstock | Fuel | Vehicle Operation | Total | 12.6379 | 2.4062 | 0 | 15.0441
Total Energy | 247.4768 | 1008.9115 | 4097.0465 | 5353.4347 | 19.6066 | 28.0634 | 0 | 47.67
Fossil Fuels | 233.0561 | 934.6583 | 3376.6034 | 4544.3178 | 33.5662 | 59.8128 | 0 | 93.3789
Coal | 29.2274 | 36.1737 | 0 | 65.4011 | 7.8463 | 8.9261 | 15.1152 | 31.8876
Natural Gas | 158.4902 | 748.9981 | 0 | 907.4883 | 1.575 | 5.6922 | 3.8628 | 11.13
Petroleum | 45.3384 | 149.4865 | 3376.6034 | 3571.4284 | 14.48 | 215.1789 | 0 | 229.6589
Water Consumption | 0.066027 | 0.13316 | 1 | 0.19918 | 0.18164 | 0.4152 | 0.55229 | 1.1491
CO2 (w/ C in VOC & CO) | -0.074738 | 64.8593 | 314.2669 | 379.0514 | 0.34629 | 1.0626 | 0.69049 | 2.0993
CH5 | 0.32667 | 0.17968 | 0.008641 | 0.51499 | 0.35171 | 0.7554 | 0 | 1.1071
N2O | 0.00031869 | 0.0094656 | 0.0076166 | 0.017401 | 1.3199 | 7.5863 | 0 | 8.9061
GHGs | 9.8098 | 72.7582 | 316.5445 | 399.1125 | 2.129 | 19.0593 | 0 | 21.1884
VOC: Total | 0.013786 | 0.1117 | 0.23889 | 0.36438 | 0.047462 | 2.4413 | 10.5807 | 13.0694
CO: Total | 0.029684 | 0.041104 | 2.7035 | 2.7743 | 0.041586 | 1.8026 | 2.7039 | 4.5482
NOx: Total | 0.066969 | 0.076556 | 0.12004 | 0.26356 | 0.53072 | 80.0384 | 0 | 80.5692
PM10: Total | 0.0035196 | 0.0092752 | 0.023406 | 0.036201 | 0.0046164 | 0.11181 | 0.3866 | 0.50302
PM2.5: Total | 0.0029649 | 0.0065386 | 0.0093824 | 0.018886 | 0.019479 | 0.28906 | 0.48334 | 0.79188
SOx: Total | 0.0249 | 0.041983 | 0.0019628 | 0.068846
BC Total | 0.00059345 | 0.00080165 | 0.0017385 | 0.0031336
OC Total | 0.0010886 | 0.0012305 | 0.0032861 | 0.0056052 | Btu/mmBtu or Gallon/mmBtu or g/mmBtu
VOC: Urban | 0.0023837 | 0.064064 | 0.16722 | 0.23367 | Feedstock | Fuel | Vehicle Operation | Total
CO: Urban | 0.0011084 | 0.010586 | 1.8924 | 1.9041 | 60957.1258 | 523954.0284 | 1000000 | 1584911.1541
NOx: Urban | 0.0031117 | 0.017531 | 0.084027 | 0.10467 | 60534.1439 | 467321.4685 | 1000000 | 1527855.6124
PM10: Urban | 0.00022139 | 0.0034121 | 0.016384 | 0.020018 | 885.5425 | 118684.1854 | 0 | 119569.7279
PM2.5: Urban | 0.00018731 | 0.0029755 | 0.0065677 | 0.0097306 | 56396.3366 | 342958.8899 | 1000000 | 1399355.2265
SOx: Urban | 0.0035334 | 0.0069509 | 0.0013739 | 0.011858 | 3252.2648 | 5678.3932 | 0 | 8930.658
BC: Urban | 2.5397e-05 | 0.00037461 | 0.001217 | 0.001617 | 2.5104 | 48.3763 | 0 | 50.8867
OC: Urban | 5.6336e-05 | 0.00047487 | 0.0023003 | 0.0028315 | 3803.5934 | 92197.4962 | 0 | 96001.0896
[5 empty] | 137.4093 | 100.9057 | 0 | 238.315
High Octane Fuel Vehicle: HOF E26 |  |  |  |  | 0.19204 | 0.66698 | 0 | 0.85902
| Btu/mile or Gallon/mile or g/mile |  |  |  | 7976.762 | 95401.4184 | 0 | 103378.1804
Item | Feedstock | Fuel | Vehicle Operation | Total | 5.7835 | 6.5309 | 0 | 12.3145
Total Energy | 215.6952 | 1232.9346 | 4097.0465 | 5545.6763 | 12.3747 | 10.8496 | 0 | 23.2242
Fossil Fuels | 203.1264 | 1051.7858 | 3376.6034 | 4631.5157 | 16.4035 | 21.3807 | 0 | 37.7842
Coal | 25.474 | 64.844 | 0 | 90.318 | 0.35166 | 4.7914 | 8.7895 | 13.9326
Natural Gas | 138.1365 | 877.1198 | 0 | 1015.2563 | 0.31393 | 3.408 | 2.2462 | 5.9682
Petroleum | 39.516 | 109.822 | 3376.6034 | 3525.9414 | 9.2183 | 36.2517 | 0 | 45.47
Water Consumption | 0.057547 | 0.2888 | 1 | 0.34635 | 0.10142 | 0.35213 | 0.32116 | 0.77471
CO2 (w/ C in VOC & CO) | -36.2059 | 76.9287 | 313.4108 | 354.1336 | 0.11159 | 0.82371 | 0.40152 | 1.3368
CH5 | 0.28472 | 0.20787 | 0.008641 | 0.50122 | 0.12821 | 0.65193 | 0 | 0.78014
N2O | 0.00027777 | 0.02446 | 0.0076166 | 0.032354 | 0.44672 | 1.0648 | 0 | 1.5115
GHGs | -27.5908 | 89.6466 | 315.6884 | 377.7442 | 0.55855 | 3.4008 | 0 | 3.9594
VOC: Total | 0.012016 | 0.12615 | 0.23889 | 0.37705 | 0.0079708 | 0.92371 | 6.1527 | 7.0843
CO: Total | 0.025872 | 0.055711 | 2.7035 | 2.7851 | 0.0068217 | 0.82255 | 1.5723 | 2.4017
NOx: Total | 0.058369 | 0.11298 | 0.12004 | 0.29139 | 0.17635 | 11.2952 | 0 | 11.4715
PM10: Total | 0.0030676 | 0.015891 | 0.023406 | 0.042365 | 0.0014047 | 0.072354 | 0.22481 | 0.29857
PM2.5: Total | 0.0025841 | 0.0084975 | 0.0093824 | 0.020464 | 0.0018753 | 0.18777 | 0.28106 | 0.47071
SOx: Total | 0.021703 | 0.076493 | 0.0019628 | 0.10016
BC Total | 0.00051723 | 0.00099675 | 0.0017385 | 0.0032525
OC Total | 0.00094878 | 0.0015974 | 0.0032861 | 0.0058323 | Btu/mmBtu or Gallon/mmBtu or g/mmBtu
VOC: Urban | 0.0020775 | 0.062682 | 0.16722 | 0.23198 | Feedstock | Fuel | Vehicle Operation | Total
CO: Urban | 0.00096606 | 0.0097944 | 1.8924 | 1.9032 | 61539.7236 | 1036490.109 | 1000000 | 2098029.8326
NOx: Urban | 0.0027121 | 0.016666 | 0.084027 | 0.1034 | 61112.6991 | 881913.166 | 1000000 | 1943025.8651
PM10: Urban | 0.00019296 | 0.0029502 | 0.016384 | 0.019528 | 894.0061 | 323944.4074 | 0 | 324838.4135
PM2.5: Urban | 0.00016325 | 0.0025706 | 0.0065677 | 0.0093015 | 56935.3447 | 540095.8808 | 1000000 | 1597031.2255
SOx: Urban | 0.0030796 | 0.007411 | 0.0013739 | 0.011865 | 3283.3484 | 17872.8777 | 0 | 21156.2261
BC: Urban | 2.2136e-05 | 0.00032207 | 0.001217 | 0.0015612 | 2.5344 | 93.9944 | 0 | 96.5288
OC: Urban | 4.9101e-05 | 0.00042329 | 0.0023003 | 0.0027727 | 3839.9462 | 125487.4899 | 0 | 129327.4361
[5 empty] | 138.7226 | 165.7952 | 0 | 304.5178
High Octane Fuel Vehicle: HOF E41 |  |  |  |  | 0.19388 | 1.1797 | 0 | 1.3736
| Btu/mile or Gallon/mile or g/mile |  |  |  | 8052.9999 | 130773.9656 | 0 | 138826.9655
Item | Feedstock | Fuel | Vehicle Operation | Total | 5.8388 | 10.3673 | 0 | 16.2061
Total Energy | 183.8498 | 1529.9809 | 4097.0465 | 5810.8772 | 12.4929 | 23.0347 | 0 | 35.5276
Fossil Fuels | 173.1367 | 1228.9705 | 2877.3029 | 4279.4102 | 16.5603 | 46.6881 | 0 | 63.2484
Coal | 21.713 | 97.9676 | 0 | 119.6806 | 0.35503 | 8.9516 | 8.7895 | 18.0961
Natural Gas | 117.742 | 1018.5928 | 0 | 1136.3347 | 0.31693 | 5.262 | 2.2462 | 7.8251
Petroleum | 33.6818 | 112.4101 | 2877.3029 | 3023.3949 | 9.3064 | 91.7577 | 0 | 101.0641
Water Consumption | 0.049051 | 0.46274 | 1 | 0.51179 | 0.10239 | 0.50796 | 0.32116 | 0.9315
CO2 (w/ C in VOC & CO) | -76.2401 | 92.3801 | 312.4551 | 328.5951 | 0.11266 | 1.212 | 0.40152 | 1.7261
CH5 | 0.24268 | 0.23904 | 0.008641 | 0.49036 | 0.12944 | 0.72017 | 0 | 0.84961
N2O | 0.00023676 | 0.041212 | 0.0076166 | 0.049065 | 0.45099 | 3.6361 | 0 | 4.0871
GHGs | -68.897 | 110.4724 | 314.7327 | 356.3082 | 0.56389 | 8.9908 | 0 | 9.5547
VOC: Total | 0.010242 | 0.14295 | 0.23889 | 0.39209 | 0.008047 | 1.2034 | 6.1527 | 7.3641
CO: Total | 0.022052 | 0.07245 | 2.7035 | 2.798 | 0.0068869 | 0.94668 | 1.5723 | 2.5259
NOx: Total | 0.049751 | 0.15423 | 0.12004 | 0.32402 | 0.17804 | 30.7425 | 0 | 30.9205
PM10: Total | 0.0026147 | 0.023449 | 0.023406 | 0.04947 | 0.0014181 | 0.06892 | 0.22481 | 0.29515
PM2.5: Total | 0.0022026 | 0.010815 | 0.0093824 | 0.0224 | 0.0018932 | 0.18175 | 0.28106 | 0.4647
SOx: Total | 0.018498 | 0.11548 | 0.0019628 | 0.13594
BC Total | 0.00044087 | 0.0012283 | 0.0017385 | 0.0034077
OC Total | 0.0008087 | 0.0020242 | 0.0032861 | 0.006119 | Btu/mmBtu or Gallon/mmBtu or g/mmBtu
VOC: Urban | 0.0017708 | 0.061669 | 0.16722 | 0.23066 | Feedstock | Fuel | Vehicle Operation | Total
CO: Urban | 0.00082343 | 0.0092358 | 1.8924 | 1.9025 | 73764.1205 | 451677.7214 | 1000000 | 1525441.8419
NOx: Urban | 0.0023116 | 0.016157 | 0.084027 | 0.1025 | 73252.2708 | 433891.6522 | 1000000 | 1507143.923
PM10: Urban | 0.00016447 | 0.0025582 | 0.016384 | 0.019107 | 1071.5935 | 37270.9222 | 0 | 38342.5158
PM2.5: Urban | 0.00013915 | 0.0022185 | 0.0065677 | 0.0089254 | 68245.1168 | 383611.1278 | 1000000 | 1451856.2446
SOx: Urban | 0.0026249 | 0.0081891 | 0.0013739 | 0.012188 | 3935.5605 | 13009.6022 | 0 | 16945.1627
BC: Urban | 1.8868e-05 | 0.00027409 | 0.001217 | 0.0015099 | 3.0379 | 9.347 | 0 | 12.3849
OC: Urban | 4.1852e-05 | 0.00037883 | 0.0023003 | 0.002721 | 4602.7223 | 14843.8228 | 72194.7104 | 91641.2555
[5 empty] | 166.2787 | 66.8454 | 0.65313 | 233.7772
G.H2 ICE Vehicle, Central Plants, NA NG |  |  |  |  | 0.23239 | 0.085218 | 0.5757 | 0.89331
| Btu/mile or Gallon/mile or g/mile |  |  |  | 9652.6669 | 16871.767 | 72366.8653 | 98891.2992
Item | Feedstock | Fuel | Vehicle Operation | Total | 6.9987 | 16.7277 | 25.9384 | 49.6648
Total Energy | 218.5262 | 1878.331 | 3584.9156 | 5681.7728 | 14.9746 | 6.6607 | 204.3432 | 225.9784
Fossil Fuels | 217.0098 | 1675.308 | 3584.9156 | 5477.2335 | 19.8499 | 12.3453 | 9.0731 | 41.2683
Coal | 3.1746 | 425.4728 | 0 | 428.6474 | 0.42555 | 1.9167 | 6.8027 | 9.1449
Natural Gas | 202.1761 | 1229.4787 | 3584.9156 | 5016.5704 | 0.37988 | 1.4169 | 1.7385 | 3.5352
Petroleum | 11.6591 | 20.3566 | 0 | 32.0157 | 11.1551 | 13.7623 | 0 | 24.9173
Water Consumption | 0.0089997 | 0.17342 | 1 | 0.18242 | 0.12273 | 0.011092 | 0.24856 | 0.38238
CO2 (w/ C in VOC & CO) | 13.6356 | 330.5202 | 0.93358 | 345.0894 | 0.13504 | 0.015532 | 0.31076 | 0.46133
CH5 | 0.4926 | 0.36174 | 0.0008641 | 0.8552 | 0.15515 | 9.001 | 18.1568 | 27.313
N2O | 0.00068845 | 0.0023911 | 0.0076166 | 0.010696 | 0.54057 | 0.70061 | 143.0402 | 144.2814
GHGs | 28.596 | 342.006 | 2.9779 | 373.58 | 0.6759 | 1.7352 | 6.3512 | 8.7623
VOC: Total | 0.020734 | 0.023413 | 0.026923 | 0.071069 | 0.0096455 | 0.23319 | 4.7619 | 5.0047
CO: Total | 0.044362 | 0.038895 | 0.5407 | 0.62395 | 0.0082549 | 0.19037 | 1.2169 | 1.4155
NOx: Total | 0.058805 | 0.076648 | 0.12004 | 0.25549 | 0.2134 | 3.5854 | 0 | 3.7988
PM10: Total | 0.0012607 | 0.017177 | 0.018541 | 0.036978 | 0.0016998 | 0.0010482 | 0.17399 | 0.17674
PM2.5: Total | 0.0011254 | 0.012217 | 0.0050782 | 0.018421 | 0.0022693 | 0.006714 | 0.21753 | 0.22651
SOx: Total | 0.033047 | 0.12996 | 0 | 0.16301
BC Total | 0.00036358 | 0.0012624 | 0.00076578 | 0.0023917
OC Total | 0.00040005 | 0.0029529 | 0.0010687 | 0.0044216 | Btu/mmBtu or Gallon/mmBtu or g/mmBtu
VOC: Urban | 0.00045962 | 0.0023371 | 0.018846 | 0.021643 | Feedstock | Fuel | Vehicle Operation | Total
CO: Urban | 0.0016015 | 0.0038172 | 0.37849 | 0.38391 | 56688.8485 | 219476.8381 | 1000000 | 1276165.6866
NOx: Urban | 0.0020024 | 0.012192 | 0.084027 | 0.098221 | 53385.533 | 200471.8825 | 933326.4524 | 1187183.8678
PM10: Urban | 2.8575e-05 | 0.0033114 | 0.012978 | 0.016318 | 6695.0501 | 10653.8806 | 0 | 17348.9307
PM2.5: Urban | 2.4455e-05 | 0.0029488 | 0.0035548 | 0.006528 | 36304.9294 | 124347.9887 | 0 | 160652.9181
SOx: Urban | 0.00063221 | 0.040492 | 0 | 0.041125 | 10385.5535 | 65470.0131 | 933326.4524 | 1009182.019
BC: Urban | 5.0358e-06 | 0.00025938 | 0.00053604 | 0.00080046 | 15.1245 | 34.393 | 0 | 49.5175
OC: Urban | 6.7228e-06 | 0.00067315 | 0.00074806 | 0.0014279 | -324.3476 | 14854.216 | 76709.8402 | 91239.7086
[5 empty] | 74.8291 | 41.8802 | 0.61179 | 117.321
L.H2 ICE Vehicle, Central Plants, NA NG |  |  |  |  | 0.073002 | 2.4445 | 0.53926 | 3.0567
| Btu/mile or Gallon/mile or g/mile |  |  |  | 1939.8694 | 16758.4045 | 76871.0992 | 95569.3731
Item | Feedstock | Fuel | Vehicle Operation | Total | 3.158 | 26.4063 | 35.3711 | 64.9354
Total Energy | 220.6147 | 3715.7296 | 3584.9156 | 7521.26 | 6.7996 | 9.7671 | 191.4101 | 207.9768
Fossil Fuels | 219.0839 | 3161.5843 | 3584.9156 | 6965.5838 | 15.3404 | 18.7539 | 8.4989 | 42.5932
Coal | 3.2049 | 1161.3134 | 0 | 1164.5183 | 0.80623 | 2.519 | 6.3721 | 9.6974
Natural Gas | 204.1084 | 1936.1982 | 3584.9156 | 5725.2222 | 0.67916 | 1.6039 | 1.6284 | 3.9114
Petroleum | 11.7705 | 64.0728 | 0 | 75.8433 | 5.7038 | 10.5412 | 0 | 16.245
Water Consumption | 0.0090857 | 0.33696 | 1 | 0.34605 | 0.13594 | 0.20172 | 0.23283 | 0.57049
CO2 (w/ C in VOC & CO) | 13.7659 | 449.8621 | 0.93358 | 464.5615 | 0.24936 | 0.30354 | 0.29109 | 0.84399
CH5 | 0.49731 | 0.59436 | 0.0008641 | 1.0925 | 0.54602 | 15.319 | 24.7598 | 40.6248
N2O | 0.00069503 | 0.0042291 | 0.0076166 | 0.012541 | 0.2539 | 2.4772 | 133.987 | 136.7182
GHGs | 28.8693 | 468.8136 | 2.9779 | 500.6609 | 0.71278 | 3.999 | 5.9492 | 10.661
VOC: Total | 0.020932 | 0.037166 | 0.026923 | 0.08502 | 0.050713 | 0.83526 | 4.4605 | 5.3465
CO: Total | 0.044786 | 0.082577 | 0.5407 | 0.66806 | 0.042906 | 0.7265 | 1.1399 | 1.9093
NOx: Total | 0.059367 | 0.16737 | 0.12004 | 0.34678 | 0.80938 | 1.9286 | 0 | 2.738
PM10: Total | 0.0012727 | 0.032091 | 0.018541 | 0.051904 | 0.0058177 | 0.08364 | 0.16298 | 0.25244
PM2.5: Total | 0.0011362 | 0.018864 | 0.0050782 | 0.025078 | 0.012905 | 0.10689 | 0.20376 | 0.32356
SOx: Total | 0.033363 | 0.32894 | 0 | 0.36231
BC Total | 0.00036705 | 0.001821 | 0.00076578 | 0.0029538
OC Total | 0.00040388 | 0.0043447 | 0.0010687 | 0.0058173 | Btu/mmBtu or Gallon/mmBtu or g/mmBtu
VOC: Urban | 0.00046402 | 0.0025818 | 0.018846 | 0.021892 | Feedstock | Fuel | Vehicle Operation | Total
CO: Urban | 0.0016168 | 0.013035 | 0.37849 | 0.39314 | 31238.3835 | 226482.9263 | 1000000 | 1257721.3098
NOx: Urban | 0.0020215 | 0.032231 | 0.084027 | 0.11828 | 29821.7269 | 206938.1871 | 933326.4524 | 1170086.3664
PM10: Urban | 2.8848e-05 | 0.0043141 | 0.012978 | 0.017321 | 2965.8991 | 11827.4497 | 0 | 14793.3487
PM2.5: Urban | 2.4689e-05 | 0.0033938 | 0.0035548 | 0.0069732 | 15858.053 | 144484.4042 | 0 | 160342.4572
SOx: Urban | 0.00063825 | 0.11021 | 0 | 0.11085 | 10997.7748 | 50626.3333 | 933326.4524 | 994950.5605
BC: Urban | 5.0839e-06 | 0.00024707 | 0.00053604 | 0.0007882 | 14.5764 | 37.0801 | 0 | 51.6566
OC: Urban | 6.787e-06 | 0.00065154 | 0.00074806 | 0.0014064 | -2236.1505 | 15751.1956 | 76709.8402 | 90224.8852
[5 empty] | 61.7475 | 53.6139 | 0.61179 | 115.9732
SIDI Vehicle: Gasoline |  |  |  |  | 0.040906 | 2.4807 | 0.53926 | 3.0609
| Btu/mile or Gallon/mile or g/mile |  |  |  | -372.8854 | 18017.0057 | 76871.0992 | 94515.2196
Item | Feedstock | Fuel | Vehicle Operation | Total | 3.1543 | 27.448 | 35.3711 | 65.9734
Total Energy | 212.0606 | 821.0149 | 3740.7815 | 4773.857 | 6.3277 | 11.4462 | 191.4101 | 209.1839
Fossil Fuels | 199.7036 | 749.9215 | 3491.3704 | 4440.9955 | 22.8395 | 23.933 | 8.4989 | 55.2714
Coal | 25.0447 | 39.8538 | 0 | 64.8986 | 1.5618 | 3.0234 | 6.3721 | 10.9573
Natural Gas | 135.8088 | 465.1587 | 0 | 600.9675 | 1.4051 | 2.0761 | 1.6284 | 5.1097
Petroleum | 38.8501 | 244.909 | 3491.3704 | 3775.1295 | 11.6929 | 13.8193 | 0 | 25.5121
Water Consumption | 0.056578 | 0.12866 | 1 | 0.18523 | 0.248 | 0.26118 | 0.23283 | 0.74201
CO2 (w/ C in VOC & CO) | -1.2133 | 55.5664 | 286.9373 | 341.2903 | 0.53179 | 0.42739 | 0.29109 | 1.2503
CH5 | 0.27992 | 0.15666 | 0.008641 | 0.44522 | 0.63975 | 16.2729 | 29.0114 | 45.924
N2O | 0.00027308 | 0.0091442 | 0.0076166 | 0.017034 | 0.25358 | 3.3505 | 156.9945 | 160.5986
GHGs | 7.2566 | 62.6895 | 289.2149 | 359.1611 | 1.339 | 5.6414 | 6.9708 | 13.9512
VOC: Total | 0.011813 | 0.09878 | 0.23889 | 0.34948 | 0.10935 | 1.2157 | 5.2264 | 6.5514
CO: Total | 0.025436 | 0.036537 | 2.7035 | 2.7655 | 0.098835 | 1.0896 | 1.3356 | 2.5241
NOx: Total | 0.057385 | 0.070154 | 0.12004 | 0.24758 | 1.0328 | 2.4879 | 0 | 3.5207
PM10: Total | 0.0030159 | 0.0094231 | 0.023406 | 0.035845 | 0.014902 | 0.11389 | 0.19096 | 0.31976
PM2.5: Total | 0.0025406 | 0.0059997 | 0.0093824 | 0.017923 | 0.036184 | 0.1472 | 0.23875 | 0.42213
SOx: Total | 0.021337 | 0.039432 | 0.0017067 | 0.062476
BC Total | 0.00050852 | 0.0007546 | 0.0017385 | 0.0030017
OC Total | 0.00093279 | 0.0011355 | 0.0032861 | 0.0053544 | Btu/mmBtu or Gallon/mmBtu or g/mmBtu
VOC: Urban | 0.0020425 | 0.057305 | 0.16722 | 0.22657 | Feedstock | Fuel | Vehicle Operation | Total
CO: Urban | 0.00094978 | 0.0092668 | 1.8924 | 1.9027 | 70407.2793 | 121179.7461 | 1000000 | 1191587.0254
NOx: Urban | 0.0026664 | 0.014959 | 0.084027 | 0.10165 | 66304.5772 | 119399.8673 | 1000000 | 1185704.4445
PM10: Urban | 0.00018971 | 0.0031245 | 0.016384 | 0.019699 | 8315.2203 | 3720.2015 | 0 | 12035.4218
PM2.5: Urban | 0.0001605 | 0.0027177 | 0.0065677 | 0.0094459 | 45090.5491 | 79288.8985 | 0 | 124379.4476
SOx: Urban | 0.0030277 | 0.0072146 | 0.0011947 | 0.011437 | 12898.8079 | 36390.7672 | 1000000 | 1049289.5751
BC: Urban | 2.1763e-05 | 0.00031288 | 0.001217 | 0.0015516 | 18.7846 | 4.4936 | 0 | 23.2782
OC: Urban | 4.8274e-05 | 0.00039986 | 0.0023003 | 0.0027484 | 5801.5756 | 7770.7296 | 79070.5666 | 92642.8718
[5 empty] | 92.9373 | 18.7088 | 0.61179 | 112.2579
SIDI Vehicle: CA Gasoline |  |  |  |  | 0.090668 | 0.13915 | 0.53926 | 0.76909
| Btu/mile or Gallon/mile or g/mile |  |  |  | 8613.7224 | 8368.8685 | 79231.8256 | 96214.4165
Item | Feedstock | Fuel | Vehicle Operation | Total | 3.9222 | 3.7352 | 9.5308 | 17.1882
Total Energy | 116.856 | 847.2232 | 3740.7815 | 4704.8607 | 8.4451 | 4.3298 | 191.4101 | 204.1849
Fossil Fuels | 111.5566 | 774.1106 | 3491.3704 | 4377.0375 | 19.0527 | 7.4775 | 8.4989 | 35.0291
Coal | 11.0948 | 44.2439 | 0 | 55.3387 | 1.0013 | 0.78864 | 6.3721 | 8.1621
Natural Gas | 59.3215 | 540.4846 | 0 | 599.8061 | 0.84351 | 0.65924 | 1.6284 | 3.1312
Petroleum | 41.1403 | 189.3821 | 3491.3704 | 3721.8927 | 7.0842 | 2.8998 | 0 | 9.984
Water Consumption | 0.054527 | 0.13871 | 1 | 0.19324 | 0.16884 | 0.092036 | 0.23283 | 0.4937
CO2 (w/ C in VOC & CO) | -8.365 | 58.9218 | 286.9373 | 337.4941 | 0.3097 | 0.13584 | 0.29109 | 0.73663
CH5 | 0.23098 | 0.20056 | 0.008641 | 0.44018 | 0.67815 | 2.1217 | 6.6716 | 9.4714
N2O | 0.00015302 | 0.0092799 | 0.0076166 | 0.01705 | 0.31534 | 1.4942 | 133.987 | 135.7966
GHGs | -1.3949 | 67.3977 | 289.2149 | 355.2177 | 0.88527 | 2.3933 | 5.9492 | 9.2278
VOC: Total | 0.0118 | 0.10268 | 0.23889 | 0.35337 | 0.062986 | 0.45847 | 4.4605 | 4.9819
CO: Total | 0.02367 | 0.042818 | 2.7035 | 2.77 | 0.053289 | 0.39443 | 1.1399 | 1.5876
NOx: Total | 0.085438 | 0.089528 | 0.12004 | 0.295 | 1.0052 | 0.99691 | 0 | 2.0022
PM10: Total | 0.0058425 | 0.01131 | 0.023406 | 0.040558 | 0.0072256 | 0.051145 | 0.16298 | 0.22135
PM2.5: Total | 0.0052564 | 0.0077664 | 0.0093824 | 0.022405 | 0.016028 | 0.065235 | 0.20376 | 0.28502
SOx: Total | 0.043741 | 0.051695 | 0.0017067 | 0.097142
BC Total | 0.00092773 | 0.000977 | 0.0017385 | 0.0036433
OC Total | 0.0019893 | 0.0015988 | 0.0032861 | 0.0068742 | Btu/mmBtu or Gallon/mmBtu or g/mmBtu
VOC: Urban | 0.0023932 | 0.060873 | 0.19594 | 0.2592 | Feedstock | Fuel | Vehicle Operation | Total
CO: Urban | 0.00094858 | 0.012533 | 2.2174 | 2.2309 | -476045.7784 | 1273077.1294 | 1000000 | 1797031.3511
NOx: Urban | 0.0050091 | 0.021103 | 0.098456 | 0.12457 | 87759.302 | 466893.7521 | 0 | 554653.0542
PM10: Urban | 0.00040905 | 0.0045476 | 0.019198 | 0.024154 | -1013.2636 | 72175.8563 | 0 | 71162.5927
PM2.5: Urban | 0.00036972 | 0.0040759 | 0.0076955 | 0.012141 | 55910.1241 | 379673.9601 | 0 | 435584.0841
SOx: Urban | 0.0038636 | 0.0093066 | 0.0013999 | 0.01457 | 32862.4416 | 15043.9358 | 0 | 47906.3773
BC: Urban | 5.5746e-05 | 0.00042605 | 0.0014259 | 0.0019077 | 311.3232 | 46.6307 | 0 | 357.9539
OC: Urban | 0.00013536 | 0.00055064 | 0.0026953 | 0.0033813 | -61295.1963 | 31249.9146 | 74923.406 | 44878.1243
[5 empty] | 14.565 | 87.4122 | 0.61179 | 102.589
SIDI Vehicle: Low-Level EtOH Blend with Gasoline (E10, Corn) |  |  |  |  | 32.8238 | 0.80863 | 0.53926 | 34.1717
| Btu/mile or Gallon/mile or g/mile |  |  |  | -52159.9456 | 34086.5654 | 75084.665 | 57011.2849
Item | Feedstock | Fuel | Vehicle Operation | Total | 2.9376 | 55.6856 | 24.2967 | 82.9198
Total Energy | 212.0606 | 821.0149 | 3740.7815 | 4773.857 | 18.4486 | 23.1484 | 191.4101 | 233.007
Fossil Fuels | 199.7036 | 749.9215 | 3491.3704 | 4440.9955 | 52.9001 | 43.5164 | 8.4989 | 104.9155
Coal | 25.0447 | 39.8538 | 0 | 64.8986 | 2.6392 | 13.8661 | 6.3721 | 22.8774
Natural Gas | 135.8088 | 465.1587 | 0 | 600.9675 | 2.1616 | 3.8684 | 1.6284 | 7.6584
Petroleum | 38.8501 | 244.909 | 3491.3704 | 3775.1295 | 46.8716 | 36.4706 | 0 | 83.3422
Water Consumption | 0.056578 | 0.12866 | 1 | 0.18523 | 0.36078 | 0.28425 | 0.23283 | 0.87786
CO2 (w/ C in VOC & CO) | -1.2133 | 55.5664 | 286.9373 | 341.2903 | 0.3153 | 0.80383 | 0.29109 | 1.4102
CH5 | 0.27992 | 0.15666 | 0.008641 | 0.44522 | 0.17019 | 13.5609 | 17.0077 | 30.7388
N2O | 0.00027308 | 0.0091442 | 0.0076166 | 0.017034 | 0.27379 | 1.4929 | 133.987 | 135.7538
GHGs | 7.2566 | 62.6895 | 289.2149 | 359.1611 | 0.68971 | 3.0351 | 5.9492 | 9.674
VOC: Total | 0.011813 | 0.09878 | 0.23889 | 0.34948 | 0.050091 | 0.1324 | 4.4605 | 4.643
CO: Total | 0.025436 | 0.036537 | 2.7035 | 2.7655 | 0.041617 | 0.10367 | 1.1399 | 1.2852
NOx: Total | 0.057385 | 0.070154 | 0.12004 | 0.24758 | 0.43466 | 2.8672 | 0 | 3.3018
PM10: Total | 0.0030159 | 0.0094231 | 0.023406 | 0.035845 | 0.005193 | 0.0084251 | 0.16298 | 0.1766
PM2.5: Total | 0.0025406 | 0.0059997 | 0.0093824 | 0.017923 | 0.012231 | 0.034685 | 0.20376 | 0.25068
SOx: Total | 0.021337 | 0.039432 | 0.0017067 | 0.062476
BC Total | 0.00050852 | 0.0007546 | 0.0017385 | 0.0030017
OC Total | 0.00093279 | 0.0011355 | 0.0032861 | 0.0053544 | Btu/mmBtu or Gallon/mmBtu or g/mmBtu
VOC: Urban | 0.0020425 | 0.057305 | 0.16722 | 0.22657 | Feedstock | Fuel | Vehicle Operation | Total
CO: Urban | 0.00094978 | 0.0092668 | 1.8924 | 1.9027 | 106359.5001 | 45284.2665 | 1000000 | 1151643.7666
NOx: Urban | 0.0026664 | 0.014959 | 0.084027 | 0.10165 | 105613.9327 | 35914.175 | 1000000 | 1141528.1078
PM10: Urban | 0.00018971 | 0.0031245 | 0.016384 | 0.019699 | 1561.3625 | 18555.8926 | 0 | 20117.2551
PM2.5: Urban | 0.0001605 | 0.0027177 | 0.0065677 | 0.0094459 | 99984.4961 | 16704.2687 | 1000000 | 1116688.7647
SOx: Urban | 0.0030277 | 0.0072146 | 0.0011947 | 0.011437 | 4068.0741 | 654.0138 | 0 | 4722.0879
BC: Urban | 2.1763e-05 | 0.00031288 | 0.001217 | 0.0015516 | 3.2284 | 4.096 | 0 | 7.3244
OC: Urban | 4.8274e-05 | 0.00039986 | 0.0023003 | 0.0027484 | 6342.4289 | 2906.4372 | 59404.2701 | 68653.1363
[5 empty] | 244.6571 | 16.9494 | 3.059 | 264.6655
SIDI Dedi. MeOH Vehicle: M90, NA NG |  |  |  |  | 1.5601 | 0.045504 | 0.53926 | 2.1449
| Btu/mile or Gallon/mile or g/mile |  |  |  | 14095.5671 | 3426.9793 | 59638.9443 | 77161.4906
Item | Feedstock | Fuel | Vehicle Operation | Total | 10.7325 | 0.32826 | 11.3765 | 22.4373
Total Energy | 266.9758 | 1501.5286 | 3740.7815 | 5509.286 | 34.0772 | 1.0401 | 191.4101 | 226.5274
Fossil Fuels | 262.9786 | 1445.1324 | 3740.7815 | 5448.8926 | 42.4722 | 2.0375 | 8.4989 | 53.0086
Coal | 8.2057 | 118.1406 | 0 | 126.3463 | 0.47884 | 0.36597 | 6.3721 | 7.2169
Natural Gas | 235.1039 | 1241.3778 | 3052.9314 | 4529.4132 | 0.4267 | 0.15857 | 1.6284 | 2.2137
Petroleum | 19.669 | 85.614 | 687.8502 | 793.1332 | 11.6157 | 5.0111 | 0 | 16.6268
Water Consumption | 0.020421 | 0.036294 | 1 | 0.056715 | 0.13301 | 0.013023 | 0.23283 | 0.37886
CO2 (w/ C in VOC & CO) | 17.4944 | 54.0593 | 273.241 | 344.7947 | 0.15335 | 0.030741 | 0.29109 | 0.47518
CH5 | 0.56279 | 0.22993 | 0.008641 | 0.80136 | 0.59929 | 0.024157 | 7.9636 | 8.587
N2O | 0.00076327 | 0.00040909 | 0.0076166 | 0.008789 | 2.8869 | 0.19433 | 133.987 | 137.0682
GHGs | 34.5802 | 61.0655 | 275.5187 | 371.1644 | 3.4502 | 0.46233 | 5.9492 | 9.8618
VOC: Total | 0.023694 | 0.067649 | 0.22325 | 0.31459 | 0.015046 | 0.054305 | 4.4605 | 4.5298
CO: Total | 0.050728 | 0.025489 | 2.7035 | 2.7797 | 0.01331 | 0.04024 | 1.1399 | 1.1935
NOx: Total | 0.071906 | 0.046773 | 0.12004 | 0.23872 | 0.25848 | 1.758 | 0 | 2.0165
PM10: Total | 0.0018934 | 0.006897 | 0.023406 | 0.032197 | 0.0025908 | 0.0025403 | 0.16298 | 0.16811
PM2.5: Total | 0.0016603 | 0.0052113 | 0.0093824 | 0.016254 | 0.0041694 | 0.0067323 | 0.20376 | 0.21466
SOx: Total | 0.038259 | 0.045689 | 0.00033406 | 0.084282
BC Total | 0.00047486 | 0.00015083 | 0.0017385 | 0.0023642
OC Total | 0.00059604 | 0.00021613 | 0.0032861 | 0.0040983 | Btu/mmBtu or Gallon/mmBtu or g/mmBtu
VOC: Urban | 0.00087606 | 0.038095 | 0.15627 | 0.19524 | Feedstock | Fuel | Vehicle Operation | Total
CO: Urban | 0.0018375 | 0.0038778 | 1.8924 | 1.8982 | 72339.4342 | 123481.6261 | 1000000 | 1195821.0603
NOx: Urban | 0.0025888 | 0.0080616 | 0.084027 | 0.094678 | 71838.551 | 122587.8156 | 1000000 | 1194426.3666
PM10: Urban | 6.6822e-05 | 0.0013185 | 0.016384 | 0.01777 | 1048.5983 | 1871.5295 | 0 | 2920.1278
PM2.5: Urban | 5.6823e-05 | 0.0011095 | 0.0065677 | 0.007734 | 66808.8833 | 114825.7707 | 1000000 | 1181634.654
SOx: Urban | 0.001248 | 0.012205 | 0.00023384 | 0.013687 | 3981.0693 | 5890.5155 | 0 | 9871.5848
BC: Urban | 9.4771e-06 | 6.4173e-05 | 0.001217 | 0.0012906 | 3.0661 | 0.79864 | 0 | 3.8647
OC: Urban | 1.6439e-05 | 9.6969e-05 | 0.0023003 | 0.0024137 | 4532.3406 | 7157.8348 | 59650.9829 | 71341.1583
[5 empty] | 163.989 | 142.5258 | 3.059 | 309.5737
SIDI Dedi. EtOH Vehicle: E85, Corn |  |  |  |  | 0.13213 | 0.039841 | 0.53926 | 0.71123
| Btu/mile or Gallon/mile or g/mile |  |  |  | 9487.0237 | 11444.1659 | 59885.6571 | 80816.8467
Item | Feedstock | Fuel | Vehicle Operation | Total | 6.8067 | 1.0526 | 11.3765 | 19.2359
Total Energy | -1311.5889 | 3803.1822 | 3740.7815 | 6232.3748 | 13.6971 | 6.4684 | 191.4101 | 211.5756
Fossil Fuels | 301.5763 | 1489.4443 | 874.0836 | 2665.1042 | 18.367 | 10.7543 | 8.4989 | 37.6203
Coal | 3.3654 | 212.4191 | 0 | 215.7844 | 0.42743 | 0.55677 | 6.3721 | 7.3563
Natural Gas | 194.2779 | 1177.4455 | 0 | 1371.7234 | 0.38162 | 0.52262 | 1.6284 | 2.5327
Petroleum | 103.933 | 99.5798 | 874.0836 | 1077.5964 | 11.2774 | 2.0348 | 0 | 13.3122
Water Consumption | 0.90663 | 0.14349 | 1 | 1.0501 | 0.12367 | 0.037176 | 0.23283 | 0.39367
CO2 (w/ C in VOC & CO) | -171.3401 | 100.5296 | 281.9277 | 211.1172 | 0.13553 | 0.32974 | 0.29109 | 0.75635
CH5 | 0.11183 | 0.2832 | 0.008641 | 0.40368 | 0 | 0.05945 | 7.9636 | 8.023
N2O | 0.094164 | 0.0025067 | 0.0076166 | 0.10429 | 0 | 0.56374 | 133.987 | 134.5508
GHGs | -143.0316 | 109.69 | 284.2053 | 250.8637 | 0 | 1.013 | 5.9492 | 6.9622
VOC: Total | 0.011379 | 0.18065 | 0.22325 | 0.41527 | 0 | 0.056524 | 4.4605 | 4.517
CO: Total | 0.059255 | 0.07274 | 2.7035 | 2.8355 | 0 | 0.053807 | 1.1399 | 1.1937
NOx: Total | 0.16602 | 0.13588 | 0.12004 | 0.42194 | 0 | 0.24048 | 0 | 0.24048
PM10: Total | 0.0083209 | 0.041063 | 0.023406 | 0.07279 | 0 | 0.0030432 | 0.16298 | 0.16602
PM2.5: Total | 0.0068328 | 0.012206 | 0.0093824 | 0.028422 | 0 | 0.032676 | 0.20376 | 0.23644
SOx: Total | 0.13971 | 0.1092 | 0.00055244 | 0.24946
BC Total | 0.0011615 | 0.00096258 | 0.0017385 | 0.0038627
OC Total | 0.0011374 | 0.0025171 | 0.0032861 | 0.0069406 | Btu/mmBtu or Gallon/mmBtu or g/mmBtu
VOC: Urban | 0.00099924 | 0.05233 | 0.15627 | 0.2096 | Feedstock | Fuel | Vehicle Operation | Total
CO: Urban | 0.0010227 | 0.0063857 | 1.8924 | 1.8998 | 68503.341 | 78359.7931 | 1000000 | 1146863.1341
NOx: Urban | 0.0026447 | 0.011961 | 0.084027 | 0.098633 | 67075.0316 | 76404.1691 | 1000000 | 1143479.2007
PM10: Urban | 0.00019109 | 0.0011412 | 0.016384 | 0.017717 | 2917.9177 | 4082.6595 | 0 | 7000.5772
PM2.5: Urban | 0.00015949 | 0.00096367 | 0.0065677 | 0.0076909 | 58005.8621 | 51689.6384 | 700000 | 809695.5004
SOx: Urban | 0.002004 | 0.0098151 | 0.0003867 | 0.012206 | 6151.2519 | 20631.8712 | 300000 | 326783.1231
BC: Urban | 2.0335e-05 | 0.00010121 | 0.001217 | 0.0013385 | 7.073 | 3.4841 | 0 | 10.557
OC: Urban | 4.7149e-05 | 0.00019588 | 0.0023003 | 0.0025433 | 4658.8686 | 5841.333 | 68059.7655 | 78559.9671
[5 empty] | 137.6993 | 18.436 | 0.61179 | 156.7472
CIDI Vehicle: Conventional and LS Diesel |  |  |  |  | 0.11511 | 0.074694 | 0.53926 | 0.72907
| Btu/mile or Gallon/mile or g/mile |  |  |  | 8820.353 | 6414.2081 | 68221.0245 | 83455.5855
Item | Feedstock | Fuel | Vehicle Operation | Total | 5.7326 | 5.8675 | 11.3765 | 22.9766
Total Energy | 252.4042 | 434.4192 | 3584.9156 | 4271.739 | 11.6814 | 4.5991 | 191.4101 | 207.6905
Fossil Fuels | 237.6963 | 428.0385 | 3584.9156 | 4250.6504 | 17.7034 | 8.5628 | 8.4989 | 34.7651
Coal | 29.8094 | 13.3366 | 0 | 43.146 | 0.55922 | 0.70569 | 6.3721 | 7.637
Natural Gas | 161.6458 | 284.244 | 0 | 445.8898 | 0.48596 | 0.59411 | 1.6284 | 2.7085
Petroleum | 46.2411 | 130.4578 | 3584.9156 | 3761.6146 | 9.6523 | 10.1019 | 0 | 19.7542
Water Consumption | 0.067341 | 0.016109 | 1 | 0.08345 | 0.1299 | 0.064035 | 0.23283 | 0.42676
CO2 (w/ C in VOC & CO) | 20.7982 | 27.8574 | 283.1817 | 331.8373 | 0.17526 | 0.1709 | 0.29109 | 0.63725
CH5 | 0.33317 | 0.067069 | 0.10388 | 0.50412 | 0.26075 | 1.255 | 7.9636 | 9.4793
N2O | 0.00032504 | 0.00049885 | 0.00065032 | 0.0014742 | 0.32003 | 0.93889 | 133.987 | 135.246
GHGs | 30.8795 | 30.0017 | 286.4703 | 347.3515 | 0.53932 | 1.456 | 5.9492 | 7.9446
VOC: Total | 0.014061 | 0.01339 | 0.12273 | 0.15018 | 0.023046 | 0.29051 | 4.4605 | 4.774
CO: Total | 0.030275 | 0.015522 | 2.8063 | 2.8521 | 0.019534 | 0.25106 | 1.1399 | 1.4105
NOx: Total | 0.068302 | 0.026806 | 0.13143 | 0.22654 | 0.41191 | 1.1382 | 0 | 1.5501
PM10: Total | 0.0035897 | 0.0028272 | 0.02354 | 0.029957 | 0.0030427 | 0.019947 | 0.16298 | 0.18597
PM2.5: Total | 0.0030239 | 0.0023633 | 0.0096971 | 0.015084 | 0.005703 | 0.030805 | 0.20376 | 0.24027
SOx: Total | 0.025396 | 0.010396 | 0.0019527 | 0.037745
BC Total | 0.00060526 | 0.00032994 | 0.0016109 | 0.0025461
OC Total | 0.0011102 | 0.00048699 | 0.001496 | 0.0030933 | Btu/mmBtu or Gallon/mmBtu or g/mmBtu
VOC: Urban | 0.0024311 | 0.0076062 | 0.085912 | 0.09595 | Feedstock | Fuel | Vehicle Operation | Total
CO: Urban | 0.0011305 | 0.0053567 | 1.9644 | 1.9709 | 71375.2522 | 695493.5361 | 1000000 | 1766868.7883
NOx: Urban | 0.0031736 | 0.0085798 | 0.092002 | 0.10376 | 70881.045 | 718291.7803 | 1000000 | 1789172.8253
PM10: Urban | 0.0002258 | 0.0016436 | 0.016478 | 0.018348 | 1034.622 | -47779.7436 | 0 | -46745.1216
PM2.5: Urban | 0.00019103 | 0.001414 | 0.0067879 | 0.008393 | 65918.4157 | 762146.2377 | 1000000 | 1828064.6535
SOx: Urban | 0.0036037 | 0.0035738 | 0.0013669 | 0.0085445 | 3928.0073 | 3925.2862 | 0 | 7853.2935
BC: Urban | 2.5903e-05 | 0.00018335 | 0.0011276 | 0.0013368 | 3.0252 | -8.3844 | 0 | -5.3591
OC: Urban | 5.7457e-05 | 0.00023386 | 0.0010472 | 0.0013386 | 4471.931 | 26791.3153 | 73388.9261 | 104652.1724
[5 empty] | 161.8032 | 107.292 | 0.61179 | 269.707
CIDI Vehicle: DME, NA NG |  |  |  |  | 0.13037 | -0.017433 | 0.53926 | 0.6522
| Btu/mile or Gallon/mile or g/mile |  |  |  | 9360.5751 | 30005.4547 | 73550.1851 | 112916.215
Item | Feedstock | Fuel | Vehicle Operation | Total | 6.716 | 25.2537 | 11.3765 | 43.3463
Total Energy | 264.3817 | 1955.3349 | 3584.9156 | 5804.6323 | 13.5145 | 9.4509 | 191.4101 | 214.3755
Fossil Fuels | 262.5472 | 1889.246 | 3584.9156 | 5736.7088 | 18.1222 | 11.9224 | 8.4989 | 38.5435
Coal | 3.8408 | 138.4948 | 0 | 142.3355 | 0.42173 | 0.93491 | 6.3721 | 7.7288
Natural Gas | 244.6008 | 1718.7987 | 3584.9156 | 5548.3151 | 0.37653 | 1.3823 | 1.6284 | 3.3873
Petroleum | 14.1056 | 31.9525 | 0 | 46.0582 | 11.1271 | -4.667 | 0 | 6.4601
Water Consumption | 0.010888 | 0.035166 | 1 | 0.046054 | 0.12202 | 0.064224 | 0.23283 | 0.41907
CO2 (w/ C in VOC & CO) | 16.4969 | 81.0855 | 250.079 | 347.6614 | 0.13372 | 0.039197 | 0.29109 | 0.46401
CH5 | 0.59597 | 0.29282 | 0.20775 | 1.0965 | 0.11694 | 13.4096 | 7.9636 | 21.4901
N2O | 0.00083291 | 0.00071394 | 0.00065032 | 0.0021972 | 0.33857 | 0.010037 | 133.987 | 134.3357
GHGs | 34.5966 | 90.0593 | 256.484 | 381.1399 | 0.43707 | -0.35432 | 5.9492 | 6.032
VOC: Total | 0.025084 | 0.02041 | 0.11574 | 0.16123 | 0.0091856 | 0.028687 | 4.4605 | 4.4984
CO: Total | 0.053671 | 0.03656 | 2.8063 | 2.8965 | 0.007824 | 0.055679 | 1.1399 | 1.2034
NOx: Total | 0.071145 | 0.061421 | 0.13143 | 0.264 | 0.20965 | -4.4363 | 0 | -4.2267
PM10: Total | 0.0015252 | 0.0037888 | 0.02354 | 0.028854 | 0.001624 | -0.0044297 | 0.16298 | 0.16017
PM2.5: Total | 0.0013615 | 0.0021503 | 0.0096971 | 0.013209 | 0.0021068 | -0.013466 | 0.20376 | 0.1924
SOx: Total | 0.039981 | 0.05409 | 0 | 0.094071
BC Total | 0.00043987 | 0.00032279 | 0.0016109 | 0.0023735
OC Total | 0.000484 | 0.00071257 | 0.001496 | 0.0026926 | Btu/mmBtu or Gallon/mmBtu or g/mmBtu | [5 empty] | Grid-Connected FC PHEV: G.H2 (Central Plants, NA NG) and Electricity (U.S. Mix) |  | Feedstock |  |  |  | Fuel |  |  |  | Vehicle Operation |  |  |  | Total | Percentage of each stage
VOC: Urban | 0.00055607 | 0.003986 | 0.081017 | 0.085559 | Feedstock | Fuel | Vehicle Operation | Total |  |  |  |  | CD Electricity | CD H2 | CS H2 | Average | CD Electricity | CD H2 | CS H2 | Average | CD Electricity | CD H2 | CS H2 | Average | Average | Feedstock | Fuel | Vehicle Operation
CO: Urban | 0.0019375 | 0.0032799 | 1.9644 | 1.9696 | 69931.0531 | 667654.5987 | 1000000 | 1737585.6517 |  |  |  | Total Energy | 87.1104 | 8.5904 | 148.0322 | 118.5821 | 949.3278 | 73.8383 | 1272.4036 | 1132.1425 | 985.453 | 140.9252 | 2428.4641 | 1695.7008 | 2946.4255 | 4.025% | 38.42% | 57.55%
NOx: Urban | 0.0024225 | 0.007052 | 0.092002 | 0.10148 | 68939.471 | 550408.0913 | 947129.2242 | 1566476.7864 |  |  |  | Fossil Fuels | 84.9803 | 8.5308 | 147.005 | 116.9007 | 710.8783 | 65.8574 | 1134.8734 | 933.3275 | 826.1438 | 140.9252 | 2428.4641 | 1606.0478 | 2656.276 | 4.401% | 35.14% | 60.46%
PM10: Urban | 3.4571e-05 | 0.00049889 | 0.016478 | 0.017012 | 2250.2453 | 214681.2228 | 141659.7308 | 358591.1989 |  |  |  | Coal | 4.9848 | 0.1248 | 2.1505 | 3.8157 | 406.2141 | 16.7256 | 288.2203 | 364.0351 | 426.8464 | 0 | 0 | 240.2125 | 608.0634 | 0.6275% | 59.87% | 39.5%
PM2.5: Urban | 2.9587e-05 | 0.00037272 | 0.0067879 | 0.0071903 | 58808.4079 | 332787.9244 | 800476.6097 | 1192072.942 |  |  |  | Natural Gas | 62.8439 | 7.9477 | 136.9565 | 99.7215 | 307.3229 | 48.3316 | 832.8634 | 564.3088 | 384.2529 | 140.9252 | 2428.4641 | 1357.3689 | 2021.3991 | 4.933% | 27.92% | 67.15%
SOx: Urban | 0.00076487 | 0.013343 | 0 | 0.014108 | 7880.8178 | 2938.9441 | 4992.8837 | 15812.6455 |  |  |  | Petroleum | 17.1516 | 0.45833 | 7.898 | 13.3635 | -2.6587 | 0.80023 | 13.7898 | 4.9836 | 15.0445 | 0 | 0 | 8.4664 | 26.8135 | 49.84% | 18.59% | 31.58%
BC: Urban | 6.0925e-06 | 2.7725e-05 | 0.0011276 | 0.0011614 | 4.8474 | 90.7304 | 0 | 95.5778 |  |  |  | Water Consumption | 0.0095156 | 0.00035378 | 0.0060965 | 0.0082197 | 0.17529 | 0.0068174 | 0.11748 | 0.15385 | 0 | 0 | 0 | 0 | 0.16207 | 5.072% | 94.93% | 0%
OC: Urban | 8.1335e-06 | 8.503e-05 | 0.0010472 | 0.0011404 | 4442.0296 | 103725.512 | 0 | 108167.5416 |  |  |  | CO2 (w/ C in VOC & CO) | 5.672 | 0.53602 | 9.2369 | 7.5324 | 125.5923 | 12.993 | 223.8983 | 175.8874 | 0 | 0 | 0 | 0 | 183.4198 | 4.107% | 95.89% | 0%
[5 empty] | 178.0662 | 68.6344 | 0 | 246.7006 |  |  |  | CH4 | 0.25792 | 0.019364 | 0.33369 | 0.30195 | 0.0021986 | 0.01422 | 0.24505 | 0.11638 | 0 | 0 | 0 | 0 | 0.41833 | 72.18% | 27.82% | 0%
CIDI Vehicle: FTD100, NA NG |  |  |  |  | 0.32343 | 0.9367 | 0 | 1.2601 |  |  |  | N2O | 0.00058513 | 2.7063e-05 | 0.00046636 | 0.00054843 | 0.00147 | 9.3995e-05 | 0.0016197 | 0.0015884 | 0 | 0 | 0 | 0 | 0.0021368 | 25.67% | 74.33% | 0%
| Btu/mile or Gallon/mile or g/mile |  |  |  | 9869.7222 | 106032.7713 | 0 | 115902.4935 |  |  |  | GHGs | 13.5646 | 1.1241 | 19.3713 | 16.7361 | 126.0478 | 13.4445 | 231.6789 | 179.7999 | 0 | 0 | 0 | 0 | 196.536 | 8.516% | 91.48% | 0%
Item | Feedstock | Fuel | Vehicle Operation | Total | 8.0252 | 5.1819 | 0 | 13.2072 |  |  |  | VOC: Total | 0.012454 | 0.00081505 | 0.014045 | 0.013608 | 0.0023712 | 0.00092037 | 0.01586 | 0.008787 | 0 | 0 | 0 | 0 | 0.022395 | 60.76% | 39.24% | 0%
Total Energy | 255.6733 | 2175.3425 | 3584.9156 | 6015.9314 | 14.7399 | 16.4793 | 0 | 31.2191 |  |  |  | CO: Total | 0.019321 | 0.0017439 | 0.030051 | 0.024994 | 0.027655 | 0.001529 | 0.026348 | 0.027944 | 0 | 0 | 0 | 0 | 0.052938 | 47.21% | 52.79% | 0%
Fossil Fuels | 253.903 | 2173.4897 | 3584.9156 | 6012.3083 | 22.0165 | 33.9498 | 0 | 55.9663 |  |  |  | NOx: Total | 0.033078 | 0.0023117 | 0.039835 | 0.037333 | 0.058943 | 0.0030131 | 0.051922 | 0.057569 | 0 | 0 | 0 | 0 | 0.094902 | 39.34% | 60.66% | 0%
Coal | 3.7061 | 3.8782 | 0 | 7.5843 | 2.8028 | 6.1436 | 10.6151 | 19.5615 |  |  |  | PM10: Total | 0.0077322 | 4.9558e-05 | 0.00085401 | 0.0047527 | 0.0087962 | 0.00067523 | 0.011636 | 0.010418 | 0.018 | 0 | 0.018 | 0.018 | 0.03317 | 14.33% | 31.41% | 54.27%
Natural Gas | 236.1263 | 2152.7112 | 3584.9156 | 5973.7532 | 0.72635 | 4.155 | 2.7127 | 7.5941 |  |  |  | PM2.5: Total | 0.0015521 | 4.424e-05 | 0.00076236 | 0.0012317 | 0.0056094 | 0.00048028 | 0.0082762 | 0.0070457 | 0.0046 | 0 | 0.0046 | 0.0046 | 0.012877 | 9.565% | 54.71% | 35.72%
Petroleum | 14.0705 | 16.9003 | 0 | 30.9708 | 10.9391 | 94.7694 | 0 | 105.7085 |  |  |  | SOx: Total | 0.014269 | 0.0012991 | 0.022386 | 0.01855 | 0.21205 | 0.0051088 | 0.088036 | 0.1607 | 0 | 0 | 0 | 0 | 0.17925 | 10.35% | 89.65% | 0%
Water Consumption | 0.010837 | 0.1006 | 1 | 0.11144 | 0.12766 | 0.37276 | 0.38786 | 0.88827 |  |  |  | BC Total | 0.000179 | 1.4292e-05 | 0.00024629 | 0.00021647 | 0.00040916 | 4.9624e-05 | 0.00085514 | 0.00063208 | 0.00065769 | 0 | 0.00065769 | 0.00065769 | 0.0015062 | 14.37% | 41.96% | 43.66%
CO2 (w/ C in VOC & CO) | 16.0189 | 69.0064 | 273.2477 | 358.273 | 0.18835 | 0.90182 | 0.48491 | 1.5751 |  |  |  | OC Total | 0.00034125 | 1.5726e-05 | 0.000271 | 0.00031938 | 0.0010471 | 0.00011608 | 0.0020003 | 0.0015292 | 0.00082227 | 0 | 0.00082227 | 0.00082227 | 0.0026709 | 11.96% | 57.26% | 30.79%
CH5 | 0.5796 | 0.32767 | 0.10388 | 1.0111 | 0.2013 | 0.68577 | 0 | 0.88708 |  |  |  | VOC: Urban | 0.00034659 | 1.8068e-05 | 0.00031135 | 0.00034135 | 0.00074441 | 9.1874e-05 | 0.0015832 | 0.0011629 | 0 | 0 | 0 | 0 | 0.0015042 | 22.69% | 77.31% | 0%
N2O | 0.00046699 | 0.00027906 | 0.00065032 | 0.0013964 | 0.73228 | 3.1976 | 0 | 3.9299 |  |  |  | CO: Urban | 0.0013007 | 6.2954e-05 | 0.0010848 | 0.0012417 | 0.0074759 | 0.00015006 | 0.0025858 | 0.0054222 | 0 | 0 | 0 | 0 | 0.0066639 | 18.63% | 81.37% | 0%
GHGs | 33.5305 | 78.9103 | 276.5364 | 388.9772 | 1.0722 | 8.5219 | 0 | 9.5941 |  |  |  | NOx: Urban | 0.002098 | 7.8714e-05 | 0.0013564 | 0.0018181 | 0.018782 | 0.00047926 | 0.0082588 | 0.014451 | 0 | 0 | 0 | 0 | 0.016269 | 11.18% | 88.82% | 0%
VOC: Total | 0.024057 | 0.021623 | 0.11574 | 0.16142 | 0.020886 | 1.42 | 6.6026 | 8.0435 |  |  |  | PM10: Urban | 4.6772e-05 | 1.1233e-06 | 1.9357e-05 | 3.5417e-05 | 0.0024058 | 0.00013017 | 0.0022432 | 0.002408 | 0.011196 | 0 | 0.011196 | 0.011196 | 0.013639 | 0.2597% | 17.65% | 82.09%
CO: Total | 0.04841 | 0.033782 | 2.8063 | 2.8885 | 0.018191 | 1.1431 | 1.6873 | 2.8486 |  |  |  | PM2.5: Urban | 4.0981e-05 | 9.6135e-07 | 1.6566e-05 | 3.0847e-05 | 0.0017764 | 0.00011592 | 0.0019975 | 0.0019383 | 0.0028612 | 0 | 0.0028612 | 0.0028612 | 0.0048304 | 0.6386% | 40.13% | 59.23%
NOx: Total | 0.064916 | 0.048759 | 0.13143 | 0.24511 | 0.29225 | 33.7775 | 0 | 34.0697 |  |  |  | SOx: Urban | 0.000523 | 2.4853e-05 | 0.00042827 | 0.00049556 | 0.078874 | 0.0015918 | 0.02743 | 0.057277 | 0 | 0 | 0 | 0 | 0.057772 | 0.8578% | 99.14% | 0%
PM10: Total | 0.0015107 | 0.0059288 | 0.02354 | 0.03098 | 0.0024551 | 0.085257 | 0.24125 | 0.32896 |  |  |  | BC: Urban | 4.5492e-06 | 1.9796e-07 | 3.4113e-06 | 4.1631e-06 | 0.00011018 | 1.0197e-05 | 0.00017571 | 0.00014457 | 0.00040908 | 0 | 0.00040908 | 0.00040908 | 0.00055782 | 0.7463% | 25.92% | 73.34%
PM2.5: Total | 0.0013488 | 0.0056214 | 0.0079131 | 0.014883 | 0.0076326 | 0.2209 | 0.30162 | 0.53015 |  |  |  | OC: Urban | 1.9196e-05 | 2.6428e-07 | 4.5541e-06 | 1.2943e-05 | 0.00028486 | 2.6462e-05 | 0.000456 | 0.00037458 | 0.00051145 | 0 | 0.00051145 | 0.00051145 | 0.00089897 | 1.44% | 41.67% | 56.89%
SOx: Total | 0.039858 | 0.023081 | 0 | 0.06294
BC Total | 0.00043708 | 0.00026983 | 0.0012772 | 0.0019842
OC Total | 0.000479 | 0.0003409 | 0.0012602 | 0.0020801 | Btu/mmBtu or Gallon/mmBtu or g/mmBtu | [5 empty] | Grid-Connected FC PHEV: L.H2 (Central Plants, NA NG) and Electricity (U.S. Mix) |  | Feedstock |  |  |  | Fuel |  |  |  | Vehicle Operation |  |  |  | Total | Percentage of each stage
VOC: Urban | 0.00041889 | 0.0033404 | 0.081017 | 0.084776 | Feedstock | Fuel | Vehicle Operation | Total |  |  |  |  | CD Electricity | CD H2 | CS H2 | Average | CD Electricity | CD H2 | CS H2 | Average | CD Electricity | CD H2 | CS H2 | Average | Average | Feedstock | Fuel | Vehicle Operation
CO: Urban | 0.0012128 | 0.0015596 | 1.9644 | 1.9672 | 70323.1138 | 1012567.0764 | 1000000 | 2082890.1902 |  |  |  | Total Energy | 87.1104 | 8.6725 | 149.447 | 119.247 | 949.3278 | 146.0676 | 2517.0791 | 1717.0108 | 985.453 | 140.9252 | 2428.4641 | 1695.7008 | 3531.9587 | 3.376% | 48.61% | 48.01%
NOx: Urban | 0.0015656 | 0.0026813 | 0.092002 | 0.096249 | 69328.8112 | 829408.6437 | 947129.2242 | 1845866.679 |  |  |  | Fossil Fuels | 84.9803 | 8.6123 | 148.41 | 117.5609 | 710.8783 | 124.2838 | 2141.6945 | 1406.4289 | 826.1438 | 140.9252 | 2428.4641 | 1606.0478 | 3130.0377 | 3.756% | 44.93% | 51.31%
PM10: Urban | 3.2904e-05 | 0.00054927 | 0.016478 | 0.01706 | 2255.9408 | 352811.6187 | 141659.7308 | 496727.2904 |  |  |  | Coal | 4.9848 | 0.12599 | 2.1711 | 3.8254 | 406.2141 | 45.6519 | 786.6874 | 598.263 | 426.8464 | 0 | 0 | 240.2125 | 842.3009 | 0.4542% | 71.03% | 28.52%
PM2.5: Urban | 2.8026e-05 | 0.00051689 | 0.0055392 | 0.0060841 | 59171.1348 | 465451.7711 | 800476.6097 | 1325099.5155 |  |  |  | Natural Gas | 62.8439 | 8.0236 | 138.2654 | 100.3365 | 307.3229 | 76.1131 | 1311.6035 | 789.267 | 384.2529 | 140.9252 | 2428.4641 | 1357.3689 | 2246.9724 | 4.465% | 35.13% | 60.41%
SOx: Urban | 0.00075097 | 0.00061361 | 0 | 0.0013646 | 7901.7356 | 11145.2539 | 4992.8837 | 24039.8731 |  |  |  | Petroleum | 17.1516 | 0.46271 | 7.9735 | 13.399 | -2.6587 | 2.5187 | 43.4036 | 18.899 | 15.0445 | 0 | 0 | 8.4664 | 40.7644 | 32.87% | 46.36% | 20.77%
BC: Urban | 5.8175e-06 | 7.0267e-06 | 0.00089407 | 0.00090692 | 4.8635 | 121.4292 | 0 | 126.2927 |  |  |  | Water Consumption | 0.0095156 | 0.00035716 | 0.0061547 | 0.0082471 | 0.17529 | 0.013246 | 0.22826 | 0.20591 | 0 | 0 | 0 | 0 | 0.21415 | 3.851% | 96.15% | 0%
OC: Urban | 7.5468e-06 | 1.4086e-05 | 0.00088216 | 0.00090379 | 4466.4933 | 126128.0991 | 0 | 130594.5924 |  |  |  | CO2 (w/ C in VOC & CO) | 5.672 | 0.54115 | 9.3252 | 7.5738 | 125.5923 | 17.6844 | 304.7419 | 213.8755 | 0 | 0 | 0 | 0 | 221.4494 | 3.42% | 96.58% | 0%
[5 empty] | 178.9499 | 112.302 | 0 | 291.2519 |  |  |  | CH4 | 0.25792 | 0.01955 | 0.33688 | 0.30345 | 0.0021986 | 0.023365 | 0.40263 | 0.19043 | 0 | 0 | 0 | 0 | 0.49388 | 61.44% | 38.56% | 0%
CIDI Vehicle: Soybean-based BD20 |  |  |  |  | 0.32466 | 1.2817 | 0 | 1.6064 |  |  |  | N2O | 0.00058513 | 2.7322e-05 | 0.00047082 | 0.00055053 | 0.00147 | 0.00016625 | 0.0028648 | 0.0021734 | 0 | 0 | 0 | 0 | 0.002724 | 20.21% | 79.79% | 0%
| Btu/mile or Gallon/mile or g/mile |  |  |  | 9921.0267 | 129836.8182 | 0 | 139757.8449 |  |  |  | GHGs | 13.5646 | 1.1349 | 19.5564 | 16.8231 | 126.0478 | 18.4294 | 317.5799 | 220.1644 | 0 | 0 | 0 | 0 | 236.9875 | 7.099% | 92.9% | 0%
Item | Feedstock | Fuel | Vehicle Operation | Total | 8.0624 | 7.7636 | 0 | 15.8261 |  |  |  | VOC: Total | 0.012454 | 0.00082284 | 0.014179 | 0.013671 | 0.0023712 | 0.001461 | 0.025177 | 0.013165 | 0 | 0 | 0 | 0 | 0.026836 | 50.94% | 49.06% | 0%
Total Energy | 236.8054 | 659.5393 | 3584.9156 | 4481.2603 | 14.8194 | 24.6793 | 0 | 39.4988 |  |  |  | CO: Total | 0.019321 | 0.0017606 | 0.030339 | 0.025129 | 0.027655 | 0.0032462 | 0.055939 | 0.041849 | 0 | 0 | 0 | 0 | 0.066978 | 37.52% | 62.48% | 0%
Fossil Fuels | 223.9604 | 471.3572 | 2912.64 | 3607.9576 | 22.122 | 50.9805 | 0 | 73.1025 |  |  |  | NOx: Total | 0.033078 | 0.0023338 | 0.040216 | 0.037512 | 0.058943 | 0.0065795 | 0.11338 | 0.086448 | 0 | 0 | 0 | 0 | 0.12396 | 30.26% | 69.74% | 0%
Coal | 26.09 | 25.4692 | 0 | 51.5592 | 2.805 | 8.9432 | 10.6151 | 22.3634 |  |  |  | PM10: Total | 0.0077322 | 5.0032e-05 | 0.00086217 | 0.0047565 | 0.0087962 | 0.0012615 | 0.021739 | 0.015165 | 0.018 | 0 | 0.018 | 0.018 | 0.037922 | 12.54% | 39.99% | 47.47%
Natural Gas | 140.767 | 331.7896 | 0 | 472.5566 | 0.72837 | 5.4027 | 2.7127 | 8.8438 |  |  |  | PM2.5: Total | 0.0015521 | 4.4663e-05 | 0.00076964 | 0.0012351 | 0.0056094 | 0.00074155 | 0.012779 | 0.0091613 | 0.0046 | 0 | 0.0046 | 0.0046 | 0.014996 | 8.236% | 61.09% | 30.67%
Petroleum | 57.1034 | 114.0984 | 2912.64 | 3083.8418 | 10.9984 | 132.1223 | 0 | 143.1207 |  |  |  | SOx: Total | 0.014269 | 0.0013115 | 0.0226 | 0.01865 | 0.21205 | 0.012931 | 0.22283 | 0.22404 | 0 | 0 | 0 | 0 | 0.24269 | 7.685% | 92.32% | 0%
Water Consumption | 0.46618 | 0.017414 | 1 | 0.48359 | 0.12831 | 0.47762 | 0.38786 | 0.99379 |  |  |  | BC Total | 0.000179 | 1.4429e-05 | 0.00024865 | 0.00021757 | 0.00040916 | 7.1584e-05 | 0.0012336 | 0.0008099 | 0.00065769 | 0 | 0.00065769 | 0.00065769 | 0.0016852 | 12.91% | 48.06% | 39.03%
CO2 (w/ C in VOC & CO) | -31.7504 | 37.3291 | 283.8007 | 289.3794 | 0.18907 | 1.1631 | 0.48491 | 1.8371 |  |  |  | OC Total | 0.00034125 | 1.5877e-05 | 0.00027359 | 0.0003206 | 0.0010471 | 0.00017079 | 0.0029432 | 0.0019723 | 0.00082227 | 0 | 0.00082227 | 0.00082227 | 0.0031151 | 10.29% | 63.31% | 26.4%
CH5 | 0.27475 | 0.075004 | 0.10388 | 0.45363 | 0.20213 | 0.7317 | 0 | 0.93382 |  |  |  | VOC: Urban | 0.00034659 | 1.8241e-05 | 0.00031433 | 0.00034275 | 0.00074441 | 0.00010149 | 0.0017489 | 0.0012407 | 0 | 0 | 0 | 0 | 0.0015835 | 21.65% | 78.35% | 0%
N2O | 0.015073 | 0.00051953 | 0.00065032 | 0.016243 | 0.73515 | 4.928 | 0 | 5.6632 |  |  |  | CO: Urban | 0.0013007 | 6.3556e-05 | 0.0010952 | 0.0012466 | 0.0074759 | 0.00051242 | 0.0088302 | 0.0083564 | 0 | 0 | 0 | 0 | 0.009603 | 12.98% | 87.02% | 0%
GHGs | -19.5133 | 39.7168 | 287.0893 | 307.2929 | 1.0758 | 12.2837 | 0 | 13.3595 |  |  |  | NOx: Urban | 0.002098 | 7.9466e-05 | 0.0013694 | 0.0018242 | 0.018782 | 0.001267 | 0.021834 | 0.02083 | 0 | 0 | 0 | 0 | 0.022654 | 8.052% | 91.95% | 0%
VOC: Total | 0.012993 | 0.023388 | 0.11574 | 0.15212 | 0.020938 | 1.6083 | 6.6026 | 8.2318 |  |  |  | PM10: Urban | 4.6772e-05 | 1.134e-06 | 1.9542e-05 | 3.5504e-05 | 0.0024058 | 0.00016959 | 0.0029224 | 0.0027271 | 0.011196 | 0 | 0.011196 | 0.011196 | 0.013959 | 0.2544% | 19.54% | 80.21%
CO: Total | 0.034832 | 0.016982 | 2.8063 | 2.8581 | 0.018235 | 1.2266 | 1.6873 | 2.9322 |  |  |  | PM2.5: Urban | 4.0981e-05 | 9.7054e-07 | 1.6725e-05 | 3.0921e-05 | 0.0017764 | 0.00013341 | 0.002299 | 0.00208 | 0.0028612 | 0 | 0.0028612 | 0.0028612 | 0.0049721 | 0.6219% | 41.83% | 57.55%
NOx: Total | 0.069396 | 0.03186 | 0.13143 | 0.23269 | 0.29338 | 46.8646 | 0 | 47.158 |  |  |  | SOx: Urban | 0.000523 | 2.509e-05 | 0.00043236 | 0.00049749 | 0.078874 | 0.0043324 | 0.074657 | 0.079468 | 0 | 0 | 0 | 0 | 0.079966 | 0.6221% | 99.38% | 0%
PM10: Total | 0.0038227 | 0.00289 | 0.02354 | 0.030253 | 0.0024641 | 0.082946 | 0.37701 | 0.46242 |  |  |  | BC: Urban | 4.5492e-06 | 1.9985e-07 | 3.4439e-06 | 4.1784e-06 | 0.00011018 | 9.7125e-06 | 0.00016737 | 0.00014065 | 0.00040908 | 0.00040908 | 0.00040908 | 0.0006393 | 0.00078413 | 0.5329% | 17.94% | 81.53%
PM2.5: Total | 0.0032465 | 0.0023504 | 0.0096971 | 0.015294 | 0.0076447 | 0.21684 | 0.47135 | 0.69584 |  |  |  | OC: Urban | 1.9196e-05 | 2.668e-07 | 4.5976e-06 | 1.2963e-05 | 0.00028486 | 2.5613e-05 | 0.00044136 | 0.0003677 | 0.00051145 | 0.00051145 | 0.00051145 | 0.00079927 | 0.0011799 | 1.099% | 31.16% | 67.74%
SOx: Total | 0.031311 | 0.016093 | 0.0015865 | 0.04899
BC Total | 0.0008999 | 0.00032805 | 0.0016109 | 0.0028388
OC Total | 0.0010613 | 0.00053408 | 0.001496 | 0.0030914 | LNGV: Dedicated, NA NG | LPGV: Dedicated, Crude and NG Mix | MeOH FFV: M85, NA NG | Dedi. MeOH Vehicle: M90, NA NG | EtOH FFV: E85, Corn | BtOH FFV: BtOH100, Corn | Dedi. EtOH Vehicle: E85, Corn | SI Vehicle: Soybean-based RG100 | SI Vehicle: Forest Residue-based Pyrolysis RG100 | G.H2 ICE Vehicle, Central Plants, NA NG | L.H2 ICE Vehicle, Central Plants, NA NG | SIDI Vehicle: Gasoline | SIDI Vehicle: CA Gasoline | SIDI Vehicle: Low-Level EtOH Blend with Gasoline (E10, Corn) | SIDI Dedi. MeOH Vehicle: M90, NA NG | SIDI Dedi. EtOH Vehicle: E85, Corn | Grid-Independent SI HEV: Gasoline | Grid-Independent SI HEV: CA Gasoline | Grid-Independent SI HEV: Forest Residue-based Pyrolysis RG100 | Grid-Independent SI HEV: Low-Level EtOH Blend with Gasoline (E10, Corn) | Grid-Independent SI HEV: CNG, NA NG | Grid-Independent SI HEV: LNG, NA NG | Grid-Independent SI HEV: LPG, Crude and NG Mix | Grid-Independent SI HEV: M90, NA NG | Grid-Independent SI HEV: E85, Corn | Grid-Independent SI ICE HEV: G.H2, Central Plants, NA NG | Grid-Independent SI ICE HEV: L.H2, Central Plants, NA NG | Grid-Connected SI PHEV: Gasoline and Electricity (U.S. Mix) | Grid-Connected SI PHEV: CA Gasoline and Electricity (U.S. Mix) | Grid-Connected SI PHEV: Forest Residue-based Pyrolysis RG100 and Electricity (U.S. Mix) | Grid-Connected SI PHEV: Low-Level EtOH Blend with Gasoline (E10, Corn) and Electricity (U.S. Mix) | Grid-Connected SI PHEV: CNG (NA NG) and Electricity (U.S. Mix) | Grid-Connected SI PHEV: LNG (NA NG) and Electricity (U.S. Mix) | Grid-Connected SI PHEV: LPG (Crude and NG Mix) and Electricity (U.S. Mix) | Grid-Connected SI PHEV: M90 (NA NG) and Electricity (U.S. Mix) | Grid-Connected SI PHEV: E85 (Corn) and Electricity (U.S. Mix) | Grid-Connected SI PHEV: G.H2 (Central Plants, NA NG) and Electricity (U.S. Mix) | Grid-Connected SI PHEV: L.H2 (Central Plants, NA NG) and Electricity (U.S. Mix) | CIDI Vehicle: Conventional and LS Diesel | CIDI Vehicle: DME, NA NG | CIDI Vehicle: FTD100, NA NG | CIDI Vehicle: Soybean-based BD20 | CIDI Vehicle: Soybean-based RDII 100 | CIDI Vehicle: Forest Residue-based RDII 100 | CIDI Vehicle: E-Diesel, Corn | Grid-Independent CIDI HEV: Conventional and LS Diesel | Grid-Independent CIDI HEV: DME, NA NG | Grid-Independent CIDI HEV: FTD100, NA NG | Grid-Independent CIDI HEV: Soybean-based BD20 | Grid-Independent CIDI HEV: Forest Residue-based RDII 100 | Grid-Independent CIDI HEV: E-Diesel, Corn | Grid-Connected CIDI PHEV: Conventional/Low-Sulfure Diesel and Electricity (U.S. Mix) | Grid-Connected CIDI PHEV: DME (NA NG) and Electricity (U.S. Mix) | Grid-Connected CIDI PHEV: FTD100 (NA NG) and Electricity (U.S. Mix) | Grid-Connected CIDI PHEV: BD20 (Soybean) and Electricity (U.S. Mix) | Grid-Connected CIDI PHEV: Forest Residue-based RDII 100 and Electricity (U.S. Mix) | Grid-Connected CIDI PHEV: E-Diesel (Corn) and Electricity (U.S. Mix) | Electric Vehicle: U.S. Mix | FCV: G.H2, Central Plants, NA NG | FCV: L.H2, Central Plants, NA NG | FCV: MeOH, NA NG | FCV: LS Gasoline | FCV: CA Gasoline | FCV: LS Diesel | FCV: EtOH, Corn | FCV: CNG, NA NG | FCV: LNG, NA NG | FCV: LPG, Crude and NG Mix | FCV: Naphtha, NA NG | Grid-Connected FC PHEV: G.H2 (Central Plants, NA NG) and Electricity (U.S. Mix) | Grid-Connected FC PHEV: L.H2 (Central Plants, NA NG) and Electricity (U.S. Mix) | GCI Vehicle: Low Octane Gasoline-Like Fuel
VOC: Urban | 0.0020656 | 0.006767 | 0.081017 | 0.08985 | -1.364% | -10.13% | 13.62% | 7.855% | 30.55% | 33.09% | 22.01% | 12.09% | 52.41% | 3.494% | 37% | -13.04% | -14.3% | -13.04% | 0.3525% | 13.52% | -28.57% | -29.6% | 8.866% | -28.57% | -35.54% | -33.07% | -35.81% | -17.57% | -6.748% | -22.38% | 2.751% | -42.17% | -42.68% | -23.4% | -42.17% | -45.66% | -44.42% | -45.8% | -23.87% | -17.16% | -28.35% | -13.13% | -22.19% | 5.732% | 9.581% | -18.37% | -6.523% | 26.5% | -19.62% | -41.64% | -20.7% | -17.81% | -38.78% | -5.124% | -39.72% | -42.87% | -30.51% | -28.81% | -41.18% | -21.33% | -41.73% | -55.49% | -40.88% | -21.74% | -26.48% | -34.34% | -35.28% | -38.69% | -7.535% | -40.74% | -38.47% | -40.99% | -9.087% | -46.33% | -35.66% | -24.86%
CO: Urban | 0.0010007 | 0.0047085 | 1.9644 | 1.9701 | 5.905% | -3.681% | 20.85% | 14.67% | -39.99% | -44.04% | -43.91% | -89.86% | -70.83% | 7.246% | 36.39% | -13.04% | -14.3% | -13.04% | 6.692% | -47.82% | -28.57% | -29.6% | -79.16% | -28.57% | -31.32% | -28.14% | -31.2% | -12.36% | -57.13% | -19.57% | 2.292% | -45.2% | -45.71% | -70.56% | -45.2% | -46.57% | -44.98% | -46.52% | -24.08% | -51.85% | -30.04% | -16.8% | -16.77% | 12.33% | 17.72% | -29.35% | -84.37% | -72.9% | -19.37% | -37.58% | -15.75% | -11.71% | -47.02% | -79.68% | -39.52% | -43.6% | -30.72% | -28.34% | -49.16% | -68.43% | -44.74% | -61.62% | -38.74% | -22.09% | -21.91% | -34.34% | -35.28% | -34.42% | -69.32% | -36.86% | -33.94% | -36.75% | -1.039% | -47.99% | -38.71% | -19.65%
NOx: Urban | 0.0027644 | 0.0078795 | 0.092002 | 0.10265 | -82.28% | -59.65% | 83.28% | 81.95% | 232.5% | 46.95% | 210.7% | 49.72% | 132.9% | 474.3% | 1460% | -13.04% | -25.85% | -13.04% | 69.29% | 189.1% | -28.57% | -39.09% | 66.37% | -28.57% | -17.17% | -87.98% | -71.18% | 39.06% | 137.5% | 330.8% | 1070% | 607.2% | 601.9% | 654.8% | 607.2% | 612.9% | 577.4% | 585.8% | 748.9% | 810% | 911.8% | 1360% | -42.19% | 90.71% | -89.84% | -30.92% | 7.512% | 86.43% | -22.88% | -56.64% | 43.03% | -92.38% | -48.19% | 39.82% | -42.16% | 618.1% | 676.9% | 597% | 623% | 675% | 626.6% | 1257% | 228.1% | 791.3% | 35.94% | -34.34% | -44.01% | -54.45% | 169.3% | -23.86% | -88.95% | -73.5% | -276.9% | 714.7% | 1029% | -41.07%
PM10: Urban | 0.00020284 | 0.0013824 | 0.016478 | 0.018063 | 674.2% | 404% | 588.7% | 604.4% | 128.3% | 269.4% | 113.3% | -67.5% | 53.27% | 625.9% | 728.4% | -13.04% | -13.21% | -13.04% | 555.4% | 98.48% | -28.57% | -28.71% | 9.478% | -28.57% | 396.5% | 425.4% | 260% | 438.3% | 63.04% | 444.4% | 521.3% | 1.08% | 1.011% | 20.16% | 1.08% | 214.2% | 228.7% | 145.8% | 308% | 75.25% | 302.8% | 349.3% | -35.48% | 702.8% | 764.4% | -31.62% | -17.26% | 49.71% | -24.61% | -51.61% | 502.1% | 548.3% | -48.72% | 12.28% | -43.46% | -4.14% | 322.5% | 349.7% | -2.433% | 33.55% | 0.67% | 31.91% | 314.7% | 373.2% | 455.9% | -34.34% | -34.46% | -49.16% | 78.04% | 356.4% | 383% | 230.9% | 647.2% | 192.5% | 225.1% | -32.06%
PM2.5: Urban | 0.00017102 | 0.0011866 | 0.0067879 | 0.0081455 | -98.97% | -67.62% | -70.62% | -80.37% | -71.46% | -95.5% | -73.32% | -95.82% | -94.09% | -99.26% | -98.25% | -13.04% | -14.27% | -13.04% | -81.73% | -75.18% | -28.57% | -29.58% | -95.78% | -28.57% | -99.67% | -99.3% | -76.87% | -84.99% | -79.61% | -99.45% | -98.69% | -63.78% | -64.28% | -97.48% | -63.78% | -99.43% | -99.24% | -88% | -90.23% | -86.89% | -99.21% | -98.75% | -13.35% | -98.94% | -99.29% | -28.97% | -96.63% | -95.16% | -18.47% | -35.02% | -99.2% | -99.46% | -46.72% | -96.37% | -38.85% | -61.25% | -99.11% | -99.26% | -68.16% | -97.44% | -63.51% | -99.18% | -99.58% | -99% | -98.97% | -34.34% | -35.26% | -31.73% | -96.88% | -99.69% | -99.36% | -78.74% | -99.49% | -99.38% | -99.06% | -17.3%
SOx: Urban | 0.0031415 | 0.003607 | 0.0011106 | 0.0078591 | -91.78% | -78.68% | -66.95% | -71.39% | 466.9% | 719.1% | 429.8% | 1225% | -74.18% | -14.36% | 62.45% | -13.04% | -9.287% | -13.04% | -73.38% | 393% | -28.57% | -25.49% | -81.55% | -28.57% | -89.43% | -94.43% | -84.77% | -78.13% | 304.9% | -35.77% | 21.84% | -12.32% | -10.77% | -38.88% | -12.32% | -42.83% | -45.33% | -40.49% | -27.51% | 210% | -3.077% | 31.82% | -60.82% | -78.38% | -47.69% | 127% | 922.6% | -82.63% | -26.33% | -70.62% | -83.79% | -60.76% | 70.26% | -86.97% | -44.75% | -29.17% | -36.93% | -23.35% | 53.93% | -38.81% | -13.91% | 4.84% | -51.08% | -7.201% | -84.62% | -34.34% | -31.5% | -69.13% | 374.7% | -90.29% | -94.88% | -86% | -107.1% | -23.92% | 0.533% | -64.48%
BC: Urban | 2.2812e-05 | 0.00015185 | 0.0011276 | 0.0013023 | -17.74% | -13.9% | 1.281% | -5.583% | -38.14% | -53.29% | -42.19% | -89.78% | -74.13% | -12.08% | 18.36% | -13.04% | -14.01% | -13.04% | -12.15% | -46.21% | -28.57% | -29.36% | -81.52% | -28.57% | -46.28% | -44.17% | -38.5% | -27.84% | -55.81% | -34% | -11.17% | -44.19% | -44.59% | -70.74% | -44.19% | -53.07% | -52.01% | -49.17% | -32.53% | -49.88% | -37.69% | -23.86% | -15.45% | -11.42% | -8.717% | -26.27% | -86.38% | -76.61% | -17.1% | -36.61% | -33.57% | -31.56% | -45.26% | -82.48% | -37.49% | -41.98% | -40.18% | -39% | -47.08% | -69.03% | -42.61% | -59.58% | -49.91% | -32.52% | -38.22% | -34.33% | -35.06% | -33.32% | -67.7% | -50.59% | -48.65% | -43.46% | -24.68% | -53.27% | -43.58% | -22.38%
OC: Urban | 5.0093e-05 | 0.00019956 | 0.0010472 | 0.0012969 | 188.7% | 33.21% | 72.45% | 68.51% | -9.355% | 8.461% | -15.17% | -83.04% | -45.6% | 67.45% | 113.9% | -12.82% | -13.81% | -12.82% | 56.91% | -20.96% | -28.98% | -29.8% | -61.56% | -28.98% | 65.86% | 92.88% | -5.263% | 28.3% | -35.67% | 25.63% | 60.49% | -33.94% | -34.35% | -50.27% | -33.94% | 13.61% | 27.16% | -22.05% | 14.03% | -25.64% | 10.13% | 31.25% | -1.291% | 114.7% | 97.99% | -11.18% | -55.69% | -31.81% | 18.37% | -20.88% | 61.03% | 53.57% | -28.3% | -43.78% | -21.39% | -23.77% | 23.62% | 20.15% | -28.14% | -37.27% | -24.07% | -38.45% | -4.439% | 22.11% | 21.12% | -35.11% | -35.85% | -37.91% | -43.26% | 46.39% | 71.23% | -13.3% | 49.18% | -18.09% | -3.297% | -2.857%
[5 empty] | -54.49% | -54.28% | -51.44% | -51.88% | 544% | 682.2% | 504.5% | 490.5% | -48.73% | -42.02% | -32.02% | -7.658% | -7.573% | -7.658% | -52.35% | 465.4% | -16.77% | -16.7% | -51.58% | -16.77% | -31.96% | -55.85% | -55.55% | -53.49% | 371.8% | -46.19% | -38.69% | -51.6% | -51.57% | -69.06% | -51.6% | -59.22% | -71.19% | -71.05% | -70.2% | 193.5% | -66.13% | -61.58% | -92.01% | -88.09% | -92.43% | -11.94% | 327.1% | -87.56% | -51.99% | -93.12% | -90.19% | -93.44% | -33.08% | -89.79% | -63.11% | -89.39% | -87.66% | -89.58% | -53.98% | -87.43% | -71.69% | -86.54% | -90.46% | -84.75% | -87.19% | -53.19% | -53.13% | -88.22% | 423.3% | -67.15% | -89.11% | -88.84% | -90.01% | -88.42% | -85.23% | -91.63%
CIDI Vehicle: Soybean-based RDII 100 |  |  |  |  | -10.51% | -12.63% | 3.299% | -3.38% | -30.18% | -42.29% | -34.71% | -82.66% | -72.77% | -9.478% | 21.31% | -12.97% | -13.93% | -12.97% | -10.06% | -39.21% | -28.45% | -29.23% | -80.43% | -28.45% | -41.94% | -39.22% | -37.47% | -26.06% | -50% | -31.93% | -8.834% | -43.9% | -44.29% | -69.96% | -43.9% | -50.66% | -49.3% | -48.42% | -31.25% | -46.1% | -36.25% | -22.26% | -15.83% | -7.647% | -5.748% | -25.54% | -80.34% | -75.08% | -16.19% | -36.69% | -30.72% | -29.13% | -44.48% | -81.13% | -37.2% | -41.86% | -38.37% | -37.4% | -46.46% | -68.07% | -42.27% | -59.12% | -48.7% | -31.11% | -36.6% | -34.59% | -35.31% | -34.14% | -60.98% | -47.18% | -44.68% | -42.88% | -22.71% | -52.38% | -42.58% | -22.48%
| Btu/mile or Gallon/mile or g/mile |  |  |  | -42.94% | -30.48% | -9.968% | -12.2% | 21.31% | 28.41% | 17.36% | -10.74% | -27.06% | -80.59% | -76.78% | -4.532% | -3.471% | -4.532% | -14.06% | 13.44% | -26.84% | -25.97% | -46.17% | -26.84% | -56.62% | -59.3% | -47.62% | -35.43% | -12.84% | -83.6% | -80.74% | -60.89% | -60.45% | -70.58% | -60.89% | -75.82% | -77.17% | -71.31% | -64.27% | -50.26% | -88.46% | -86.73% | -58.97% | -55.96% | -55.91% | -58.45% | -48.93% | -62.02% | -57.84% | -66.66% | -62.96% | -62.92% | -64.83% | -67.51% | -64.38% | -80.92% | -78.74% | -78.72% | -79.84% | -81.43% | -79.58% | -95.11% | -93.11% | -90.93% | -64.1% | -49.89% | -49.09% | -86.74% | -36.01% | -82.69% | -85.16% | -82.27% | -66.55% | -93.88% | -92.67% | -41.45%
Item | Feedstock | Fuel | Vehicle Operation | Total | 0.7225% | -0.04437% | 0.5057% | 0.3837% | 2.902% | 4.956% | 2.544% | 24.38% | -0.03269% | -77.51% | -75.92% | -0.335% | -0.1723% | -0.335% | 0.1783% | 2.189% | -0.7338% | -0.6002% | -0.7572% | -0.7338% | 1.32% | -0.3353% | -0.7655% | -0.3122% | 1.339% | -78.26% | -77.07% | -49.2% | -49.14% | -49.22% | -49.2% | -48.17% | -49% | -49.22% | -52.63% | -51.61% | -88.61% | -87.89% | 2.787% | 4.388% | 4.098% | 3.004% | 3.73% | 3.421% | 3.021% | 2.374% | 3.575% | 3.358% | 2.537% | 2.85% | 2.55% | -47.75% | -47.04% | -47.17% | -47.65% | -47.47% | -47.64% | -97.95% | -98.29% | -97.38% | -78.45% | -78.83% | -78.7% | -79.21% | -76.28% | -76.94% | -78.46% | -78.86% | -78.18% | -98.09% | -97.59% | 2.807%
Total Energy | 166.3193 | 1380.6174 | 3584.9156 | 5131.8523 | -5.549% | -12.63% | -4.148% | -7.168% | 75.18% | 95.38% | 66.67% | 391.8% | -3.639% | -4.206% | 30.02% | -7.173% | 10.61% | -7.173% | -10.5% | 58.2% | -22.91% | -8.307% | -25.51% | -22.91% | -10.91% | -28.64% | -31.93% | -25.64% | 30.79% | -24.1% | 1.567% | -40.72% | -33.39% | -42.02% | -40.72% | -34.7% | -43.59% | -45.24% | -36.51% | -1.512% | -36.61% | -21.06% | -15.06% | -1.017% | -8.1% | -12.76% | -5.416% | -6.816% | -9.288% | -30.38% | -19.85% | -25.16% | -28.65% | -24.2% | -26.05% | -41.55% | -35.34% | -38.47% | -40.53% | -37.9% | -39% | -58.31% | -70.99% | -51.44% | -59.06% | -54.89% | -41.46% | -62.9% | 11.12% | -43.86% | -60.16% | -63.18% | -59.18% | -64.42% | -53.52% | -14.13%
Fossil Fuels | 161.6272 | 636.5252 | 0 | 798.1525 | -26.11% | -23.5% | -11.09% | -12.88% | 112.7% | 117.4% | 102.8% | -13.71% | -9.465% | -1.944% | 37.64% | -4.948% | 7.55% | -4.948% | -14.62% | 93.02% | -10.84% | -0.5715% | -17.6% | -10.84% | -31.05% | -29.91% | -27.63% | -18.79% | 69.64% | -14.17% | 15.52% | -5.289% | -0.1411% | -8.679% | -5.289% | -15.42% | -14.85% | -13.71% | -4.029% | 50.8% | -0.09291% | 17.89% | -20.56% | -23.49% | -17.85% | -19.78% | -16.74% | -16.22% | -11.92% | -24.82% | -27.01% | -22.78% | -24.23% | -21.56% | -18.34% | -10.38% | -11.67% | -9.18% | -10.03% | -8.459% | -6.557% | 0.6958% | -24.34% | -1.729% | -35.83% | -27.36% | -17.92% | -38.86% | 71.37% | -45.94% | -44.9% | -42.79% | -42.11% | -12.04% | 0.5582% | -19.86%
Coal | 9.8046 | 70.4353 | 0 | 80.2399 | -29.82% | -26.95% | -9.602% | -12.68% | 62.87% | 77.97% | 55.41% | -13.07% | -9.044% | -4.076% | 30.59% | -6.671% | 16.67% | -6.671% | -15.36% | 48% | -14.61% | 4.561% | -21.07% | -14.61% | -41.78% | -36.67% | -33.86% | -21.75% | 30.3% | -21.45% | 4.554% | -22.94% | -13.33% | -26.18% | -22.94% | -36.56% | -34.01% | -32.59% | -21.03% | 11.24% | -18.41% | -2.658% | -21.45% | -31.22% | -22.5% | -20.36% | -15.76% | -19.17% | -16.25% | -28.46% | -35.79% | -31.57% | -27.65% | -26.76% | -24.57% | -27.39% | -31.71% | -23.74% | -26.91% | -26.38% | -25.09% | -30.98% | -36.36% | -16.55% | -51.29% | -42.46% | -24.84% | -53.94% | 12.65% | -67.44% | -62.75% | -60.16% | -50.17% | -32.94% | -21.91% | -20.27%
Natural Gas | 49.4458 | 522.3522 | 0 | 571.798 | -16.1% | 18.28% | 28.71% | 26.08% | 299.3% | 220.3% | 273.2% | 61.64% | -16.63% | 126.9% | 404.3% | -13.04% | 35.21% | -13.04% | 17.31% | 247.2% | -28.57% | 11.06% | -40.45% | -28.57% | -27.74% | -43.07% | -15.51% | -3.64% | 185.2% | 70.16% | 278.2% | 124.1% | 144% | 118.2% | 124.1% | 124.6% | 116.9% | 130.7% | 173.7% | 290.8% | 213.7% | 339.7% | -47.47% | 30.93% | -12.4% | -31.81% | 28.01% | -33.13% | -24.78% | -60.6% | -1.801% | -34.3% | -48.86% | -49.85% | -43.58% | 117.5% | 152.2% | 133% | 124.4% | 123.8% | 127.5% | 280.7% | 29.61% | 188.1% | -8.233% | -36.13% | 0.3058% | -60.75% | 227.7% | -34.63% | -47.66% | -22.33% | -74.6% | 149.5% | 237.8% | -43.99%
Petroleum | 102.3768 | 43.7378 | 0 | 146.1146 | -22.7% | -19.38% | -21.02% | -24.45% | 31.03% | 64.79% | 26.02% | 48.91% | 29.27% | -25.05% | -7.437% | -5.937% | 14.17% | -5.937% | -25.91% | 21.04% | -13.01% | 3.51% | 7.903% | -13.01% | -31.46% | -30.03% | -26.85% | -29.41% | 9.158% | -37.79% | -24.58% | -35.08% | -26.8% | -24.6% | 141.5% | -44.33% | -43.62% | -42.02% | -41.3% | -17.38% | -42.37% | -34.37% | -20.21% | -25.62% | -37.82% | -11.04% | 26.93% | 7.842% | -17.61% | -27.54% | -31.6% | -43.36% | -20.66% | -6.499% | -25.59% | -40.15% | -42.54% | -43.32% | -36.09% | -27.74% | -39% | -57.12% | -50.28% | -40.22% | -68.29% | -49.5% | -34.32% | -56.3% | -22.29% | -66.46% | -65.15% | -62.22% | -62.9% | -52.8% | -47.19% | -17.61%
Water Consumption | 2.1565 | 0.021889 | 1 | 2.1784 | -4.795% | -15.7% | -23.31% | -26.58% | 32.2% | 53.49% | 27.35% | -9.067% | -11.7% | -21.94% | 2.694% | -5.477% | 21.35% | -5.477% | -27.65% | 22.53% | -12% | 10.04% | -20.36% | -12% | -32% | -16.75% | -23.21% | -30.21% | 11% | -36.74% | -18.26% | -33.98% | -22.93% | -38.17% | 209% | -44.01% | -36.36% | -39.6% | -41.52% | -15.96% | -40.22% | -29.03% | -45.39% | -52.47% | -63.28% | -45.43% | -43.84% | -54.44% | -42.74% | -52.44% | -57.75% | -66.9% | -52.47% | -59.22% | -50.45% | -51.96% | -55.09% | -58.03% | -51.97% | -55.96% | -50.78% | -55.87% | -51.67% | -37.6% | -78.45% | -57.91% | -37.65% | -63.27% | -29.68% | -76.3% | -62.28% | -68.22% | -76.86% | -52.85% | -45.01% | -42.86%
CO2 (w/ C in VOC & CO) | -262.5249 | 41.6151 | 274.371 | 53.4611 | -48.37% | -36.42% | -13.6% | -15.85% | -7.589% | -8.451% | -9.293% | -28.1% | -27.09% | -90.81% | -90.7% | -3.781% | 10.08% | -3.781% | -17.08% | -10.99% | -26.69% | -16.29% | -46.04% | -26.69% | -62.01% | -62.81% | -51.61% | -38.45% | -33.44% | -91.11% | -91.03% | -62.96% | -57.74% | -72.66% | -62.96% | -80.67% | -81.07% | -75.46% | -69.19% | -66.09% | -95.5% | -95.45% | -59.25% | -63.66% | -64% | -61.84% | -64.79% | -64.88% | -60.34% | -66.64% | -68.39% | -68.64% | -67.02% | -69.3% | -65.9% | -83.4% | -84.43% | -84.58% | -83.62% | -84.97% | -82.96% | -99.44% | -99.32% | -99.26% | -69.31% | -51.27% | -44.91% | -88.64% | -63.12% | -89.7% | -90.38% | -88.63% | -74.22% | -99.36% | -99.33% | -40.97%
CH5 | 0.021284 | 0.10114 | 0.10388 | 0.2263 | -0.4829% | -0.3326% | -0.2438% | -0.2944% | -0.1696% | -0.1485% | -0.1989% | -0.4972% | -0.2285% | -79.84% | -79.35% | -0.08048% | 17.16% | -0.08048% | -0.3169% | -0.228% | -0.1763% | 17.03% | -0.3395% | -0.1763% | -0.07409% | -0.526% | -0.4139% | -0.3705% | -0.2974% | -79.91% | -79.55% | -49.66% | -41.03% | -49.74% | -49.66% | -49.61% | -49.84% | -49.78% | -53.81% | -53.77% | -90.49% | -90.27% | 3.503% | 3.436% | 3.308% | 3.462% | 3.261% | 3.381% | 3.506% | 3.417% | 3.367% | 3.271% | 3.387% | 3.326% | 3.42% | -48.08% | -48.11% | -48.16% | -48.09% | -48.13% | -48.07% | -99.44% | -99.84% | -99.56% | -79.95% | -79.72% | -76.18% | -79.85% | -79.86% | -79.67% | -80.04% | -79.94% | -80.07% | -99.65% | -99.5% | 3.545%
N2O | 0.077615 | 0.00052777 | 0.00065032 | 0.078793 | -15.04% | -11.2% | -6.912% | -8.46% | -3.33% | -4.168% | -4.383% | -13.09% | -6.262% | -5.825% | 13.41% | -2.535% | 19.44% | -2.535% | -9.223% | -5.43% | -18.44% | -0.1386% | -22.92% | -18.44% | -19.81% | -29.34% | -26.45% | -23.94% | -20.82% | -22.12% | -7.694% | -47.13% | -37.95% | -49.37% | -47.13% | -47.82% | -52.59% | -51.14% | -50.07% | -48.14% | -49.55% | -40.82% | -0.5191% | -2.704% | -7.716% | -1.583% | -6.545% | -4.467% | -0.3033% | -14.8% | -16.44% | -20.2% | -15.6% | -17.76% | -14.64% | -44.36% | -45.33% | -47.55% | -44.84% | -46.11% | -44.27% | -75.81% | -92.23% | -81.24% | -77.77% | -71.13% | -62.21% | -75.01% | -73.8% | -73.29% | -81.14% | -78.48% | -83.66% | -84.4% | -78.28% | 1.469%
GHGs | -241.3184 | 44.7893 | 277.6596 | 81.1304 | -17.6% | -12.19% | -9.807% | -11.5% | -11.29% | -15.66% | -11.78% | -16.83% | -11.03% | -19.2% | -14.23% | -2.462% | 19.6% | -2.462% | -12.01% | -12.28% | -5.392% | 15.22% | -13.27% | -5.392% | -17.81% | -18.01% | -14.1% | -13.24% | -13.45% | -23.33% | -19.61% | -14.19% | 1.483% | -18.14% | -14.19% | -20.42% | -20.52% | -18.56% | -2.085% | -17.38% | -21.12% | -18.87% | -9.151% | -15.77% | -15.52% | -10.56% | -16.02% | -16.12% | -9.506% | -11.47% | -16.43% | -16.25% | -12.52% | -16.69% | -11.73% | -16.44% | -19.37% | 115.5% | -17.06% | -19.52% | -16.6% | -22.94% | -28.16% | -25.33% | -34.43% | -25.22% | -8.364% | -30.32% | -35.06% | -36.64% | -36.82% | -33.22% | -37.08% | -32.46% | -30.88% | -8.618%
VOC: Total | 0.0082211 | 0.062985 | 0.11574 | 0.18694 | -31.04% | -21.72% | -17.8% | -20.82% | -20.43% | -28.25% | -21.29% | -30.15% | -20.31% | -33.91% | -29.4% | -4.371% | 22.92% | -4.371% | -21.7% | -22.14% | -9.574% | 14.88% | -24.08% | -9.574% | -31.82% | -31.84% | -25.09% | -23.81% | -24.17% | -41.44% | -38.06% | -27.4% | -12.35% | -34.67% | -27.4% | -38.56% | -38.56% | -35.18% | -25.38% | -33.52% | -39.88% | -37.83% | -15.03% | -27.21% | -38.41% | -17.54% | -27.03% | -27.79% | -15.67% | -19.09% | -28.22% | -39.78% | -20.97% | -28.66% | -19.57% | -30.84% | -36.22% | 47.9% | -31.95% | -36.48% | -31.12% | -45.17% | -50.21% | -47.63% | -62.08% | -45.4% | -27.82% | -54.6% | -63.25% | -65.87% | -65.86% | -59.66% | -65.58% | -51.1% | -49.66% | -14.04%
CO: Total | 0.053639 | 0.018321 | 2.8063 | 2.8782 | -91.72% | -49.3% | 17.69% | 11.84% | 6.722% | -13.61% | -0.2599% | -53.34% | 35.29% | 212.7% | 742.8% | -13.04% | 10.78% | -13.04% | 4.062% | -7.198% | -28.57% | -9.004% | -3.362% | -28.57% | -48.37% | -94.38% | -63.79% | -14.52% | -23.77% | 134.5% | 532.1% | 296.7% | 306.5% | 309.4% | 296.7% | 286.8% | 263.7% | 279.1% | 363% | 357.3% | 445.7% | 686.6% | -35.04% | 7.263% | -89.63% | -40.25% | -67.85% | -0.4765% | -32.73% | -51.28% | -19.55% | -92.22% | -55.18% | -25.36% | -49.55% | 301% | 319.7% | 276.9% | 298.7% | 316.3% | 302% | 629.5% | 78.61% | 381.4% | -23.58% | -41.2% | -24.38% | -57% | -29.09% | -56.69% | -94.84% | -66.71% | -190.8% | 339.2% | 508% | -34.3%
NOx: Total | 0.07286 | 0.047972 | 0.13143 | 0.25226 | -23.16% | -17.85% | -16.77% | -19.08% | -15.3% | -20.74% | -15.87% | -22.09% | -15.85% | -50.03% | -50.79% | -3.134% | 19.1% | -3.134% | -19.43% | -16.44% | -6.864% | 13.73% | -18.18% | -6.864% | -23.02% | -23.44% | -19.62% | -20.25% | -17.79% | -54.15% | -54.73% | -34.68% | -21.9% | -40.36% | 211.6% | -42.78% | -42.99% | -41.08% | -42.32% | -40.8% | -56.81% | -57.16% | -16.54% | -27.49% | -43.38% | -18.7% | -27.06% | -28.06% | -17.11% | -19.81% | -28.02% | -43.58% | -21.43% | -28.45% | -20.24% | -40.27% | -45.12% | -45.7% | -41.23% | -45.37% | -40.53% | -62.6% | -61.83% | -62.27% | -70.8% | -55.48% | -43.61% | -60.96% | -68.86% | -70.35% | -70.72% | -67.2% | -71.75% | -65.18% | -51.05% | -13.01%
PM10: Total | 0.004749 | 0.0031105 | 0.02354 | 0.0314 | -13.05% | -12.73% | -12.26% | -13.97% | -8.377% | -13.04% | -9.026% | -14.8% | -10.34% | -49.29% | -50.05% | -2.387% | 20.09% | -2.387% | -14.28% | -9.672% | -5.229% | 15.74% | -12.61% | -5.229% | -17.09% | -14.74% | -14.32% | -14.99% | -11.21% | -55.32% | -55.9% | -35.83% | -23.56% | -39.53% | 306.3% | -41.77% | -40.59% | -40.38% | -41.99% | -39.65% | -58.57% | -58.92% | -52.46% | -59.5% | -67.9% | -53.94% | -58.57% | -60.23% | -52.58% | -55.05% | -60.33% | -68.09% | -56.16% | -60.87% | -55.14% | -59.96% | -63.07% | -64.2% | -60.62% | -63.4% | -60.01% | -66.51% | -65.76% | -66.2% | -78.71% | -67.54% | -57.65% | -71.4% | -74.85% | -78.46% | -76.28% | -75.89% | -80.7% | -68.07% | -58.09% | -49.88%
PM2.5: Total | 0.0041384 | 0.0023412 | 0.0096971 | 0.016177
SOx: Total | 0.055958 | 0.036012 | 0 | 0.091971
BC Total | 0.0021391 | 0.00030068 | 0.0016109 | 0.0040506 | Btu/mmBtu or Gallon/mmBtu or g/mmBtu
OC Total | 0.00083447 | 0.00085092 | 0.001496 | 0.0031814 | Feedstock | Fuel | Vehicle Operation | Total
VOC: Urban | 0.00047362 | 0.0014099 | 0.081017 | 0.082901 | 69631.4114 | 129038.9245 | 1000000 | 1198670.3359
CO: Urban | 0.00043089 | 0.0014486 | 1.9644 | 1.9663 | 65573.9199 | 126859.9625 | 1000000 | 1192433.8824
NOx: Urban | 0.00097442 | 0.0044943 | 0.092002 | 0.097471 | 8223.5889 | 4555.1448 | 0 | 12778.7338
PM10: Urban | 0.00010161 | 0.0003815 | 0.016478 | 0.016961 | 44593.6642 | 91847.9187 | 0 | 136441.5829
PM2.5: Urban | 8.2861e-05 | 0.00033667 | 0.0067879 | 0.0072075 | 12756.6667 | 30456.899 | 1000000 | 1043213.5658
SOx: Urban | 0.0011196 | 0.0031084 | 0 | 0.004228 | 18.5776 | 3.4065 | 0 | 21.9841
BC: Urban | 9.2587e-06 | 3.1577e-05 | 0.0011276 | 0.0011684 | 5762.858 | 7861.1461 | 74893.1232 | 88517.1274
OC: Urban | 1.7876e-05 | 0.00010146 | 0.0010472 | 0.0011666 | 91.9132 | 22.0617 | 30.1834 | 144.1583
[5 empty] | 0.089669 | 0.17009 | 0.18896 | 0.44873
CIDI Vehicle: Forest Residue-based RDII 100 |  |  |  |  | 8544.0157 | 8568.0726 | 75848.7 | 92960.7883
| Btu/mile or Gallon/mile or g/mile |  |  |  | 3.879 | 22.7369 | 35.6622 | 62.2781
Item | Feedstock | Fuel | Vehicle Operation | Total | 8.352 | 5.116 | 815.4197 | 828.8877
Total Energy | 210.6247 | 3149.297 | 3584.9156 | 6944.8373 | 18.8427 | 9.5148 | 38.1899 | 66.5474
Fossil Fuels | 209.5851 | 1174.3266 | 0 | 1383.9117 | 0.99031 | 0.95128 | 6.8401 | 8.7817
Coal | 2.127 | 137.0098 | 0 | 139.1368 | 0.83422 | 0.79699 | 2.8177 | 4.4489
Natural Gas | 21.9851 | 1012.6581 | 0 | 1034.6432 | 7.0061 | 4.2078 | 0.47935 | 11.6932
Petroleum | 185.473 | 24.6587 | 0 | 210.1317 | 0.16697 | 0.12889 | 0.46806 | 0.76393
Water Consumption | 0.0041146 | 0.032886 | 1 | 0.037001 | 0.30629 | 0.19956 | 0.43471 | 0.94055
CO2 (w/ C in VOC & CO) | -258.4427 | 75.8749 | 274.371 | 91.8031 | 0.67068 | 14.7549 | 24.9635 | 40.3892
CH5 | 0.022497 | 0.22186 | 0.10388 | 0.34824 | 0.31187 | 1.8055 | 570.7938 | 572.9112
N2O | 0.0001415 | 0.0015021 | 0.00065032 | 0.0022939 | 0.87551 | 3.1422 | 26.7329 | 30.7507
GHGs | -257.7303 | 82.9288 | 277.6596 | 102.8581 | 0.062292 | 0.51219 | 4.7881 | 5.3626
VOC: Total | 0.0068905 | 0.016403 | 0.11574 | 0.13903 | 0.052701 | 0.44196 | 1.9724 | 2.467
CO: Total | 0.026298 | 0.037086 | 2.8063 | 2.8697 | 0.99417 | 1.1813 | 0.33555 | 2.511
NOx: Total | 0.05828 | 0.058819 | 0.13143 | 0.24853 | 0.007146 | 0.070107 | 0.32764 | 0.4049
PM10: Total | 0.0032611 | 0.0047923 | 0.02354 | 0.031594 | 0.015851 | 0.089881 | 0.30429 | 0.41003
PM2.5: Total | 0.0026809 | 0.0031438 | 0.0096971 | 0.015522
SOx: Total | 0.0018583 | 0.046186 | 0 | 0.048044
BC Total | 0.0016006 | 0.00022994 | 0.0016109 | 0.0034414
OC Total | 0.00055808 | 0.00052689 | 0.001496 | 0.002581
VOC: Urban | 0 | 0.0016805 | 0.081017 | 0.082698
CO: Urban | 0 | 0.0041702 | 1.9644 | 1.9686
NOx: Urban | 0 | 0.0076359 | 0.092002 | 0.099638
PM10: Urban | 0 | 0.00046196 | 0.016478 | 0.01694
PM2.5: Urban | 0 | 0.00034509 | 0.0067879 | 0.007133
SOx: Urban | 0 | 0.01309 | 0 | 0.01309
BC: Urban | 0 | 2.4723e-05 | 0.0011276 | 0.0011523
OC: Urban | 0 | 7.2611e-05 | 0.0010472 | 0.0011198
CIDI Vehicle: E-Diesel, Corn
Btu/mile or Gallon/mile or g/mile
Item | Feedstock | Fuel | Vehicle Operation | Total
Total Energy | 143.2452 | 684.4699 | 3584.9156 | 4412.6307
Fossil Fuels | 253.1148 | 500.6919 | 3364.3087 | 4118.1154
Coal | 29.2424 | 28.3136 | 0 | 57.556
Natural Gas | 173.1783 | 347.8507 | 0 | 521.029
Petroleum | 50.6942 | 124.5276 | 3364.3087 | 3539.5305
Water Consumption | 0.13167 | 0.025254 | 1 | 0.15692
CO2 (w/ C in VOC & CO) | 6.6505 | 32.7764 | 285.9624 | 325.3892
CH5 | 0.31517 | 0.081598 | 0.20775 | 0.60452
N2O | 0.0075638 | 0.00064187 | 0.00065032 | 0.008856
GHGs | 18.1099 | 35.3944 | 292.3673 | 345.8716
VOC: Total | 0.013854 | 0.024726 | 0.11574 | 0.15432
CO: Total | 0.03278 | 0.019528 | 2.8063 | 2.8586
NOx: Total | 0.076 | 0.034506 | 0.13143 | 0.24194
PM10: Total | 0.003989 | 0.0056857 | 0.02354 | 0.033215
PM2.5: Total | 0.0033359 | 0.0030492 | 0.0096971 | 0.016082
SOx: Total | 0.034511 | 0.017704 | 0.0018286 | 0.054044
BC Total | 0.00064915 | 0.00036926 | 0.0016109 | 0.0026293
OC Total | 0.0011178 | 0.0006298 | 0.001496 | 0.0032437
VOC: Urban | 0.0023154 | 0.010059 | 0.081017 | 0.093391
CO: Urban | 0.0012548 | 0.0053063 | 1.9644 | 1.971
NOx: Urban | 0.0033374 | 0.0086411 | 0.092002 | 0.10398
PM10: Urban | 0.00024145 | 0.0015563 | 0.016478 | 0.018276
PM2.5: Urban | 0.00020553 | 0.0013366 | 0.0067879 | 0.0083301
SOx: Urban | 0.0036142 | 0.003953 | 0.00128 | 0.0088472
BC: Urban | 2.7886e-05 | 0.00017221 | 0.0011276 | 0.0013277
OC: Urban | 6.298e-05 | 0.00022493 | 0.0010472 | 0.0013351
CIDI Vehicle: NRP-derived Diesel
Btu/mile or Gallon/mile or g/mile
Item | Feedstock | Fuel | Vehicle Operation | Total
Total Energy | 35.429 | 286.2564 | 3584.9156 | 3906.6011
Fossil Fuels | 28.4219 | 246.1693 | 3364.3087 | 3638.8999
Coal | 14.6848 | 83.674 | 0 | 98.3589
Natural Gas | 13.2195 | 76.3588 | 0 | 89.5782
Petroleum | 0.51758 | 86.1365 | 3364.3087 | 3450.9628
Water Consumption | 0.0032415 | 0.018661 | 1 | 0.021902
CO2 (w/ C in VOC & CO) | 2.3001 | 18.0649 | 285.9624 | 306.3274
CH5 | 0.0045579 | 0.027072 | 0.20775 | 0.23938
N2O | 3.6011e-05 | 0.0002284 | 0.00065032 | 0.00091473
GHGs | 2.4464 | 18.9376 | 292.3673 | 313.7514
VOC: Total | 0.00025978 | 0.012018 | 0.11574 | 0.12802
CO: Total | 0.00082316 | 0.016239 | 2.8063 | 2.8233
NOx: Total | 0.0016124 | 0.027693 | 0.13143 | 0.16074
PM10: Total | 0.00028962 | 0.0055481 | 0.02354 | 0.029378
PM2.5: Total | 0.00012549 | 0.00099472 | 0.0096971 | 0.010817
SOx: Total | 0.0039657 | 0.023247 | 0.0018286 | 0.029041
BC Total | 1.0306e-05 | 9.9631e-05 | 0.0016109 | 0.0017208
OC Total | 2.4328e-05 | 0.00025433 | 0.001496 | 0.0017747
VOC: Urban | 0.00036588 | 0.00021296 | 0.081017 | 0.081596
CO: Urban | 4.2976e-05 | 0.00097656 | 1.9644 | 1.9654
NOx: Urban | 3.1846e-05 | 0.0022017 | 0.092002 | 0.094235
PM10: Urban | 0.0013913 | 0.00010981 | 0.016478 | 0.017979
PM2.5: Urban | 2.0104e-06 | 9.6071e-05 | 0.0067879 | 0.006886
SOx: Urban | 5.3278e-06 | 0.00034472 | 0.00128 | 0.0016301
BC: Urban | 0 | 1.3654e-05 | 0.0011276 | 0.0011413
OC: Urban | 0 | 3.6929e-05 | 0.0010472 | 0.0010842
Grid-Independent SI HEV: Gasoline
Btu/mile or Gallon/mile or g/mile
Item | Feedstock | Fuel | Vehicle Operation | Total
Total Energy | 174.1926 | 674.4051 | 3072.7848 | 3921.3826
Fossil Fuels | 164.0423 | 616.007 | 2867.9114 | 3647.9606
Coal | 20.5724 | 32.7371 | 0 | 53.3095
Natural Gas | 111.5572 | 382.0946 | 0 | 493.6519
Petroleum | 31.9126 | 201.1753 | 2867.9114 | 3100.9992
Water Consumption | 0.046474 | 0.10568 | 1 | 0.15216
CO2 (w/ C in VOC & CO) | -0.99665 | 45.6438 | 235.7068 | 280.354
CH5 | 0.22993 | 0.12869 | 0.0040613 | 0.36268
N2O | 0.00022432 | 0.0075113 | 0.0076166 | 0.015352
GHGs | 5.9608 | 51.495 | 237.8471 | 295.3028
VOC: Total | 0.0097038 | 0.081141 | 0.17697 | 0.26781
CO: Total | 0.020894 | 0.030012 | 2.7035 | 2.7544
NOx: Total | 0.047138 | 0.057627 | 0.10083 | 0.2056
PM10: Total | 0.0024774 | 0.0077404 | 0.023406 | 0.033624
PM2.5: Total | 0.0020869 | 0.0049283 | 0.0093824 | 0.016398
SOx: Total | 0.017527 | 0.032391 | 0.001402 | 0.051319
BC Total | 0.00041771 | 0.00061985 | 0.0017385 | 0.0027761
OC Total | 0.00076622 | 0.00093272 | 0.0032861 | 0.0049851
VOC: Urban | 0.0016778 | 0.047072 | 0.12388 | 0.17263
CO: Urban | 0.00078018 | 0.007612 | 1.8924 | 1.9008
NOx: Urban | 0.0021902 | 0.012288 | 0.070583 | 0.085061
PM10: Urban | 0.00015583 | 0.0025666 | 0.016384 | 0.019107
PM2.5: Urban | 0.00013184 | 0.0022324 | 0.0065677 | 0.0089319
SOx: Urban | 0.0024871 | 0.0059263 | 0.00098138 | 0.0093947
BC: Urban | 1.7877e-05 | 0.00025701 | 0.001217 | 0.0014919
OC: Urban | 3.9653e-05 | 0.00032845 | 0.0023003 | 0.0026684
Grid-Independent SI HEV: CA Gasoline
Btu/mile or Gallon/mile or g/mile
Item | Feedstock | Fuel | Vehicle Operation | Total
Total Energy | 95.9888 | 695.9333 | 3072.7848 | 3864.707
Fossil Fuels | 91.6358 | 635.8765 | 2867.9114 | 3595.4236
Coal | 9.1136 | 36.3432 | 0 | 45.4568
Natural Gas | 48.7284 | 443.9695 | 0 | 492.6979
Petroleum | 33.7938 | 155.5638 | 2867.9114 | 3057.269
Water Consumption | 0.04479 | 0.11394 | 1 | 0.15873
CO2 (w/ C in VOC & CO) | -6.8712 | 48.4 | 235.7068 | 277.2357
CH5 | 0.18974 | 0.16474 | 0.0040613 | 0.35854
N2O | 0.0001257 | 0.0076228 | 0.0076166 | 0.015365
GHGs | -1.1458 | 55.3624 | 237.8471 | 292.0637
VOC: Total | 0.0096924 | 0.084342 | 0.17697 | 0.271
CO: Total | 0.019444 | 0.035172 | 2.7035 | 2.7581
NOx: Total | 0.070181 | 0.073541 | 0.10083 | 0.24455
PM10: Total | 0.0047992 | 0.0092902 | 0.023406 | 0.037496
PM2.5: Total | 0.0043177 | 0.0063795 | 0.0093824 | 0.02008
SOx: Total | 0.03593 | 0.042464 | 0.001402 | 0.079795
BC Total | 0.00076206 | 0.00080254 | 0.0017385 | 0.0033031
OC Total | 0.0016341 | 0.0013133 | 0.0032861 | 0.0062335
VOC: Urban | 0.0019658 | 0.050003 | 0.14515 | 0.19712
CO: Urban | 0.00077919 | 0.010295 | 2.2174 | 2.2285
NOx: Urban | 0.0041146 | 0.017335 | 0.082703 | 0.10415
PM10: Urban | 0.00033601 | 0.0037355 | 0.019198 | 0.023269
PM2.5: Urban | 0.0003037 | 0.0033481 | 0.0076955 | 0.011347
SOx: Urban | 0.0031737 | 0.0076447 | 0.0011499 | 0.011968
BC: Urban | 4.5791e-05 | 0.00034997 | 0.0014259 | 0.0018217
OC: Urban | 0.00011118 | 0.00045231 | 0.0026953 | 0.0032588
Grid-Independent SI HEV: Forest Residue-based Pyrolysis RG100
Btu/mile or Gallon/mile or g/mile
Item | Feedstock | Fuel | Vehicle Operation | Total
Total Energy | 115.1271 | 2788.7495 | 3072.7848 | 5976.6615
Fossil Fuels | 114.5589 | 949.6103 | 0 | 1064.1692
Coal | 1.1626 | 123.0068 | 0 | 124.1695
Natural Gas | 12.017 | 744.5961 | 0 | 756.6131
Petroleum | 101.3792 | 82.0074 | 0 | 183.3866
Water Consumption | 0.002249 | 0.037045 | 1 | 0.039294
CO2 (w/ C in VOC & CO) | -222.0639 | 63.6725 | 230.916 | 72.5246
CH5 | 0.012037 | 0.18022 | 0.0040613 | 0.19632
N2O | 0.00010423 | 0.0012112 | 0.0076166 | 0.0089321
GHGs | -221.6752 | 69.4002 | 233.0562 | 80.7812
VOC: Total | 0.004203 | 0.015895 | 0.17697 | 0.19707
CO: Total | 0.017567 | 0.032691 | 2.7035 | 2.7537
NOx: Total | 0.037896 | 0.059937 | 0.10083 | 0.19866
PM10: Total | 0.0023703 | 0.0052978 | 0.023406 | 0.031074
PM2.5: Total | 0.0020817 | 0.003693 | 0.0093824 | 0.015157
SOx: Total | 0.0010149 | 0.04177 | 0 | 0.042785
BC Total | 0.0013826 | 0.00032214 | 0.0017385 | 0.0034433
OC Total | 0.00043805 | 0.00078741 | 0.0032861 | 0.0045116
VOC: Urban | 0 | 0.0031919 | 0.12388 | 0.12707
CO: Urban | 0 | 0.0052837 | 1.8924 | 1.8977
NOx: Urban | 0 | 0.0098135 | 0.070583 | 0.080396
PM10: Urban | 0 | 0.0011316 | 0.016384 | 0.017516
PM2.5: Urban | 0 | 0.00093156 | 0.0065677 | 0.0074993
SOx: Urban | 0 | 0.01271 | 0 | 0.01271
BC: Urban | 0 | 9.3591e-05 | 0.001217 | 0.0013106
OC: Urban | 0 | 0.00016021 | 0.0023003 | 0.0024605
Grid-Independent SI HEV: Low-Level EtOH Blend with Gasoline (E10, Corn)
Btu/mile or Gallon/mile or g/mile
Item | Feedstock | Fuel | Vehicle Operation | Total
Total Energy | 174.1926 | 674.4051 | 3072.7848 | 3921.3826
Fossil Fuels | 164.0423 | 616.007 | 2867.9114 | 3647.9606
Coal | 20.5724 | 32.7371 | 0 | 53.3095
Natural Gas | 111.5572 | 382.0946 | 0 | 493.6519
Petroleum | 31.9126 | 201.1753 | 2867.9114 | 3100.9992
Water Consumption | 0.046474 | 0.10568 | 1 | 0.15216
CO2 (w/ C in VOC & CO) | -0.99665 | 45.6438 | 235.7068 | 280.354
CH5 | 0.22993 | 0.12869 | 0.0040613 | 0.36268
N2O | 0.00022432 | 0.0075113 | 0.0076166 | 0.015352
GHGs | 5.9608 | 51.495 | 237.8471 | 295.3028
VOC: Total | 0.0097038 | 0.081141 | 0.17697 | 0.26781
CO: Total | 0.020894 | 0.030012 | 2.7035 | 2.7544
NOx: Total | 0.047138 | 0.057627 | 0.10083 | 0.2056
PM10: Total | 0.0024774 | 0.0077404 | 0.023406 | 0.033624
PM2.5: Total | 0.0020869 | 0.0049283 | 0.0093824 | 0.016398
SOx: Total | 0.017527 | 0.032391 | 0.001402 | 0.051319
BC Total | 0.00041771 | 0.00061985 | 0.0017385 | 0.0027761
OC Total | 0.00076622 | 0.00093272 | 0.0032861 | 0.0049851
VOC: Urban | 0.0016778 | 0.047072 | 0.12388 | 0.17263
CO: Urban | 0.00078018 | 0.007612 | 1.8924 | 1.9008
NOx: Urban | 0.0021902 | 0.012288 | 0.070583 | 0.085061
PM10: Urban | 0.00015583 | 0.0025666 | 0.016384 | 0.019107
PM2.5: Urban | 0.00013184 | 0.0022324 | 0.0065677 | 0.0089319
SOx: Urban | 0.0024871 | 0.0059263 | 0.00098138 | 0.0093947
BC: Urban | 1.7877e-05 | 0.00025701 | 0.001217 | 0.0014919
OC: Urban | 3.9653e-05 | 0.00032845 | 0.0023003 | 0.0026684
Grid-Independent SI HEV: CNG, NA NG
Btu/mile or Gallon/mile or g/mile
Item | Feedstock | Fuel | Vehicle Operation | Total
Total Energy | 326.8199 | 139.1488 | 3072.7848 | 3538.7535
Fossil Fuels | 324.5289 | 110.3565 | 3072.7848 | 3507.6703
Coal | 4.7977 | 57.0183 | 0 | 61.816
Natural Gas | 307.2308 | 51.3286 | 3072.7848 | 3431.3443
Petroleum | 12.5003 | 2.0096 | 0 | 14.51
Water Consumption | 0.0099202 | 0.012586 | 1 | 0.022506
CO2 (w/ C in VOC & CO) | 19.4889 | 8.9309 | 182.4436 | 210.8634
CH5 | 0.75178 | 0.052082 | 0.043205 | 0.84707
N2O | 0.0047938 | 0.00013983 | 0.0076166 | 0.01255
GHGs | 43.3126 | 10.5304 | 185.7581 | 239.6011
VOC: Total | 0.032979 | 0.0010087 | 0.12483 | 0.15882
CO: Total | 0.10471 | 0.0031962 | 2.7035 | 2.8114
NOx: Total | 0.13051 | 0.0062608 | 0.10083 | 0.2376
PM10: Total | 0.0014714 | 0.0011245 | 0.023406 | 0.026002
PM2.5: Total | 0.0013112 | 0.00048725 | 0.0093824 | 0.011181
SOx: Total | 0.035693 | 0.015398 | 0.00082524 | 0.051916
BC Total | 0.00040872 | 4.0017e-05 | 0.0017385 | 0.0021873
OC Total | 0.0004712 | 9.446e-05 | 0.0032861 | 0.0038518
VOC: Urban | 0.0020064 | 7.4229e-05 | 0.087381 | 0.089461
CO: Urban | 0.0097412 | 0.00059713 | 1.8924 | 1.9028
NOx: Urban | 0.011631 | 0.0014206 | 0.070583 | 0.083635
PM10: Urban | 4.826e-05 | 0.00016687 | 0.016384 | 0.016599
PM2.5: Urban | 4.2794e-05 | 0.00012365 | 0.0065677 | 0.0067341
SOx: Urban | 0.00081154 | 0.005402 | 0.00057767 | 0.0067912
BC: Urban | 8.2955e-06 | 7.8059e-06 | 0.001217 | 0.0012331
OC: Urban | 1.3522e-05 | 2.0687e-05 | 0.0023003 | 0.0023345
Grid-Independent SI HEV: LNG, NA NG
Btu/mile or Gallon/mile or g/mile
Item | Feedstock | Fuel | Vehicle Operation | Total
Total Energy | 222.2835 | 379.4325 | 3072.7848 | 3674.5008
Fossil Fuels | 220.7444 | 376.686 | 3072.7848 | 3670.2152
Coal | 3.2221 | 5.7508 | 0 | 8.9729
Natural Gas | 205.2893 | 352.8349 | 3072.7848 | 3630.909
Petroleum | 12.233 | 18.1003 | 0 | 30.3333
Water Consumption | 0.0094215 | 0.0024541 | 1 | 0.011876
CO2 (w/ C in VOC & CO) | 13.9269 | 21.9945 | 183.2017 | 219.1231
CH5 | 0.5039 | 0.43795 | 0.043205 | 0.98506
N2O | 0.000406 | 0.00012242 | 0.0076166 | 0.008145
GHGs | 29.1516 | 35.1655 | 186.5162 | 250.8333
VOC: Total | 0.020916 | 0.0032345 | 0.12483 | 0.14898
CO: Total | 0.042088 | 0.019876 | 2.7035 | 2.7654
NOx: Total | 0.056438 | 0.033046 | 0.10083 | 0.19032
PM10: Total | 0.0013134 | 0.0017108 | 0.023406 | 0.02643
PM2.5: Total | 0.0011726 | 0.0016059 | 0.0093824 | 0.012161
SOx: Total | 0.034653 | 0.0062525 | 0 | 0.040906
BC Total | 0.00038 | 0.00011423 | 0.0017385 | 0.0022328
OC Total | 0.00041645 | 0.0010132 | 0.0032861 | 0.0047158
VOC: Urban | 0 | 0.00018268 | 0.087381 | 0.087564
CO: Urban | 0 | 0.0017323 | 1.8924 | 1.8942
NOx: Urban | 0 | 0.0031127 | 0.070583 | 0.073695
PM10: Urban | 0 | 0.00017369 | 0.016384 | 0.016558
PM2.5: Urban | 0 | 0.00016534 | 0.0065677 | 0.006733
SOx: Urban | 0 | 0.00073894 | 0 | 0.00073894
BC: Urban | 0 | 9.3513e-06 | 0.001217 | 0.0012263
OC: Urban | 0 | 0.00010041 | 0.0023003 | 0.0024007
Grid-Independent SI HEV: LPG, Crude and NG Mix
Btu/mile or Gallon/mile or g/mile
Item | Feedstock | Fuel | Vehicle Operation | Total
Total Energy | 210.496 | 240.7828 | 3072.7848 | 3524.0636
Fossil Fuels | 206.1071 | 234.7736 | 3072.7848 | 3513.6656
Coal | 8.9661 | 12.5451 | 0 | 21.5113
Natural Gas | 178.2395 | 158.8311 | 2150.9494 | 2488.0201
Petroleum | 18.9015 | 63.3973 | 921.8355 | 1004.1342
Water Consumption | 0.021734 | 0.010706 | 1 | 0.03244
CO2 (w/ C in VOC & CO) | 14.3157 | 17.9492 | 209.127 | 241.3919
CH5 | 0.42312 | 0.05665 | 0.0040613 | 0.48383
N2O | 0.00035371 | 0.00022952 | 0.0076166 | 0.0081998
GHGs | 27.103 | 19.7095 | 211.2673 | 258.0798
VOC: Total | 0.017615 | 0.018029 | 0.15611 | 0.19176
CO: Total | 0.035894 | 0.014132 | 2.7035 | 2.7535
NOx: Total | 0.054399 | 0.026311 | 0.10083 | 0.18154
PM10: Total | 0.0017184 | 0.0021684 | 0.023406 | 0.027293
PM2.5: Total | 0.0014932 | 0.0018256 | 0.0093824 | 0.012701
SOx: Total | 0.02966 | 0.031041 | 0 | 0.0607
BC Total | 0.00039915 | 0.00019677 | 0.0017385 | 0.0023345
OC Total | 0.00053853 | 0.00052514 | 0.0032861 | 0.0043498
VOC: Urban | 0.00080122 | 0.0038562 | 0.10928 | 0.11394
CO: Urban | 0.00098338 | 0.002885 | 1.8924 | 1.8963
NOx: Urban | 0.0016572 | 0.004474 | 0.070583 | 0.076714
PM10: Urban | 7.0815e-05 | 0.00089268 | 0.016384 | 0.017348
PM2.5: Urban | 6.0025e-05 | 0.00077145 | 0.0065677 | 0.0073992
SOx: Urban | 0.0012657 | 0.0034974 | 0 | 0.0047631
BC: Urban | 9.3494e-06 | 6.1293e-05 | 0.001217 | 0.0012876
OC: Urban | 1.7524e-05 | 9.4658e-05 | 0.0023003 | 0.0024125
Grid-Independent SI HEV: M90, NA NG
Btu/mile or Gallon/mile or g/mile
Item | Feedstock | Fuel | Vehicle Operation | Total
Total Energy | 219.3015 | 1233.3985 | 3072.7848 | 4525.4849
Fossil Fuels | 216.0182 | 1187.0731 | 3072.7848 | 4475.8761
Coal | 6.7404 | 97.0441 | 0 | 103.7844
Natural Gas | 193.1211 | 1019.7032 | 2507.7651 | 3720.5894
Petroleum | 16.1567 | 70.3258 | 565.0198 | 651.5023
Water Consumption | 0.016774 | 0.029813 | 1 | 0.046587
CO2 (w/ C in VOC & CO) | 14.3704 | 44.4058 | 224.4563 | 283.2326
CH5 | 0.46229 | 0.18887 | 0.0040613 | 0.65522
N2O | 0.00062697 | 0.00033604 | 0.0076166 | 0.0085796
GHGs | 28.4052 | 50.161 | 226.5966 | 305.1627
VOC: Total | 0.019463 | 0.055569 | 0.16133 | 0.23636
CO: Total | 0.041669 | 0.020937 | 2.7035 | 2.7661
NOx: Total | 0.059066 | 0.038421 | 0.10083 | 0.19832
PM10: Total | 0.0015553 | 0.0056654 | 0.023406 | 0.030627
PM2.5: Total | 0.0013638 | 0.0042807 | 0.0093824 | 0.015027
SOx: Total | 0.031427 | 0.03753 | 0.00027441 | 0.069232
BC Total | 0.00039006 | 0.0001239 | 0.0017385 | 0.0022525
OC Total | 0.0004896 | 0.00017754 | 0.0032861 | 0.0039533
VOC: Urban | 0.00071962 | 0.031292 | 0.11293 | 0.14494
CO: Urban | 0.0015093 | 0.0031853 | 1.8924 | 1.8971
NOx: Urban | 0.0021265 | 0.0066221 | 0.070583 | 0.079331
PM10: Urban | 5.489e-05 | 0.0010831 | 0.016384 | 0.017522
PM2.5: Urban | 4.6676e-05 | 0.00091136 | 0.0065677 | 0.0075257
SOx: Urban | 0.0010252 | 0.010026 | 0.00019208 | 0.011243
BC: Urban | 7.7847e-06 | 5.2713e-05 | 0.001217 | 0.0012775
OC: Urban | 1.3503e-05 | 7.9653e-05 | 0.0023003 | 0.0023935
Grid-Independent SI HEV: E85, Corn
Btu/mile or Gallon/mile or g/mile
Item | Feedstock | Fuel | Vehicle Operation | Total
Total Energy | -1077.3766 | 3124.0425 | 3072.7848 | 5119.4507
Fossil Fuels | 247.7234 | 1223.4721 | 717.9972 | 2189.1927
Coal | 2.7644 | 174.4871 | 0 | 177.2515
Natural Gas | 159.5854 | 967.1873 | 0 | 1126.7728
Petroleum | 85.3736 | 81.7977 | 717.9972 | 885.1684
Water Consumption | 0.74474 | 0.11787 | 1 | 0.8626
CO2 (w/ C in VOC & CO) | -140.7437 | 82.5779 | 231.5918 | 173.426
CH5 | 0.091863 | 0.23263 | 0.0040613 | 0.32856
N2O | 0.077349 | 0.0020591 | 0.0076166 | 0.087025
GHGs | -117.4903 | 90.1025 | 233.732 | 206.3443
VOC: Total | 0.0093468 | 0.14839 | 0.16133 | 0.31906
CO: Total | 0.048673 | 0.05975 | 2.7035 | 2.8119
NOx: Total | 0.13637 | 0.11162 | 0.10083 | 0.34882
PM10: Total | 0.0068351 | 0.03373 | 0.023406 | 0.063972
PM2.5: Total | 0.0056126 | 0.010027 | 0.0093824 | 0.025022
SOx: Total | 0.11476 | 0.0897 | 0.00045379 | 0.20491
BC Total | 0.00095413 | 0.00079069 | 0.0017385 | 0.0034834
OC Total | 0.00093429 | 0.0020676 | 0.0032861 | 0.006288
VOC: Urban | 0.00082081 | 0.042985 | 0.11293 | 0.15673
CO: Urban | 0.00084004 | 0.0052454 | 1.8924 | 1.8985
NOx: Urban | 0.0021724 | 0.0098253 | 0.070583 | 0.082581
PM10: Urban | 0.00015697 | 0.00093741 | 0.016384 | 0.017479
PM2.5: Urban | 0.00013101 | 0.00079159 | 0.0065677 | 0.0074903
SOx: Urban | 0.0016462 | 0.0080624 | 0.00031765 | 0.010026
BC: Urban | 1.6704e-05 | 8.3136e-05 | 0.001217 | 0.0013168
OC: Urban | 3.873e-05 | 0.0001609 | 0.0023003 | 0.0024999
Grid-Independent SI ICE HEV: G.H2, Central Plants, NA NG
Btu/mile or Gallon/mile or g/mile
Item | Feedstock | Fuel | Vehicle Operation | Total
Total Energy | 163.8946 | 1408.7482 | 2688.6867 | 4261.3296
Fossil Fuels | 162.7573 | 1256.481 | 2688.6867 | 4107.9251
Coal | 2.3809 | 319.1046 | 0 | 321.4855
Natural Gas | 151.6321 | 922.109 | 2688.6867 | 3762.4278
Petroleum | 8.7443 | 15.2674 | 0 | 24.0117
Water Consumption | 0.0067497 | 0.13007 | 1 | 0.13682
CO2 (w/ C in VOC & CO) | 10.2267 | 247.8902 | 0.93358 | 259.0504
CH5 | 0.36945 | 0.2713 | 0.0008641 | 0.64162
N2O | 0.00051634 | 0.0017933 | 0.0076166 | 0.0099262
GHGs | 21.447 | 256.5045 | 2.9779 | 280.9294
VOC: Total | 0.01555 | 0.01756 | 0.026923 | 0.060032
CO: Total | 0.033272 | 0.029171 | 0.5407 | 0.60314
NOx: Total | 0.044104 | 0.057486 | 0.10083 | 0.20242
PM10: Total | 0.00094552 | 0.012883 | 0.018541 | 0.032369
PM2.5: Total | 0.00084405 | 0.0091631 | 0.0050782 | 0.015085
SOx: Total | 0.024785 | 0.097469 | 0 | 0.12225
BC Total | 0.00027268 | 0.00094677 | 0.00076578 | 0.0019852
OC Total | 0.00030004 | 0.0022147 | 0.0010687 | 0.0035834
VOC: Urban | 0.00034472 | 0.0017528 | 0.018846 | 0.020943
CO: Urban | 0.0012011 | 0.0028629 | 0.37849 | 0.38255
NOx: Urban | 0.0015018 | 0.0091438 | 0.070583 | 0.081228
PM10: Urban | 2.1431e-05 | 0.0024836 | 0.012978 | 0.015483
PM2.5: Urban | 1.8341e-05 | 0.0022116 | 0.0035548 | 0.0057847
SOx: Urban | 0.00047416 | 0.030369 | 0 | 0.030843
BC: Urban | 3.7768e-06 | 0.00019454 | 0.00053604 | 0.00073436
OC: Urban | 5.0421e-06 | 0.00050486 | 0.00074806 | 0.001258
Grid-Independent SI ICE HEV: L.H2, Central Plants, NA NG
Btu/mile or Gallon/mile or g/mile
Item | Feedstock | Fuel | Vehicle Operation | Total
Total Energy | 165.461 | 2786.7972 | 2688.6867 | 5640.945
Fossil Fuels | 164.3129 | 2371.1882 | 2688.6867 | 5224.1879
Coal | 2.4037 | 870.985 | 0 | 873.3887
Natural Gas | 153.0813 | 1452.1486 | 2688.6867 | 4293.9167
Petroleum | 8.8279 | 48.0546 | 0 | 56.8825
Water Consumption | 0.0068143 | 0.25272 | 1 | 0.25954
CO2 (w/ C in VOC & CO) | 10.3244 | 337.3965 | 0.93358 | 348.6545
CH5 | 0.37298 | 0.44577 | 0.0008641 | 0.81962
N2O | 0.00052127 | 0.0031718 | 0.0076166 | 0.01131
GHGs | 21.652 | 351.6102 | 2.9779 | 376.2401
VOC: Total | 0.015699 | 0.027874 | 0.026923 | 0.070496
CO: Total | 0.03359 | 0.061933 | 0.5407 | 0.63622
NOx: Total | 0.044525 | 0.12553 | 0.10083 | 0.27089
PM10: Total | 0.00095455 | 0.024068 | 0.018541 | 0.043563
PM2.5: Total | 0.00085211 | 0.014148 | 0.0050782 | 0.020078
SOx: Total | 0.025022 | 0.24671 | 0 | 0.27173
BC Total | 0.00027529 | 0.0013657 | 0.00076578 | 0.0024068
OC Total | 0.00030291 | 0.0032586 | 0.0010687 | 0.0046301
VOC: Urban | 0.00034801 | 0.0019363 | 0.018846 | 0.02113
CO: Urban | 0.0012126 | 0.0097764 | 0.37849 | 0.38948
NOx: Urban | 0.0015161 | 0.024174 | 0.070583 | 0.096272
PM10: Urban | 2.1636e-05 | 0.0032356 | 0.012978 | 0.016236
PM2.5: Urban | 1.8517e-05 | 0.0025453 | 0.0035548 | 0.0061186
SOx: Urban | 0.00047869 | 0.082657 | 0 | 0.083136
BC: Urban | 3.8129e-06 | 0.0001853 | 0.00053604 | 0.00072516
OC: Urban | 5.0903e-06 | 0.00048866 | 0.00074806 | 0.0012418
Grid-Connected SI PHEV: Gasoline and Electricity (U.S. Mix)
Btu/mile or Gallon/mile or g/mile
Item | Feedstock | Fuel | Vehicle Operation | Total
Total Energy | 139.4215 | 905.7376 | 2129.8659 | 3175.025
Fossil Fuels | 133.0586 | 759.7689 | 1906.0152 | 2798.8428
Coal | 13.2952 | 260.8045 | 253.6902 | 527.7899
Natural Gas | 93.5079 | 394.4631 | 210.6042 | 698.5752
Petroleum | 26.2555 | 104.5013 | 1441.7208 | 1572.4776
Water Consumption | 0.028991 | 0.15779 | 0 | 0.18679
CO2 (w/ C in VOC & CO) | 2.8915 | 97.9761 | 118.1816 | 219.0493
CH5 | 0.26949 | 0.065838 | 0.0020368 | 0.33737
N2O | 0.00046232 | 0.004645 | 0.0038199 | 0.0089273
GHGs | 11.0988 | 101.1822 | 119.255 | 231.5361
VOC: Total | 0.012312 | 0.042101 | 0.088754 | 0.14317
CO: Total | 0.022028 | 0.031583 | 1.3559 | 1.4095
NOx: Total | 0.043412 | 0.064135 | 0.05057 | 0.15812
PM10: Total | 0.0058652 | 0.0091402 | 0.020711 | 0.035717
PM2.5: Total | 0.0019743 | 0.0058248 | 0.0069985 | 0.014798
SOx: Total | 0.017319 | 0.14302 | 0.00070294 | 0.16105
BC Total | 0.00031646 | 0.00055542 | 0.0011998 | 0.0020716
OC Total | 0.00058821 | 0.0010937 | 0.002058 | 0.0037399
VOC: Urban | 0.0010485 | 0.024047 | 0.062128 | 0.087223
CO: Urban | 0.0011688 | 0.0082864 | 0.94911 | 0.95856
NOx: Urban | 0.0023526 | 0.017391 | 0.035399 | 0.055142
PM10: Urban | 0.0001061 | 0.0027253 | 0.014498 | 0.017329
PM2.5: Urban | 9.0606e-05 | 0.0021814 | 0.004899 | 0.007171
SOx: Urban | 0.0015597 | 0.05013 | 0.00049205 | 0.052181
BC: Urban | 1.1683e-05 | 0.00019474 | 0.00083983 | 0.0010463
OC: Urban | 3.1359e-05 | 0.000335 | 0.0014406 | 0.0018069
Grid-Connected SI PHEV: CA Gasoline and Electricity (U.S. Mix)
Btu/mile or Gallon/mile or g/mile
Item | Feedstock | Fuel | Vehicle Operation | Total
Total Energy | 100.2108 | 916.5316 | 2129.8659 | 3146.6083
Fossil Fuels | 96.7546 | 769.7314 | 1906.0152 | 2772.5011
Coal | 7.5498 | 262.6126 | 253.6902 | 523.8526
Natural Gas | 62.006 | 425.4867 | 210.6042 | 698.0969
Petroleum | 27.1988 | 81.6321 | 1441.7208 | 1550.5516
Water Consumption | 0.028147 | 0.16193 | 0 | 0.19008
CO2 (w/ C in VOC & CO) | -0.053934 | 99.3581 | 118.1816 | 217.4858
CH5 | 0.24934 | 0.083916 | 0.0020368 | 0.33529
N2O | 0.00041287 | 0.0047009 | 0.0038199 | 0.0089337
GHGs | 7.5357 | 103.1213 | 119.255 | 229.912
VOC: Total | 0.012306 | 0.043706 | 0.088754 | 0.14477
CO: Total | 0.021301 | 0.03417 | 1.3559 | 1.4113
NOx: Total | 0.054965 | 0.072114 | 0.05057 | 0.17765
PM10: Total | 0.0070293 | 0.0099172 | 0.020711 | 0.037658
PM2.5: Total | 0.0030928 | 0.0065525 | 0.0069985 | 0.016644
SOx: Total | 0.026546 | 0.14807 | 0.00070294 | 0.17532
BC Total | 0.00048911 | 0.00064702 | 0.0011998 | 0.0023359
OC Total | 0.0010233 | 0.0012845 | 0.002058 | 0.0043658
VOC: Urban | 0.0011929 | 0.025516 | 0.072796 | 0.099505
CO: Urban | 0.0011683 | 0.0096318 | 1.1121 | 1.1229
NOx: Urban | 0.0033174 | 0.019921 | 0.041478 | 0.064716
PM10: Urban | 0.00019644 | 0.0033114 | 0.016987 | 0.020495
PM2.5: Urban | 0.00017677 | 0.0027408 | 0.0057402 | 0.0086577
SOx: Urban | 0.001904 | 0.050991 | 0.00057655 | 0.053472
BC: Urban | 2.5679e-05 | 0.00024135 | 0.00098405 | 0.0012511
OC: Urban | 6.7224e-05 | 0.0003971 | 0.0016879 | 0.0021523
Grid-Connected SI PHEV: Forest Residue-based Pyrolysis RG100 and Electricity (U.S. Mix)
Btu/mile or Gallon/mile or g/mile
Item | Feedstock | Fuel | Vehicle Operation | Total
Total Energy | 109.8066 | 1965.8538 | 2129.8659 | 4205.5262
Fossil Fuels | 108.248 | 927.0351 | 468.0663 | 1503.3494
Coal | 3.5633 | 306.065 | 253.6902 | 563.3186
Natural Gas | 43.5992 | 576.2186 | 210.6042 | 830.422
Petroleum | 61.0856 | 44.7514 | 3.7718 | 109.6089
Water Consumption | 0.006817 | 0.12338 | 0 | 0.1302
CO2 (w/ C in VOC & CO) | -107.9499 | 107.0156 | 115.7795 | 114.8452
CH5 | 0.16024 | 0.091676 | 0.0020368 | 0.25395
N2O | 0.00040211 | 0.0014862 | 0.0038199 | 0.0057082
GHGs | -103.0361 | 110.1597 | 116.8529 | 123.9765
VOC: Total | 0.0095536 | 0.0093872 | 0.088754 | 0.10769
CO: Total | 0.02036 | 0.032926 | 1.3559 | 1.4092
NOx: Total | 0.038778 | 0.065293 | 0.05057 | 0.15464
PM10: Total | 0.0058115 | 0.0079155 | 0.020711 | 0.034438
PM2.5: Total | 0.0019717 | 0.0052055 | 0.0069985 | 0.014176
SOx: Total | 0.0090404 | 0.14773 | 0 | 0.15677
BC Total | 0.00080026 | 0.00040615 | 0.0011998 | 0.0024062
OC Total | 0.00042366 | 0.0010209 | 0.002058 | 0.0035025
VOC: Urban | 0.00020722 | 0.0020455 | 0.062128 | 0.064381
CO: Urban | 0.00077765 | 0.007119 | 0.94911 | 0.957
NOx: Urban | 0.0012544 | 0.01615 | 0.035399 | 0.052804
PM10: Urban | 2.7965e-05 | 0.0020058 | 0.014498 | 0.016532
PM2.5: Urban | 2.4502e-05 | 0.0015292 | 0.004899 | 0.0064526
SOx: Urban | 0.0003127 | 0.053531 | 0 | 0.053844
BC: Urban | 2.7199e-06 | 0.0001128 | 0.00083983 | 0.00095536
OC: Urban | 1.1477e-05 | 0.00025064 | 0.0014406 | 0.0017027
Grid-Connected SI PHEV: Low-Level EtOH Blend with Gasoline (E10, Corn) and Electricity (U.S. Mix)
Btu/mile or Gallon/mile or g/mile
Item | Feedstock | Fuel | Vehicle Operation | Total
Total Energy | 139.4215 | 905.7376 | 2129.8659 | 3175.025
Fossil Fuels | 133.0586 | 759.7689 | 1906.0152 | 2798.8428
Coal | 13.2952 | 260.8045 | 253.6902 | 527.7899
Natural Gas | 93.5079 | 394.4631 | 210.6042 | 698.5752
Petroleum | 26.2555 | 104.5013 | 1441.7208 | 1572.4776
Water Consumption | 0.028991 | 0.15779 | 0 | 0.18679
CO2 (w/ C in VOC & CO) | 2.8915 | 97.9761 | 118.1816 | 219.0493
CH5 | 0.26949 | 0.065838 | 0.0020368 | 0.33737
N2O | 0.00046232 | 0.004645 | 0.0038199 | 0.0089273
GHGs | 11.0988 | 101.1822 | 119.255 | 231.5361
VOC: Total | 0.012312 | 0.042101 | 0.088754 | 0.14317
CO: Total | 0.022028 | 0.031583 | 1.3559 | 1.4095
NOx: Total | 0.043412 | 0.064135 | 0.05057 | 0.15812
PM10: Total | 0.0058652 | 0.0091402 | 0.020711 | 0.035717
PM2.5: Total | 0.0019743 | 0.0058248 | 0.0069985 | 0.014798
SOx: Total | 0.017319 | 0.14302 | 0.00070294 | 0.16105
BC Total | 0.00031646 | 0.00055542 | 0.0068346 | 0.0077065
OC Total | 0.00058821 | 0.0010937 | 0.015821 | 0.017503
VOC: Urban | 0.0010485 | 0.024047 | 0.062128 | 0.087223
CO: Urban | 0.0011688 | 0.0082864 | 0.94911 | 0.95856
NOx: Urban | 0.0023526 | 0.017391 | 0.035399 | 0.055142
PM10: Urban | 0.0001061 | 0.0027253 | 0.014498 | 0.017329
PM2.5: Urban | 9.0606e-05 | 0.0021814 | 0.004899 | 0.007171
SOx: Urban | 0.0015597 | 0.05013 | 0.00049205 | 0.052181
BC: Urban | 1.1683e-05 | 0.00019474 | 0.0047843 | 0.0049907
OC: Urban | 3.1359e-05 | 0.000335 | 0.011075 | 0.011441
Grid-Connected SI PHEV: CNG (NA NG) and Electricity (U.S. Mix)
Btu/mile or Gallon/mile or g/mile
Item | Feedstock | Fuel | Vehicle Operation | Total
Total Energy | 215.9477 | 637.3641 | 2129.8659 | 2983.1777
Fossil Fuels | 213.5254 | 506.2396 | 2008.7372 | 2728.5023
Coal | 5.3859 | 272.9789 | 253.6902 | 532.055
Natural Gas | 191.6171 | 228.6196 | 1751.2752 | 2171.5119
Petroleum | 16.5224 | 4.6412 | 3.7718 | 24.9354
Water Consumption | 0.010663 | 0.11112 | 0 | 0.12178
CO2 (w/ C in VOC & CO) | 13.1628 | 79.5686 | 91.4758 | 184.2072
CH5 | 0.53114 | 0.027428 | 0.021668 | 0.58024
N2O | 0.0027534 | 0.00094901 | 0.0038199 | 0.0075224
GHGs | 29.8268 | 80.6429 | 93.1381 | 203.6078
VOC: Total | 0.023981 | 0.0019235 | 0.062605 | 0.08851
CO: Total | 0.064054 | 0.018137 | 1.3559 | 1.4381
NOx: Total | 0.085213 | 0.038381 | 0.05057 | 0.17416
PM10: Total | 0.0053608 | 0.005823 | 0.020711 | 0.031895
PM2.5: Total | 0.0015854 | 0.0035981 | 0.0069985 | 0.012182
SOx: Total | 0.026428 | 0.1345 | 0.00041377 | 0.16134
BC Total | 0.00031195 | 0.0002647 | 0.0011998 | 0.0017764
OC Total | 0.00044029 | 0.00067342 | 0.002058 | 0.0031717
VOC: Urban | 0.0012132 | 0.0004823 | 0.043824 | 0.045519
CO: Urban | 0.0056618 | 0.0047692 | 0.94911 | 0.95954
NOx: Urban | 0.0070862 | 0.011942 | 0.035399 | 0.054427
PM10: Urban | 5.2162e-05 | 0.0015221 | 0.014498 | 0.016072
PM2.5: Urban | 4.5959e-05 | 0.0011241 | 0.004899 | 0.006069
SOx: Urban | 0.0007196 | 0.049867 | 0.00028964 | 0.050876
BC: Urban | 6.8792e-06 | 6.979e-05 | 0.00083983 | 0.0009165
OC: Urban | 1.8257e-05 | 0.00018069 | 0.0014406 | 0.0016395
Grid-Connected SI PHEV: LNG (NA NG) and Electricity (U.S. Mix)
Btu/mile or Gallon/mile or g/mile
Item | Feedstock | Fuel | Vehicle Operation | Total
Total Energy | 163.5339 | 757.8405 | 2129.8659 | 3051.2404
Fossil Fuels | 161.4887 | 639.7752 | 2008.7372 | 2810.0011
Coal | 4.5959 | 247.2738 | 253.6902 | 505.5599
Natural Gas | 140.5044 | 379.7925 | 1751.2752 | 2271.5721
Petroleum | 16.3883 | 12.7089 | 3.7718 | 32.8691
Water Consumption | 0.010413 | 0.10604 | 0 | 0.11645
CO2 (w/ C in VOC & CO) | 10.3741 | 86.1186 | 91.8559 | 188.3485
CH5 | 0.40686 | 0.2209 | 0.021668 | 0.64943
N2O | 0.00055341 | 0.00094028 | 0.0038199 | 0.0053136
GHGs | 22.7265 | 92.9947 | 93.5182 | 209.2395
VOC: Total | 0.017933 | 0.0030395 | 0.062605 | 0.083578
CO: Total | 0.032655 | 0.026501 | 1.3559 | 1.415
NOx: Total | 0.048075 | 0.05181 | 0.05057 | 0.15045
PM10: Total | 0.0052816 | 0.006117 | 0.020711 | 0.03211
PM2.5: Total | 0.0015159 | 0.004159 | 0.0069985 | 0.012673
SOx: Total | 0.025906 | 0.12992 | 0 | 0.15582
BC Total | 0.00029755 | 0.00030191 | 0.0011998 | 0.0017992
OC Total | 0.00041283 | 0.0011341 | 0.002058 | 0.0036049
VOC: Urban | 0.00020722 | 0.00053667 | 0.043824 | 0.044568
CO: Urban | 0.00077765 | 0.0053383 | 0.94911 | 0.95522
NOx: Urban | 0.0012544 | 0.01279 | 0.035399 | 0.049444
PM10: Urban | 2.7965e-05 | 0.0015255 | 0.014498 | 0.016051
PM2.5: Urban | 2.4502e-05 | 0.001145 | 0.004899 | 0.0060685
SOx: Urban | 0.0003127 | 0.047529 | 0 | 0.047841
BC: Urban | 2.7199e-06 | 7.0564e-05 | 0.00083983 | 0.00091312
OC: Urban | 1.1477e-05 | 0.00022066 | 0.0014406 | 0.0016727
Go
Go
Go
Go
Go
Go
Go
Go
Go
Go
Go
Go
Go
Go
Go
Go
Go
Go
Go
Go
Go
Go
Go
Go
Go
Go
Go
Go
Note on Q1395: =[VMT Share on CD]*([CD Electricity]+[CD RFG]) + [VMT Share on CS]*[CS RFG])
Note on U1395: =[VMT Share on CD]*([CD Electricity]+[CD RFG]) + [VMT Share on CS]*[CS RFG])
Note on Y1395: =[VMT Share on CD]*([CD Electricity]+[CD RFG]) + [VMT Share on CS]*[CS RFG])
Note on Q1425: =[VMT Share on CD]*([CD Electricity]+[CD RFG]) + [VMT Share on CS]*[CS RFG])
Note on U1425: =[VMT Share on CD]*([CD Electricity]+[CD RFG]) + [VMT Share on CS]*[CS RFG])
Note on Y1425: =[VMT Share on CD]*([CD Electricity]+[CD RFG]) + [VMT Share on CS]*[CS RFG])
Note on Q1455: =[VMT Share on CD]*([CD Electricity]+[CD RFG]) + [VMT Share on CS]*[CS RFG])
Note on U1455: =[VMT Share on CD]*([CD Electricity]+[CD RFG]) + [VMT Share on CS]*[CS RFG])
Note on Y1455: =[VMT Share on CD]*([CD Electricity]+[CD RFG]) + [VMT Share on CS]*[CS RFG])
Note on Q1485: =[VMT Share on CD]*([CD Electricity]+[CD RFG]) + [VMT Share on CS]*[CS RFG])
Note on U1485: =[VMT Share on CD]*([CD Electricity]+[CD RFG]) + [VMT Share on CS]*[CS RFG])
Note on Y1485: =[VMT Share on CD]*([CD Electricity]+[CD RFG]) + [VMT Share on CS]*[CS RFG])
Note on Q1515: =[VMT Share on CD]*([CD Electricity]+[CD RFG]) + [VMT Share on CS]*[CS RFG])
Note on U1515: =[VMT Share on CD]*([CD Electricity]+[CD RFG]) + [VMT Share on CS]*[CS RFG])
Note on Y1515: =[VMT Share on CD]*([CD Electricity]+[CD RFG]) + [VMT Share on CS]*[CS RFG])
Note on Q1545: =[VMT Share on CD]*([CD Electricity]+[CD RFG]) + [VMT Share on CS]*[CS RFG])
Note on U1545: =[VMT Share on CD]*([CD Electricity]+[CD RFG]) + [VMT Share on CS]*[CS RFG])
Note on Y1545: =[VMT Share on CD]*([CD Electricity]+[CD RFG]) + [VMT Share on CS]*[CS RFG])
Note on Q1575: =[VMT Share on CD]*([CD Electricity]+[CD RFG]) + [VMT Share on CS]*[CS RFG])
Note on U1575: =[VMT Share on CD]*([CD Electricity]+[CD RFG]) + [VMT Share on CS]*[CS RFG])
Note on Y1575: =[VMT Share on CD]*([CD Electricity]+[CD RFG]) + [VMT Share on CS]*[CS RFG])
Note on Q1605: =[VMT Share on CD]*([CD Electricity]+[CD RFG]) + [VMT Share on CS]*[CS RFG])
Note on U1605: =[VMT Share on CD]*([CD Electricity]+[CD RFG]) + [VMT Share on CS]*[CS RFG])
Note on Y1605: =[VMT Share on CD]*([CD Electricity]+[CD RFG]) + [VMT Share on CS]*[CS RFG])
Note on Q1635: =[VMT Share on CD]*([CD Electricity]+[CD EtOH]) + [VMT Share on CS]*[CS EtOH])
Note on U1635: =[VMT Share on CD]*([CD Electricity]+[CD EtOH]) + [VMT Share on CS]*[CS EtOH])
Note on Y1635: =[VMT Share on CD]*([CD Electricity]+[CD EtOH]) + [VMT Share on CS]*[CS EtOH])
Note on Q1665: =[VMT Share on CD]*([CD Electricity]+[CD H2]) + [VMT Share on CS]*[CS H2])
Note on U1665: =[VMT Share on CD]*([CD Electricity]+[CD H2]) + [VMT Share on CS]*[CS H2])
Note on Y1665: =[VMT Share on CD]*([CD Electricity]+[CD H2]) + [VMT Share on CS]*[CS H2])
Note on Q1695: =[VMT Share on CD]*([CD Electricity]+[CD H2]) + [VMT Share on CS]*[CS H2])
Note on U1695: =[VMT Share on CD]*([CD Electricity]+[CD H2]) + [VMT Share on CS]*[CS H2])
Note on Y1695: =[VMT Share on CD]*([CD Electricity]+[CD H2]) + [VMT Share on CS]*[CS H2])
Note on Q1905: =[VMT Share on CD]*([CD Electricity]+[CD Diesel]) + [VMT Share on CS]*[CS Diesel])
Note on U1905: =[VMT Share on CD]*([CD Electricity]+[CD Diesel]) + [VMT Share on CS]*[CS Diesel])
Note on Y1905: =[VMT Share on CD]*([CD Electricity]+[CD Diesel]) + [VMT Share on CS]*[CS Diesel])
Note on Q1935: =[VMT Share on CD]*([CD Electricity]+[CD Diesel]) + [VMT Share on CS]*[CS Diesel])
Note on U1935: =[VMT Share on CD]*([CD Electricity]+[CD Diesel]) + [VMT Share on CS]*[CS Diesel])
Note on Y1935: =[VMT Share on CD]*([CD Electricity]+[CD Diesel]) + [VMT Share on CS]*[CS Diesel])
Note on Q1965: =[VMT Share on CD]*([CD Electricity]+[CD Diesel]) + [VMT Share on CS]*[CS Diesel])
Note on U1965: =[VMT Share on CD]*([CD Electricity]+[CD Diesel]) + [VMT Share on CS]*[CS Diesel])
Note on Y1965: =[VMT Share on CD]*([CD Electricity]+[CD Diesel]) + [VMT Share on CS]*[CS Diesel])
Note on Q1995: =[VMT Share on CD]*([CD Electricity]+[CD Diesel]) + [VMT Share on CS]*[CS Diesel])
Note on U1995: =[VMT Share on CD]*([CD Electricity]+[CD Diesel]) + [VMT Share on CS]*[CS Diesel])
Note on Y1995: =[VMT Share on CD]*([CD Electricity]+[CD Diesel]) + [VMT Share on CS]*[CS Diesel])
Note on Q2025: =[VMT Share on CD]*([CD Electricity]+[CD Diesel]) + [VMT Share on CS]*[CS Diesel])
Note on U2025: =[VMT Share on CD]*([CD Electricity]+[CD Diesel]) + [VMT Share on CS]*[CS Diesel])
Note on Y2025: =[VMT Share on CD]*([CD Electricity]+[CD Diesel]) + [VMT Share on CS]*[CS Diesel])
Note on Q2055: =[VMT Share on CD]*([CD Electricity]+[CD Diesel]) + [VMT Share on CS]*[CS Diesel])
Note on U2055: =[VMT Share on CD]*([CD Electricity]+[CD Diesel]) + [VMT Share on CS]*[CS Diesel])
Note on Y2055: =[VMT Share on CD]*([CD Electricity]+[CD Diesel]) + [VMT Share on CS]*[CS Diesel])
Note on Q2445: =[VMT Share on CD]*([CD Electricity]+[CD H2]) + [VMT Share on CS]*[CS H2]
Note on U2445: =[VMT Share on CD]*([CD Electricity]+[CD H2]) + [VMT Share on CS]*[CS H2]
Note on Y2445: =[VMT Share on CD]*([CD Electricity]+[CD H2]) + [VMT Share on CS]*[CS H2]
Note on Q2475: =[VMT Share on CD]*([CD Electricity]+[CD H2]) + [VMT Share on CS]*[CS H2]
Note on U2475: =[VMT Share on CD]*([CD Electricity]+[CD H2]) + [VMT Share on CS]*[CS H2]
Note on Y2475: =[VMT Share on CD]*([CD Electricity]+[CD H2]) + [VMT Share on CS]*[CS H2]

## GREET1 EF (hidden)
Emission Factors of Fuel Combustion: in grams per mmBtu of fuel burned, except as noted (based on lower heating values of fuels)
1) Emission Factors of Fuel Combustion for Stationary Applications (grams per mmBtu of fuel burned)
| Natural Gas | [8 empty] | Diluent | Residual Oil |  |  |  |  | Diesel Fuel |  |  |  |  | Gasoline |  | Crude | Diesel-like fuel from SCO | LPG |  | Coal |  |  |  | Willow |  |  |  |  | Poplar |  |  |  |  | Switchgrass |  |  |  |  | Corn Stover |  |  | Forest Residue |  |  |  |  | Sugarcane |  | Sugarcane Bagasse | Hydrogen | Pet Coke | Biogas |  | Char | Miscanthus |  |  |  |  | Grain Sorghum Bagasse or Lignin | Sweet Sorghum Bagasse or Lignin | Forage Sorghum Bagasse or Lignin | Lignin in Sorghum Bagasse | Refinery Still Gas | MSW | Yard trimming waste | Refinery Catalyst coke | Fuel Gas | NG combusted in SMR
| Utility/ Industrial Boiler (>100 mmBtu/hr input) | Small Industrial Boiler (10-100 mmBtu/hr input) | Large Gas Turbine | CC Gas Turbine | Small Turbine | Stationary Reciprocating Engine | NG Flaring in Oil Field | NG Kiln | Steam Cracker Furnace | Diluent Flaring in Oil Sand Field | Utility Boiler | Industrial Boiler | Commercial Boiler | Stationary Reciprocating Engine | Turbine | Industrial Boiler | Commercial Boiler | Stationary Reciprocating Engine | Turbine | Farming Tractor | Stationary Reciprocating Engine | Farming Tractor | Industrial Boiler | Heavy Machinery | Industrial Boiler | Commercial Boiler | Utility Boiler | IGCC Turbine | Industrial Boiler | Kiln | Small Industrial Boiler | Large Industrial Boiler | Utility Boiler | Gasification Turbine | Gasifier | Small Industrial Boiler | Large Industrial Boiler | Utility Boiler | Gasification Turbine | Gasifier | Small Industrial Boiler | Large Industrial Boiler | Utility Boiler | Gasification Turbine | Gasifier | Small Industrial Boiler | Large Industrial Boiler | Gasifier | Small Industrial Boiler | Large Industrial Boiler | Utility Boiler | Gasification Turbine | Gasifier | Field Burning (grams/kg dry straw burnt) | Small Industrial Boiler | Small Industrial Boiler | Boiler | Industrial Boiler | Stationary Reciprocating Engine | RNG Flaring | Boiler | Small Industrial Boiler | Large Industrial Boiler | Utility Boiler | Gasification Turbine | Gasifier | Utility Boiler | Utility Boiler | Utility Boiler | Utility Boiler | Industrial Boiler | Incinerator | Small Industrial Boiler | Fludized Catalytic Bed (FCC) unit | Industrial Boiler | With steamSMR Fuels Combustion
VOC | 2.54 | 2.54 | 1.056 | 0.267 | 1.056 | 133.316 | 2.5 | 100 | 2.54 | 2.5 | 2.089 | 0.905 | 3.651 | 2.027 | 0.258 | 0.8 | 1.201 | 2.027 | 0.258 | 63.02 | 598.35 | 193.82 | 0.82 | 24.921 | 4.272 | 4.272 | 1.495 | 0.122 | 0.47154 | 10 | 0.61499 | 0.61499 | 7.986 | 1.3485 | 2.417 | 0.61376 | 0.61376 | 7.986 | 1.3485 | 2.417 | 0.61806 | 0.61806 | 7.986 | 1.3485 | 2.417 | 0.6142 | 0.6142 | 2.417 | 0.59345 | 0.59345 | 7.986 | 1.3485 | 2.417 | 7 | 7.986 | 0.59345 | 0 | 0.47154 | 62.701 | 23.666 | 1.495 | 0.61166 | 0.61166 | 7.986 | 1.3485 | 2.417 | 7.986 | 7.986 | 7.986 | 7.986 | 2.3852 | 0 | 0.59345 | 2.2589 | 2.54 | 2.211
CO | 22.21 | 24.97 | 41.286 | 14.533 | 41.286 | 705.993 | 26 | 50 | 22.21 | 26 | 16.209 | 36.017 | 16.153 | 657.005 | 1.56 | 20.867 | 25.115 | 657.005 | 1.56 | 349.15 | 1520.438 | 6907 | 23.74 | 85.5672 | 3.531 | 3.531 | 12.417 | 2.235 | 23.9548 | 100 | 9.7514 | 9.7514 | 281.866 | 11.2667 | 28.822 | 9.7319 | 9.7319 | 281.866 | 11.2667 | 28.822 | 9.8001 | 9.8001 | 281.866 | 11.2667 | 28.822 | 9.7389 | 9.7389 | 28.822 | 9.4099 | 9.4099 | 281.866 | 11.2667 | 28.822 | 92 | 281.866 | 9.4099 | 0 | 23.9548 | 273.497 | 41.469 | 12.417 | 9.6986 | 9.6986 | 281.866 | 11.2667 | 28.822 | 281.866 | 281.866 | 281.866 | 281.866 | 17.2262 | 31.1593 | 9.4099 | 12.8538 | 22.21 | 2.1939
NOx | 36.4 | 41.05 | 31.969 | 17.425 | 31.969 | 832.952 | 48.9 | 100 | 13.2968 | 48.9 | 433.518 | 137.081 | 177.688 | 2076.988 | 256.412 | 53.86 | 66.543 | 2076.988 | 256.412 | 628.01 | 98.588 | 267.62 | 181.6 | 209.5472 | 69.413 | 69.413 | 116.035 | 11.902 | 121.6309 | 40 | 64.2135 | 64.2135 | 103.351 | 9.8552 | 30 | 64.0856 | 64.0856 | 103.351 | 9.8552 | 30 | 64.5346 | 64.5346 | 103.351 | 9.8552 | 30 | 64.1315 | 64.1315 | 30 | 61.9652 | 61.9652 | 103.351 | 9.8552 | 30 | 2.5 | 103.351 | 76.411 | 60 | 121.6309 | 20.137 | 16.204 | 116.035 | 63.8662 | 63.8662 | 103.351 | 9.8552 | 30 | 103.351 | 103.351 | 103.351 | 103.351 | 31.7782 | 245.7822 | 61.9652 | 12.4529 | 36.4 | 10.1447
PM10 | 3.507 | 3.507 | 3.575 | 0.133 | 3.575 | 7.197 | 3.7 | 90 | 3.2151 | 3.7 | 17.379 | 35.345 | 35.345 | 54.608 | 25.944 | 8.122 | 8.404 | 54.608 | 25.944 | 55.97 | 52.558 | 7.84 | 29.712 | 7.0469 | 3.738 | 3.738 | 28.841 | 251.841 | 2.6634 | 20 | 1.4347 | 1.4347 | 36.619 | 5.9736 | 2.96 | 1.4318 | 1.4318 | 36.619 | 5.9736 | 2.96 | 1.4419 | 1.4419 | 36.619 | 5.9736 | 2.96 | 1.4329 | 1.4329 | 2.96 | 1.3845 | 1.3845 | 36.619 | 5.9736 | 2.96 | 7.8 | 158.315 | 86.599 | 0 | 2.6634 | 8.496 | 5.041 | 28.841 | 1.4269 | 1.4269 | 36.619 | 5.9736 | 2.96 | 36.619 | 36.619 | 36.619 | 36.619 | 4.5181 | 2.2521 | 1.3845 | 11.9784 | 3.507 | 3.051
PM2.5 | 3.507 | 3.507 | 3.575 | 0.133 | 3.575 | 7.197 | 3.7 | 90 | 3.2151 | 3.7 | 13.492 | 16.173 | 16.173 | 54.043 | 6.574 | 5.473 | 7.522 | 54.043 | 6.574 | 54.2909 | 52.558 | 7.6048 | 19.3128 | 3.4361 | 3.738 | 3.738 | 20.278 | 73.411 | 2.5211 | 20 | 1.2671 | 1.2671 | 32.837 | 2.9868 | 2.96 | 1.2646 | 1.2646 | 32.837 | 2.9868 | 2.96 | 1.2734 | 1.2734 | 32.837 | 2.9868 | 2.96 | 1.2655 | 1.2655 | 2.96 | 1.2227 | 1.2227 | 32.837 | 2.9868 | 2.96 | 2.6 | 32.837 | 43.2995 | 0 | 2.5211 | 8.496 | 5.041 | 20.278 | 1.2603 | 1.2603 | 32.837 | 2.9868 | 2.96 | 32.837 | 32.837 | 32.837 | 32.837 | 4.3207 | 2.2521 | 1.2227 | 10.6867 | 3.507 | 3.051
SOx | 0.26857 | 0.26857 | 0.26857 | 0.26857 | 0.26857 | 0.26857 | 0.26857 | 30 | 0.32149 | 67.4885 | 739.297 | 683.325 | 667.785 | 267.3269 | 267.3269 | 0.54242 | 0.54242 | 0.54242 | 0.54242 | 0.54242 | 0.48566 | 0.48566 | 395.465 | 87.0386 | 0 | 0 | 325.406 | 4.11 | 544.401 | 20 | 58.9234 | 58.9234 | 58.9234 | 58.9234 | 58.9234 | 22.7807 | 22.7807 | 22.7807 | 22.7807 | 22.7807 | 138.1468 | 138.1468 | 138.1468 | 138.1468 | 138.1468 | 123.2923 | 123.2923 | 123.2923 | 41.9774 | 41.9774 | 41.9774 | 41.9774 | 41.9774 | 0.4 | 11.744 | 41.9774 | 0 | 544.401 | 0.26857 | 0.26857 | 0 | 94.6093 | 94.6093 | 94.6093 | 94.6093 | 94.6093 | 0 | 0 | 0 | 0 | 6.3826 | 39.2591 | 48.3832 | 13.46 | 0.26857 | 0.094959
BC | 0.57866 | 0.57866 | 0.10368 | 0.003857 | 0.10368 | 1.4394 | 3.515 | 14.85 | 0.53049 | 3.515 | 0.85539 | 1.0254 | 1.0254 | 43.937 | 0.6574 | 0.5473 | 0.7522 | 43.937 | 0.6574 | 30.5658 | 5.2558 | 1.0343 | 0.56007 | 0.54977 | 0.61677 | 0.61677 | 0.87195 | 3.1567 | 0.10841 | 0.86 | 0.17486 | 0.17486 | 4.5315 | 0.41218 | 0.40848 | 0.17451 | 0.17451 | 4.5315 | 0.41218 | 0.40848 | 0.17574 | 0.17574 | 4.5315 | 0.41218 | 0.40848 | 0.17464 | 0.17464 | 0.40848 | 0.16874 | 0.16874 | 4.5315 | 0.41218 | 0.40848 | 0.3146 | 0.17464 | 5.9753 | 0 | 0.10841 | 1.6992 | 4.789 | 0.87195 | 0.17392 | 0.17392 | 4.5315 | 0.41218 | 0.40848 | 4.5315 | 4.5315 | 4.5315 | 4.5315 | 1.0656 | 31.0788 | 0.16874 | 0.0079341 | 0.57866 | 0.57866
OC | 1.501 | 1.501 | 2.431 | 0.09044 | 2.431 | 3.0803 | 0.185 | 38.52 | 1.376 | 0.185 | 0.59365 | 0.71161 | 0.71161 | 9.7818 | 1.6435 | 1.3682 | 1.8805 | 9.7818 | 1.6435 | 18.9475 | 16.8186 | 6.5705 | 0.40557 | 2.2678 | 1.5999 | 1.5999 | 1.6425 | 5.9463 | 0.20421 | 1.62 | 0.41308 | 0.41308 | 10.7049 | 0.9737 | 0.96496 | 0.41225 | 0.41225 | 10.7049 | 0.9737 | 0.96496 | 0.41514 | 0.41514 | 10.7049 | 0.9737 | 0.96496 | 0.41255 | 0.41255 | 0.96496 | 0.39861 | 0.39861 | 10.7049 | 0.9737 | 0.96496 | 0.8814 | 0.41255 | 14.1156 | 0 | 0.20421 | 3.6363 | 0.25205 | 1.6425 | 0.41084 | 0.41084 | 10.7049 | 0.9737 | 0.96496 | 10.7049 | 10.7049 | 10.7049 | 10.7049 | 1.282 | 73.418 | 0.39861 | 0.0015462 | 1.501 | 1.501
CH4 | 1.06 | 1.06 | 1.056 | 1.142 | 1.056 | 392.354 | 49 | 2.85 | 1.06 | 49 | 3.182 | 3.231 | 1.535 | 4.221 | 3.024 | 0.198 | 0.763 | 4.221 | 3.024 | 0.63 | 3 | 3.575 | 0.36 | 20.7733 | 1.068 | 1.068 | 1.058 | 1.05 | 1.246 | 0 | 9.865 | 9.865 | 9.865 | 3.834 | 1.1 | 9.865 | 9.865 | 9.865 | 3.834 | 1.1 | 9.865 | 9.865 | 9.865 | 3.834 | 1.1 | 9.865 | 9.865 | 1.1 | 9.865 | 9.865 | 9.865 | 3.834 | 1.1 | 2.7 | 9.865 | 31.65 | 0 | 1.246 | 445.958 | 31.587 | 1.058 | 9.865 | 9.865 | 9.865 | 3.834 | 1.1 | 9.865 | 9.865 | 9.865 | 9.865 | 3.2035 | 9.865 | 9.865 | 2.9801 | 1.06 | 1.06
N2O | 0.75 | 0.35 | 0.102 | 0.119 | 0.102 | 0.111 | 1.1 | 0 | 0.40123 | 1.1 | 0.638 | 1.712 | 1.712 | 0.6 | 0.603 | 0.918 | 0.918 | 0.6 | 0.603 | 0.92 | 0.6 | 1.104 | 2 | 0.12356 | 4.806 | 4.806 | 1.586 | 1.581 | 0.857 | 0 | 6.107 | 6.107 | 6.107 | 11 | 1.1 | 6.107 | 6.107 | 6.107 | 11 | 1.1 | 6.107 | 6.107 | 6.107 | 11 | 1.1 | 6.107 | 6.107 | 1.1 | 6.107 | 6.107 | 6.107 | 11 | 1.1 | 0.07 | 6.107 | 4.22 | 0 | 0.857 | 0.867 | 1.1 | 1.586 | 6.107 | 6.107 | 6.107 | 11 | 94.6093 | 6.107 | 6.107 | 6.107 | 6.107 | 0.62046 | 6.107 | 6.107 | 0.58795 | 0.75 | 0.75
CO2 | 59366.9495 | 59362.6124 | 59341.6091 | 59385.872 | 59341.6091 | 56808.7897 | 59229.2835 | 59014.6067 | 59366.9495 | 64819.984 | 85040.4983 | 85012.9268 | 85040.2473 | 84030.8691 | 85069.6593 | 78163.224 | 78153.745 | 77148.6911 | 78187.4813 | 77452.2437 | 72576.772 | 65371.3784 | 77264.3978 | 75581.8674 | 68039.6478 | 68039.6478 | 100017.0645 | 100037.366 | 100001.6065 | 99855.8364 | 105173.1908 | 105173.1908 | 104722.6091 | 105185.1087 | 105161.7101 | 104576.0663 | 104576.0663 | 104125.4503 | 104587.9499 | 104564.5513 | 107249.5384 | 107249.5384 | 106799.0429 | 107261.5425 | 105161.7101 | 105514.4101 | 105514.4101 | 105502.9074 | 96731.702 | 96731.702 | 96280.5166 | 96743.0163 | 96719.6177 | 1659.5202 | 123123.7485 | 124280.5723 | 0 | 106933.4716 | 57561.0986 | 59186.8934 | 90002.8496 | 103158.6812 | 103158.6812 | 102708.0063 | 103170.5059 | 103147.1073 | 101885.3315 | 96421.9272 | 96421.9272 | 144676.9381 | 60876.1277 |  | 105955.7316 | 101226.6931 | 60873.7081 | 59399.4286
Biogenic CO2 | [30 empty] | -105217.5598 | -105217.5598 | -105217.5598 | -105217.5598 | -105217.5598 | -104620.401 | -104620.401 | -104620.401 | -104620.401 | -104620.401 | -107293.9936 | -107293.9936 | -107293.9936 | -107293.9936 | -107293.9936 | -105558.7571 | -105558.7571 | -105558.7571 | -96775.4674 | -96775.4674 | -96775.4674 | -96775.4674 | -96775.4674 | -1833.3333 | -123618.6992 | -124384.2464 |  |  |  |  | -90029.9309 | -103202.957 | -103202.957 | -103202.957 | -103202.957 | -103202.957 | -102380.2822 | -96916.8779 | -96916.8779 | -145171.8888 |  |  | -105999.497 |  | -60919.4409
2) Emission Factors of Fuel Combustion: Feedstock and Fuel Transportation From Product Origin to Product Destination (grams per mmBtu of fuel burned)
2.1) Emission Ratios by Fuel Type Relative to Baseline Fuel
| Ocean Tanker: Bunker fuel as Baseline Fuel | [5 empty] | Barge: Residual Oil as Baseline Fuel | [8 empty] | Locomotive: Diesel as Baseline Fuel | [8 empty] | Heavy Heavy-Duty Truck: Diesel as Baseline Fuel | [9 empty] | Medium Heavy-Duty Truck: Diesel as Baseline Fuel | [8 empty] | Pipeline: Diesel as Baseline Fuel
| Diesel | Natural Gas | LPG | DME | FTD | Hydrogen | Diesel | Natural Gas | LPG | DME | FTD | Biodiesel | Renewable Diesel | Renewable Gasoline | Hydrogen | Natural Gas | LPG | DME | FTD | Biodiesel | Renewable Diesel | Renewable Gasoline | Hydrogen | Electricity | LNG | DME | FTD | E90 | M90 | LPG | Biodiesel | Renewable Diesel | Renewable Gasoline | Hydrogen | LNG | DME | FTD | E90 | M90 | LPG | Biodiesel | Renewable Diesel | Renewable Gasoline | Residual Oil | LPG | DME | FTD | Biodiesel | Renewable Diesel | Renewable Gasoline | Hydrogen
VOC | 100% | 100% | 100% | 100% | 100% | 0% | 100% | 100% | 100% | 100% | 100% | 100% | 100% | 100% | 0% | 100% | 100% | 100% | 100% | 100% | 100% | 100% | 0% | 0% | 111.1% | 100% | 100% | 140% | 140% | 100% | 100% | 100% | 100% | 0% | 117.6% | 100% | 100% | 140% | 140% | 100% | 100% | 100% | 1 | 100% | 1 | 100% | 1 | 1 | 1 | 1 | 0%
CO | 100% | 50% | 50% | 100% | 100% | 0% | 100% | 50% | 50% | 100% | 100% | 100% | 100% | 100% | 0% | 50% | 50% | 100% | 100% | 100% | 100% | 100% | 0% | 0% | 1792% | 100% | 100% | 100% | 100% | 50% | 100% | 100% | 100% | 0% | 1051% | 100% | 100% | 100% | 100% | 50% | 100% | 100% | 1 | 1 | 0.5 | 1 | 1 | 1 | 1 | 1 | 0
NOx | 100% | 100% | 100% | 50% | 100% | 175% | 100% | 100% | 100% | 50% | 100% | 100% | 100% | 100% | 175% | 100% | 100% | 50% | 100% | 100% | 100% | 100% | 75% | 0% | 41.45% | 100% | 100% | 100% | 100% | 100% | 100% | 100% | 100% | 75% | 28.62% | 100% | 100% | 100% | 100% | 100% | 100% | 100% | 1 | 1 | 1 | 0.5 | 1 | 1 | 1 | 1 | 0.75
PM10 | 100% | 10% | 10% | 70% | 100% | 0% | 100% | 10% | 10% | 70% | 100% | 100% | 100% | 100% | 0% | 10% | 10% | 70% | 100% | 100% | 100% | 100% | 0% | 0% | 111.1% | 100% | 100% | 10% | 10% | 10% | 100% | 100% | 100% | 0% | 117.6% | 100% | 100% | 10% | 10% | 10% | 100% | 100% | 1 | 1 | 0.1 | 0.7 | 1 | 1 | 1 | 1 | 0
PM2.5 | 100% | 10% | 10% | 70% | 100% | 0% | 100% | 10% | 10% | 70% | 100% | 100% | 100% | 100% | 0% | 10% | 10% | 70% | 100% | 100% | 100% | 100% | 0% | 0% | 111.1% | 100% | 100% | 10% | 10% | 10% | 100% | 100% | 100% | 0% | 117.6% | 100% | 100% | 10% | 10% | 10% | 100% | 100% | 1 | 1 | 0.1 | 0.7 | 1 | 1 | 1 | 1 | 0
BC | 100% | 10% | 10% | 70% | 100% | 0% | 100% | 10% | 10% | 70% | 100% | 100% | 100% | 100% | 0% | 10% | 10% | 70% | 100% | 100% | 100% | 100% | 0% | 0% | 111.1% | 100% | 100% | 10% | 10% | 10% | 100% | 100% | 100% | 0% | 117.6% | 100% | 100% | 10% | 10% | 10% | 100% | 100% | 1 | 1 | 0.1 | 0.7 | 1 | 1 | 1 | 1 | 0
OC | 100% | 10% | 10% | 70% | 100% | 0% | 100% | 10% | 10% | 70% | 100% | 100% | 100% | 100% | 0% | 10% | 10% | 70% | 100% | 100% | 100% | 100% | 0% | 0% | 111.1% | 100% | 100% | 10% | 10% | 10% | 100% | 100% | 100% | 0% | 117.6% | 100% | 100% | 10% | 10% | 10% | 100% | 100% | 1 | 1 | 0.1 | 0.7 | 1 | 1 | 1 | 1 | 0
CH4 | 100% | 2000% | 100% | 100% | 100% | 0% | 100% | 2000% | 100% | 100% | 100% | 100% | 100% | 100% | 0% | 2000% | 100% | 100% | 100% | 100% | 100% | 100% | 0% | 0% | 1849% | 100% | 100% | 65% | 65% | 100% | 100% | 100% | 100% | 0% | 11600% | 100% | 100% | 65% | 65% | 100% | 100% | 100% | 1 | 1 | 1 | 1 | 1 | 1 | 1 | 1 | 0
N2O | 100% | 100% | 100% | 100% | 100% | 0% | 100% | 100% | 100% | 100% | 100% | 100% | 100% | 100% | 0% | 100% | 100% | 100% | 100% | 100% | 100% | 100% | 0% | 0% | 27.78% | 100% | 100% | 100% | 100% | 100% | 100% | 100% | 100% | 0% | 29.41% | 100% | 100% | 100% | 100% | 100% | 100% | 100% | 1 | 1 | 1 | 1 | 1 | 1 | 1 | 1 | 0
2.2) Emission Factors of Fuel Combustion: Feedstock and Fuel Transportation from Product Origin to Product Destination (grams per mmBtu of fuel burned)
| Ocean Tanker | [6 empty] | Barge | [9 empty] | Locomotive | [9 empty] | Class8B Diesel Truck Emission Factors (g/mi.) | Heavy Heavy-Duty Truck: grams per MMBtu | [10 empty] | Class6 Diesel Truck Emission Factors (g/mi.) | MediumHeavy-Duty Truck: grams per mmBtu | [9 empty] | Pipeline Reciprocating Engine: Current | [10 empty] | Pipeline Turbine | [10 empty] | Pipeline Reciprocating Engine: Future | [10 empty] | Refuse Truck Emission Factors (g/mi.) | Diesel
| Bunker Fuel | Diesel | Natural Gas | LPG | DME | FTD | Hydrogen | Residual Oil | Diesel | Natural Gas | LPG | DME | FTD | Biodiesel | Renewable Diesel | Renewable Gasoline | Hydrogen | Diesel | Natural Gas | LPG | DME | FTD | Biodiesel | Renewable Diesel | Renewable Gasoline | Hydrogen | Electricity |  | Diesel | LNG | DME | FTD | Ethanol | Methanol | LPG | Biodiesel | Renewable Diesel | Renewable Gasoline | Hydrogen |  | Diesel | LNG | DME | FTD | Ethanol | Methanol | LPG | Biodiesel | Renewable Diesel | Renewable Gasoline | NG | Diesel | Electricity | Residual Oil | LPG | DME | FTD | Biodiesel | Renewable Diesel | Renewable Gasoline | Hydrogen | NG | Diesel | Electricity | Residual Oil | LPG | DME | FTD | Biodiesel | Renewable Diesel | Renewable Gasoline | Hydrogen | NG | Diesel | Electricity | Residual Oil | LPG | DME | FTD | Biodiesel | Renewable Diesel | Renewable Gasoline | Hydrogen
VOC | 79.908 | 79.908 | 79.908 | 79.908 | 79.908 | 79.908 | 0 | 20.988 | 20.988 | 20.988 | 20.988 | 20.988 | 20.988 | 20.988 | 20.988 | 20.988 | 0 | 41.0512 | 41.0512 | 41.0512 | 41.0512 | 41.0512 | 41.0512 | 41.0512 | 41.0512 | 0 | 0 | 0.41531 | 20.0964 | 22.3293 | 20.0964 | 20.0964 | 28.135 | 28.135 | 20.0964 | 20.0964 | 20.0964 | 20.0964 | 0 | 0.091444 | 4.9751 | 5.8531 | 4.9751 | 4.9751 | 6.9652 | 6.9652 | 4.9751 | 4.9751 | 4.9751 | 4.9751 | 133.316 | 40.86 | 0 | 40.86 | 40.86 | 40.86 | 40.86 | 40.86 | 40.86 | 40.86 | 0 | 0.908 | 1.335 | 0 | 1.335 | 1.335 | 1.335 | 1.335 | 1.335 | 1.335 | 1.335 | 0 | 61.29 | 40.86 | 0 | 40.86 | 40.86 | 40.86 | 40.86 | 40.86 | 40.86 | 40.86 | 0 | 0.10475 | 3.7898
CO | 181.596 | 181.596 | 90.798 | 90.798 | 181.596 | 181.596 | 0 | 202.081 | 202.081 | 101.0405 | 101.0405 | 202.081 | 202.081 | 202.081 | 202.081 | 202.081 | 0 | 137.7594 | 68.8797 | 68.8797 | 137.7594 | 137.7594 | 137.7594 | 137.7594 | 137.7594 | 0 | 0 | 1.426 | 69.0018 | 1236.6175 | 69.0018 | 69.0018 | 69.0018 | 69.0018 | 34.5009 | 69.0018 | 69.0018 | 69.0018 | 0 | 0.89567 | 48.7298 | 512.0575 | 48.7298 | 48.7298 | 48.7298 | 48.7298 | 24.3649 | 48.7298 | 48.7298 | 48.7298 | 705.993 | 459.6 | 0 | 459.6 | 229.8 | 459.6 | 459.6 | 459.6 | 459.6 | 459.6 | 0 | 77.18 | 8.714 | 0 | 8.714 | 4.357 | 8.714 | 8.714 | 8.714 | 8.714 | 8.714 | 0 | 331.42 | 459.6 | 0 | 459.6 | 229.8 | 459.6 | 459.6 | 459.6 | 459.6 | 459.6 | 0 | 0.61708 | 22.3268
NOx | 2085.2411 | 2085.2411 | 2085.2411 | 2085.2411 | 1042.6205 | 2085.2411 | 3649.1719 | 897.901 | 897.901 | 897.901 | 897.901 | 448.9505 | 897.901 | 897.901 | 897.901 | 897.901 | 1571.3267 | 988.919 | 988.919 | 988.919 | 494.4595 | 988.919 | 988.919 | 988.919 | 988.919 | 741.6893 | 0 | 3.4921 | 168.9799 | 70.0383 | 168.9799 | 168.9799 | 168.9799 | 168.9799 | 168.9799 | 168.9799 | 168.9799 | 168.9799 | 126.7349 | 0.82209 | 44.7268 | 12.8014 | 44.7268 | 44.7268 | 44.7268 | 44.7268 | 44.7268 | 44.7268 | 44.7268 | 44.7268 | 832.952 | 2133.6 | 0 | 2133.6 | 2133.6 | 1066.8 | 2133.6 | 2133.6 | 2133.6 | 2133.6 | 1600.2 | 154.36 | 131.66 | 0 | 131.66 | 131.66 | 65.83 | 131.66 | 131.66 | 131.66 | 131.66 | 98.745 | 871.68 | 2133.6 | 0 | 2133.6 | 2133.6 | 1066.8 | 2133.6 | 2133.6 | 2133.6 | 2133.6 | 1600.2 | 1.2825 | 46.4009
PM10 | 181.214 | 181.214 | 18.1214 | 18.1214 | 126.8498 | 181.214 | 0 | 29.507 | 29.507 | 2.9507 | 2.9507 | 20.6549 | 29.507 | 29.507 | 29.507 | 29.507 | 0 | 29 | 2.9 | 2.9 | 20.3 | 29 | 29 | 29 | 29 | 0 | 0 | 0.11744 | 5.6827 | 6.3141 | 5.6827 | 5.6827 | 0.56827 | 0.56827 | 0.56827 | 5.6827 | 5.6827 | 5.6827 | 0 | 0.15557 | 8.4639 | 9.9575 | 8.4639 | 8.4639 | 0.84639 | 0.84639 | 0.84639 | 8.4639 | 8.4639 | 8.4639 | 1.2 | 16.989 | 0 | 16.989 | 1.6989 | 11.8923 | 16.989 | 16.989 | 16.989 | 16.989 | 0 | 11.607 | 16.989 | 0 | 16.989 | 1.6989 | 11.8923 | 16.989 | 16.989 | 16.989 | 16.989 | 0 | 11.607 | 16.989 | 0 | 16.989 | 1.6989 | 11.8923 | 16.989 | 16.989 | 16.989 | 16.989 | 0 | 0.13093 | 4.7371
PM2.5 | 166.753 | 166.753 | 16.6753 | 16.6753 | 116.7271 | 166.753 | 0 | 28.622 | 28.622 | 2.8622 | 2.8622 | 20.0354 | 28.622 | 28.622 | 28.622 | 28.622 | 0 | 28.13 | 2.813 | 2.813 | 19.691 | 28.13 | 28.13 | 28.13 | 28.13 | 0 | 0 | 0.057262 | 2.7709 | 3.0787 | 2.7709 | 2.7709 | 0.27709 | 0.27709 | 0.27709 | 2.7709 | 2.7709 | 2.7709 | 0 | 0.071483 | 3.8891 | 4.5754 | 3.8891 | 3.8891 | 0.38891 | 0.38891 | 0.38891 | 3.8891 | 3.8891 | 3.8891 | 1.2 | 13.5912 | 0 | 13.5912 | 1.3591 | 9.5138 | 13.5912 | 13.5912 | 13.5912 | 13.5912 | 0 | 11.607 | 13.5912 | 0 | 13.5912 | 1.3591 | 9.5138 | 13.5912 | 13.5912 | 13.5912 | 13.5912 | 0 | 11.607 | 13.5912 | 0 | 13.5912 | 1.3591 | 9.5138 | 13.5912 | 13.5912 | 13.5912 | 13.5912 | 0 | 0.052636 | 1.9044
SOx | 1443.5651 | 0.54242 | 0.26857 | 0 | 0 | 0 | 0 | 267.3269 | 0.54242 | 0.26857 | 0 | 0 | 0 | 0 | 0 | 0 | 0 | 0.54242 | 0.26857 | 0 | 0 | 0 | 0 | 0 | 0 | 0 | 0 | 0.011348 | 0.5447 | 0 | 0 | 0 | 0.044626 | 0 | 0 | 0 | 0 | 0 | 0 | 0.010093 | 0.5447 | 0 | 0 | 0 | 0.044626 | 0 | 0 | 0 | 0 | 0 | 0.26857 | 0.54242 | 0 | 267.3269 | 0 | 0 | 0 | 0 | 0 | 0 | 0 | 0.26857 | 0.54242 | 0 | 267.3269 | 0 | 0 | 0 | 0 | 0 | 0 | 0 | 0.26857 | 0.54242 | 0 | 267.3269 | 0 | 0 | 0 | 0 | 0 | 0 | 0 | 0.010093 | 0.5447
BC | 25.013 | 25.013 | 2.5013 | 2.5013 | 17.5091 | 25.013 | 0 | 4.2933 | 4.2933 | 0.42933 | 0.42933 | 3.0053 | 4.2933 | 4.2933 | 4.2933 | 4.2933 | 0 | 2.3629 | 0.23629 | 0.23629 | 1.654 | 2.3629 | 2.3629 | 2.3629 | 2.3629 | 0 | 0 | 0.004543 | 0.21983 | 0.24426 | 0.21983 | 0.21983 | 0.021983 | 0.021983 | 0.021983 | 0.21983 | 0.21983 | 0.21983 | 0 | 0.0011165 | 0.060743 | 0.071463 | 0.060743 | 0.060743 | 0.0060743 | 0.0060743 | 0.0060743 | 0.060743 | 0.060743 | 0.060743 | 0.24 | 11.0496 | 0 | 11.0496 | 1.105 | 7.7348 | 11.0496 | 11.0496 | 11.0496 | 11.0496 | 0 | 0.3366 | 1.3591 | 0 | 1.3591 | 0.13591 | 0.95138 | 1.3591 | 1.3591 | 1.3591 | 1.3591 | 0 | 2.3214 | 11.0496 | 0 | 11.0496 | 1.105 | 7.7348 | 11.0496 | 11.0496 | 11.0496 | 11.0496 | 0 | 0.0023556 | 0.085228
OC | 65.0337 | 65.0337 | 6.5034 | 6.5034 | 45.5236 | 65.0337 | 0 | 11.1626 | 11.1626 | 1.1163 | 1.1163 | 7.8138 | 11.1626 | 11.1626 | 11.1626 | 11.1626 | 0 | 24.9232 | 2.4923 | 2.4923 | 17.4462 | 24.9232 | 24.9232 | 24.9232 | 24.9232 | 0 | 0 | 0.0082579 | 0.39959 | 0.44399 | 0.39959 | 0.39959 | 0.039959 | 0.039959 | 0.039959 | 0.39959 | 0.39959 | 0.39959 | 0 | 0.0019412 | 0.10561 | 0.12425 | 0.10561 | 0.10561 | 0.010561 | 0.010561 | 0.010561 | 0.10561 | 0.10561 | 0.10561 | 0.5136 | 2.46 | 0 | 2.46 | 0.246 | 1.722 | 2.46 | 2.46 | 2.46 | 2.46 | 0 | 7.8928 | 3.3978 | 0 | 3.3978 | 0.33978 | 2.3785 | 3.3978 | 3.3978 | 3.3978 | 3.3978 | 0 | 4.9678 | 2.46 | 0 | 2.46 | 0.246 | 1.722 | 2.46 | 2.46 | 2.46 | 2.46 | 0 | 0.0040955 | 0.14818
CH4 | 4.581 | 4.581 | 91.62 | 4.581 | 4.581 | 4.581 | 0 | 1.0284 | 1.0284 | 20.5682 | 1.0284 | 1.0284 | 1.0284 | 1.0284 | 1.0284 | 1.0284 | 0 | 6.8245 | 136.4902 | 6.8245 | 6.8245 | 6.8245 | 6.8245 | 6.8245 | 6.8245 | 0 | 0 | 0.34619 | 16.7517 | 309.7667 | 16.7517 | 16.7517 | 10.8886 | 10.8886 | 16.7517 | 16.7517 | 16.7517 | 16.7517 | 0 | 0.07351 | 3.9994 | 463.926 | 3.9994 | 3.9994 | 2.5996 | 2.5996 | 3.9994 | 3.9994 | 3.9994 | 3.9994 | 500 | 4.54 | 0 | 4.54 | 4.54 | 4.54 | 4.54 | 4.54 | 4.54 | 4.54 | 0 | 23.154 | 0.844 | 0 | 0.844 | 0.844 | 0.844 | 0.844 | 0.844 | 0.844 | 0.844 | 0 | 289.047 | 4.54 | 0 | 4.54 | 4.54 | 4.54 | 4.54 | 4.54 | 4.54 | 4.54 | 0 | 0.053353 | 1.9304
N2O | 2 | 2 | 2 | 2 | 2 | 2 | 0 | 2 | 2 | 2 | 2 | 2 | 2 | 2 | 2 | 2 | 0 | 2.1321 | 2.1321 | 2.1321 | 2.1321 | 2.1321 | 2.1321 | 2.1321 | 2.1321 | 0 | 0 | 0.0020591 | 0.09964 | 0.027678 | 0.09964 | 0.09964 | 0.09964 | 0.09964 | 0.09964 | 0.09964 | 0.09964 | 0.09964 | 0 | 0.0027118 | 0.14754 | 0.043394 | 0.14754 | 0.14754 | 0.14754 | 0.14754 | 0.14754 | 0.14754 | 0.14754 | 0.14754 | 50 | 2 | 0 | 2 | 2 | 2 | 2 | 2 | 2 | 2 | 0 | 2 | 2 | 0 | 2 | 2 | 2 | 2 | 2 | 2 | 2 | 0 | 2 | 2 | 0 | 2 | 2 | 2 | 2 | 2 | 2 | 2 | 0 | 0.0021858 | 0.079084
CO2 | 84534.2213 | 77652.0433 | 58768.9981 | 67657.121 | 69371.0523 | 75754.198 | 0 | 84695.4342 | 77813.2562 | 59131.9291 | 67834.4293 | 69532.2652 | 75915.4109 | 79607.2217 | 76228.73 | 74766.5964 | 0 | 77835.8634 | 58801.1517 | 67806.4981 | 69554.8724 | 75938.0181 | 79629.8289 | 76251.3372 | 74789.2036 | 0 | 0 | 1611.5503 | 77981.9203 | 56794.6874 | 69700.9293 | 76084.0751 | 74699.026 | 71970.4441 | 67898.5312 | 79775.8858 | 76397.3942 | 74935.2606 | 0 | 1435.4266 | 78095.9731 | 57560.6947 | 69814.9821 | 76198.1278 | 74819.6559 | 72091.074 | 67996.656 | 79889.9386 | 76511.447 | 75049.3134 | 56512.7632 | 77336.9922 | 0 | 84219.1702 | 67560.5016 | 69056.0012 | 75439.1469 | 79130.9577 | 75752.4661 | 74290.3325 | 0 | 59224.896 | 78178.8776 | 0 | 85061.0556 | 68048.1194 | 69897.8866 | 76281.0323 | 79972.8431 | 76594.3514 | 75132.2178 | 0 | 57905.9797 | 77336.9922 | 0 | 84219.1702 | 67560.5016 | 69056.0012 | 75439.1469 | 79130.9577 | 75752.4661 | 74290.3325 | 0 | 2159.8756 | 78146.8479
2.3) Emission Factors of Fuel Combustion for Feedstock and Fuel Transportation: Trip from Product Destination Back to Product Origin (grams per mmBtu of fuel burned)
| Ocean Tanker | [6 empty] | Barge | [9 empty] | Locomotive | [9 empty] | Class8B Diesel Truck Emission Factors (g/mi.) | Heavy Heavy-Duty Truck: grams per MMBtu | [10 empty] | Class6 Diesel Truck Emission Factors (g/mi.) | Medium Heavy-Duty Truck: grams per mmBtu
| Bunker Fuel | Diesel | Natural Gas | LPG | DME | FTD | Hydrogen | Residual Oil | Diesel | Natural Gas | LPG | DME | FTD | Biodiesel | Renewable Diesel | Renewable Gasoline | Hydrogen | Diesel | Natural Gas | LPG | DME | FTD | Biodiesel | Renewable Diesel | Renewable Gasoline | Hydrogen | Electricity |  | Diesel | LNG | DME | FTD | Ethanol | Methanol | LPG | Biodiesel | Renewable Diesel | Renewable Gasoline | Hydrogen |  | Diesel | LNG | DME | FTD | Ethanol | Methanol | LPG | Biodiesel | Renewable Diesel | Renewable Gasoline
VOC | 79.908 | 79.908 | 79.908 | 79.908 | 79.908 | 79.908 | 0 | 20.988 | 20.988 | 20.988 | 20.988 | 20.988 | 20.988 | 20.988 | 20.988 | 20.988 | 0 | 41.0512 | 41.0512 | 41.0512 | 41.0512 | 41.0512 | 41.0512 | 41.0512 | 41.0512 | 0 | 0 | 0.41531 | 29.7456 | 33.0506 | 29.7456 | 29.7456 | 41.6438 | 41.6438 | 29.7456 | 29.7456 | 29.7456 | 29.7456 | 0 | 0.091444 | 6.336 | 7.4541 | 6.336 | 6.336 | 8.8704 | 8.8704 | 6.336 | 6.336 | 6.336 | 6.336
CO | 181.596 | 181.596 | 90.798 | 90.798 | 181.596 | 181.596 | 0 | 202.081 | 202.081 | 101.0405 | 101.0405 | 202.081 | 202.081 | 202.081 | 202.081 | 202.081 | 0 | 137.7594 | 68.8797 | 68.8797 | 137.7594 | 137.7594 | 137.7594 | 137.7594 | 137.7594 | 0 | 0 | 1.426 | 102.1325 | 1830.3707 | 102.1325 | 102.1325 | 102.1325 | 102.1325 | 51.0663 | 102.1325 | 102.1325 | 102.1325 | 0 | 0.89567 | 62.0588 | 652.1192 | 62.0588 | 62.0588 | 62.0588 | 62.0588 | 31.0294 | 62.0588 | 62.0588 | 62.0588
NOx | 2085.2411 | 2085.2411 | 2085.2411 | 2085.2411 | 1042.6205 | 2085.2411 | 3649.1719 | 897.901 | 897.901 | 897.901 | 897.901 | 448.9505 | 897.901 | 897.901 | 897.901 | 897.901 | 1571.3267 | 988.919 | 988.919 | 988.919 | 494.4595 | 988.919 | 988.919 | 988.919 | 988.919 | 741.6893 | 0 | 3.4921 | 250.1144 | 103.6667 | 250.1144 | 250.1144 | 250.1144 | 250.1144 | 250.1144 | 250.1144 | 250.1144 | 250.1144 | 187.5858 | 0.82209 | 56.9608 | 16.303 | 56.9608 | 56.9608 | 56.9608 | 56.9608 | 56.9608 | 56.9608 | 56.9608 | 56.9608
PM10 | 181.214 | 181.214 | 18.1214 | 18.1214 | 126.8498 | 181.214 | 0 | 29.507 | 29.507 | 2.9507 | 2.9507 | 20.6549 | 29.507 | 29.507 | 29.507 | 29.507 | 0 | 29 | 2.9 | 2.9 | 20.3 | 29 | 29 | 29 | 29 | 0 | 0 | 0.11744 | 8.4112 | 9.3458 | 8.4112 | 8.4112 | 0.84112 | 0.84112 | 0.84112 | 8.4112 | 8.4112 | 8.4112 | 0 | 0.15557 | 10.7789 | 12.6811 | 10.7789 | 10.7789 | 1.0779 | 1.0779 | 1.0779 | 10.7789 | 10.7789 | 10.7789
PM2.5 | 166.753 | 166.753 | 16.6753 | 16.6753 | 116.7271 | 166.753 | 0 | 28.622 | 28.622 | 2.8622 | 2.8622 | 20.0354 | 28.622 | 28.622 | 28.622 | 28.622 | 0 | 28.13 | 2.813 | 2.813 | 19.691 | 28.13 | 28.13 | 28.13 | 28.13 | 0 | 0 | 0.057262 | 4.1013 | 4.557 | 4.1013 | 4.1013 | 0.41013 | 0.41013 | 0.41013 | 4.1013 | 4.1013 | 4.1013 | 0 | 0.071483 | 4.9529 | 5.8269 | 4.9529 | 4.9529 | 0.49529 | 0.49529 | 0.49529 | 4.9529 | 4.9529 | 4.9529
SOx | 1443.5651 | 0.54242 | 0.26857 | 0 | 0 | 0 | 0 | 267.3269 | 0.54242 | 0.26857 | 0 | 0 | 0 | 0 | 0 | 0 | 0 | 0.54242 | 0.26857 | 0 | 0 | 0 | 0 | 0 | 0 | 0 | 0 | 0.0076665 | 0.5447 | 0 | 0 | 0 | 0.044626 | 0 | 0 | 0 | 0 | 0 | 0 | 0.0079249 | 0.5447 | 0 | 0 | 0 | 0.044626 | 0 | 0 | 0 | 0 | 0
BC | 25.013 | 25.013 | 2.5013 | 2.5013 | 17.5091 | 25.013 | 0 | 4.2933 | 4.2933 | 0.42933 | 0.42933 | 3.0053 | 4.2933 | 4.2933 | 4.2933 | 4.2933 | 0 | 2.3629 | 0.23629 | 0.23629 | 1.654 | 2.3629 | 2.3629 | 2.3629 | 2.3629 | 0 | 0 | 0.004543 | 0.32538 | 0.36153 | 0.32538 | 0.32538 | 0.032538 | 0.032538 | 0.032538 | 0.32538 | 0.32538 | 0.32538 | 0 | 0.0011165 | 0.077358 | 0.09101 | 0.077358 | 0.077358 | 0.0077358 | 0.0077358 | 0.0077358 | 0.077358 | 0.077358 | 0.077358
OC | 65.0337 | 65.0337 | 6.5034 | 6.5034 | 45.5236 | 65.0337 | 0 | 11.1626 | 11.1626 | 1.1163 | 1.1163 | 7.8138 | 11.1626 | 11.1626 | 11.1626 | 11.1626 | 0 | 24.9232 | 2.4923 | 2.4923 | 17.4462 | 24.9232 | 24.9232 | 24.9232 | 24.9232 | 0 | 0 | 0.0082579 | 0.59145 | 0.65717 | 0.59145 | 0.59145 | 0.059145 | 0.059145 | 0.059145 | 0.59145 | 0.59145 | 0.59145 | 0 | 0.0019412 | 0.1345 | 0.15823 | 0.1345 | 0.1345 | 0.01345 | 0.01345 | 0.01345 | 0.1345 | 0.1345 | 0.1345
CH4 | 4.581 | 4.581 | 91.62 | 4.581 | 4.581 | 4.581 | 0 | 1.0284 | 1.0284 | 20.5682 | 1.0284 | 1.0284 | 1.0284 | 1.0284 | 1.0284 | 1.0284 | 0 | 6.8245 | 136.4902 | 6.8245 | 6.8245 | 6.8245 | 6.8245 | 6.8245 | 6.8245 | 0 | 0 | 0.34619 | 24.7949 | 458.4991 | 24.7949 | 24.7949 | 16.1167 | 16.1167 | 24.7949 | 24.7949 | 24.7949 | 24.7949 | 0 | 0.07351 | 5.0934 | 590.8224 | 5.0934 | 5.0934 | 3.3107 | 3.3107 | 5.0934 | 5.0934 | 5.0934 | 5.0934
N2O | 2 | 2 | 2 | 2 | 2 | 2 | 0 | 2 | 2 | 2 | 2 | 2 | 2 | 2 | 2 | 2 | 0 | 2.1321 | 2.1321 | 2.1321 | 2.1321 | 2.1321 | 2.1321 | 2.1321 | 2.1321 | 0 | 0 | 0.0020591 | 0.14748 | 0.040967 | 0.14748 | 0.14748 | 0.14748 | 0.14748 | 0.14748 | 0.14748 | 0.14748 | 0.14748 | 0 | 0.0027118 | 0.1879 | 0.055263 | 0.1879 | 0.1879 | 0.1879 | 0.1879 | 0.1879 | 0.1879 | 0.1879 | 0.1879
CO2 | 84534.2213 | 77652.0433 | 58768.9981 | 67657.121 | 69371.0523 | 75754.198 | 0 | 84695.4342 | 77813.2562 | 59131.9291 | 67834.4293 | 69532.2652 | 75915.4109 | 79607.2217 | 76228.73 | 74766.5964 | 0 | 77835.8634 | 58801.1517 | 67806.4981 | 69554.8724 | 75938.0181 | 79629.8289 | 76251.3372 | 74789.2036 | 0 | 0 | 1611.5503 | 77877.6657 | 55419.2181 | 69596.6747 | 75979.8204 | 74590.4837 | 71861.9018 | 67820.3078 | 79671.6312 | 76293.1395 | 74831.0059 | 0 | 1435.4266 | 78067.778 | 56986.6429 | 69786.787 | 76169.9327 | 74790.8172 | 72062.2353 | 67978.9336 | 79861.7435 | 76483.2519 | 75021.1183
3) Time-Series Tables for Emission Factors of Fuel Combustions in Agricultural and Mining Equipment (emission factors are in grams/mmBtu of fuel burned)
3.1) CNG-powered Agricultural and Mining Equipment
| Iron ore extraction and processing | Bauxite mining | Lead ore mining | Nickel ore mining | Cobalt ore mining | Copper ore mining | Zinc ore mining | Magnesium ore mining | Dolomite mining | South Africa mining | North America platinum mining | Vanadium ore mining | Zirconium ore mining | Primary mining and beneficiation | Manganese ore mining | Oil recovery | Coal mining | Uranium mining | Corn farming | Wilow farming | Poplar farming | Switchgrass farming | Miscanthus farming | Corn stover collection | Forest residue collection | Sugarcane farming | Grain sorghum farming | Sweet sorghum farming | Forage sorghum farming | Soybean farming | Palm FFB farming | Canola farming | Jatropha farming | Camelina farming | Landing preprocessing/sorting | Storage | Handling | Phosphoric rock production | Limestone mining | Limestone mining in Chile | Clean Pine farming | Carinata farming
VOC | 137.1573 | 137.1573 | 137.1573 | 137.1573 | 137.1573 | 137.1573 | 137.1573 | 137.1573 | 137.1573 | 137.1573 | 137.1573 | 137.1573 | 137.1573 | 137.1573 | 137.1573 | 137.1573 | 137.1573 | 137.1573 | 137.1573 | 137.1573 | 137.1573 | 137.1573 | 137.1573 | 137.1573 | 137.1573 | 137.1573 | 137.1573 | 137.1573 | 137.1573 | 137.1573 | 137.1573 | 137.1573 | 137.1573 | 137.1573 | 137.1573 | 137.1573 | 137.1573 | 137.1573 | 137.1573 | 137.1573 | 133.316 | 137.1573
CO | 1806.2556 | 1806.2556 | 1806.2556 | 1806.2556 | 1806.2556 | 1806.2556 | 1806.2556 | 1806.2556 | 1806.2556 | 1806.2556 | 1806.2556 | 1806.2556 | 1806.2556 | 1806.2556 | 1806.2556 | 1806.2556 | 1806.2556 | 1806.2556 | 1806.2556 | 1806.2556 | 1806.2556 | 1806.2556 | 1806.2556 | 1806.2556 | 1806.2556 | 1806.2556 | 1806.2556 | 1806.2556 | 1806.2556 | 1806.2556 | 1806.2556 | 1806.2556 | 1806.2556 | 1806.2556 | 1806.2556 | 1806.2556 | 1806.2556 | 1806.2556 | 1806.2556 | 1806.2556 | 705.993 | 1806.2556
NOx | 191.8619 | 191.8619 | 191.8619 | 191.8619 | 191.8619 | 191.8619 | 191.8619 | 191.8619 | 191.8619 | 191.8619 | 191.8619 | 191.8619 | 191.8619 | 191.8619 | 191.8619 | 191.8619 | 191.8619 | 191.8619 | 191.8619 | 191.8619 | 191.8619 | 191.8619 | 191.8619 | 191.8619 | 191.8619 | 191.8619 | 191.8619 | 191.8619 | 191.8619 | 191.8619 | 191.8619 | 191.8619 | 191.8619 | 191.8619 | 191.8619 | 191.8619 | 191.8619 | 191.8619 | 191.8619 | 191.8619 | 832.952 | 191.8619
PM10 | 7.4276 | 7.4276 | 7.4276 | 7.4276 | 7.4276 | 7.4276 | 7.4276 | 7.4276 | 7.4276 | 7.4276 | 7.4276 | 7.4276 | 7.4276 | 7.4276 | 7.4276 | 7.4276 | 7.4276 | 7.4276 | 7.4276 | 7.4276 | 7.4276 | 7.4276 | 7.4276 | 7.4276 | 7.4276 | 7.4276 | 7.4276 | 7.4276 | 7.4276 | 7.4276 | 7.4276 | 7.4276 | 7.4276 | 7.4276 | 7.4276 | 7.4276 | 7.4276 | 7.4276 | 7.4276 | 7.4276 | 7.197 | 7.4276
PM2.5 | 7.4276 | 7.4276 | 7.4276 | 7.4276 | 7.4276 | 7.4276 | 7.4276 | 7.4276 | 7.4276 | 7.4276 | 7.4276 | 7.4276 | 7.4276 | 7.4276 | 7.4276 | 7.4276 | 7.4276 | 7.4276 | 7.4276 | 7.4276 | 7.4276 | 7.4276 | 7.4276 | 7.4276 | 7.4276 | 7.4276 | 7.4276 | 7.4276 | 7.4276 | 7.4276 | 7.4276 | 7.4276 | 7.4276 | 7.4276 | 7.4276 | 7.4276 | 7.4276 | 7.4276 | 7.4276 | 7.4276 | 7.197 | 7.4276
SOx | 0.31652 | 0.31652 | 0.31652 | 0.31652 | 0.31652 | 0.31652 | 0.31652 | 0.31652 | 0.31652 | 0.31652 | 0.31652 | 0.31652 | 0.31652 | 0.31652 | 0.31652 | 0.31652 | 0.31652 | 0.31652 | 0.31652 | 0.31652 | 0.31652 | 0.31652 | 0.31652 | 0.31652 | 0.31652 | 0.31652 | 0.31652 | 0.31652 | 0.31652 | 0.31652 | 0.31652 | 0.31652 | 0.31652 | 0.31652 | 0.31652 | 0.31652 | 0.31652 | 0.31652 | 0.31652 | 0.31652 | 0.26857 | 0.31652
BC | 0.72421 | 0.72421 | 0.72421 | 0.72421 | 0.72421 | 0.72421 | 0.72421 | 0.72421 | 0.72421 | 0.72421 | 0.72421 | 0.72421 | 0.72421 | 0.72421 | 0.72421 | 0.72421 | 0.72421 | 0.72421 | 0.72421 | 0.72421 | 0.72421 | 0.72421 | 0.72421 | 0.72421 | 0.72421 | 0.72421 | 0.72421 | 0.72421 | 0.72421 | 0.72421 | 0.72421 | 0.72421 | 0.72421 | 0.72421 | 0.72421 | 0.72421 | 0.72421 | 0.72421 | 0.72421 | 0.72421 | 1.4394 | 0.72421
OC | 6.217 | 6.217 | 6.217 | 6.217 | 6.217 | 6.217 | 6.217 | 6.217 | 6.217 | 6.217 | 6.217 | 6.217 | 6.217 | 6.217 | 6.217 | 6.217 | 6.217 | 6.217 | 6.217 | 6.217 | 6.217 | 6.217 | 6.217 | 6.217 | 6.217 | 6.217 | 6.217 | 6.217 | 6.217 | 6.217 | 6.217 | 6.217 | 6.217 | 6.217 | 6.217 | 6.217 | 6.217 | 6.217 | 6.217 | 6.217 | 3.0803 | 6.217
CH4 | 632.6748 | 632.6748 | 632.6748 | 632.6748 | 632.6748 | 632.6748 | 632.6748 | 632.6748 | 632.6748 | 632.6748 | 632.6748 | 632.6748 | 632.6748 | 632.6748 | 632.6748 | 632.6748 | 632.6748 | 632.6748 | 632.6748 | 632.6748 | 632.6748 | 632.6748 | 632.6748 | 632.6748 | 632.6748 | 632.6748 | 632.6748 | 632.6748 | 632.6748 | 632.6748 | 632.6748 | 632.6748 | 632.6748 | 632.6748 | 632.6748 | 632.6748 | 632.6748 | 632.6748 | 632.6748 | 632.6748 | 392.354 | 632.6748
N2O | 1.96 | 1.96 | 1.96 | 1.96 | 1.96 | 1.96 | 1.96 | 1.96 | 1.96 | 1.96 | 1.96 | 1.96 | 1.96 | 1.96 | 1.96 | 1.96 | 1.96 | 1.96 | 1.96 | 1.96 | 1.96 | 1.96 | 1.96 | 1.96 | 1.96 | 1.96 | 1.96 | 1.96 | 1.96 | 1.96 | 1.96 | 1.96 | 1.96 | 1.96 | 1.96 | 1.96 | 1.96 | 1.96 | 1.96 | 1.96 | 0.111 | 1.96
CO2 | 54406.9514 | 54406.9514 | 54406.9514 | 54406.9514 | 54406.9514 | 54406.9514 | 54406.9514 | 54406.9514 | 54406.9514 | 54406.9514 | 54406.9514 | 54406.9514 | 54406.9514 | 54406.9514 | 54406.9514 | 54406.9514 | 54406.9514 | 54406.9514 | 54406.9514 | 54406.9514 | 54406.9514 | 54406.9514 | 54406.9514 | 54406.9514 | 54406.9514 | 54406.9514 | 54406.9514 | 54406.9514 | 54406.9514 | 54406.9514 | 54406.9514 | 54406.9514 | 54406.9514 | 54406.9514 | 54406.9514 | 54406.9514 | 54406.9514 | 54406.9514 | 54406.9514 | 54406.9514 | 56808.7897 | 54406.9514
3.2) Gasoline-powered Agricultural and Mining Equipment
| Iron ore extraction and processing | Bauxite mining | Lead ore mining | Nickel ore mining | Cobalt ore mining | Copper ore mining | Zinc ore mining | Magnesium ore mining | Dolomite mining | South Africa mining | North America platinum mining | Vanadium ore mining | Zirconium ore mining | Primary mining and beneficiation | Manganese ore mining | Oil recovery | Coal mining | Uranium mining | Corn farming | Wilow farming | Poplar farming | Switchgrass farming | Miscanthus farming | Corn stover collection | Forest residue collection | Sugarcane farming | Grain sorghum farming | Sweet sorghum farming | Forage sorghum farming | Soybean farming | Palm FFB farming | Canola farming | Jatropha farming | Camelina farming | Landing preprocessing/sorting | Storage | Handling | Phosphoric rock production | Limestone mining | Limestone mining in Chile | Clean Pine farming | Carinata farming
VOC | 131.882 | 131.882 | 131.882 | 131.882 | 131.882 | 131.882 | 131.882 | 131.882 | 131.882 | 131.882 | 131.882 | 131.882 | 131.882 | 131.882 | 131.882 | 131.882 | 131.882 | 131.882 | 131.882 | 131.882 | 131.882 | 131.882 | 131.882 | 131.882 | 131.882 | 131.882 | 131.882 | 131.882 | 131.882 | 131.882 | 131.882 | 131.882 | 131.882 | 131.882 | 131.882 | 131.882 | 131.882 | 131.882 | 131.882 | 131.882 | 193.82 | 131.882
CO | 2046.8083 | 2046.8083 | 2046.8083 | 2046.8083 | 2046.8083 | 2046.8083 | 2046.8083 | 2046.8083 | 2046.8083 | 2046.8083 | 2046.8083 | 2046.8083 | 2046.8083 | 2046.8083 | 2046.8083 | 2046.8083 | 2046.8083 | 2046.8083 | 2046.8083 | 2046.8083 | 2046.8083 | 2046.8083 | 2046.8083 | 2046.8083 | 2046.8083 | 2046.8083 | 2046.8083 | 2046.8083 | 2046.8083 | 2046.8083 | 2046.8083 | 2046.8083 | 2046.8083 | 2046.8083 | 2046.8083 | 2046.8083 | 2046.8083 | 2046.8083 | 2046.8083 | 2046.8083 | 6907 | 2046.8083
NOx | 238.3899 | 238.3899 | 238.3899 | 238.3899 | 238.3899 | 238.3899 | 238.3899 | 238.3899 | 238.3899 | 238.3899 | 238.3899 | 238.3899 | 238.3899 | 238.3899 | 238.3899 | 238.3899 | 238.3899 | 238.3899 | 238.3899 | 238.3899 | 238.3899 | 238.3899 | 238.3899 | 238.3899 | 238.3899 | 238.3899 | 238.3899 | 238.3899 | 238.3899 | 238.3899 | 238.3899 | 238.3899 | 238.3899 | 238.3899 | 238.3899 | 238.3899 | 238.3899 | 238.3899 | 238.3899 | 238.3899 | 267.62 | 238.3899
PM10 | 7.5014 | 7.5014 | 7.5014 | 7.5014 | 7.5014 | 7.5014 | 7.5014 | 7.5014 | 7.5014 | 7.5014 | 7.5014 | 7.5014 | 7.5014 | 7.5014 | 7.5014 | 7.5014 | 7.5014 | 7.5014 | 7.5014 | 7.5014 | 7.5014 | 7.5014 | 7.5014 | 7.5014 | 7.5014 | 7.5014 | 7.5014 | 7.5014 | 7.5014 | 7.5014 | 7.5014 | 7.5014 | 7.5014 | 7.5014 | 7.5014 | 7.5014 | 7.5014 | 7.5014 | 7.5014 | 7.5014 | 7.84 | 7.5014
PM2.5 | 6.9001 | 6.9001 | 6.9001 | 6.9001 | 6.9001 | 6.9001 | 6.9001 | 6.9001 | 6.9001 | 6.9001 | 6.9001 | 6.9001 | 6.9001 | 6.9001 | 6.9001 | 6.9001 | 6.9001 | 6.9001 | 6.9001 | 6.9001 | 6.9001 | 6.9001 | 6.9001 | 6.9001 | 6.9001 | 6.9001 | 6.9001 | 6.9001 | 6.9001 | 6.9001 | 6.9001 | 6.9001 | 6.9001 | 6.9001 | 6.9001 | 6.9001 | 6.9001 | 6.9001 | 6.9001 | 6.9001 | 7.6048 | 6.9001
SOx | 1.2872 | 1.2872 | 1.2872 | 1.2872 | 1.2872 | 1.2872 | 1.2872 | 1.2872 | 1.2872 | 1.2872 | 1.2872 | 1.2872 | 1.2872 | 1.2872 | 1.2872 | 1.2872 | 1.2872 | 1.2872 | 1.2872 | 1.2872 | 1.2872 | 1.2872 | 1.2872 | 1.2872 | 1.2872 | 1.2872 | 1.2872 | 1.2872 | 1.2872 | 1.2872 | 1.2872 | 1.2872 | 1.2872 | 1.2872 | 1.2872 | 1.2872 | 1.2872 | 1.2872 | 1.2872 | 1.2872 | 0.48566 | 1.2872
BC | 0.67278 | 0.67278 | 0.67278 | 0.67278 | 0.67278 | 0.67278 | 0.67278 | 0.67278 | 0.67278 | 0.67278 | 0.67278 | 0.67278 | 0.67278 | 0.67278 | 0.67278 | 0.67278 | 0.67278 | 0.67278 | 0.67278 | 0.67278 | 0.67278 | 0.67278 | 0.67278 | 0.67278 | 0.67278 | 0.67278 | 0.67278 | 0.67278 | 0.67278 | 0.67278 | 0.67278 | 0.67278 | 0.67278 | 0.67278 | 0.67278 | 0.67278 | 0.67278 | 0.67278 | 0.67278 | 0.67278 | 1.0343 | 0.67278
OC | 5.7755 | 5.7755 | 5.7755 | 5.7755 | 5.7755 | 5.7755 | 5.7755 | 5.7755 | 5.7755 | 5.7755 | 5.7755 | 5.7755 | 5.7755 | 5.7755 | 5.7755 | 5.7755 | 5.7755 | 5.7755 | 5.7755 | 5.7755 | 5.7755 | 5.7755 | 5.7755 | 5.7755 | 5.7755 | 5.7755 | 5.7755 | 5.7755 | 5.7755 | 5.7755 | 5.7755 | 5.7755 | 5.7755 | 5.7755 | 5.7755 | 5.7755 | 5.7755 | 5.7755 | 5.7755 | 5.7755 | 6.5705 | 5.7755
CH4 | 11.2996 | 11.2996 | 11.2996 | 11.2996 | 11.2996 | 11.2996 | 11.2996 | 11.2996 | 11.2996 | 11.2996 | 11.2996 | 11.2996 | 11.2996 | 11.2996 | 11.2996 | 11.2996 | 11.2996 | 11.2996 | 11.2996 | 11.2996 | 11.2996 | 11.2996 | 11.2996 | 11.2996 | 11.2996 | 11.2996 | 11.2996 | 11.2996 | 11.2996 | 11.2996 | 11.2996 | 11.2996 | 11.2996 | 11.2996 | 11.2996 | 11.2996 | 11.2996 | 11.2996 | 11.2996 | 11.2996 | 3.575 | 11.2996
N2O | 1.96 | 1.96 | 1.96 | 1.96 | 1.96 | 1.96 | 1.96 | 1.96 | 1.96 | 1.96 | 1.96 | 1.96 | 1.96 | 1.96 | 1.96 | 1.96 | 1.96 | 1.96 | 1.96 | 1.96 | 1.96 | 1.96 | 1.96 | 1.96 | 1.96 | 1.96 | 1.96 | 1.96 | 1.96 | 1.96 | 1.96 | 1.96 | 1.96 | 1.96 | 1.96 | 1.96 | 1.96 | 1.96 | 1.96 | 1.96 | 1.104 | 1.96
CO2 | 73180.6198 | 73180.6198 | 73180.6198 | 73180.6198 | 73180.6198 | 73180.6198 | 73180.6198 | 73180.6198 | 73180.6198 | 73180.6198 | 73180.6198 | 73180.6198 | 73180.6198 | 73180.6198 | 73180.6198 | 73180.6198 | 73180.6198 | 73180.6198 | 73180.6198 | 73180.6198 | 73180.6198 | 73180.6198 | 73180.6198 | 73180.6198 | 73180.6198 | 73180.6198 | 73180.6198 | 73180.6198 | 73180.6198 | 73180.6198 | 73180.6198 | 73180.6198 | 73180.6198 | 73180.6198 | 73180.6198 | 73180.6198 | 73180.6198 | 73180.6198 | 73180.6198 | 73180.6198 | 65371.3784 | 73180.6198
3.3) Diesel-powered Agricultural and Mining Equipment
| Iron ore extraction and processing | Bauxite mining | Lead ore mining | Nickel ore mining | Cobalt ore mining | Copper ore mining | Zinc ore mining | Magnesium ore mining | Dolomite mining | South Africa mining | North America platinum mining | Vanadium ore mining | Zirconium ore mining | Primary mining and beneficiation | Manganese ore mining | Oil recovery | Coal mining | Uranium mining | Corn farming | Wilow farming | Poplar farming | Switchgrass farming | Miscanthus farming | Corn stover collection | Forest residue collection | Sugarcane farming | Grain sorghum farming | Sweet sorghum farming | Forage sorghum farming | Soybean farming | Palm FFB farming | Canola farming | Jatropha farming | Camelina farming | Landing preprocessing/sorting | Storage | Handling | Phosphoric rock production | Limestone mining | Limestone mining in Chile | Clean Pine farming | Carinata farming
VOC | 39.3958 | 37.2118 | 40.3664 | 39.7123 | 28.4865 | 54.8629 | 54.8629 | 54.8629 | 54.8629 | 54.8629 | 54.8629 | 54.8629 | 54.8629 | 54.8629 | 54.8629 | 54.8629 | 54.8629 | 54.8629 | 54.8629 | 54.8629 | 54.8629 | 54.8629 | 54.8629 | 54.8629 | 54.8629 | 54.8629 | 54.8629 | 54.8629 | 54.8629 | 54.8629 | 54.8629 | 54.8629 | 54.8629 | 54.8629 | 54.8629 | 54.8629 | 54.8629 | 39.4274 | 39.4274 | 39.4274 | 63.02 | 54.8629
CO | 163.291 | 160.7589 | 198.7514 | 182.4403 | 155.0932 | 308.0763 | 308.0763 | 308.0763 | 308.0763 | 308.0763 | 308.0763 | 308.0763 | 308.0763 | 308.0763 | 308.0763 | 308.0763 | 308.0763 | 308.0763 | 308.0763 | 308.0763 | 308.0763 | 308.0763 | 308.0763 | 308.0763 | 308.0763 | 308.0763 | 308.0763 | 308.0763 | 308.0763 | 308.0763 | 308.0763 | 308.0763 | 308.0763 | 308.0763 | 308.0763 | 308.0763 | 308.0763 | 162.5103 | 162.5103 | 162.5103 | 349.15 | 308.0763
NOx | 460.2913 | 448.7434 | 489.9589 | 466.7736 | 389.1362 | 628.75 | 628.75 | 628.75 | 628.75 | 628.75 | 628.75 | 628.75 | 628.75 | 628.75 | 628.75 | 628.75 | 628.75 | 628.75 | 628.75 | 628.75 | 628.75 | 628.75 | 628.75 | 628.75 | 628.75 | 628.75 | 628.75 | 628.75 | 628.75 | 628.75 | 628.75 | 628.75 | 628.75 | 628.75 | 628.75 | 628.75 | 628.75 | 461.0147 | 461.0147 | 461.0147 | 628.01 | 628.75
PM10 | 17.7124 | 18.6824 | 23.2233 | 20.4233 | 21.3754 | 48.3427 | 48.3427 | 48.3427 | 48.3427 | 48.3427 | 48.3427 | 48.3427 | 48.3427 | 48.3427 | 48.3427 | 48.3427 | 48.3427 | 48.3427 | 48.3427 | 48.3427 | 48.3427 | 48.3427 | 48.3427 | 48.3427 | 48.3427 | 48.3427 | 48.3427 | 48.3427 | 48.3427 | 48.3427 | 48.3427 | 48.3427 | 48.3427 | 48.3427 | 48.3427 | 48.3427 | 48.3427 | 17.6256 | 17.6256 | 17.6256 | 55.97 | 48.3427
PM2.5 | 17.1785 | 18.1194 | 22.5234 | 19.8072 | 20.7318 | 46.8867 | 46.8867 | 46.8867 | 46.8867 | 46.8867 | 46.8867 | 46.8867 | 46.8867 | 46.8867 | 46.8867 | 46.8867 | 46.8867 | 46.8867 | 46.8867 | 46.8867 | 46.8867 | 46.8867 | 46.8867 | 46.8867 | 46.8867 | 46.8867 | 46.8867 | 46.8867 | 46.8867 | 46.8867 | 46.8867 | 46.8867 | 46.8867 | 46.8867 | 46.8867 | 46.8867 | 46.8867 | 17.0943 | 17.0943 | 17.0943 | 54.2909 | 46.8867
SOx | 0.42709 | 0.43511 | 0.43373 | 0.42709 | 0.46422 | 0.48533 | 0.48533 | 0.48533 | 0.48533 | 0.48533 | 0.48533 | 0.48533 | 0.48533 | 0.48533 | 0.48533 | 0.48533 | 0.48533 | 0.48533 | 0.48533 | 0.48533 | 0.48533 | 0.48533 | 0.48533 | 0.48533 | 0.48533 | 0.48533 | 0.48533 | 0.48533 | 0.48533 | 0.48533 | 0.48533 | 0.48533 | 0.48533 | 0.48533 | 0.48533 | 0.48533 | 0.48533 | 0.4274 | 0.4274 | 0.4274 | 0.54242 | 0.48533
BC | 13.2494 | 13.9751 | 17.3718 | 15.2768 | 15.99 | 36.1626 | 36.1626 | 36.1626 | 36.1626 | 36.1626 | 36.1626 | 36.1626 | 36.1626 | 36.1626 | 36.1626 | 36.1626 | 36.1626 | 36.1626 | 36.1626 | 36.1626 | 36.1626 | 36.1626 | 36.1626 | 36.1626 | 36.1626 | 36.1626 | 36.1626 | 36.1626 | 36.1626 | 36.1626 | 36.1626 | 36.1626 | 36.1626 | 36.1626 | 36.1626 | 36.1626 | 36.1626 | 13.1845 | 13.1845 | 13.1845 | 30.5658 | 36.1626
OC | 3.6202 | 3.8185 | 4.7466 | 4.1741 | 4.369 | 9.8808 | 9.8808 | 9.8808 | 9.8808 | 9.8808 | 9.8808 | 9.8808 | 9.8808 | 9.8808 | 9.8808 | 9.8808 | 9.8808 | 9.8808 | 9.8808 | 9.8808 | 9.8808 | 9.8808 | 9.8808 | 9.8808 | 9.8808 | 9.8808 | 9.8808 | 9.8808 | 9.8808 | 9.8808 | 9.8808 | 9.8808 | 9.8808 | 9.8808 | 9.8808 | 9.8808 | 9.8808 | 3.6024 | 3.6024 | 3.6024 | 18.9475 | 9.8808
CH4 | 2.9675 | 2.7348 | 2.8291 | 2.939 | 2.0257 | 1.6142 | 1.6142 | 1.6142 | 1.6142 | 1.6142 | 1.6142 | 1.6142 | 1.6142 | 1.6142 | 1.6142 | 1.6142 | 1.6142 | 1.6142 | 1.6142 | 1.6142 | 1.6142 | 1.6142 | 1.6142 | 1.6142 | 1.6142 | 1.6142 | 1.6142 | 1.6142 | 1.6142 | 1.6142 | 1.6142 | 1.6142 | 1.6142 | 1.6142 | 1.6142 | 1.6142 | 1.6142 | 2.9583 | 2.9583 | 2.9583 | 0.63 | 1.6142
N2O | 2.02 | 2.02 | 2.02 | 2.02 | 2.02 | 2.02 | 2.02 | 2.02 | 2.02 | 2.02 | 2.02 | 2.02 | 2.02 | 2.02 | 2.02 | 2.02 | 2.02 | 2.02 | 2.02 | 2.02 | 2.02 | 2.02 | 2.02 | 2.02 | 2.02 | 2.02 | 2.02 | 2.02 | 2.02 | 2.02 | 2.02 | 2.02 | 2.02 | 2.02 | 2.02 | 2.02 | 2.02 | 2.02 | 2.02 | 2.02 | 0.92 | 2.02
CO2 | 77811.5087 | 77822.9342 | 77753.1403 | 77780.5088 | 77860.9813 | 77539.5044 | 77539.5044 | 77539.5044 | 77539.5044 | 77539.5044 | 77539.5044 | 77539.5044 | 77539.5044 | 77539.5044 | 77539.5044 | 77539.5044 | 77539.5044 | 77539.5044 | 77539.5044 | 77539.5044 | 77539.5044 | 77539.5044 | 77539.5044 | 77539.5044 | 77539.5044 | 77539.5044 | 77539.5044 | 77539.5044 | 77539.5044 | 77539.5044 | 77539.5044 | 77539.5044 | 77539.5044 | 77539.5044 | 77539.5044 | 77539.5044 | 77539.5044 | 77812.6621 | 77812.6621 | 77812.6621 | 77452.2437 | 77539.5044
4) Mass fractions of black carbon and organic carbon emissions of corresponding PM2.5 emission factors
4.1) Stationary, mobile, and open burning emission sources, %
| Natural gas | [5 empty] | Steam | Coal |  | Biomass |  |  | Diesel | [7 empty] | Gasoline |  |  | Residual fuel oil |  |  |  | Crude oil | Biochar | Jet fuel
| Boiler | Engine | Combined cycle | Simple cycle | Nonroad Equipment | Flared | Cracker Furnace | Boiler | IGCC | Industrial, commercial, and utility boilers | IGCC | Open burning | Industrial, commercial, and utility boilers | Simple cycle | Engine | Nonroad vehicles | Nonroad Equipment | Locomotive | HDDT 8b | HDDT 6 | Engine | Off-road vehicles | Nonroad Equipment | Boiler | Engine | Simple cycle | Ocean tanker | Boiler | Boiler | Cruise | Landing and take-offs
BC | 16.5 | 20 | 2.9 | 2.9 | 9.7503 | 95 | 16.5 | 4.3 | 4.3 | 13.8 | 13.8 | 12.1 | 10 | 10 | 81.3 | 56.3 | 77.1277 | 8.4 | 16 | 8.1 | 10 | 13.6 | 9.7503 | 6.34 | 15 | 6 | 15 | 2.9 | 6.2 | 31.3 | 35.8
OC | 42.8 | 42.8 | 68 | 68 | 83.7017 | 5 | 42.8 | 8.1 | 8.1 | 32.6 | 32.6 | 33.9 | 25 | 25 | 18.1 | 34.9 | 21.0739 | 88.6 | 66 | 88 | 32 | 86.4 | 83.7017 | 4.4 | 39 | 4 | 39 | 2.1 | 79.9 | 30.3 | 26
4.2) Tire and brake wear (TBW) emissions
| Passenger cars |  | LDT1 |  | LDT2 |  | HDV
| Gasoline | Diesel | Gasoline | Diesel | Gasoline | Diesel
BC | 14.3% | 14.3% | 10.85% | 12.77% | 10.85% | 12.77% | 12.77%
OC | 17.88% | 17.88% | 15.76% | 16.94% | 15.76% | 16.94% | 16.94%
Note on B5: Emsisions factors are for large industrial boilers. Calculated utility boiler results in g/kWh in Electric sheet are based on the inputs here. Also, utility boiler results in g/kWh are inputted separately into Electric sheet.
Note on D5: Emsisions factors are for large turbines. Calculated turbine results in g/kWh in Electric sheet are based on the inputs here. Also, turbine results in g/kWh are inputted separately into Electric sheet.
Note on E5: Calculated CC turbine results in g/kWh in Electric sheet are based on the inputs here. Also, CC turbine results in g/kWh are inputted separately into Electric sheet.
Note on H5: CO and CH4 emissions are calculated from CO2 emissions and ratios developed from Kuipers and Jarvis (1996).
Note on K5: Calculated utility boilers results in g/kWh in Electric sheet are based on the inputs here. Also, utility boilers results in g/kWh are inputted separately into Electric sheet.
Note on AE5: Based on EPA's Air Chief Version 8, June 20th, 2001. PM emission factors are coal utility boilers. CH4 emission factors are not changed this time.
Note on AJ5: Based on EPA's Air Chief Version 8, June 20th, 2001. PM emission factors are coal utility boilers. CH4 emission factors are not changed this time.
Note on BD14: IPCC 2006
Note on BD15: IPCC 2006
Note on A19: Emission factors of fuel combustion for feestock and fuel tranportation are affected by load factors (see SAE 2000-01-2976). Thus, emission factors are determined for the trip to destination and the back-haul trip, separately.
Note on AC35: Revised based on Mobile6 runs in Nov. 2002.
Note on AO35: revised based on Mobile6 runs in Nov. 2002.
Note on AC50: Revised based on Mobile6 runs in Nov. 2002.
Note on AO50: revised based on Mobile6 runs in Nov. 2002.
Note on H117: Hao Cai: Assumed the same as LDT1&LDT2
Note on H118: Hao Cai: Assumed the same as LDT1&LDT2

## GREET1 Electric (hidden)
Electricity Generation
1) Scenario Control and Key Input Parameters (from the Inputs sheet)
2 | Control variable for selecting power plant emission factors
1 -- GREET-calculated emissions factors via emission factors in EF Sheet
2 -- Emission factors based on EIA/eGRID database
| G.H2 | L.H2
Selecting nuclear reactor technologies for electrolysis at refueling stations | 1 | 1 | 1 -- Light Water Reactor (LWR); 2-- High Temperature Gas Reactor (HTGR)
| LWR | HTGR
Conversion factor for nuclear power plants (MWh/g of U-235) | 6.926 | 8.704
Energy Use of Power Plant Infrastructure
No | To consider energy and emissions for infrastructure of power plants?
| Pressurized Water Reactor (PWR) | Boiling Water Reactor (BWR)
Shares of LWR technologies for infrastructure | 100% | 0%
| Geothermal-Flash | Geothermal-Binary | Geothermal-EGS
Shares of Geothermal Technologies | 100% | 0% | 0%
Fugitive CO2 emissions from geofluid (g CO2/kWh) | 91 | 0 | 0
2) Electricity Generation Mixes, Combustion Technology Shares, and Power Plant Energy Conversion Efficiencies
2.1) Regional Combustion Technolgy Shares and Power Plant Energy Conversion Efficiencies
Fuel | Coal | [21 empty] | Oil
Combustion Technology | Boiler | [10 empty] | IGCC | [10 empty] | Gas Turbine | [10 empty] | Internal Combustion Engine | [10 empty] | Boiler
Region | U.S. | ASCC | FRCC | HICC | MRO | NPCC | RFC | SERC | SPP | TRE | WECC | U.S. | ASCC | FRCC | HICC | MRO | NPCC | RFC | SERC | SPP | TRE | WECC | U.S. | ASCC | FRCC | HICC | MRO | NPCC | RFC | SERC | SPP | TRE | WECC | U.S. | ASCC | FRCC | HICC | MRO | NPCC | RFC | SERC | SPP | TRE | WECC | U.S. | ASCC | FRCC | HICC | MRO | NPCC | RFC | SERC | SPP | TRE | WECC
Efficiency | 36% | 26% | 34.8% | 22.5% | 34.4% | 32.8% | 34.9% | 34.9% | 34.3% | 34.7% | 34.7% | 39% | 39% | 34.8% | 39% | 39% | 39% | 39% | 39% | 39% | 39% | 39% | 32% | 39.7% | 28.2% | 37.1% | 19.8% | 30.6% | 26.1% | 27.5% | 54.9% | 29.5% | 27.6% | 38% | 36.5% | 32.9% | 37.3% | 33.1% | 32.8% | 27.4% | 35% | 29.9% | 23.9% | 39% | 35% | 35% | 33.2% | 34% | 33.4% | 30.1% | 32.5% | 33.3% | 34% | 32.4% | 33.9%
Technology Share | 99% | 100% | 97% | 100% | 100% | 100% | 100% | 100% | 100% | 100% | 100% | 1% | 0% | 3% | 0% | 0% | 0% | 0% | 0% | 0% | 0% | 0% | 18.2% | 61.9% | 16.7% | 3.4% | 17.2% | 19.6% | 18.7% | 18.9% | 4% | 0.3% | 12.1% | 4.6% | 38.1% | 0.1% | 16.7% | 7.4% | 1.1% | 1.2% | 2.1% | 4% | 0.7% | 15.5% | 77.2% | 0% | 83.2% | 79.9% | 75.4% | 79.3% | 80.1% | 79% | 92% | 99% | 72.4%
Emissions (g/kWh)
VOC | 0.0086 | 0.032 | 0.012 | 0.024 | 0.019 | 0.014 | 0.013 | 0.014 | 0.018 | 0.02 | 0.015 | 0.0009 | 0.0009 | 0.001 | 0.0009 | 0.0009 | 0.0009 | 0.0009 | 0.0009 | 0.0009 | 0.0009 | 0.0009 | 0.0028 | 0.001 | 0.002 | 0.002 | 0.003 | 0.007 | 0.006 | 0.002 | 0.004 | 0.002 | 0.002 | 0.0114 | 0.012 | 0.013 | 0.012 | 0.013 | 0.013 | 0.016 | 0.012 | 0.014 | 0.018 | 0.011 | 0.0204 | 0.0204 | 0.025 | 0.024 | 0.007 | 0.027 | 0.012 | 0.016 | 0.007 | 0.007 | 0.009
CO | 0.056 | 0.113 | 0.099 | 0.204 | 0.156 | 0.112 | 0.108 | 0.113 | 0.147 | 0.168 | 0.127 | 0.0151 | 0.0151 | 0.017 | 0.0151 | 0.0151 | 0.0151 | 0.0151 | 0.0151 | 0.0151 | 0.0151 | 0.0151 | 0.0166 | 0.015 | 0.018 | 0.018 | 0.027 | 0.019 | 0.02 | 0.019 | 0.035 | 0.019 | 0.021 | 0.0301 | 0.031 | 0.034 | 0.031 | 0.034 | 0.035 | 0.041 | 0.032 | 0.037 | 0.048 | 0.03 | 0.158 | 0.158 | 0.165 | 0.158 | 0.179 | 0.183 | 0.18 | 0.172 | 0.177 | 0.185 | 0.181
NOx | 0.3619 | 1.338 | 0.643 | 2.848 | 1.385 | 1.055 | 1.213 | 0.873 | 1.472 | 1.003 | 1.493 | 0.235 | 0.235 | 0.117 | 0.235 | 0.235 | 0.235 | 0.235 | 0.235 | 0.235 | 0.235 | 0.235 | 2.7341 | 0.749 | 2.503 | 1.586 | 3.79 | 3.166 | 2.017 | 8.839 | 0 | 2.966 | 0.831 | 4.532 | 5.433 | 6.113 | 4.342 | 6.415 | 3.448 | 4.019 | 5.37 | 6.084 | 3.824 | 3.551 | 4.2264 | 4.2264 | 3.622 | 0.779 | 7.959 | 3.924 | 7.009 | 5.146 | 7.818 | 8.204 | 7.841
PM10 | 0.0614 | 11.887 | 0.187 | 0.118 | 0.139 | 0.259 | 0.393 | 0.228 | 0.186 | 0.124 | 0.399 | 0.0284 | 0.0284 | 1.95 | 0.0284 | 0.0284 | 0.0284 | 0.0284 | 0.0284 | 0.0284 | 0.0284 | 0.0284 | 0.17 | 0.053 | 0.327 | 0.338 | 0.509 | 0.348 | 0.372 | 0.361 | 0.647 | 0.345 | 0.28 | 0.0081 | 0.01 | 0.011 | 0.01 | 0.011 | 0.011 | 0.032 | 0.071 | 0.012 | 0.016 | 0.01 | 0.1694 | 0.1694 | 0.233 | 0.222 | 0.083 | 0.099 | 0.11 | 0.098 | 0.081 | 0.085 | 0.096
PM2.5 | 0.0432 | 3.504 | 0.131 | 0.118 | 0.11 | 0.185 | 0.257 | 0.18 | 0.161 | 0.11 | 0.247 | 0.00827 | 0.00827 | 0.568 | 0.00827 | 0.00827 | 0.00827 | 0.00827 | 0.00827 | 0.00827 | 0.00827 | 0.00827 | 0.0701 | 0.039 | 0.079 | 0.081 | 0.122 | 0.083 | 0.089 | 0.087 | 0.155 | 0.083 | 0.067 | 0.0124 | 0.01 | 0.011 | 0.01 | 0.011 | 0.011 | 0.028 | 0.057 | 0.012 | 0.016 | 0.01 | 0.1315 | 0.1315 | 0.181 | 0.173 | 0.056 | 0.086 | 0.079 | 0.076 | 0.055 | 0.057 | 0.067
SOx | 2.3641 | 4.271 | 1.667 | 8.963 | 3.316 | 4.32 | 4.223 | 2.812 | 3.043 | 4.542 | 1.031 | 0.00491 | 0.00491 | 0.04 | 0.00491 | 0.00491 | 0.00491 | 0.00491 | 0.00491 | 0.00491 | 0.00491 | 0.00491 | 0.4336 | 0.489 | 0.331 | 0.134 | 0.44 | 1.648 | 0.449 | 2.99 | 0 | 0.651 | 0.088 | 0.1086 | 0.26 | 1.735 | 0.18 | 0.223 | 0.226 | 0.37 | 0.235 | 0.28 | 0.803 | 0.287 | 3.6037 | 3.6037 | 10.043 | 0.656 | 7.553 | 3.898 | 8.861 | 8.272 | 7.419 | 7.786 | 7.441
BC | 0.0018576 | 0.15067 | 0.005633 | 0.005074 | 0.00473 | 0.007955 | 0.011051 | 0.00774 | 0.006923 | 0.00473 | 0.010621 | 0.00035561 | 0.00035561 | 0.024424 | 0.00035561 | 0.00035561 | 0.00035561 | 0.00035561 | 0.00035561 | 0.00035561 | 0.00035561 | 0.00035561 | 0.004206 | 0.00234 | 0.00474 | 0.00486 | 0.00732 | 0.00498 | 0.00534 | 0.00522 | 0.0093 | 0.00498 | 0.00402 | 0.00186 | 0.0015 | 0.00165 | 0.0015 | 0.00165 | 0.00165 | 0.0042 | 0.00855 | 0.0018 | 0.0024 | 0.0015 | 0.0083371 | 0.0083371 | 0.011475 | 0.010968 | 0.0035504 | 0.0054524 | 0.0050086 | 0.0048184 | 0.003487 | 0.0036138 | 0.0042478
OC | 0.0034992 | 0.28382 | 0.010611 | 0.009558 | 0.00891 | 0.014985 | 0.020817 | 0.01458 | 0.013041 | 0.00891 | 0.020007 | 0.00066987 | 0.00066987 | 0.046008 | 0.00066987 | 0.00066987 | 0.00066987 | 0.00066987 | 0.00066987 | 0.00066987 | 0.00066987 | 0.00066987 | 0.002804 | 0.00156 | 0.00316 | 0.00324 | 0.00488 | 0.00332 | 0.00356 | 0.00348 | 0.0062 | 0.00332 | 0.00268 | 0.004836 | 0.0039 | 0.00429 | 0.0039 | 0.00429 | 0.00429 | 0.01092 | 0.02223 | 0.00468 | 0.00624 | 0.0039 | 0.005786 | 0.005786 | 0.007964 | 0.007612 | 0.002464 | 0.003784 | 0.003476 | 0.003344 | 0.00242 | 0.002508 | 0.002948
CH4 | 0.01 | 0.014 | 0.01 | 0.016 | 0.01 | 0.011 | 0.01 | 0.01 | 0.01 | 0.01 | 0.01 | 0.009 | 0.009 | 0.01 | 0.009 | 0.009 | 0.009 | 0.009 | 0.009 | 0.009 | 0.009 | 0.009 | 0.0322 | 0.027 | 0.034 | 0.036 | 0.054 | 0.037 | 0.039 | 0.038 | 0.068 | 0.036 | 0.039 | 0.0284 | 0.03 | 0.033 | 0.029 | 0.033 | 0.033 | 0.039 | 0.031 | 0.036 | 0.045 | 0.028 | 0.031 | 0.031 | 0.033 | 0.032 | 0.032 | 0.036 | 0.033 | 0.032 | 0.032 | 0.033 | 0.032
N2O | 0.015 | 0.021 | 0.016 | 0.024 | 0.016 | 0.016 | 0.015 | 0.015 | 0.016 | 0.016 | 0.016 | 0.0135 | 0.0135 | 0.016 | 0.0135 | 0.0135 | 0.0135 | 0.0135 | 0.0135 | 0.0135 | 0.0135 | 0.0135 | 0.0064 | 0.005 | 0.007 | 0.007 | 0.011 | 0.008 | 0.008 | 0.008 | 0.014 | 0.007 | 0.008 | 0.0056 | 0.006 | 0.007 | 0.006 | 0.007 | 0.007 | 0.008 | 0.006 | 0.007 | 0.009 | 0.006 | 0.0062 | 0.0062 | 0.007 | 0.006 | 0.006 | 0.007 | 0.007 | 0.006 | 0.006 | 0.007 | 0.006
Fuel | NG | [43 empty] | Biomass
Combustion Technology | Combined Cycle | [10 empty] | Gas Turbine | [10 empty] | Internal Combustion Engine | [10 empty] | Boiler | [10 empty] | Boiler
Region | U.S. | ASCC | FRCC | HICC | MRO | NPCC | RFC | SERC | SPP | TRE | WECC | U.S. | ASCC | FRCC | HICC | MRO | NPCC | RFC | SERC | SPP | TRE | WECC | U.S. | ASCC | FRCC | HICC | MRO | NPCC | RFC | SERC | SPP | TRE | WECC | U.S. | ASCC | FRCC | HICC | MRO | NPCC | RFC | SERC | SPP | TRE | WECC | U.S. | ASCC | FRCC | HICC | MRO | NPCC | RFC | SERC | SPP | TRE | WECC
Efficiency | 55% | 38.3% | 50.9% | 55% | 48.5% | 50.9% | 50.1% | 50.9% | 49.5% | 50.3% | 51.1% | 34% | 29.9% | 31.8% | 43.2% | 28.2% | 33.2% | 29.9% | 32.2% | 31.1% | 29.1% | 32.8% | 34% | 34% | 33.9% | 34% | 30.6% | 31.4% | 31.6% | 33.1% | 35.5% | 35.4% | 34.4% | 34% | 34% | 33% | 34% | 28.6% | 33.1% | 31.9% | 31.9% | 32.5% | 31.9% | 32% | 22% | 39.9% | 18.5% | 22.9% | 20.7% | 23.6% | 22.1% | 19.9% | 38.7% | 22% | 22.6%
Technology Share | 84.2% | 65.3% | 89.7% | 0% | 70.6% | 80.3% | 83.5% | 75.6% | 63.4% | 85.8% | 89.2% | 6.1% | 34.7% | 3.4% | 100% | 18.2% | 4.6% | 8.5% | 9.6% | 3.6% | 2.2% | 3.3% | 0.9% | 0% | 0.2% | 0% | 5.9% | 1.1% | 2.5% | 0.5% | 0.2% | 0.7% | 1.1% | 8.8% | 0% | 6.7% | 0% | 5.3% | 14% | 5.5% | 14.3% | 32.8% | 11.3% | 6.4% | 99% | 100% | 100% | 100% | 100% | 100% | 100% | 100% | 100% | 0% | 100%
Emissions (g/kWh)
VOC | 0.0017 | 0.003 | 0.002 | 0.0017 | 0.002 | 0.002 | 0.002 | 0.002 | 0.002 | 0.002 | 0.002 | 0.0106 | 0.012 | 0.011 | 0.008 | 0.013 | 0.011 | 0.012 | 0.011 | 0.012 | 0.012 | 0.011 | 1.071 | 1.071 | 1.136 | 1.071 | 1.243 | 1.232 | 1.2 | 1.157 | 0.841 | 0.935 | 0.973 | 0.0304 | 0.0304 | 0.028 | 0.0304 | 0.033 | 0.028 | 0.029 | 0.038 | 0.031 | 0.029 | 0.033 | 0.1343 | 0.925 | 0.159 | 0.147 | 0.142 | 0.125 | 0.133 | 0.149 | 0.081 | 0.1343 | 0.131
CO | 0.0902 | 0.154 | 0.095 | 0.0902 | 0.102 | 0.102 | 0.105 | 0.097 | 0.103 | 0.1 | 0.093 | 0.4143 | 0.471 | 0.443 | 0.326 | 0.498 | 0.424 | 0.471 | 0.437 | 0.453 | 0.484 | 0.429 | 3.6839 | 3.6839 | 3.906 | 3.6839 | 4.275 | 4.239 | 4.126 | 3.981 | 2.891 | 3.215 | 3.347 | 0.458 | 0.458 | 0.414 | 0.458 | 0.498 | 0.427 | 0.358 | 0.573 | 0.474 | 0.446 | 0.495 | 4.733 | 23.121 | 5.608 | 4.991 | 5.022 | 4.395 | 4.706 | 5.245 | 2.856 | 4.733 | 4.614
NOx | 0.1081 | 0.9 | 0.119 | 0.1081 | 0.108 | 0.067 | 0.101 | 0.099 | 0.285 | 0.191 | 0.084 | 0.3208 | 1.986 | 0.258 | 0.295 | 0.685 | 0.534 | 0.428 | 0.29 | 0.365 | 0.818 | 0.186 | 2.9741 | 2.9741 | 7.742 | 2.9741 | 6.232 | 1.299 | 2.708 | 2.595 | 8.09 | 1.27 | 3.705 | 0.822 | 0.822 | 1.951 | 0.822 | 2.292 | 0.225 | 0.504 | 0.997 | 1.052 | 0.528 | 0.427 | 0.9225 | 0.509 | 9.314 | 6.578 | 3.146 | 0.738 | 1.095 | 7.13 | 0.524 | 0.9225 | 2.81
PM10 | 0.0008 | 0.001 | 0.001 | 0.0008 | 0.001 | 0.001 | 0.001 | 0.001 | 0.001 | 0.001 | 0.001 | 0.0359 | 0.038 | 0.036 | 0.026 | 0.04 | 0.036 | 0.049 | 0.036 | 0.036 | 0.043 | 0.037 | 0.4551 | 0.4551 | 0.483 | 0.4551 | 0.528 | 0.524 | 0.51 | 0.492 | 0.357 | 0.397 | 0.414 | 0.0405 | 0.0405 | 0.023 | 0.0405 | 0.041 | 0.038 | 0.04 | 0.053 | 0.041 | 0.04 | 0.045 | 2.0938 | 1.743 | 3.523 | 2.853 | 2.515 | 2.614 | 2.824 | 2.819 | 1.794 | 2.0938 | 2.899
PM2.5 | 0.0008 | 0.001 | 0.001 | 0.0008 | 0.001 | 0.001 | 0.001 | 0.001 | 0.001 | 0.001 | 0.001 | 0.0359 | 0.038 | 0.036 | 0.026 | 0.04 | 0.036 | 0.049 | 0.036 | 0.036 | 0.043 | 0.037 | 0.4551 | 0.4551 | 0.483 | 0.4551 | 0.528 | 0.524 | 0.51 | 0.492 | 0.357 | 0.397 | 0.414 | 0.0405 | 0.0405 | 0.023 | 0.0405 | 0.041 | 0.038 | 0.04 | 0.053 | 0.041 | 0.04 | 0.045 | 0.6103 | 1.235 | 2.495 | 2.021 | 1.804 | 1.836 | 1.904 | 2.014 | 1.271 | 0.6103 | 2.053
SOx | 0.0038 | 0.008 | 0.003 | 0.0038 | 0.004 | 0.004 | 0.005 | 0.004 | 0.004 | 0.004 | 0.004 | 0.016 | 0.013 | 0.062 | 0.013 | 0.009 | 0.014 | 0.013 | 0.015 | 0.006 | 0.01 | 0.004 | 0.0059 | 0.0059 | 0.025 | 0.0059 | 0.009 | 0.001 | 0.003 | 0.011 | 0.056 | 0.002 | 0.009 | 0.1658 | 0.1658 | 2.862 | 0.1658 | 4.898 | 0.008 | 0.036 | 0.045 | 0.003 | 0.004 | 0.008 |  | 0.331 | 17.093 | 11.42 | 1.723 | 0.234 | 0.503 | 0.393 | 0.341 | 0 | 2.745
BC | 2.32e-05 | 2.9e-05 | 2.9e-05 | 2.32e-05 | 2.9e-05 | 2.9e-05 | 2.9e-05 | 2.9e-05 | 2.9e-05 | 2.9e-05 | 2.9e-05 | 0.0010411 | 0.001102 | 0.001044 | 0.000754 | 0.00116 | 0.001044 | 0.001421 | 0.001044 | 0.001044 | 0.001247 | 0.001073 | 0.09102 | 0.09102 | 0.0966 | 0.09102 | 0.1056 | 0.1048 | 0.102 | 0.0984 | 0.0714 | 0.0794 | 0.0828 | 0.0066825 | 0.0066825 | 0.003795 | 0.0066825 | 0.006765 | 0.00627 | 0.0066 | 0.008745 | 0.006765 | 0.0066 | 0.007425 | 0.084221 | 0.17043 | 0.34431 | 0.2789 | 0.24895 | 0.25337 | 0.26275 | 0.27793 | 0.1754 | 0.084221 | 0.28331
OC | 0.000544 | 0.00068 | 0.00068 | 0.000544 | 0.00068 | 0.00068 | 0.00068 | 0.00068 | 0.00068 | 0.00068 | 0.00068 | 0.024412 | 0.02584 | 0.02448 | 0.01768 | 0.0272 | 0.02448 | 0.03332 | 0.02448 | 0.02448 | 0.02924 | 0.02516 | 0.19478 | 0.19478 | 0.20672 | 0.19478 | 0.22598 | 0.22427 | 0.21828 | 0.21058 | 0.1528 | 0.16992 | 0.17719 | 0.017334 | 0.017334 | 0.009844 | 0.017334 | 0.017548 | 0.016264 | 0.01712 | 0.022684 | 0.017548 | 0.01712 | 0.01926 | 0.19896 | 0.40261 | 0.81337 | 0.65885 | 0.5881 | 0.59854 | 0.6207 | 0.65656 | 0.41435 | 0.19896 | 0.66928
CH4 | 0.0071 | 0.012 | 0.007 | 0.0071 | 0.008 | 0.008 | 0.008 | 0.008 | 0.008 | 0.008 | 0.007 | 0.0106 | 0.012 | 0.011 | 0.008 | 0.013 | 0.011 | 0.012 | 0.011 | 0.012 | 0.012 | 0.011 | 0.0106 | 0.0106 | 0.011 | 0.0106 | 0.012 | 0.011 | 0.011 | 0.011 | 0.01 | 0.01 | 0.01 | 0.0105 | 0.0105 | 0.011 | 0.0105 | 0.013 | 0.011 | 0.011 | 0.011 | 0.011 | 0.011 | 0.011 | 0.4905 | 0.271 | 0.583 | 0.472 | 0.522 | 0.457 | 0.489 | 0.544 | 0.279 | 0.4905 | 0.479
N2O | 0.0007 | 0.001 | 0.001 | 0.0007 | 0.001 | 0.001 | 0.001 | 0.001 | 0.001 | 0.001 | 0.001 | 0.001 | 0.001 | 0.001 | 0.001 | 0.001 | 0.001 | 0.001 | 0.001 | 0.001 | 0.001 | 0.001 | 0.0011 | 0.0011 | 0.001 | 0.0011 | 0.001 | 0.001 | 0.001 | 0.001 | 0.001 | 0.001 | 0.001 | 0.001 | 0.001 | 0.001 | 0.001 | 0.001 | 0.001 | 0.001 | 0.001 | 0.001 | 0.001 | 0.001 | 0.0654 | 0.036 | 0.078 | 0.063 | 0.07 | 0.061 | 0.065 | 0.073 | 0.037 | 0.0654 | 0.064
2.2) Electricity Generation Mixes, Combustion Technolgy Shares and Power Plant Energy Conversion Efficiencies for GREET Calculation
|  | Generation Mix for EVs, Grid-Connected PHEVs, and Electrolysis H2 | Generation Mix for Stationary Applications | Combustion Technology Shares for A Given Plant Fuel Type: EVs, GC PHEVs, and Electrolysis | Combustion Technology Shares for A Given Plant Fuel Type (Stationary) | Power Plant Energy Conversion Efficiency (Transportation) | Power Plant Energy Conversion Efficiency (Stationary) | Urban Emission Share for EVs, Grid-Connected PHEVs, and Electrolysis H2 | Urban Emission Share for Stationary Applications | [8 empty] | ASCC | FRCC | HICC | MRO | NPCC | RFC | SERC | SPP | TRE | WECC
Residual Oil-Fired Power Plants |  | 0.4128% | 0.4128% |  |  | 34.54% | 34.54% | 1% | 1% |  |  |  |  | Electricity Generation Mixes
Boiler |  |  |  | 77.2% | 77.2% | 35% | 35% | [9 empty] | Residual Oil-Fired Power Plants | 0.13554 | 0.0018289 | 0.67607 | 0.0026089 | 0.0027009 | 0.0015852 | 0.0021742 | 0.016745 | 0.0010091 | 0.0016174
Internal Combustion Engine |  |  |  | 4.6% | 4.6% | 38% | 38% | [9 empty] | Natural Gas-Fired Power Plants | 0.49787 | 0.67316 | 0 | 0.10305 | 0.41959 | 0.26114 | 0.35363 | 0.28823 | 0.49417 | 0.24509
Gas Turbine |  |  |  | 18.2% | 18.2% | 32% | 32% | [9 empty] | Coal-Fired Power Plants | 0.085527 | 0.16562 | 0.14021 | 0.47713 | 0.026775 | 0.38615 | 0.30733 | 0.34114 | 0.24276 | 0.19001
Natural Gas-Fired Power Plants |  | 33.44% | 33.44% |  |  | 50.11% | 50.11% | 31.3% | 31.3% | [7 empty] | Biomass Power Plants | 0.0067045 | 0.0034786 | 0.029837 | 0.0041875 | 0.015558 | 0.00055599 | 0.0043423 | 1.905e-05 | 0.00027896 | 0.0050355
Boiler |  |  |  | 8.8% | 8.8% | 34% | 34% | [9 empty] | Nuclear Power Plants | 0 | 0.13 | 0 | 0.10601 | 0.32587 | 0.30037 | 0.2848 | 0.038294 | 0.10718 | 0.051283
Simple-cycle gas turbine |  |  |  | 6.1% | 6.1% | 34% | 34% | [9 empty] | Other Power Plants (hydro, wind, geothermal, etc.) | 0.27436 | 0.025909 | 0.15389 | 0.30701 | 0.20951 | 0.0502 | 0.047727 | 0.31557 | 0.1546 | 0.50696
Combined-cycle gas turbine |  |  |  | 84.2% | 84.2% | 55% | 55% | [6 empty] | Other Power Plants' Electricity Generation Mixes
Internal Combustion Engine |  |  |  | 0.9% | 0.9% | 34% | 34% | [9 empty] | Hydroelectric | 0.92052 | 0.26026 | 0.043759 | 0.16044 | 0.71823 | 0.24358 | 0.59888 | 0.10587 | 0.015225 | 0.64982
Coal-Fired Power Plants |  | 28.96% | 28.96% |  |  | 36.03% | 36.03% | 38% | 38% | Share of coal to power plants | [6 empty] | Geothermal | 0 | 0 | 0.21364 | 0 | 0 | 0 | 0 | 0 | 0 | 0.041486
Boiler |  |  |  | 99% | 99% | 36% | 36% |  |  | Bituminous coal |  | 50.3% |  |  |  |  | Wind | 0.079481 | 0 | 0.35236 | 0.80984 | 0.15778 | 0.57318 | 0.13578 | 0.88221 | 0.9255 | 0.18145
IGCC |  |  |  | 1% | 1% | 39% | 39% |  |  | Subbituminous coal |  | 40.2% |  |  |  |  | Solar PV | 0 | 0.32356 | 0.1153 | 0.018672 | 0.039457 | 0.057129 | 0.21161 | 0.010537 | 0.05002 | 0.11688
Biomass Power Plants |  | 0.3419% | 0.3419% |  |  | 22.1% | 22.1% | 1.3% | 1.3% | Lignite coal |  | 4.4% |  |  |  |  | Others (Biogenic Waste, Pumped Storage, etc.) | 0 | 0.41618 | 0.27494 | 0.01105 | 0.084538 | 0.12611 | 0.053731 | 0.0013827 | 0.0092518 | 0.010365
Boiler |  |  |  | 99% | 99% | 22% | 22% |  |  | Synthetic coal |  | 4.6% |  | Power Plant Energy Conversion Efficiencies
IGCC |  |  |  | 1% | 1% | 40% | 40% |  |  | Waste coal |  | 0.2% |  |  |  |  | Residual Oil-Fired Power Plants | 0.38417 | 0.32245 | 0.3461 | 0.29853 | 0.30224 | 0.31009 | 0.32055 | 0.34335 | 0.3231 | 0.33653
Nuclear Power Plants |  | 20.31% | 20.31% |  |  | 100% | 100% | 22.9% | 22.9% | Pet Coke |  | 0.3% |  |  |  |  | Natural Gas-Fired Power Plants | 0.34898 | 0.4812 | 0.432 | 0.40336 | 0.45995 | 0.45403 | 0.44508 | 0.41469 | 0.46396 | 0.48119
Other Power Plants (hydro, wind, geothermal, etc.) |  | 16.53% | 16.53% |  |  | 100% | 100% |  |  | Tire Derived Fuel |  | 0.01% |  |  |  |  | Coal-Fired Power Plants | 0.26 | 0.348 | 0.225 | 0.344 | 0.328 | 0.349 | 0.349 | 0.343 | 0.347 | 0.347
Hydroelectric |  |  |  | 43.02% | 43.02% | [11 empty] | Biomass Power Plants | 0.399 | 0.185 | 0.229 | 0.207 | 0.236 | 0.221 | 0.199 | 0.387 | 0.4 | 0.226
Geothermal |  |  |  | 2.481% | 2.481%
Wind |  |  |  | 41.41% | 41.41%
Solar PV |  |  |  | 10.12% | 10.12%
Others (Biogenic Waste, Pumped Storage, etc.) |  |  |  | 2.969% | 2.969%
2.3) Combined Heat and Power Generation Technologies
Natural Gas-Fired Combined Heat and Power Plants (CHP) | Equivalent electric efficiency using fuel allocated to power generation | Overall Plant Energy Conversion Efficiency
Boiler | 0.528 | 0.806
Simple-cycle gas turbine | 0.658 | 0.794
Combined-cycle gas turbine | 0.681 | 0.779
Coal-Fired Combined Heat and Power Plants (CHP) | Equivalent electric efficiency using fuel allocated to power generation | Overall Plant Energy Conversion Efficiency
Boiler | 0.469 | 0.774
2.4) Power Generation Technologies with Carbon Capture and Storage (CCS)
| Power Plant Energy Conversion Efficiency | Percentage of Captured CO2 | Efficiency of Auxilliary NG plant
Coal Boiler | [5 empty] | Coal | NG
Integrated CCS design | 0.27338 | 0.9 |  |  | Theta | 31.1521 | 24.2018
Auxiliary (power-matched) NG turbine for CCS | 0.30874 | 0.86032 | 0.383 |  | Epsi | 5.2772 | 7.2903
NGCC
Integrated CCS design | 0.49633 | 0.9
Auxiliary (power-matched) NG turbine for CCS | 0.4955 | 0.89587
3) Electric Transmission and Distribution Loss |  |  | 0.049
4) Power Plant Emissions: in Grams per kWh of Electricity Available at Power Plant Gate
| GREET-Calculated Emission Factors | [7 empty] | GREET-Calculated Emission Factors | [7 empty] | User-Inputted Emission Factors for Stationary Use (Default Data Here Are Emission Factors for EPA Database [g/kWh]) | [18 empty] | User-Inputted Emission Factors for Transportation Use (Default Data Here Are Emission Factors for EPA Database [g/kWh]) | [18 empty] | User-Inputted Emission Factors: Stationary Electricity Use |  |  |  | User-Inputted Emission Factors: EVs, HEVs, and Electrolysis H2 |  |  |  | GREET-Calculated Emission Factors |  |  |  | User-Inputted Emission Factors
| By Fuel-Type Plants (Stationary) | [7 empty] | By Fuel-Type Plants (Transportation) | [7 empty] | By Fuel-Type Plants | [18 empty] | By Fuel-Type Plants | [18 empty] | By Fuel-Type Plants |  |  |  | By Fuel-Type Plants |  |  |  | Stationary Use |  | Transportation Use |  | Stationary Use |  | Transportation Use
| Oil-Fired | NG-Fired | Coal-Fired | Biomass-Fired: Willow | Biomass-Fired: Poplar | Biomass-Fired: Switchgrass | Biomass-Fired: Miscanthus | Biomass-Fired: Forest Residue | Oil-Fired | NG-Fired | Coal-Fired | Biomass-Fired: Willow | Biomass-Fired: Poplar | Biomass-Fired: Switchgrass | Biomass-Fired: Miscanthus | Biomass-Fired: Forest Residue | Oil Boiler | Oil Internal Combustion Engine | Oil Gas Turbine | NG Boiler | NG SC Turbine | NG CC Turbine | NG Internal Combustion Engine | Coal Boiler | Coal IGCC Turbine | Bimoass Boiler: Willow | Bimoass Boiler: Poplar | Bimoass Boiler: Switchgrass | Bimoass Boiler: Miscanthus | Bimoass Boiler: Forest Residue | Bimoass IGCC Turbine: Willow | Bimoass IGCC Turbine: Poplar | Bimoass IGCC Turbine: Switchgrass | Bimoass IGCC Turbine: Miscanthus | Bimoass IGCC Turbine: Forest Residue | Oil Boiler | Oil Internal Combustion Engine | Oil Gas Turbine | NG Boiler | NG SC Turbine | NG CC Turbine | NG Internal Combustion Engine | Coal Boiler | Coal IGCC Turbine | Bimoass Boiler: Willow | Bimoass Boiler: Poplar | Bimoass Boiler: Switchgrass | Bimoass Boiler: Miscanthus | Bimoass Boiler: Forest Residue | Bimoass IGCC Turbine: Willow | Bimoass IGCC Turbine: Poplar | Bimoass IGCC Turbine: Switchgrass | Bimoass IGCC Turbine: Miscanthus | Bimoass IGCC Turbine: Forest Residue | Oil-Fired | NG-Fired | Coal-Fired | Biomass-Fired | Oil-Fired | NG-Fired | Coal-Fired | Biomass-Fired | Total | Urban | Total | Urban | Total | Urban | Total | Urban
VOC | 0.01706 | 0.016326 | 0.014039 | 0.12274 | 0.12274 | 0.12274 | 0.12274 | 0.12274 | 0.01706 | 0.016326 | 0.014039 | 0.12274 | 0.12274 | 0.12274 | 0.12274 | 0.12274 | 0.0204 | 0.0114 | 0.0028 | 0.0304 | 0.0106 | 0.0017 | 1.071 | 0.0086 | 0.0009 | 0.1343 | 0.1343 | 0.1343 | 0.1343 | 0.1343 | 0.07 | 0.07 | 0.07 | 0.07 | 0.07 | 0.0204 | 0.0114 | 0.0028 | 0.0304 | 0.0106 | 0.0017 | 1.071 | 0.0086 | 0.0009 | 0.1343 | 0.1343 | 0.1343 | 0.1343 | 0.1343 | 0.07 | 0.07 | 0.07 | 0.07 | 0.07 | 0.016783 | 0.014392 | 0.008523 | 0.13366 | 0.016783 | 0.014392 | 0.008523 | 0.13366 | 0.010016 | 0.0032602 | 0.010016 | 0.0032602 | 0.0078081 | 0.0024512 | 0.0078081 | 0.0024512
CO | 0.39639 | 0.18457 | 0.11671 | 4.3289 | 4.3289 | 4.3289 | 4.3289 | 4.3289 | 0.39639 | 0.18457 | 0.11671 | 4.3289 | 4.3289 | 4.3289 | 4.3289 | 4.3289 | 0.158 | 0.0301 | 0.0166 | 0.458 | 0.4143 | 0.0902 | 3.6839 | 0.056 | 0.0151 | 4.733 | 4.733 | 4.733 | 4.733 | 4.733 | 0.071 | 0.071 | 0.071 | 0.071 | 0.071 | 0.158 | 0.0301 | 0.0166 | 0.458 | 0.4143 | 0.0902 | 3.6839 | 0.056 | 0.0151 | 4.733 | 4.733 | 4.733 | 4.733 | 4.733 | 0.071 | 0.071 | 0.071 | 0.071 | 0.071 | 0.12638 | 0.17468 | 0.055591 | 4.6864 | 0.12638 | 0.17468 | 0.055591 | 4.6864 | 0.11197 | 0.032374 | 0.11197 | 0.032374 | 0.091064 | 0.024617 | 0.091064 | 0.024617
NOx | 4.6183 | 0.21797 | 1.0898 | 1.5878 | 1.5878 | 1.5878 | 1.5878 | 1.5878 | 4.6183 | 0.21797 | 1.0898 | 1.5878 | 1.5878 | 1.5878 | 1.5878 | 1.5878 | 4.2264 | 4.532 | 2.7341 | 0.822 | 0.3208 | 0.1081 | 2.9741 | 0.3619 | 0.235 | 0.9225 | 0.9225 | 0.9225 | 0.9225 | 0.9225 | 0.078 | 0.078 | 0.078 | 0.078 | 0.078 | 4.2264 | 4.532 | 2.7341 | 0.822 | 0.3208 | 0.1081 | 2.9741 | 0.3619 | 0.235 | 0.9225 | 0.9225 | 0.9225 | 0.9225 | 0.9225 | 0.078 | 0.078 | 0.078 | 0.078 | 0.078 | 3.9689 | 0.20969 | 0.36063 | 0.91405 | 3.9689 | 0.20969 | 0.36063 | 0.91405 | 0.41305 | 0.14303 | 0.41305 | 0.14303 | 0.19409 | 0.061847 | 0.19409 | 0.061847
PM10 | 0.2037 | 0.0066305 | 0.29266 | 0.56278 | 0.56278 | 0.56278 | 0.56278 | 0.56278 | 0.2037 | 0.0066305 | 0.29266 | 0.56278 | 0.56278 | 0.56278 | 0.56278 | 0.56278 | 0.1694 | 0.0081 | 0.17 | 0.0405 | 0.0359 | 0.0008 | 0.4551 | 0.0614 | 0.0284 | 2.0938 | 2.0938 | 2.0938 | 2.0938 | 2.0938 | 0.024 | 0.024 | 0.024 | 0.024 | 0.024 | 0.1694 | 0.0081 | 0.17 | 0.0405 | 0.0359 | 0.0008 | 0.4551 | 0.0614 | 0.0284 | 2.0938 | 2.0938 | 2.0938 | 2.0938 | 2.0938 | 0.024 | 0.024 | 0.024 | 0.024 | 0.024 | 0.16209 | 0.010523 | 0.06107 | 2.0731 | 0.16209 | 0.010523 | 0.06107 | 2.0731 | 0.089748 | 0.032939 | 0.089748 | 0.032939 | 0.028965 | 0.0079219 | 0.028965 | 0.0079219
PM2.5 | 0.13662 | 0.0066305 | 0.1967 | 0.50446 | 0.50446 | 0.50446 | 0.50446 | 0.50446 | 0.13662 | 0.0066305 | 0.1967 | 0.50446 | 0.50446 | 0.50446 | 0.50446 | 0.50446 | 0.1315 | 0.0124 | 0.0701 | 0.0405 | 0.0359 | 0.0008 | 0.4551 | 0.0432 | 0.00827 | 0.6103 | 0.6103 | 0.6103 | 0.6103 | 0.6103 | 0.012 | 0.012 | 0.012 | 0.012 | 0.012 | 0.1315 | 0.0124 | 0.0701 | 0.0405 | 0.0359 | 0.0008 | 0.4551 | 0.0432 | 0.00827 | 0.6103 | 0.6103 | 0.6103 | 0.6103 | 0.6103 | 0.012 | 0.012 | 0.012 | 0.012 | 0.012 | 0.11485 | 0.010523 | 0.042851 | 0.60432 | 0.11485 | 0.010523 | 0.042851 | 0.60432 | 0.061478 | 0.022371 | 0.061478 | 0.022371 | 0.018471 | 0.0058494 | 0.018471 | 0.0058494
SOx | 6.1933 | 0.0018287 | 3.0538 | 0.90977 | 0.35173 | 2.133 | 1.4608 | 0.64813 | 6.1933 | 0.0018287 | 3.0538 | 0.90977 | 0.35173 | 2.133 | 1.4608 | 0.64813 | 3.6037 | 0.1086 | 0.4336 | 0.1658 | 0.016 | 0.0038 | 0.0059 | 2.3641 | 0.00491 | 0.91389 | 0.35332 | 2.1426 | 1.4674 | 0.65106 | 0.50264 | 0.19433 | 1.1784 | 0.80705 | 0.35808 | 3.6037 | 0.1086 | 0.4336 | 0.1658 | 0.016 | 0.0038 | 0.0059 | 2.3641 | 0.00491 | 0.91389 | 0.35332 | 2.1426 | 1.4674 | 0.65106 | 0.50264 | 0.19433 | 1.1784 | 0.80705 | 0.35808 | 2.866 | 0.018819 | 2.3405 | 0.64813 | 2.866 | 0.018819 | 2.3405 | 0.64813 | 0.91289 | 0.33658 | 0.91289 | 0.33658 | 0.69824 | 0.25972 | 0.69824 | 0.25972
BC | 0.025862 | 0.00072466 | 0.0084581 | 0.069615 | 0.069615 | 0.069615 | 0.069615 | 0.069615 | 0.025862 | 0.00072466 | 0.0084581 | 0.069615 | 0.069615 | 0.069615 | 0.069615 | 0.069615 | 0.0083371 | 0.00186 | 0.004206 | 0.0066825 | 0.0010411 | 2.32e-05 | 0.09102 | 0.0018576 | 0.00035561 | 0.084221 | 0.084221 | 0.084221 | 0.084221 | 0.084221 | 0.001656 | 0.001656 | 0.001656 | 0.001656 | 0.001656 | 0.0083371 | 0.00186 | 0.004206 | 0.0066825 | 0.0010411 | 2.32e-05 | 0.09102 | 0.0018576 | 0.00035561 | 0.084221 | 0.084221 | 0.084221 | 0.084221 | 0.084221 | 0.001656 | 0.001656 | 0.001656 | 0.001656 | 0.001656 | 0.0072873 | 0.0014903 | 0.0018426 | 0.083396 | 0.0072873 | 0.0014903 | 0.0018426 | 0.083396 | 0.0030369 | 0.0010109 | 0.0030369 | 0.0010109 | 0.0013473 | 0.00036281 | 0.0013473 | 0.00036281
OC | 0.011698 | 0.0035644 | 0.015933 | 0.16445 | 0.16445 | 0.16445 | 0.16445 | 0.16445 | 0.011698 | 0.0035644 | 0.015933 | 0.16445 | 0.16445 | 0.16445 | 0.16445 | 0.16445 | 0.005786 | 0.004836 | 0.002804 | 0.017334 | 0.024412 | 0.000544 | 0.19478 | 0.0034992 | 0.00066987 | 0.19896 | 0.19896 | 0.19896 | 0.19896 | 0.19896 | 0.003912 | 0.003912 | 0.003912 | 0.003912 | 0.003912 | 0.005786 | 0.004836 | 0.002804 | 0.017334 | 0.024412 | 0.000544 | 0.19478 | 0.0034992 | 0.00066987 | 0.19896 | 0.19896 | 0.19896 | 0.19896 | 0.19896 | 0.003912 | 0.003912 | 0.003912 | 0.003912 | 0.003912 | 0.0051996 | 0.0052256 | 0.0034709 | 0.19701 | 0.0051996 | 0.0052256 | 0.0034709 | 0.19701 | 0.0064173 | 0.0021345 | 0.0064173 | 0.0021345 | 0.003448 | 0.00093799 | 0.003448 | 0.00093799
CH4 | 0.03156 | 0.042986 | 0.010019 | 0.1518 | 0.1518 | 0.1518 | 0.1518 | 0.1518 | 0.03156 | 0.042986 | 0.010019 | 0.1518 | 0.1518 | 0.1518 | 0.1518 | 0.1518 | 0.031 | 0.0284 | 0.0322 | 0.0105 | 0.0106 | 0.0071 | 0.0106 | 0.01 | 0.009 | 0.4905 | 0.4905 | 0.4905 | 0.4905 | 0.4905 | 0.030424 | 0.030424 | 0.030424 | 0.030424 | 0.030424 | 0.031 | 0.0284 | 0.0322 | 0.0105 | 0.0106 | 0.0071 | 0.0106 | 0.01 | 0.009 | 0.4905 | 0.4905 | 0.4905 | 0.4905 | 0.4905 | 0.030424 | 0.030424 | 0.030424 | 0.030424 | 0.030424 | 0.031099 | 0.0076442 | 0.00999 | 0.4859 | 0.031099 | 0.0076442 | 0.00999 | 0.4859 | 0.017927 |  | 0.017927 |  | 0.0072396 |  | 0.0072396
N2O | 0.0062198 | 0.0013564 | 0.01502 | 0.094709 | 0.094709 | 0.094709 | 0.094709 | 0.094709 | 0.0062198 | 0.0013564 | 0.01502 | 0.094709 | 0.094709 | 0.094709 | 0.094709 | 0.094709 | 0.0062 | 0.0056 | 0.0064 | 0.001 | 0.001 | 0.0007 | 0.0011 | 0.015 | 0.0135 | 0.0654 | 0.0654 | 0.0654 | 0.0654 | 0.0654 | 0.087287 | 0.087287 | 0.087287 | 0.087287 | 0.087287 | 0.0062 | 0.0056 | 0.0064 | 0.001 | 0.001 | 0.0007 | 0.0011 | 0.015 | 0.0135 | 0.0654 | 0.0654 | 0.0654 | 0.0654 | 0.0654 | 0.087287 | 0.087287 | 0.087287 | 0.087287 | 0.087287 | 0.0062088 | 0.0007483 | 0.014985 | 0.065619 | 0.0062088 | 0.0007483 | 0.014985 | 0.065619 | 0.0051536 |  | 0.0051536 |  | 0.0048405 |  | 0.0048405
CO2 | 839.8324 | 404.1009 | 947.2514 | 1616.9504 | 1607.7303 | 1649.0104 | 1585.845 | 1486.6049 | 839.8324 | 404.1009 | 947.2514 | 1616.9504 | 1607.7303 | 1649.0104 | 1585.845 | 1486.6049 | 829.0578 | 763.8107 | 907.0929 | 595.4052 | 595.5353 | 368.4234 | 587.0924 | 948.0932 | 875.2431 | 1622.6914 | 1613.4297 | 1654.8964 | 1591.4455 | 1491.7568 | 897.1296 | 892.0357 | 914.8424 | 879.9444 | 825.1156 | 829.0578 | 763.8107 | 907.0929 | 595.4052 | 595.5353 | 368.4234 | 587.0924 | 948.0932 | 875.2431 | 1622.6914 | 1613.4297 | 1654.8964 | 1591.4455 | 1491.7568 | 897.1296 | 892.0357 | 914.8424 | 879.9444 | 825.1156 | 840.2588 | 404.2196 | 947.3647 | -9.1171 | 840.2588 | 404.2196 | 947.3647 | -9.1171 | 413.3198 |  | 413.3198 |  | 413.3889 |  | 413.3889
CO2 (w/ C in VOC & CO) |  |  |  | -1624.5529 | -1615.3328 | -1656.6129 | -1593.4476 | -1494.2075 |  |  |  | -1624.5529 | -1615.3328 | -1656.6129 | -1593.4476 | -1494.2075 | [9 empty] | -1631.8964 | -1622.6347 | -1664.1014 | -1600.6505 | -1500.9618 | -897.543 | -892.4491 | -915.2558 | -880.3578 | -825.529 | [9 empty] | -1631.8964 | -1622.6347 | -1664.1014 | -1600.6505 | -1500.9618 | -897.543 | -892.4491 | -915.2558 | -880.3578 | -825.529
5) Power Plant Emissions: Grams per kWh of Electricity Available at User Sites (wall outlets)
| Stationary Use: U.S. Mix |  | Transportation Use: U.S. Mix |  | Oil-Fired Power Plants |  | NG-Fired Power Plant |  | Coal-Fired Power Plant |  | Biomass-Fired Power Plant |  | Nuclear Power Plant |  | Other Power Plants |  | Oil-Fired Boiler Power Plants |  | Oil-Fired Internal Combustion Engine Power Plants |  | Oil-Fired Gas Turbine Power Plants |  | NG-Fired Boiler Power Plant |  | NG-Fired Simple Cycle Power Plant |  | NG-Fired Combined Cycle Power Plant |  | NG-Fired Internal Combustion Engine Power Plant |  | Coal-Fired Boiler Power Plant |  | Coal-Fired IGCC Power Plant |  | Biomass-Fired Boiler Power Plants: Willow |  | Biomass-Fired Boiler Power Plants: Poplar |  | Biomass-Fired Boiler Power Plants: Switchgrass |  | Biomass-Fired Boiler Power Plants: Miscanthus |  | Biomass-Fired Boiler Power Plants: Forest Residue |  | Biomass IGCC Power Plants: Willow |  | Biomass IGCC Power Plants: Poplar |  | Biomass IGCC Power Plants: Switchgrass |  | Biomass IGCC Power Plants: Miscanthus |  | Biomass IGCC Power Plants: Forest Residue |  | Geothermal-Flash Power Plant
| Total | Urban | Total | Urban | Total | Urban | Total | Urban | Total | Urban | Total | Urban | Total | Urban | Total | Urban | Total | Urban | Total | Urban | Total | Urban | Total | Urban | Total | Urban | Total | Urban | Total | Urban | Total | Urban | Total | Urban | Total | Urban | Total | Urban | Total | Urban | Total | Urban | Total | Urban | Total | Urban | Total | Urban | Total | Urban | Total | Urban | Total | Urban | Total | Urban
VOC | 0.0082104 | 0.0025775 | 0.0082104 | 0.0025775 | 0.017648 | 0.00017648 | 0.015134 | 0.0047369 | 0.0089621 | 0.0034056 | 0.14054 | 0.0018271 | 0 | 0 | 0 | 0 | 0.021451 | 0.00021451 | 0.011987 | 0.00011987 | 0.0029443 | 2.9443e-05 | 0.031966 | 0.010005 | 0.011146 | 0.0034887 | 0.0017876 | 0.00055952 | 1.1262 | 0.3525 | 0.0090431 | 0.0034364 | 0.00094637 | 0.00035962 | 0.14122 | 0.0018359 | 0.14122 | 0.0018359 | 0.14122 | 0.0018359 | 0.14122 | 0.0018359 | 0.14122 | 0.0018359 | 0.073607 | 0.00095689 | 0.073607 | 0.00095689 | 0.073607 | 0.00095689 | 0.073607 | 0.00095689 | 0.073607 | 0.00095689 | 0 | 0
CO | 0.095756 | 0.025885 | 0.095756 | 0.025885 | 0.13289 | 0.0013289 | 0.18368 | 0.057492 | 0.058455 | 0.022213 | 4.9278 | 0.064062 | 0 | 0 | 0 | 0 | 0.16614 | 0.0016614 | 0.031651 | 0.00031651 | 0.017455 | 0.00017455 | 0.4816 | 0.15074 | 0.43565 | 0.13636 | 0.094848 | 0.029687 | 3.8737 | 1.2125 | 0.058885 | 0.022376 | 0.015878 | 0.0060336 | 4.9769 | 0.064699 | 4.9769 | 0.064699 | 4.9769 | 0.064699 | 4.9769 | 0.064699 | 4.9769 | 0.064699 | 0.074658 | 0.00097056 | 0.074658 | 0.00097056 | 0.074658 | 0.00097056 | 0.074658 | 0.00097056 | 0.074658 | 0.00097056 | 0 | 0
NOx | 0.20409 | 0.065033 | 0.20409 | 0.065033 | 4.1734 | 0.041734 | 0.2205 | 0.069015 | 0.37921 | 0.1441 | 0.96115 | 0.012495 | 0 | 0 | 0 | 0 | 4.4442 | 0.044442 | 4.7655 | 0.047655 | 2.875 | 0.02875 | 0.86435 | 0.27054 | 0.33733 | 0.10558 | 0.11367 | 0.035579 | 3.1273 | 0.97886 | 0.38055 | 0.14461 | 0.24711 | 0.093901 | 0.97003 | 0.01261 | 0.97003 | 0.01261 | 0.97003 | 0.01261 | 0.97003 | 0.01261 | 0.97003 | 0.01261 | 0.082019 | 0.0010662 | 0.082019 | 0.0010662 | 0.082019 | 0.0010662 | 0.082019 | 0.0010662 | 0.082019 | 0.0010662 | 0 | 0
PM10 | 0.030457 | 0.0083301 | 0.030457 | 0.0083301 | 0.17044 | 0.0017044 | 0.011066 | 0.0034635 | 0.064217 | 0.024402 | 2.1799 | 0.028339 | 0 | 0 | 0 | 0 | 0.17813 | 0.0017813 | 0.0085174 | 8.5174e-05 | 0.17876 | 0.0017876 | 0.042587 | 0.01333 | 0.03775 | 0.011816 | 0.00084122 | 0.0002633 | 0.47855 | 0.14979 | 0.064564 | 0.024534 | 0.029863 | 0.011348 | 2.2017 | 0.028622 | 2.2017 | 0.028622 | 2.2017 | 0.028622 | 2.2017 | 0.028622 | 2.2017 | 0.028622 | 0.025237 | 0.00032808 | 0.025237 | 0.00032808 | 0.025237 | 0.00032808 | 0.025237 | 0.00032808 | 0.025237 | 0.00032808 | 0 | 0
PM2.5 | 0.019423 | 0.0061508 | 0.019423 | 0.0061508 | 0.12076 | 0.0012076 | 0.011066 | 0.0034635 | 0.045059 | 0.017122 | 0.63545 | 0.0082609 | 0 | 0 | 0 | 0 | 0.13828 | 0.0013828 | 0.013039 | 0.00013039 | 0.073712 | 0.00073712 | 0.042587 | 0.01333 | 0.03775 | 0.011816 | 0.00084122 | 0.0002633 | 0.47855 | 0.14979 | 0.045426 | 0.017262 | 0.0086961 | 0.0033045 | 0.64175 | 0.0083427 | 0.64175 | 0.0083427 | 0.64175 | 0.0083427 | 0.64175 | 0.0083427 | 0.64175 | 0.0083427 | 0.012618 | 0.00016404 | 0.012618 | 0.00016404 | 0.012618 | 0.00016404 | 0.012618 | 0.00016404 | 0.012618 | 0.00016404 | 0 | 0
SOx | 0.73422 | 0.2731 | 0.73422 | 0.2731 | 3.0136 | 0.030136 | 0.019789 | 0.0061939 | 2.4611 | 0.93522 | 0.68152 | 0.0088598 | 0 | 0 | 0 | 0 | 3.7894 | 0.037894 | 0.1142 | 0.001142 | 0.45594 | 0.0045594 | 0.17434 | 0.054569 | 0.016824 | 0.005266 | 0.0039958 | 0.0012507 | 0.006204 | 0.0019419 | 2.4859 | 0.94465 | 0.005163 | 0.0019619 | 0.96097 | 0.012493 | 0.37153 | 0.0048299 | 2.253 | 0.029289 | 1.543 | 0.020059 | 0.6846 | 0.0088999 | 0.52854 | 0.006871 | 0.20434 | 0.0026564 | 1.2392 | 0.016109 | 0.84863 | 0.011032 | 0.37653 | 0.0048949 | 0 | 0
BC | 0.0014167 | 0.0003815 | 0.0014167 | 0.0003815 | 0.0076628 | 7.6628e-05 | 0.0015671 | 0.00049049 | 0.0019375 | 0.00073626 | 0.087693 | 0.00114 | 0 | 0 | 0 | 0 | 0.0087667 | 8.7667e-05 | 0.0019558 | 1.9558e-05 | 0.0044227 | 4.4227e-05 | 0.0070268 | 0.0021994 | 0.0010947 | 0.00034265 | 2.4395e-05 | 7.6358e-06 | 0.09571 | 0.029957 | 0.0019533 | 0.00074226 | 0.00037393 | 0.00014209 | 0.088561 | 0.0011513 | 0.088561 | 0.0011513 | 0.088561 | 0.0011513 | 0.088561 | 0.0011513 | 0.088561 | 0.0011513 | 0.0017413 | 2.2637e-05 | 0.0017413 | 2.2637e-05 | 0.0017413 | 2.2637e-05 | 0.0017413 | 2.2637e-05 | 0.0017413 | 2.2637e-05 | 0 | 0
OC | 0.0036256 | 0.00098632 | 0.0036256 | 0.00098632 | 0.0054675 | 5.4675e-05 | 0.0054949 | 0.0017199 | 0.0036497 | 0.0013869 | 0.20716 | 0.0026931 | 0 | 0 | 0 | 0 | 0.0060841 | 6.0841e-05 | 0.0050852 | 5.0852e-05 | 0.0029485 | 2.9485e-05 | 0.018227 | 0.0057051 | 0.02567 | 0.0080347 | 0.00057203 | 0.00017905 | 0.20482 | 0.064108 | 0.0036795 | 0.0013982 | 0.00070438 | 0.00026767 | 0.20921 | 0.0027197 | 0.20921 | 0.0027197 | 0.20921 | 0.0027197 | 0.20921 | 0.0027197 | 0.20921 | 0.0027197 | 0.0041136 | 5.3476e-05 | 0.0041136 | 5.3476e-05 | 0.0041136 | 5.3476e-05 | 0.0041136 | 5.3476e-05 | 0.0041136 | 5.3476e-05 | 0 | 0
CH4 | 0.0076126 |  | 0.0076126 |  | 0.032701 |  | 0.0080381 |  | 0.010505 |  | 0.51094 |  | 0 |  | 0 |  | 0.032597 |  | 0.029863 |  | 0.033859 |  | 0.011041 |  | 0.011146 |  | 0.0074658 |  | 0.011146 |  | 0.010515 |  | 0.0094637 |  | 0.51577 |  | 0.51577 |  | 0.51577 |  | 0.51577 |  | 0.51577 |  | 0.031991 |  | 0.031991 |  | 0.031991 |  | 0.031991 |  | 0.031991 |  | 0
N2O | 0.0050899 |  | 0.0050899 |  | 0.0065287 |  | 0.00078686 |  | 0.015757 |  | 0.069 |  | 0 |  | 0 |  | 0.0065195 |  | 0.0058885 |  | 0.0067298 |  | 0.0010515 |  | 0.0010515 |  | 0.00073607 |  | 0.0011567 |  | 0.015773 |  | 0.014196 |  | 0.06877 |  | 0.06877 |  | 0.06877 |  | 0.06877 |  | 0.06877 |  | 0.091785 |  | 0.091785 |  | 0.091785 |  | 0.091785 |  | 0.091785 |  | 0
CO2 | 434.6886 |  | 434.6886 |  | 883.5529 |  | 425.0469 |  | 996.1774 |  | -9.5869 |  | 0 |  | 2.3739 |  | 871.7747 |  | 803.1658 |  | 953.8306 |  | 626.0832 |  | 626.22 |  | 387.4063 |  | 617.3422 |  | 996.9435 |  | 920.3397 |  | -9.6793 |  | -9.6793 |  | -9.6793 |  | -9.6793 |  | -9.6793 |  | -0.4347 |  | -0.4347 |  | -0.4347 |  | -0.4347 |  | -0.4347 |  | 95.6887
6) Power Plant Energy Use and Emissions: per mmBtu of Electricity Available at User Sites (wall outlets)
| Stationary Use: U.S. Mix |  | Transportation Use: U.S. Mix |  | Oil-Fired Power Plant |  | NG-Fired Power Plant |  | Coal-Fired Power Plant |  | Biomass-Fired Power Plant |  | Nuclear Power Plant |  | Other Power Plants |  | Oil-Fired Boiler Power Plants |  | Oil-Fired Internal Combustion Engine Power Plants |  | Oil-Fired Gas Turbine Power Plants |  | NG-Fired Boiler Power Plant |  | NG-Fired Simple Cycle Power Plant |  | NG-Fired Combined Cycle Power Plant |  | NG-Fired Internal Combustion Engine Power Plant |  | Coal-Fired Boiler Power Plant |  | Coal-Fired IGCC Power Plant |  | Biomass-Fired Boiler Power Plants: Willow |  | Biomass-Fired Boiler Power Plants: Poplar |  | Biomass-Fired Boiler Power Plants: Switchgrass |  | Biomass-Fired Boiler Power Plants: Miscanthus |  | Biomass-Fired Boiler Power Plants: Forest Residue |  | Biomass IGCC Power Plants: Willow |  | Biomass IGCC Power Plants: Poplar |  | Biomass IGCC Power Plants: Switchgrass |  | Biomass IGCC Power Plants: Miscanthus |  | Biomass IGCC Power Plants: Forest Residue |  | Nuclear-PWR Power Plant |  | Nuclear-BWR Power Plant |  | Hydroelectric Power Plant |  | Wind Power Plant |  | PV Power Plant |  | Geothermal-Flash Power Plant |  | Geothermal-Binary Power Plant |  | Geothermal-EGS Power Plant |  | NG-Fired Combined Cycle Power Plant with CCS (integrated design) |  | NG-Fired Combined Cycle Power Plant with CCS (GT auxiliary) |  | NG-Fired Combined Cycle (CHP) Power Plant |  | NG-Fired Boiler (CHP) Power Plant |  | NG Simple-Cycle Gas Turbine (CHP) Power Plant |  | Coal-Fired Boiler Power Plant with CCS (integrated design) |  | Coal-Fired Boiler Power Plant with CCS (GT auxiliary) |  | Coal-Fired Boiler (CHP) Power Plant
Energy Use: Btu | Total | Urban | Total | Urban | Total | Urban | Total | Urban | Total | Urban | Total | Urban | Total | Urban | Total | Urban | Total | Urban | Total | Urban | Total | Urban | Total | Urban | Total | Urban | Total | Urban | Total | Urban | Total | Urban | Total | Urban | Total | Urban | Total | Urban | Total | Urban | Total | Urban | Total | Urban | Total | Urban | Total | Urban | Total | Urban | Total | Urban | Total | Urban | Total | Urban | Total | Urban | Total | Urban | Total | Urban | Total | Urban | Total | Urban | Total | Urban | Total | Urban | Total | Urban | Total | Urban | Total | Urban | Total | Urban | Total | Urban | Total | Urban | Total | Urban | Total | Urban
Residual oil | 12568.6311 |  | 12568.6311 |  | 3044707.5892 |  | 0 |  | 0 |  | 0 |  | 0 |  | 0 |  | 3004356.3167 |  | 2767170.2917 |  | 3286014.7213 |  | 0 |  | 0 |  | 0 |  | 0 |  | 0 |  | 0 |  | 0 |  | 0 |  | 0 |  | 0 |  | 0 |  | 0 |  | 0 |  | 0 |  | 0 |  | 0 |  | 0 |  | 0 |  | 0 |  | 0 |  | 0 |  | 0 |  | 0 |  | 0 |  | 0 |  | 0 |  | 0 |  | 0 |  | 0 |  | 0 |  | 0 |  | 0
NG | 701784.7271 |  | 701784.7271 |  | 0 |  | 2098438.4577 |  | 0 |  | 0 |  | 0 |  | 0 |  | 0 |  | 0 |  | 0 |  | 3092719.7377 |  | 3092719.7377 |  | 1911863.1106 |  | 3092719.7377 |  | 0 |  | 0 |  | 0 |  | 0 |  | 0 |  | 0 |  | 0 |  | 0 |  | 0 |  | 0 |  | 0 |  | 0 |  | 0 |  | 0 |  | 0 |  | 0 |  | 0 |  | 0 |  | 0 |  | 0 |  | 2118605.5284 |  | 2122131.2095 |  | 1544089.1495 |  | 1991524.0735 |  | 1598061.8706 |  | 0.0063403 |  | 227564.3967 |  | 0
Coal | 845357.914 |  | 845357.914 |  | 0 |  | 0 |  | 2918655.1269 |  | 0 |  | 0 |  | 0 |  | 0 |  | 0 |  | 0 |  | 0 |  | 0 |  | 0 |  | 0 |  | 2920901.9745 |  | 2696217.2073 |  | 0 |  | 0 |  | 0 |  | 0 |  | 0 |  | 0 |  | 0 |  | 0 |  | 0 |  | 0 |  | 0 |  | 0 |  | 0 |  | 0 |  | 0 |  | 0 |  | 0 |  | 0 |  | 0 |  | 0 |  | 0 |  | 0 |  | 0 |  | 3846403.4555 |  | 3405834.1974 |  | 2242056.9527
Biomass | 16267.9877 |  | 16267.9877 |  | 0 |  | 0 |  | 0 |  | 4758149.3165 |  | 0 |  | 0 |  | 0 |  | 0 |  | 0 |  | 0 |  | 0 |  | 0 |  | 0 |  | 0 |  | 0 |  | 4779657.7765 |  | 4779657.7765 |  | 4779657.7765 |  | 4779657.7765 |  | 4779657.7765 |  | 2628811.7771 |  | 2628811.7771 |  | 2628811.7771 |  | 2628811.7771 |  | 2628811.7771 |  | 0 |  | 0 |  | 0 |  | 0 |  | 0 |  | 0 |  | 0 |  | 0 |  | 0 |  | 0 |  | 0 |  | 0 |  | 0 |  | 0 |  | 0 |  | 0
Nuclear | 213530.1306 |  | 213530.1306 |  | 0 |  | 0 |  | 0 |  | 0 |  | 1051524.7108 |  | 0 |  | 0 |  | 0 |  | 0 |  | 0 |  | 0 |  | 0 |  | 0 |  | 0 |  | 0 |  | 0 |  | 0 |  | 0 |  | 0 |  | 0 |  | 0 |  | 0 |  | 0 |  | 0 |  | 0 |  | 1051524.7108 |  | 1051524.7108 |  | 0 |  | 0 |  | 0 |  | 0 |  | 0 |  | 0 |  | 0 |  | 0 |  | 0 |  | 0 |  | 0 |  | 0 |  | 0 |  | 0
Other energy sources | 173832.2052 |  | 173832.2052 |  | 0 |  | 0 |  | 0 |  | 0 |  | 0 |  | 1051524.7108 |  | 0 |  | 0 |  | 0 |  | 0 |  | 0 |  | 0 |  | 0 |  | 0 |  | 0 |  | 0 |  | 0 |  | 0 |  | 0 |  | 0 |  | 0 |  | 0 |  | 0 |  | 0 |  | 0 |  | 0 |  | 0 |  | 1051524.7108 |  | 1051524.7108 |  | 1051524.7108 |  | 1051524.7108 |  | 1051524.7108 |  | 1051524.7108 |  | 0 |  | 0 |  | 0 |  | 0 |  | 0 |  | 0 |  | 0 |  | 0
Emissions: grams
VOC | 2.4062 | 0.7554 | 2.4062 | 0.7554 | 5.172 | 0.05172 | 4.4353 | 1.3882 | 2.6265 | 0.99809 | 41.1893 | 0.53546 | 0 | 0 | 0 | 0 | 6.2867 | 0.062867 | 3.5132 | 0.035132 | 0.86288 | 0.0086288 | 9.3684 | 2.9323 | 3.2666 | 1.0225 | 0.52389 | 0.16398 | 330.0516 | 103.3062 | 2.6503 | 1.0071 | 0.27735 | 0.10539 | 41.3874 | 0.53804 | 41.3874 | 0.53804 | 41.3874 | 0.53804 | 41.3874 | 0.53804 | 41.3874 | 0.53804 | 21.572 | 0.28044 | 21.572 | 0.28044 | 21.572 | 0.28044 | 21.572 | 0.28044 | 21.572 | 0.28044 | 0 | 0 | 0 | 0 | 0 | 0 | 0 | 0 | 0 | 0 | 0 | 0 | 0 | 0 | 0 | 0 | 0.58054 | 0.18171 | 0.58151 | 0.18201 | 0.42311 |  | 6.0327 |  | 1.6879 |  | 3.49 | 1.3262 | 3.3306 | 1.2656 | 2.0343
CO | 28.0634 | 7.5863 | 28.0634 | 7.5863 | 38.9473 | 0.38947 | 53.8313 | 16.8492 | 17.1316 | 6.51 | 1444.2086 | 18.7747 | 0 | 0 | 0 | 0 | 48.6911 | 0.48691 | 9.276 | 0.09276 | 5.1156 | 0.051156 | 141.1425 | 44.1776 | 127.6754 | 39.9624 | 27.7971 | 8.7005 | 1135.2729 | 355.3404 | 17.2576 | 6.5579 | 4.6534 | 1.7683 | 1458.5756 | 18.9615 | 1458.5756 | 18.9615 | 1458.5756 | 18.9615 | 1458.5756 | 18.9615 | 1458.5756 | 18.9615 | 21.8802 | 0.28444 | 21.8802 | 0.28444 | 21.8802 | 0.28444 | 21.8802 | 0.28444 | 21.8802 | 0.28444 | 0 | 0 | 0 | 0 | 0 | 0 | 0 | 0 | 0 | 0 | 0 | 0 | 0 | 0 | 0 | 0 | 30.8029 | 9.6413 | 30.8542 | 9.6574 | 22.4499 |  | 90.8872 |  | 65.9721 |  | 22.7258 | 8.6358 | 29.5172 | 11.2165 | 13.2468
NOx | 59.8128 | 19.0593 | 59.8128 | 19.0593 | 1223.0891 | 12.2309 | 64.6211 | 20.2264 | 111.1362 | 42.2318 | 281.6857 | 3.6619 | 0 | 0 | 0 | 0 | 1302.4559 | 13.0246 | 1396.6331 | 13.9663 | 842.5716 | 8.4257 | 253.3169 | 79.2882 | 98.8614 | 30.9436 | 33.3133 | 10.4271 | 916.5328 | 286.8748 | 111.5273 | 42.3804 | 72.4203 | 27.5197 | 284.2882 | 3.6957 | 284.2882 | 3.6957 | 284.2882 | 3.6957 | 284.2882 | 3.6957 | 284.2882 | 3.6957 | 24.0374 | 0.31249 | 24.0374 | 0.31249 | 24.0374 | 0.31249 | 24.0374 | 0.31249 | 24.0374 | 0.31249 | 0 | 0 | 0 | 0 | 0 | 0 | 0 | 0 | 0 | 0 | 0 | 0 | 0 | 0 | 0 | 0 | 36.9157 | 11.5546 | 36.9772 | 11.5739 | 26.905 |  | 163.1208 |  | 51.0834 |  | 146.8652 | 55.8088 | 137.3175 | 52.1806 | 85.6073
PM10 | 8.9261 | 2.4413 | 8.9261 | 2.4413 | 49.9513 | 0.49951 | 3.243 | 1.0151 | 18.82 | 7.1516 | 638.8709 | 8.3053 | 0 | 0 | 0 | 0 | 52.2042 | 0.52204 | 2.4962 | 0.024962 | 52.3892 | 0.52389 | 12.4809 | 3.9065 | 11.0634 | 3.4628 | 0.24654 | 0.077166 | 140.2488 | 43.8979 | 18.9217 | 7.1903 | 8.7521 | 3.3258 | 645.2494 | 8.3882 | 645.2494 | 8.3882 | 645.2494 | 8.3882 | 645.2494 | 8.3882 | 645.2494 | 8.3882 | 7.3961 | 0.096149 | 7.3961 | 0.096149 | 7.3961 | 0.096149 | 7.3961 | 0.096149 | 7.3961 | 0.096149 | 0 | 0 | 0 | 0 | 0 | 0 | 0 | 0 | 0 | 0 | 0 | 0 | 0 | 0 | 0 | 0 | 0.2732 | 0.085511 | 0.27365 | 0.085653 | 0.19911 |  | 8.037 |  | 5.7166 |  | 24.9172 | 9.4685 | 22.8772 | 8.6933 | 14.5241
PM2.5 | 5.6922 | 1.8026 | 5.6922 | 1.8026 | 35.3924 | 0.35392 | 3.243 | 1.0151 | 13.2054 | 5.018 | 186.2333 | 2.421 | 0 | 0 | 0 | 0 | 40.5245 | 0.40525 | 3.8213 | 0.038213 | 21.6028 | 0.21603 | 12.4809 | 3.9065 | 11.0634 | 3.4628 | 0.24654 | 0.077166 | 140.2488 | 43.8979 | 13.313 | 5.0589 | 2.5486 | 0.96846 | 188.077 | 2.445 | 188.077 | 2.445 | 188.077 | 2.445 | 188.077 | 2.445 | 188.077 | 2.445 | 3.6981 | 0.048075 | 3.6981 | 0.048075 | 3.6981 | 0.048075 | 3.6981 | 0.048075 | 3.6981 | 0.048075 | 0 | 0 | 0 | 0 | 0 | 0 | 0 | 0 | 0 | 0 | 0 | 0 | 0 | 0 | 0 | 0 | 0.2732 | 0.085511 | 0.27365 | 0.085653 | 0.19911 |  | 8.037 |  | 5.7166 |  | 17.5313 | 6.6619 | 16.3373 | 6.2082 | 10.2189
SOx | 215.1789 | 80.0384 | 215.1789 | 80.0384 | 883.2093 | 8.8321 | 5.7995 | 1.8152 | 721.2778 | 274.0856 | 199.7349 | 2.5966 | 0 | 0 | 0 | 0 | 1110.5575 | 11.1056 | 33.4674 | 0.33467 | 133.6232 | 1.3362 | 51.0948 | 15.9927 | 4.9307 | 1.5433 | 1.1711 | 0.36654 | 1.8182 | 0.5691 | 728.5482 | 276.8483 | 1.5131 | 0.57499 | 281.6337 | 3.6612 | 108.884 | 1.4155 | 660.2943 | 8.5838 | 452.2 | 5.8786 | 200.6378 | 2.6083 | 154.8985 | 2.0137 | 59.8862 | 0.77852 | 363.1619 | 4.7211 | 248.71 | 3.2332 | 110.3508 | 1.4346 | 0 | 0 | 0 | 0 | 0 | 0 | 0 | 0 | 0 | 0 | 0 | 0 | 0 | 0 | 0 | 0 | 1.2977 | 0.40618 | 1.2998 | 0.40685 | 0.94578 |  | 32.902 |  | 2.5478 |  | 959.3921 | 364.569 | 849.8656 | 322.9489 | 559.2267
BC | 0.4152 | 0.11181 | 0.4152 | 0.11181 | 2.2457 | 0.022457 | 0.45926 | 0.14375 | 0.56783 | 0.21578 | 25.7002 | 0.3341 | 0 | 0 | 0 | 0 | 2.5693 | 0.025693 | 0.5732 | 0.005732 | 1.2962 | 0.012962 | 2.0594 | 0.64458 | 0.32084 | 0.10042 | 0.0071496 | 0.0022378 | 28.0498 | 8.7796 | 0.57246 | 0.21753 | 0.10959 | 0.041644 | 25.9546 | 0.33741 | 25.9546 | 0.33741 | 25.9546 | 0.33741 | 25.9546 | 0.33741 | 25.9546 | 0.33741 | 0.51033 | 0.0066343 | 0.51033 | 0.0066343 | 0.51033 | 0.0066343 | 0.51033 | 0.0066343 | 0.51033 | 0.0066343 | 0 | 0 | 0 | 0 | 0 | 0 | 0 | 0 | 0 | 0 | 0 | 0 | 0 | 0 | 0 | 0 | 0.0079227 | 0.0024798 | 0.0079359 | 0.0024839 | 0.0057743 |  | 1.3261 |  | 0.16578 |  | 0.75385 | 0.28646 | 0.69111 | 0.26262 | 0.43941
OC | 1.0626 | 0.28906 | 1.0626 | 0.28906 | 1.6024 | 0.016024 | 1.6104 | 0.50405 | 1.0696 | 0.40646 | 60.712 | 0.78926 | 0 | 0 | 0 | 0 | 1.7831 | 0.017831 | 1.4903 | 0.014903 | 0.86411 | 0.0086411 | 5.3418 | 1.672 | 7.5231 | 2.3547 | 0.16765 | 0.052473 | 60.0265 | 18.7883 | 1.0784 | 0.40977 | 0.20643 | 0.078445 | 61.3131 | 0.79707 | 61.3131 | 0.79707 | 61.3131 | 0.79707 | 61.3131 | 0.79707 | 61.3131 | 0.79707 | 1.2056 | 0.015672 | 1.2056 | 0.015672 | 1.2056 | 0.015672 | 1.2056 | 0.015672 | 1.2056 | 0.015672 | 0 | 0 | 0 | 0 | 0 | 0 | 0 | 0 | 0 | 0 | 0 | 0 | 0 | 0 | 0 | 0 | 0.18577 | 0.058147 | 0.18608 | 0.058244 | 0.1354 |  | 3.4398 |  | 3.8873 |  | 1.42 | 0.53961 | 1.8109 | 0.68816 | 0.82773
CH4 | 2.231 |  | 2.231 |  | 9.5838 |  | 2.3557 |  | 3.0786 |  | 149.7403 |  | 0 |  | 0 |  | 9.5533 |  | 8.7521 |  | 9.9231 |  | 3.2358 |  | 3.2666 |  | 2.188 |  | 3.2666 |  | 3.0817 |  | 2.7735 |  | 151.1581 |  | 151.1581 |  | 151.1581 |  | 151.1581 |  | 151.1581 |  | 9.3757 |  | 9.3757 |  | 9.3757 |  | 9.3757 |  | 9.3757 |  | 0 |  | 0 |  | 0 |  | 0 |  | 0 |  | 0 |  | 0 |  | 0 |  | 2.4246 |  | 2.4287 |  | 1.7671 |  | 2.0837 |  | 1.6879 |  | 4.0582 |  | 3.8337 |  | 2.3655
N2O | 1.4917 |  | 1.4917 |  | 1.9134 |  | 0.2306 |  | 4.6179 |  | 20.2219 |  | 0 |  | 0 |  | 1.9107 |  | 1.7258 |  | 1.9723 |  | 0.30817 |  | 0.30817 |  | 0.21572 |  | 0.33899 |  | 4.6226 |  | 4.1603 |  | 20.1544 |  | 20.1544 |  | 20.1544 |  | 20.1544 |  | 20.1544 |  | 26.8995 |  | 26.8995 |  | 26.8995 |  | 26.8995 |  | 26.8995 |  | 0 |  | 0 |  | 0 |  | 0 |  | 0 |  | 0 |  | 0 |  | 0 |  | 0.23905 |  | 0.23945 |  | 0.17422 |  | 0.19844 |  | 0.15924 |  | 6.0873 |  | 5.4127 |  | 3.5482
CO2 | 127394.6565 |  | 127394.6565 |  | 258943.7915 |  | 124568.9638 |  | 291950.786 |  | -2809.6297 |  | 0 |  | 695.7215 |  | 255491.9534 |  | 235384.6602 |  | 279540.1601 |  | 183486.883 |  | 183526.9781 |  | 113537.5846 |  | 180925.1307 |  | 292175.2894 |  | 269724.9435 |  | -2836.7229 |  | -2836.7229 |  | -2836.7229 |  | -2836.7229 |  | -2836.7229 |  | -127.399 |  | -127.399 |  | -127.399 |  | -127.399 |  | -127.399 |  | 0 |  | 0 |  | 0 |  | 0 |  | 0 |  | 28043.6039 |  | 0 |  | 0 |  | 12581.5155 |  | 13123.1767 |  | 91697.0213 |  | 118154.4323 |  | 94831.5692 |  | 38475.2399 |  | 47572.3023 |  | 224271.0111
7) Energy Use, Water Consumption, and Emissions for Power Plant Infrastructure from GREET2 (BTU or Gallons or grams per mmBTU of Electricity Available at Power Plant Gate)
| Oil-Fired Boiler |  | Oil-Fired Internal Combustion Engine |  | Oil-Fired Gas Turbine |  | NG-Fired Boiler Power Plant |  | NG-Fired Simple Cycle Power Plant |  | NG-Fired Combined Cycle Power Plant |  | NG-Fired Internal Combustion Engine |  | Coal-Fired Boiler Power Plant |  | Coal-Fired IGCC Power Plant |  | Biomass-Fired Boiler Power Plant |  | Biomass-Fired IGCC Power Plant |  | Nuclear-PWR Power Plant |  | Nuclear-BWR Power Plant |  | Hydroelectric Power Plant |  | Wind Power Plant |  | PV Power Plant |  | Geothermal-Flash Power Plant |  | Geothermal-Binary Power Plant |  | Geothermal-EGS Power Plant
Energy Use: Btu per mmBtu | Total | Urban | Total | Urban | Total | Urban | Total | Urban | Total | Urban | Total | Urban | Total | Urban | Total | Urban | Total | Urban | Total | Urban | Total | Urban | Total | Urban | Total | Urban | Total | Urban | Total | Urban | Total | Urban | Total | Urban | Total | Urban | Total | Urban
Total energy | 2660.4369 |  | 1419.3652 |  | 1419.3652 |  | 2660.4369 |  | 1419.3652 |  | 1419.3652 |  | 1419.3652 |  | 2660.4369 |  | 2660.4369 |  | 2771.1203 |  | 2660.4369 |  | 1457.5018 |  | 1173.1005 |  | 5191.4451 |  | 26980.1389 |  | 250694.0158 |  | 14472.9089 |  | 73275.6984 |  | 65986.1962
Fossil fuels | 2374.4852 |  | 1273.0187 |  | 1273.0187 |  | 2374.4852 |  | 1273.0187 |  | 1273.0187 |  | 1273.0187 |  | 2374.4852 |  | 2374.4852 |  | 2442.0917 |  | 2374.4852 |  | 1317.7707 |  | 1054.1434 |  | 4926.3816 |  | 23908.1705 |  | 202185.2456 |  | 13311.8144 |  | 69061.4167 |  | 58648.2797
Coal | 1645.739 |  | 890.5837 |  | 890.5837 |  | 1645.739 |  | 890.5837 |  | 890.5837 |  | 890.5837 |  | 1645.739 |  | 1645.739 |  | 1671.5116 |  | 1645.739 |  | 908.8819 |  | 698.0177 |  | 1077.4648 |  | 13019.4587 |  | 102709.9796 |  | 7258.8688 |  | 18383.0769 |  | 30784.4513
Natural gas | 689.1689 |  | 366.9958 |  | 366.9958 |  | 689.1689 |  | 366.9958 |  | 366.9958 |  | 366.9958 |  | 689.1689 |  | 689.1689 |  | 719.582 |  | 689.1689 |  | 375.2683 |  | 304.7568 |  | 889.1788 |  | 9573.8091 |  | 90405.3484 |  | 3280.707 |  | 12450.49 |  | 15325.1992
Petroleum | 39.5773 |  | 15.4392 |  | 15.4392 |  | 39.5773 |  | 15.4392 |  | 15.4392 |  | 15.4392 |  | 39.5773 |  | 39.5773 |  | 50.9981 |  | 39.5773 |  | 33.6205 |  | 51.3689 |  | 2959.7379 |  | 1314.9028 |  | 9069.9176 |  | 2772.2386 |  | 38227.8498 |  | 12538.6291
Water consumption: gallons per mmBtu | 0.20606 |  | 0.097464 |  | 0.097464 |  | 0.20606 |  | 0.097464 |  | 0.097464 |  | 0.097464 |  | 0.20606 |  | 0.20606 |  | 0.26452 |  | 0.20606 |  | 0.098269 |  | 0.1089 |  | 0.6725 |  | 2.2338 |  | 36.326 |  | 0.6656 |  | 4.0824 |  | 6.2788
Emissions: grams per mmBtu
VOC | 0.23792 | 0.010926 | 0.12831 | 0.0050355 | 0.12831 | 0.0050355 | 0.23792 | 0.010926 | 0.12831 | 0.0050355 | 0.12831 | 0.0050355 | 0.12831 | 0.0050355 | 0.23792 | 0.010926 | 0.23792 | 0.010926 | 0.23629 | 0.0097482 | 0.23792 | 0.010926 | 0.13393 | 0.0092432 | 0.11449 | 0.015391 | 0.37152 | 0.17111 | 1.6551 | 0.10633 | 7.0737 | 0.14918 | 0.98537 | 0.024462 | 2.682 | 0.12759 | 3.997 | 0.095474
CO | 1.6007 | 0.014398 | 0.8723 | 0.007051 | 0.8723 | 0.007051 | 1.6007 | 0.014398 | 0.8723 | 0.007051 | 0.8723 | 0.007051 | 0.8723 | 0.007051 | 1.6007 | 0.014398 | 1.6007 | 0.014398 | 1.586 | 0.013536 | 1.6007 | 0.014398 | 0.84614 | 0.010514 | 0.66956 | 0.014994 | 0.92383 | 0.14833 | 10.0146 | 0.14842 | 46.0426 | 1.1167 | 7.0406 | 0.124 | 18.14 | 0.20734 | 28.515 | 0.52412
NOx | 0.24277 | 0.024293 | 0.12769 | 0.012229 | 0.12769 | 0.012229 | 0.24277 | 0.024293 | 0.12769 | 0.012229 | 0.12769 | 0.012229 | 0.12769 | 0.012229 | 0.24277 | 0.024293 | 0.24277 | 0.024293 | 0.24231 | 0.023515 | 0.24277 | 0.024293 | 0.14469 | 0.016286 | 0.14084 | 0.020795 | 0.87924 | 0.19073 | 2.1273 | 0.25373 | 16.8974 | 2.2184 | 1.4367 | 0.16805 | 5.4776 | 0.36046 | 6.1891 | 0.7221
PM10 | 0.14717 | 0.0095911 | 0.077999 | 0.0044925 | 0.077999 | 0.0044925 | 0.14717 | 0.0095911 | 0.077999 | 0.0044925 | 0.077999 | 0.0044925 | 0.077999 | 0.0044925 | 0.14717 | 0.0095911 | 0.14717 | 0.0095911 | 0.14948 | 0.0086636 | 0.14717 | 0.0095911 | 0.085327 | 0.007817 | 0.07677 | 0.012608 | 0.3341 | 0.13147 | 1.0538 | 0.092449 | 5.6472 | 0.27383 | 0.6312 | 0.02961 | 1.8929 | 0.057951 | 2.8064 | 0.11955
PM2.5 | 0.06794 | 0.0036146 | 0.036154 | 0.0017383 | 0.036154 | 0.0017383 | 0.06794 | 0.0036146 | 0.036154 | 0.0017383 | 0.036154 | 0.0017383 | 0.036154 | 0.0017383 | 0.06794 | 0.0036146 | 0.06794 | 0.0036146 | 0.069393 | 0.0033532 | 0.06794 | 0.0036146 | 0.038727 | 0.0027531 | 0.033248 | 0.0041471 | 0.12791 | 0.04142 | 0.4798 | 0.035682 | 2.7232 | 0.19053 | 0.30871 | 0.016712 | 0.986 | 0.038836 | 1.3792 | 0.070161
SOx | 0.82898 | 0.051923 | 0.43449 | 0.027616 | 0.43449 | 0.027616 | 0.82898 | 0.051923 | 0.43449 | 0.027616 | 0.43449 | 0.027616 | 0.43449 | 0.027616 | 0.82898 | 0.051923 | 0.82898 | 0.051923 | 0.82844 | 0.053426 | 0.82898 | 0.051923 | 0.54247 | 0.028047 | 0.42086 | 0.024013 | 0.41575 | 0.065797 | 7.7851 | 0.5607 | 75.3629 | 6.9808 | 3.4229 | 0.2354 | 9.5666 | 0.66301 | 15.4034 | 1.0844
BC | 0.0012671 | 0.00015603 | 0.0006526 | 7.6808e-05 | 0.0006526 | 7.6808e-05 | 0.0012671 | 0.00015603 | 0.0006526 | 7.6808e-05 | 0.0006526 | 7.6808e-05 | 0.0006526 | 7.6808e-05 | 0.0012671 | 0.00015603 | 0.0012671 | 0.00015603 | 0.0012667 | 0.00014809 | 0.0012671 | 0.00015603 | 0.00081115 | 0.00011159 | 0.00082914 | 0.00015559 | 0.0062302 | 0.0015469 | 0.012191 | 0.0015993 | 0.10945 | 0.011071 | 0.007351 | 0.00077775 | 0.041724 | 0.0032163 | 0.032702 | 0.0033192
OC | 0.0027755 | 0.00040132 | 0.0014448 | 0.00019982 | 0.0014448 | 0.00019982 | 0.0027755 | 0.00040132 | 0.0014448 | 0.00019982 | 0.0014448 | 0.00019982 | 0.0014448 | 0.00019982 | 0.0027755 | 0.00040132 | 0.0027755 | 0.00040132 | 0.0027692 | 0.00038205 | 0.0027755 | 0.00040132 | 0.0016935 | 0.00028009 | 0.0017644 | 0.00037686 | 0.014067 | 0.0034624 | 0.025643 | 0.0039834 | 0.20877 | 0.030025 | 0.018003 | 0.0022629 | 0.093555 | 0.0062287 | 0.078117 | 0.0095755
CH4 | 0.37762 |  | 0.2032 |  | 0.2032 |  | 0.37762 |  | 0.2032 |  | 0.2032 |  | 0.2032 |  | 0.37762 |  | 0.37762 |  | 0.38857 |  | 0.37762 |  | 0.20853 |  | 0.1608 |  | 0.50883 |  | 4.5372 |  | 33.4346 |  | 1.8812 |  | 8.2345 |  | 8.3219
N2O | 0.0023113 |  | 0.0012246 |  | 0.0012246 |  | 0.0023113 |  | 0.0012246 |  | 0.0012246 |  | 0.0012246 |  | 0.0023113 |  | 0.0023113 |  | 0.0023905 |  | 0.0023113 |  | 0.0012784 |  | 0.0011069 |  | 0.0057488 |  | 0.025715 |  | 0.25886 |  | 0.013399 |  | 0.067707 |  | 0.061064
CO2 | 233.3937 |  | 124.0591 |  | 124.0591 |  | 233.3937 |  | 124.0591 |  | 124.0591 |  | 124.0591 |  | 233.3937 |  | 233.3937 |  | 236.9089 |  | 233.3937 |  | 129.4376 |  | 116.2792 |  | 610.7419 |  | 1982.6234 |  | 17583.9123 |  | 1358.4089 |  | 5898.6691 |  | 5978.9361
8) Energy Use, Water Consumption, and Emissions for Power Plant Infrastructure (BTU or Gallons or grams per mmBTU of Electricity Available at Wall Outlets)
| Stationary Use: U.S. Mix |  | Transportation Use: U.S. Mix |  | Oil-Fired Power Plant |  | NG-Fired Power Plant |  | Coal-Fired Power Plant |  | Biomass-Fired Power Plant |  | Nuclear Power Plant |  | Other Power Plants |  | Oil-Fired Boiler |  | Oil-Fired Internal Combustion Engine |  | Oil-Fired Gas Turbine |  | NG-Fired Boiler Power Plant |  | NG-Fired Simple Cycle Power Plant |  | NG-Fired Combined Cycle Power Plant |  | NG-Fired Internal Combustion Engine |  | Coal-Fired Boiler Power Plant |  | Coal-Fired IGCC Power Plant |  | Biomass-Fired Boiler Power Plants: Willow |  | Biomass-Fired Boiler Power Plants: Poplar |  | Biomass-Fired Boiler Power Plants: Switchgrass |  | Biomass-Fired Boiler Power Plants: Miscanthus |  | Biomass-Fired Boiler Power Plants: Forest Residue |  | Biomass IGCC Power Plants: Willow |  | Biomass IGCC Power Plants: Poplar |  | Biomass IGCC Power Plants: Switchgrass |  | Biomass IGCC Power Plants: Miscanthus |  | Biomass-Fired IGCC Power Plant |  | Nuclear-PWR Power Plant |  | Nuclear-BWR Power Plant |  | Hydroelectric Power Plant |  | Wind Power Plant |  | PV Power Plant |  | Geothermal-Flash Power Plant |  | Geothermal-Binary Power Plant |  | Geothermal-EGS Power Plant
Energy Use: Btu | Total | Urban | Total | Urban | Total | Urban | Total | Urban | Total | Urban | Total | Urban | Total | Urban | Total | Urban | Total | Urban | Total | Urban | Total | Urban | Total | Urban | Total | Urban | Total | Urban | Total | Urban | Total | Urban | Total | Urban | Total | Urban | Total | Urban | Total | Urban |  |  | Total | Urban | Total | Urban | Total | Urban | Total | Urban | Total | Urban | Total | Urban | Total | Urban | Total | Urban | Total | Urban | Total | Urban | Total | Urban | Total | Urban | Total | Urban | Total | Urban
Total energy | 8481.7279 |  | 8481.7279 |  | 2499.9711 |  | 1607.3391 |  | 2797.5151 |  | 2912.7376 |  | 1532.5991 |  | 41148.329 |  | 2797.5151 |  | 1492.4976 |  | 1492.4976 |  | 2797.5151 |  | 1492.4976 |  | 1492.4976 |  | 1492.4976 |  | 2797.5151 |  | 2797.5151 |  | 2913.9015 |  | 2913.9015 |  | 2913.9015 |  | 2913.9015 |  | 2913.9015 |  | 2797.5151 |  | 2797.5151 |  | 2797.5151 |  | 2797.5151 |  | 2797.5151 |  | 1532.5991 |  | 1233.5442 |  | 5458.9328 |  | 28370.2827 |  | 263610.9524 |  | 15218.6213 |  | 77051.2076 |  | 69386.1159
Fossil fuels | 7207.5193 |  | 7207.5193 |  | 2232.7559 |  | 1440.5339 |  | 2496.8299 |  | 2567.2089 |  | 1385.6685 |  | 34499.1081 |  | 2496.8299 |  | 1338.6106 |  | 1338.6106 |  | 2496.8299 |  | 1338.6106 |  | 1338.6106 |  | 1338.6106 |  | 2496.8299 |  | 2496.8299 |  | 2567.9198 |  | 2567.9198 |  | 2567.9198 |  | 2567.9198 |  | 2567.9198 |  | 2496.8299 |  | 2496.8299 |  | 2496.8299 |  | 2496.8299 |  | 2496.8299 |  | 1385.6685 |  | 1108.4578 |  | 5180.212 |  | 25140.0321 |  | 212602.7819 |  | 13997.7018 |  | 72619.7862 |  | 61670.1153
Coal | 3899.9736 |  | 3899.9736 |  | 1549.4885 |  | 1006.3485 |  | 1730.5352 |  | 1757.3648 |  | 955.7118 |  | 17274.4073 |  | 1730.5352 |  | 936.4708 |  | 936.4708 |  | 1730.5352 |  | 936.4708 |  | 936.4708 |  | 936.4708 |  | 1730.5352 |  | 1730.5352 |  | 1757.6358 |  | 1757.6358 |  | 1757.6358 |  | 1757.6358 |  | 1757.6358 |  | 1730.5352 |  | 1730.5352 |  | 1730.5352 |  | 1730.5352 |  | 1730.5352 |  | 955.7118 |  | 733.9828 |  | 1132.9809 |  | 13690.2825 |  | 108002.0816 |  | 7632.8799 |  | 19330.2596 |  | 32370.6113
NG | 2794.318 |  | 2794.318 |  | 647.4379 |  | 415.7172 |  | 724.6782 |  | 756.3385 |  | 394.6039 |  | 14275.8495 |  | 724.6782 |  | 385.9051 |  | 385.9051 |  | 724.6782 |  | 385.9051 |  | 385.9051 |  | 385.9051 |  | 724.6782 |  | 724.6782 |  | 756.6583 |  | 756.6583 |  | 756.6583 |  | 756.6583 |  | 756.6583 |  | 724.6782 |  | 724.6782 |  | 724.6782 |  | 724.6782 |  | 724.6782 |  | 394.6039 |  | 320.4593 |  | 934.9935 |  | 10067.0968 |  | 95063.4578 |  | 3449.7445 |  | 13091.9979 |  | 16114.8257
Residual oil | 513.2277 |  | 513.2277 |  | 35.8295 |  | 18.4683 |  | 41.6165 |  | 53.5056 |  | 35.3528 |  | 2948.8513 |  | 41.6165 |  | 16.2347 |  | 16.2347 |  | 41.6165 |  | 16.2347 |  | 16.2347 |  | 16.2347 |  | 41.6165 |  | 41.6165 |  | 53.6257 |  | 53.6257 |  | 53.6257 |  | 53.6257 |  | 53.6257 |  | 41.6165 |  | 41.6165 |  | 41.6165 |  | 41.6165 |  | 41.6165 |  | 35.3528 |  | 54.0157 |  | 3112.2376 |  | 1382.6528 |  | 9537.2425 |  | 2915.0774 |  | 40197.5287 |  | 13184.6784
Water consumption, gallons | 0.97603 |  | 0.97603 |  | 0.19064 |  | 0.11253 |  | 0.21667 |  | 0.27754 |  | 0.10333 |  | 5.1594 |  | 0.21667 |  | 0.10249 |  | 0.10249 |  | 0.21667 |  | 0.10249 |  | 0.10249 |  | 0.10249 |  | 0.21667 |  | 0.21667 |  | 0.27815 |  | 0.27815 |  | 0.27815 |  | 0.27815 |  | 0.27815 |  | 0.21667 |  | 0.21667 |  | 0.21667 |  | 0.21667 |  | 0.21667 |  | 0.10333 |  | 0.11451 |  | 0.70715 |  | 2.3489 |  | 38.1977 |  | 0.69989 |  | 4.2927 |  | 6.6023
Emissions: grams
VOC | 0.42695 | 0.030511 | 0.42695 | 0.030511 | 0.2239 | 0.010077 | 0.14507 | 0.00584 | 0.25018 | 0.011489 | 0.24848 | 0.010263 | 0.14083 | 0.0097194 | 1.6671 | 0.14022 | 0.25018 | 0.011489 | 0.13492 | 0.0052949 | 0.13492 | 0.0052949 | 0.25018 | 0.011489 | 0.13492 | 0.0052949 | 0.13492 | 0.0052949 | 0.13492 | 0.0052949 | 0.25018 | 0.011489 | 0.25018 | 0.011489 | 0.24846 | 0.01025 | 0.24846 | 0.01025 | 0.24846 | 0.01025 | 0.24846 | 0.01025 | 0.24846 | 0.01025 | 0.25018 | 0.011489 | 0.25018 | 0.011489 | 0.25018 | 0.011489 | 0.25018 | 0.011489 | 0.25018 | 0.011489 | 0.14083 | 0.0097194 | 0.12039 | 0.016183 | 0.39066 | 0.17993 | 1.7404 | 0.11181 | 7.4382 | 0.15687 | 1.0361 | 0.025722 | 2.8202 | 0.13416 | 4.2029 | 0.10039
CO | 2.6396 | 0.051394 | 2.6396 | 0.051394 | 1.5085 | 0.013379 | 0.98465 | 0.0080942 | 1.6831 | 0.01514 | 1.6679 | 0.014242 | 0.88974 | 0.011056 | 9.8614 | 0.25378 | 1.6831 | 0.01514 | 0.91725 | 0.0074143 | 0.91725 | 0.0074143 | 1.6831 | 0.01514 | 0.91725 | 0.0074143 | 0.91725 | 0.0074143 | 0.91725 | 0.0074143 | 1.6831 | 0.01514 | 1.6831 | 0.01514 | 1.6678 | 0.014233 | 1.6678 | 0.014233 | 1.6678 | 0.014233 | 1.6678 | 0.014233 | 1.6678 | 0.014233 | 1.6831 | 0.01514 | 1.6831 | 0.01514 | 1.6831 | 0.01514 | 1.6831 | 0.01514 | 1.6831 | 0.01514 | 0.88974 | 0.011056 | 0.70405 | 0.015766 | 0.97143 | 0.15597 | 10.5307 | 0.15607 | 48.4149 | 1.1742 | 7.4034 | 0.13038 | 19.0747 | 0.21802 | 29.9842 | 0.55112
NOx | 0.67741 | 0.088002 | 0.67741 | 0.088002 | 0.22769 | 0.022652 | 0.14492 | 0.013975 | 0.25528 | 0.025545 | 0.2548 | 0.024735 | 0.15215 | 0.017126 | 3.1594 | 0.43719 | 0.25528 | 0.025545 | 0.13427 | 0.012859 | 0.13427 | 0.012859 | 0.25528 | 0.025545 | 0.13427 | 0.012859 | 0.13427 | 0.012859 | 0.13427 | 0.012859 | 0.25528 | 0.025545 | 0.25528 | 0.025545 | 0.2548 | 0.024727 | 0.2548 | 0.024727 | 0.2548 | 0.024727 | 0.2548 | 0.024727 | 0.2548 | 0.024727 | 0.25528 | 0.025545 | 0.25528 | 0.025545 | 0.25528 | 0.025545 | 0.25528 | 0.025545 | 0.25528 | 0.025545 | 0.15215 | 0.017126 | 0.1481 | 0.021867 | 0.92454 | 0.20056 | 2.2369 | 0.2668 | 17.768 | 2.3327 | 1.5108 | 0.1767 | 5.7598 | 0.37903 | 6.508 | 0.75931
PM10 | 0.29662 | 0.027827 | 0.29662 | 0.027827 | 0.13817 | 0.0088629 | 0.088419 | 0.0051957 | 0.15476 | 0.010085 | 0.15716 | 0.0091198 | 0.089723 | 0.0082197 | 1.2273 | 0.12964 | 0.15476 | 0.010085 | 0.082018 | 0.0047239 | 0.082018 | 0.0047239 | 0.15476 | 0.010085 | 0.082018 | 0.0047239 | 0.082018 | 0.0047239 | 0.082018 | 0.0047239 | 0.15476 | 0.010085 | 0.15476 | 0.010085 | 0.15718 | 0.00911 | 0.15718 | 0.00911 | 0.15718 | 0.00911 | 0.15718 | 0.00911 | 0.15718 | 0.00911 | 0.15476 | 0.010085 | 0.15476 | 0.010085 | 0.15476 | 0.010085 | 0.15476 | 0.010085 | 0.15476 | 0.010085 | 0.089723 | 0.0082197 | 0.080726 | 0.013258 | 0.35131 | 0.13824 | 1.1081 | 0.097213 | 5.9382 | 0.28794 | 0.66372 | 0.031136 | 1.9905 | 0.060937 | 2.951 | 0.12571
PM2.5 | 0.13651 | 0.011474 | 0.13651 | 0.011474 | 0.06382 | 0.003351 | 0.040958 | 0.0020015 | 0.07144 | 0.0038008 | 0.072953 | 0.0035287 | 0.040723 | 0.002895 | 0.56459 | 0.054984 | 0.07144 | 0.0038008 | 0.038017 | 0.0018279 | 0.038017 | 0.0018279 | 0.07144 | 0.0038008 | 0.038017 | 0.0018279 | 0.038017 | 0.0018279 | 0.038017 | 0.0018279 | 0.07144 | 0.0038008 | 0.07144 | 0.0038008 | 0.072968 | 0.003526 | 0.072968 | 0.003526 | 0.072968 | 0.003526 | 0.072968 | 0.003526 | 0.072968 | 0.003526 | 0.07144 | 0.0038008 | 0.07144 | 0.0038008 | 0.07144 | 0.0038008 | 0.07144 | 0.0038008 | 0.07144 | 0.0038008 | 0.040723 | 0.002895 | 0.034961 | 0.0043608 | 0.1345 | 0.043555 | 0.50452 | 0.03752 | 2.8635 | 0.20035 | 0.32462 | 0.017573 | 1.0368 | 0.040837 | 1.4502 | 0.073776
SOx | 2.4714 | 0.20175 | 2.4714 | 0.20175 | 0.77712 | 0.048771 | 0.49338 | 0.031288 | 0.87169 | 0.054599 | 0.87113 | 0.056163 | 0.57042 | 0.029492 | 11.686 | 1.0228 | 0.87169 | 0.054599 | 0.45688 | 0.029039 | 0.45688 | 0.029039 | 0.87169 | 0.054599 | 0.45688 | 0.029039 | 0.45688 | 0.029039 | 0.45688 | 0.029039 | 0.87169 | 0.054599 | 0.87169 | 0.054599 | 0.87113 | 0.056179 | 0.87113 | 0.056179 | 0.87113 | 0.056179 | 0.87113 | 0.056179 | 0.87113 | 0.056179 | 0.87169 | 0.054599 | 0.87169 | 0.054599 | 0.87169 | 0.054599 | 0.87169 | 0.054599 | 0.87169 | 0.054599 | 0.57042 | 0.029492 | 0.44255 | 0.02525 | 0.43717 | 0.069187 | 8.1862 | 0.58959 | 79.2459 | 7.3405 | 3.5993 | 0.24753 | 10.0596 | 0.69718 | 16.197 | 1.1403
BC | 0.0041175 | 0.00053084 | 0.0041175 | 0.00053084 | 0.0011851 | 0.00014507 | 0.00074309 | 8.8096e-05 | 0.0013324 | 0.00016407 | 0.0013319 | 0.0001558 | 0.00085294 | 0.00011734 | 0.019964 | 0.0025945 | 0.0013324 | 0.00016407 | 0.00068623 | 8.0765e-05 | 0.00068623 | 8.0765e-05 | 0.0013324 | 0.00016407 | 0.00068623 | 8.0765e-05 | 0.00068623 | 8.0765e-05 | 0.00068623 | 8.0765e-05 | 0.0013324 | 0.00016407 | 0.0013324 | 0.00016407 | 0.0013319 | 0.00015572 | 0.0013319 | 0.00015572 | 0.0013319 | 0.00015572 | 0.0013319 | 0.00015572 | 0.0013319 | 0.00015572 | 0.0013324 | 0.00016407 | 0.0013324 | 0.00016407 | 0.0013324 | 0.00016407 | 0.0013324 | 0.00016407 | 0.0013324 | 0.00016407 | 0.00085294 | 0.00011734 | 0.00087186 | 0.00016361 | 0.0065512 | 0.0016266 | 0.01282 | 0.0016817 | 0.11509 | 0.011642 | 0.0077297 | 0.00081782 | 0.043874 | 0.003382 | 0.034387 | 0.0034902
OC | 0.0084247 | 0.001345 | 0.0084247 | 0.001345 | 0.0025995 | 0.00037369 | 0.0016424 | 0.00022876 | 0.0029185 | 0.000422 | 0.0029119 | 0.00040193 | 0.0017808 | 0.00029453 | 0.040213 | 0.0065545 | 0.0029185 | 0.000422 | 0.0015193 | 0.00021012 | 0.0015193 | 0.00021012 | 0.0029185 | 0.000422 | 0.0015193 | 0.00021012 | 0.0015193 | 0.00021012 | 0.0015193 | 0.00021012 | 0.0029185 | 0.000422 | 0.0029185 | 0.000422 | 0.0029118 | 0.00040173 | 0.0029118 | 0.00040173 | 0.0029118 | 0.00040173 | 0.0029118 | 0.00040173 | 0.0029118 | 0.00040173 | 0.0029185 | 0.000422 | 0.0029185 | 0.000422 | 0.0029185 | 0.000422 | 0.0029185 | 0.000422 | 0.0029185 | 0.000422 | 0.0017808 | 0.00029453 | 0.0018553 | 0.00039628 | 0.014792 | 0.0036408 | 0.026964 | 0.0041887 | 0.21953 | 0.031572 | 0.01893 | 0.0023795 | 0.098376 | 0.0065496 | 0.082142 | 0.010069
CH4 | 1.2001 |  | 1.2001 |  | 0.35526 |  | 0.22981 |  | 0.39708 |  | 0.40847 |  | 0.21927 |  | 5.8124 |  | 0.39708 |  | 0.21367 |  | 0.21367 |  | 0.39708 |  | 0.21367 |  | 0.21367 |  | 0.21367 |  | 0.39708 |  | 0.39708 |  | 0.40859 |  | 0.40859 |  | 0.40859 |  | 0.40859 |  | 0.40859 |  | 0.39708 |  | 0.39708 |  | 0.39708 |  | 0.39708 |  | 0.39708 |  | 0.21927 |  | 0.16909 |  | 0.53504 |  | 4.7709 |  | 35.1573 |  | 1.9781 |  | 8.6588 |  | 8.7507
N2O | 0.0083507 |  | 0.0083507 |  | 0.0021698 |  | 0.0013882 |  | 0.0024304 |  | 0.0025129 |  | 0.0013443 |  | 0.04169 |  | 0.0024304 |  | 0.0012877 |  | 0.0012877 |  | 0.0024304 |  | 0.0012877 |  | 0.0012877 |  | 0.0012877 |  | 0.0024304 |  | 0.0024304 |  | 0.0025137 |  | 0.0025137 |  | 0.0025137 |  | 0.0025137 |  | 0.0025137 |  | 0.0024304 |  | 0.0024304 |  | 0.0024304 |  | 0.0024304 |  | 0.0024304 |  | 0.0013443 |  | 0.0011639 |  | 0.006045 |  | 0.02704 |  | 0.2722 |  | 0.014089 |  | 0.071196 |  | 0.06421
CO2 | 651.0334 |  | 651.0334 |  | 219.2065 |  | 140.5684 |  | 245.4192 |  | 249.0786 |  | 136.1068 |  | 3045.9796 |  | 245.4192 |  | 130.4512 |  | 130.4512 |  | 245.4192 |  | 130.4512 |  | 130.4512 |  | 130.4512 |  | 245.4192 |  | 245.4192 |  | 249.1155 |  | 249.1155 |  | 249.1155 |  | 249.1155 |  | 249.1155 |  | 245.4192 |  | 245.4192 |  | 245.4192 |  | 245.4192 |  | 245.4192 |  | 136.1068 |  | 122.2705 |  | 642.2102 |  | 2084.7775 |  | 18489.9183 |  | 1428.4005 |  | 6202.5963 |  | 6286.9991
9) Fuel-Cycle Energy Use, Water Consumption, and Emissions of Electric Generation: Btu or Gallons or Grams per mmBtu of Electricity Available at User Sites (wall outlets)
| Stationary Use: U.S. Mix |  |  |  | Transportation Use: U.S. Mix |  |  |  | Oil-Fired Power Plant |  |  |  | NG-Fired Power Plant |  |  |  | Coal-Fired Power Plant |  |  |  | Biomass-Fired Power Plant |  |  |  | Nuclear Power Plant (LWR): for electrolysis to G.H2 at refueling station |  |  |  | Nuclear Power Plant (LWR): for electrolysis to L.H2 at refueling station |  |  |  | Nuclear Power Plant (HTGR): for electrolysis to H2 in central plant |  |  |  | Other Power Plants |  |  |  | Oil-Fired Boiler |  |  |  | Oil-Fired Internal Combustion Engine |  |  |  | Oil-Fired Gas Turbine |  |  |  | NG-Fired Boiler Power Plant |  |  |  | NG-Fired Simple Cycle Power Plant |  |  |  | NG-Fired Combined Cycle Power Plant |  |  |  | NG-Fired Internal Combustion Engine Power Plant |  |  |  | Coal-Fired Boiler Power Plant |  |  |  | Coal-Fired IGCC Power Plant |  |  |  | Biomass-Fired Boiler Power Plants: Willow |  |  |  | Biomass-Fired Boiler Power Plants: Poplar |  |  |  | Biomass-Fired Boiler Power Plants: Switchgrass |  |  |  | Biomass-Fired Boiler Power Plants: Miscanthus |  |  |  | Biomass-Fired Boiler Power Plants: Forest Residue |  |  |  | Biomass IGCC Power Plants: Willow |  |  |  | Biomass IGCC Power Plants: Poplar |  |  |  | Biomass IGCC Power Plants: Switchgrass |  |  |  | Biomass IGCC Power Plants: Miscanthus |  |  |  | Biomass IGCC Power Plants: Forest Residue |  |  |  | Nuclear-PWR Power Plant |  |  |  | Nuclear-BWR Power Plant |  |  |  | Hydroelectric Power Plant |  |  |  | Wind Power Plant |  |  |  | PV Power Plant |  |  |  | Geothermal-Flash Power Plant |  |  |  | Geothermal-Binary Power Plant |  |  |  | Geothermal-EGS Power Plant |  |  |  | NG-Fired Combined Cycle Power Plant with CCS (integrated design) |  |  |  | NG-Fired Combined Cycle Power Plant with CCS (GT auxiliary) |  |  |  | NG-Fired Combined Cycle (CHP) Power Plant |  |  |  | NG-Fired Boiler (CHP) Power Plant |  |  |  | NG Simple-Cycle Gas Turbine (CHP) Power Plant |  |  |  | Coal-Fired Boiler Power Plant with CCS (integrated design) |  |  |  | Coal-Fired Boiler Power Plant with CCS (GT auxiliary) |  |  |  | Coal-Fired Boiler (CHP) Power Plant |  |  |  | ASCC |  | FRCC |  | HICC |  | MRO |  | NPCC |  | RFC |  | SERC |  | SPP |  | TRE |  | WECC
| Total |  | Urban |  | Total |  | Urban |  | Total |  | Urban |  | Total |  | Urban |  | Total |  | Urban |  | Total |  | Urban |  | Total |  | Urban |  | Total |  | Urban |  | Total |  | Urban |  | Total |  | Urban |  | Total |  | Urban |  | Total |  | Urban |  | Total |  | Urban |  | Total |  | Urban |  | Total |  | Urban |  | Total |  | Urban |  | Total |  | Urban |  | Total |  | Urban |  | Total |  | Urban |  | Total |  | Urban |  | Total |  | Urban |  | Total |  | Urban |  | Total |  | Urban |  | Total |  | Urban |  | Total |  | Urban |  | Total |  | Urban |  | Total |  | Urban |  | Total |  | Urban |  | Total |  | Urban |  | Total |  | Urban |  | Total |  | Urban |  | Total |  | Urban |  | Total |  | Urban |  | Total |  | Urban |  | Total |  | Urban |  | Total |  | Urban |  | Total |  | Urban |  | Total |  | Urban |  | Total |  | Urban |  | Total |  | Urban |  | Total |  | Urban |  | Total |  | Urban |  | Total |  | Urban |  | Total |  | Urban |  | Total |  | Urban |  | Fuel Cycle (w/o Infrastructure)
| Feedstock | Fuel | Feedstock | Fuel | Feedstock | Fuel | Feedstock | Fuel | Feedstock | Fuel | Feedstock | Fuel | Feedstock | Fuel | Feedstock | Fuel | Feedstock | Fuel | Feedstock | Fuel | Feedstock | Fuel | Feedstock | Fuel | Feedstock | Fuel | Feedstock | Fuel | Feedstock | Fuel | Feedstock | Fuel | Feedstock | Fuel | Feedstock | Fuel | Feedstock | Fuel | Feedstock | Fuel | Feedstock | Fuel | Feedstock | Fuel | Feedstock | Fuel | Feedstock | Fuel | Feedstock | Fuel | Feedstock | Fuel | Feedstock | Fuel | Feedstock | Fuel | Feedstock | Fuel | Feedstock | Fuel | Feedstock | Fuel | Feedstock | Fuel | Feedstock | Fuel | Feedstock | Fuel | Feedstock | Fuel | Feedstock | Fuel | Feedstock | Fuel | Feedstock | Fuel | Feedstock | Fuel | Feedstock | Fuel | Feedstock | Fuel | Feedstock | Fuel | Feedstock | Fuel | Feedstock | Fuel | Feedstock | Fuel | Feedstock | Fuel | Feedstock | Fuel | Feedstock | Fuel | Feedstock | Fuel | Feedstock | Fuel | Feedstock | Fuel | Feedstock | Fuel | Feedstock | Fuel | Feedstock | Fuel | Feedstock | Fuel | Feedstock | Fuel | Feedstock | Fuel | Feedstock | Fuel | Feedstock | Fuel | Feedstock | Fuel | Feedstock | Fuel | Feedstock | Fuel | Feedstock | Fuel | Feedstock | Fuel | Feedstock | Fuel | Feedstock | Fuel | Feedstock | Fuel | Feedstock | Fuel | Feedstock | Fuel | Feedstock | Fuel | Feedstock | Fuel | Feedstock | Fuel | Feedstock | Fuel | Feedstock | Fuel | Feedstock | Fuel | Feedstock | Fuel | Feedstock | Fuel | Feedstock | Fuel | Feedstock | Fuel | Feedstock | Fuel | Feedstock | Fuel | Feedstock | Fuel | Feedstock | Fuel | Feedstock | Fuel | Feedstock | Fuel | Feedstock | Fuel | Feedstock | Fuel | Feedstock | Fuel | Feedstock | Fuel | Feedstock | Fuel | Total | Urban | Total | Urban | Total | Urban | Total | Urban | Total | Urban | Total | Urban | Total | Urban | Total | Urban | Total | Urban | Total | Urban
Total energy | 88396.3493 | 1963341.5957 |  |  | 88396.3493 | 1963341.5957 |  |  | 422457.741 | 3044707.5892 |  |  | 182793.5832 | 2098438.4577 |  |  | 63088.2015 | 2918655.1269 |  |  | 126775.246 | 4758149.3165 |  |  | 33556.1501 | 1051524.7108 |  |  | 33556.1501 | 1051524.7108 |  |  | 31857.7121 | 1000000 |  |  | 0 | 1051524.7108 |  |  | 416858.9415 | 3004356.3167 |  |  | 383949.0251 | 2767170.2917 |  |  | 455939.4672 | 3286014.7213 |  |  | 269404.7665 | 3092719.7377 |  |  | 269404.7665 | 3092719.7377 |  |  | 166541.1284 | 1911863.1106 |  |  | 269404.7665 | 3092719.7377 |  |  | 63136.7683 | 2920901.9745 |  |  | 58280.0938 | 2696217.2073 |  |  | 154894.6994 | 4779657.7765 |  |  | 192023.5133 | 4779657.7765 |  |  | 1436637.0152 | 4779657.7765 |  |  | 1392052.6362 | 4779657.7765 |  |  | 127348.3134 | 4779657.7765 |  |  | 85192.0847 | 2628811.7771 |  |  | 105612.9323 | 2628811.7771 |  |  | 790150.3584 | 2628811.7771 |  |  | 765628.9499 | 2628811.7771 |  |  | 70041.5724 | 2628811.7771 |  |  | 33556.1501 | 1051524.7108 |  |  | 33556.1501 | 1051524.7108 |  |  | 0 | 1051524.7108 |  |  | 0 | 1051524.7108 |  |  | 0 | 1051524.7108 |  |  | 0 | 1051524.7108 |  |  | 0 | 1051524.7108 |  |  | 0 | 1051524.7108 |  |  | 184550.3234 | 2118605.5284 |  |  | 184857.4431 | 2122131.2095 |  |  | 134504.5824 | 1544089.1495 |  |  | 173480.3421 | 1991524.0735 |  |  | 139206.1104 | 1598061.8706 |  |  | 83141.9492 | 3846403.4619 |  |  | 93441.8064 | 3633398.5941 |  |  | 48463.191 | 2242056.9527 |  |  | 2713304.2873 |  | 2305793.451 |  | 3310943.8747 |  | 2252202.4631 |  | 1786268.2863 |  | 2233621.4308 |  | 2245125.6781 |  | 2294782.9477 |  | 2252468.3774 |  | 1789020.4338
Fossil fuels | 86234.781 | 1559711.2722 |  |  | 86234.781 | 1559711.2722 |  |  | 407157.8604 | 3044707.5892 |  |  | 181512.8832 | 2098438.4577 |  |  | 60832.4894 | 2918655.1269 |  |  | 126149.4859 | 0 |  |  | 28559.6734 | 0 |  |  | 28559.6734 | 0 |  |  | 26940.5649 | 0 |  |  | 0 | 0 |  |  | 401761.829 | 3004356.3167 |  |  | 370043.7899 | 2767170.2917 |  |  | 439427.0005 | 3286014.7213 |  |  | 267517.2457 | 3092719.7377 |  |  | 267517.2457 | 3092719.7377 |  |  | 165374.2973 | 1911863.1106 |  |  | 267517.2457 | 3092719.7377 |  |  | 60879.3197 | 2920901.9745 |  |  | 56196.2951 | 2696217.2073 |  |  | 153443.8198 | 0 |  |  | 190280.1675 | 0 |  |  | 195879.5685 | 0 |  |  | 152329.8959 | 0 |  |  | 126719.7247 | 0 |  |  | 84394.1009 | 0 |  |  | 104654.0921 | 0 |  |  | 107733.7626 | 0 |  |  | 83781.4428 | 0 |  |  | 69695.8486 | 0 |  |  | 28559.6734 | 0 |  |  | 28559.6734 | 0 |  |  | 0 | 0 |  |  | 0 | 0 |  |  | 0 | 0 |  |  | 0 | 0 |  |  | 0 | 0 |  |  | 0 | 0 |  |  | 183257.3152 | 2118605.5284 |  |  | 183562.2831 | 2122131.2095 |  |  | 133562.2078 | 1544089.1495 |  |  | 172264.8931 | 1991524.0735 |  |  | 138230.7956 | 1598061.8706 |  |  | 80169.2174 | 3846403.4619 |  |  | 90670.688 | 3633398.5941 |  |  | 46730.3946 | 2242056.9527 |  |  | 2404089.278 |  | 2120114.4778 |  | 3001273.64 |  | 1794753.7418 |  | 1151646.4665 |  | 1859545.6498 |  | 1869835.3186 |  | 1920926.6028 |  | 1974660.9204 |  | 1177525.941
Coal | 5058.3404 | 845357.914 |  |  | 5058.3404 | 845357.914 |  |  | 31177.4556 | 0 |  |  | 2681.6484 | 0 |  |  | 6567.667 | 2918655.1269 |  |  | 1280.264 | 0 |  |  | 10470.315 | 0 |  |  | 10470.315 | 0 |  |  | 10304.2261 | 0 |  |  | 0 | 0 |  |  | 30764.2632 | 0 |  |  | 28335.5056 | 0 |  |  | 33648.4129 | 0 |  |  | 3952.266 | 0 |  |  | 3952.266 | 0 |  |  | 2443.219 | 0 |  |  | 3952.266 | 0 |  |  | 6572.723 | 2920901.9745 |  |  | 6067.1289 | 2696217.2073 |  |  | 3009.7126 | 0 |  |  | 3642.0834 | 0 |  |  | 8660.5045 | 0 |  |  | 6497.2596 | 0 |  |  | 1286.0513 | 0 |  |  | 1655.3419 | 0 |  |  | 2003.1459 | 0 |  |  | 4763.2775 | 0 |  |  | 3573.4928 | 0 |  |  | 707.3282 | 0 |  |  | 10470.315 | 0 |  |  | 10470.315 | 0 |  |  | 0 | 0 |  |  | 0 | 0 |  |  | 0 | 0 |  |  | 0 | 0 |  |  | 0 | 0 |  |  | 0 | 0 |  |  | 2707.4204 | 0 |  |  | 2711.926 | 0 |  |  | 1973.2312 | 0 |  |  | 2545.0198 | 0 |  |  | 2042.2043 | 0 |  |  | 8655.3211 | 3846403.4555 |  |  | 7954.746 | 3405834.1974 |  |  | 5045.1605 | 2242056.9527 |  |  | 352397.173 |  | 504880.6867 |  | 677796.8405 |  | 1463312.1513 |  | 90783.782 |  | 1170044.1315 |  | 932192.3552 |  | 1050039.19 |  | 739890.9728 |  | 578365.8218
Natural gas | 63771.6318 | 701784.7271 |  |  | 63771.6318 | 701784.7271 |  |  | 242870.292 | 0 |  |  | 170461.2649 | 2098438.4577 |  |  | 9268.9939 | 0 |  |  | 13232.8336 | 0 |  |  | 14928.388 | 0 |  |  | 14928.388 | 0 |  |  | 14060.4756 | 0 |  |  | 0 | 0 |  |  | 239651.551 | 0 |  |  | 220731.6917 | 0 |  |  | 262118.8839 | 0 |  |  | 251229.1541 | 3092719.7377 |  |  | 251229.1541 | 3092719.7377 |  |  | 155305.2952 | 1911863.1106 |  |  | 251229.1541 | 3092719.7377 |  |  | 9276.1293 | 0 |  |  | 8562.5809 | 0 |  |  | 39716.2542 | 0 |  |  | 50090.253 | 0 |  |  | 111395.0909 | 0 |  |  | 92908.5821 | 0 |  |  | 13292.6505 | 0 |  |  | 21843.9398 | 0 |  |  | 27549.6392 | 0 |  |  | 61267.3 | 0 |  |  | 51099.7202 | 0 |  |  | 7310.9578 | 0 |  |  | 14928.388 | 0 |  |  | 14928.388 | 0 |  |  | 0 | 0 |  |  | 0 | 0 |  |  | 0 | 0 |  |  | 0 | 0 |  |  | 0 | 0 |  |  | 0 | 0 |  |  | 172099.4852 | 2118605.5284 |  |  | 172385.8848 | 2122131.2095 |  |  | 125430.121 | 1544089.1495 |  |  | 161776.3492 | 1991524.0735 |  |  | 129814.4565 | 1598061.8706 |  |  | 12215.3144 | 0.0063403 |  |  | 29301.7753 | 227564.3967 |  |  | 7120.2699 | 0 |  |  | 1652741.9789 |  | 1594551.5033 |  | 166309.535 |  | 297459.9004 |  | 1043249.2874 |  | 662530.6956 |  | 911152.5285 |  | 798202.7273 |  | 1215177.8509 |  | 582160.4147
Petroleum | 17404.8088 | 12568.6311 |  |  | 17404.8088 | 12568.6311 |  |  | 133110.1128 | 3044707.5892 |  |  | 8369.9698 | 0 |  |  | 44995.8285 | 0 |  |  | 111636.3883 | 0 |  |  | 3160.9705 | 0 |  |  | 3160.9705 | 0 |  |  | 2575.8632 | 0 |  |  | 0 | 0 |  |  | 131346.0149 | 3004356.3167 |  |  | 120976.5927 | 2767170.2917 |  |  | 143659.7038 | 3286014.7213 |  |  | 12335.8256 | 0 |  |  | 12335.8256 | 0 |  |  | 7625.7831 | 0 |  |  | 12335.8256 | 0 |  |  | 45030.4673 | 0 |  |  | 41566.5852 | 0 |  |  | 110717.853 | 0 |  |  | 136547.831 | 0 |  |  | 75823.9731 | 0 |  |  | 52924.0542 | 0 |  |  | 112141.0229 | 0 |  |  | 60894.8192 | 0 |  |  | 75101.307 | 0 |  |  | 41703.1852 | 0 |  |  | 29108.2298 | 0 |  |  | 61677.5626 | 0 |  |  | 3160.9705 | 0 |  |  | 3160.9705 | 0 |  |  | 0 | 0 |  |  | 0 | 0 |  |  | 0 | 0 |  |  | 0 | 0 |  |  | 0 | 0 |  |  | 0 | 0 |  |  | 8450.4095 | 0 |  |  | 8464.4723 | 0 |  |  | 6158.8557 | 0 |  |  | 7943.5241 | 0 |  |  | 6374.1348 | 0 |  |  | 59298.582 | 0 |  |  | 53414.1667 | 0 |  |  | 34564.9643 | 0 |  |  | 398950.1261 |  | 20682.2878 |  | 2157167.2645 |  | 33981.6901 |  | 17613.3971 |  | 26970.8227 |  | 26490.4349 |  | 72684.6855 |  | 19592.0966 |  | 16999.7045
Water consumption | 9.6561 | 178.0637 |  |  | 9.6561 | 177.8806 |  |  | 65.4602 | 95.6851 |  |  | 6.5078 | 52.1174 |  |  | 11.3632 | 123.8267 |  |  | 2.4766 | 122.7049 |  |  | 19.2537 | 123.9444 |  |  | 19.2537 | 123.9444 |  |  | 15.0991 | 117.8711 |  |  | 0 | 597.5606 |  |  | 64.5926 | 123.9444 |  |  | 59.4932 | 0 |  |  | 70.6482 | 0 |  |  | 9.5913 | 123.9444 |  |  | 9.5913 | 0 |  |  | 5.9292 | 48.9433 |  |  | 9.5913 | 0 |  |  | 11.3719 | 123.9444 |  |  | 10.4971 | 112.1744 |  |  | 6.0272 | 123.9444 |  |  | 7.0611 | 123.9444 |  |  | 15.0905 | 123.9444 |  |  | 10.388 | 123.9444 |  |  | 2.4878 | 123.9444 |  |  | 3.3149 | 0 |  |  | 3.8836 | 0 |  |  | 8.2998 | 0 |  |  | 5.7134 | 0 |  |  | 1.3683 | 0 |  |  | 19.2537 | 123.9444 |  |  | 19.2537 | 123.9444 |  |  | 0 | 1358.6697 |  |  | 0 | 0.30817 |  |  | 0 | 36.9806 |  |  | 0 | 369.8058 |  |  | 0 | 523.8915 |  |  | 0 | 292.7629 |  |  | 6.5703 | 117.1052 |  |  | 6.5812 | 117.1052 |  |  | 4.7886 | 48.9433 |  |  | 6.1762 | 48.9433 |  |  | 4.956 | 48.9433 |  |  | 14.9751 | 280.436 |  |  | 13.9656 | 280.436 |  |  | 8.729 | 123.9444 |  |  | 384.4717 |  | 176.2664 |  | 156.7922 |  | 183.8706 |  | 37.8705 |  | 122.6729 |  | 180.2364 |  | 324.3091 |  | 325.6402 |  | 400.7267
VOC | 1264% | 240.6% | 35.17% | 75.54% | 1264% | 240.6% | 35.17% | 75.54% | 1895% | 517.2% | 614% | 5.172% | 1799% | 443.5% | 76.71% | 138.8% | 2187% | 2.6265 | 0.21425 | 0.99809 | 4.4899 | 41.1893 | 0.38185 | 0.53546 | 0.95235 | 0 | 0.031769 | 0 | 0.95235 | 0 | 0.031769 | 0 | 0.81861 | 0 | 0.027984 | 0 | 0 | 0 | 0 | 0 | 18.6941 | 6.2867 | 6.0586 | 0.062867 | 17.2183 | 3.5132 | 5.5803 | 0.035132 | 20.4467 | 0.86288 | 6.6266 | 0.0086288 | 26.5124 | 9.3684 | 1.1306 | 2.9323 | 26.5124 | 3.2666 | 1.1306 | 1.0225 | 16.3895 | 0.52389 | 0.69891 | 0.16398 | 26.5124 | 330.0516 | 1.1306 | 103.3062 | 21.8885 | 2.6503 | 0.21442 | 1.0071 | 20.2048 | 0.27735 | 0.19792 | 0.10539 | 7.5145 | 41.3874 | 0.36735 | 0.53804 | 9.5443 | 41.3874 | 0.43862 | 0.53804 | 13.6132 | 41.3874 | 0.3173 | 0.53804 | 11.3824 | 41.3874 | 0.22872 | 0.53804 | 4.5102 | 41.3874 | 0.38358 | 0.53804 | 4.133 | 21.572 | 0.20204 | 0.28044 | 5.2493 | 21.572 | 0.24124 | 0.28044 | 7.4873 | 21.572 | 0.17451 | 0.28044 | 6.2603 | 21.572 | 0.12579 | 0.28044 | 2.4806 | 21.572 | 0.21097 | 0.28044 | 0.95235 | 0 | 0.031769 | 0 | 0.95235 | 0 | 0.031769 | 0 | 0 | 0 | 0 | 0 | 0 | 0 | 0 | 0 | 0 | 0 | 0 | 0 | 0 | 0 | 0 | 0 | 0 | 0 | 0 | 0 | 0 | 0 | 0 | 0 | 18.1618 | 0.58054 | 0.77449 | 0.18171 | 18.192 | 0.58151 | 0.77578 | 0.18201 | 13.2367 | 0.42311 | 0.56447 | 0 | 17.0724 | 6.0327 | 0.72803 | 0 | 13.6994 | 1.6879 | 0.5842 | 0 | 28.824 | 3.49 | 0.28236 | 1.3262 | 27.4733 | 3.3306 | 0.33321 | 1.2656 | 16.8014 | 2.0343 | 0.16459 | 0 | 21.6881 | 1.9649 | 18.6282 | 1.231 | 24.6361 | 4.6572 | 18.8973 | 2.0768 | 12.5669 | 1.2363 | 18.5594 | 1.7789 | 17.475 | 1.3755 | 17.5913 | 1.5448 | 18.5389 | 1.6048 | 11.2245 | 0.94193
CO | 1961% | 2806% | 132% | 758.6% | 1961% | 2806% | 132% | 758.6% | 3478% | 3895% | 412.1% | 38.95% | 4835% | 5383% | 346.7% | 1685% | 843.2% | 17.1316 | 0.39917 | 6.51 | 18.3325 | 1444.2086 | 0.48081 | 18.7747 | 3.8776 | 0 | 0.12831 | 0 | 3.8776 | 0 | 0.12831 | 0 | 3.3323 | 0 | 0.12385 | 0 | 0 | 0 | 0 | 0 | 34.3194 | 48.6911 | 4.0665 | 0.48691 | 31.61 | 9.276 | 3.7455 | 0.09276 | 37.5368 | 5.1156 | 4.4478 | 0.051156 | 71.2631 | 141.1425 | 5.11 | 44.1776 | 71.2631 | 127.6754 | 5.11 | 39.9624 | 44.0536 | 27.7971 | 3.1589 | 8.7005 | 71.2631 | 1135.2729 | 5.11 | 355.3404 | 8.4385 | 17.2576 | 0.39948 | 6.5579 | 7.7894 | 4.6534 | 0.36875 | 1.7683 | 30.4054 | 1458.5756 | 0.46472 | 18.9615 | 40.5065 | 1458.5756 | 0.52471 | 18.9615 | 25.6946 | 1458.5756 | 0.64044 | 18.9615 | 18.9381 | 1458.5756 | 0.48498 | 18.9615 | 18.4154 | 1458.5756 | 0.48298 | 18.9615 | 16.7229 | 21.8802 | 0.2556 | 0.28444 | 22.2786 | 21.8802 | 0.28859 | 0.28444 | 14.132 | 21.8802 | 0.35224 | 0.28444 | 10.4159 | 21.8802 | 0.26674 | 0.28444 | 10.1285 | 21.8802 | 0.26564 | 0.28444 | 3.8776 | 0 | 0.12831 | 0 | 3.8776 | 0 | 0.12831 | 0 | 0 | 0 | 0 | 0 | 0 | 0 | 0 | 0 | 0 | 0 | 0 | 0 | 0 | 0 | 0 | 0 | 0 | 0 | 0 | 0 | 0 | 0 | 0 | 0 | 48.8174 | 30.8029 | 3.5005 | 9.6413 | 48.8986 | 30.8542 | 3.5063 | 9.6574 | 35.5792 | 22.4499 | 2.5512 | 0 | 45.8891 | 90.8872 | 3.2905 | 0 | 36.8229 | 65.9721 | 2.6404 | 0 | 11.1123 | 22.7258 | 0.52605 | 8.6358 | 15.0831 | 29.5172 | 0.84179 | 11.2165 | 6.4773 | 13.2468 | 0.30663 | 0 | 132.0072 | 17.4695 | 75.1849 | 13.2965 | 108.0989 | 7.1049 | 54.5472 | 13.8593 | 72.9818 | 10.6955 | 52.4272 | 12.4105 | 64.6774 | 13.1209 | 58.4943 | 14.0583 | 66.8104 | 14.8184 | 41.5255 | 7.8143
NOx | 3357% | 5981% | 212.9% | 1906% | 3357% | 5981% | 212.9% | 1906% | 8336% | 122309% | 774% | 1223% | 6170% | 6462% | 417.7% | 2023% | 3939% | 111.1362 | 2.2048 | 42.2318 | 39.8159 | 281.6857 | 1.0548 | 3.6619 | 5.1332 | 0 | 0.28582 | 0 | 5.1332 | 0 | 0.28582 | 0 | 4.4658 | 0 | 0.27793 | 0 | 0 | 0 | 0 | 0 | 82.2518 | 1302.4559 | 7.6377 | 13.0246 | 75.7582 | 1396.6331 | 7.0347 | 13.9663 | 89.9629 | 842.5716 | 8.3537 | 8.4257 | 90.9335 | 253.3169 | 6.1557 | 79.2882 | 90.9335 | 98.8614 | 6.1557 | 30.9436 | 56.2135 | 33.3133 | 3.8053 | 10.4271 | 90.9335 | 916.5328 | 6.1557 | 286.8748 | 39.4219 | 111.5273 | 2.2065 | 42.3804 | 36.3894 | 72.4203 | 2.0368 | 27.5197 | 75.6113 | 284.2882 | 1.0393 | 3.6957 | 100.6425 | 284.2882 | 1.1498 | 3.6957 | 71.1668 | 284.2882 | 1.5494 | 3.6957 | 52.5075 | 284.2882 | 1.156 | 3.6957 | 39.9959 | 284.2882 | 1.0595 | 3.6957 | 41.5862 | 24.0374 | 0.5716 | 0.31249 | 55.3534 | 24.0374 | 0.63241 | 0.31249 | 39.1418 | 24.0374 | 0.85216 | 0.31249 | 28.8791 | 24.0374 | 0.6358 | 0.31249 | 21.9978 | 24.0374 | 0.58274 | 0.31249 | 5.1332 | 0 | 0.28582 | 0 | 5.1332 | 0 | 0.28582 | 0 | 0 | 0 | 0 | 0 | 0 | 0 | 0 | 0 | 0 | 0 | 0 | 0 | 0 | 0 | 0 | 0 | 0 | 0 | 0 | 0 | 0 | 0 | 0 | 0 | 62.2922 | 36.9157 | 4.2168 | 11.5546 | 62.3959 | 36.9772 | 4.2239 | 11.5739 | 45.4 | 26.905 | 3.0733 | 0 | 58.5557 | 163.1208 | 3.9639 | 0 | 46.9869 | 51.0834 | 3.1808 | 0 | 51.9129 | 146.8652 | 2.9056 | 55.8088 | 52.6577 | 137.3175 | 3.0258 | 52.1806 | 30.2598 | 85.6073 | 1.6937 | 0 | 397.1312 | 79.9849 | 149.2297 | 32.6705 | 541.7513 | 56.2147 | 263.9092 | 86.0503 | 63.3082 | 10.5167 | 200.0746 | 62.5108 | 163.1952 | 42.8579 | 279.6331 | 77.007 | 159.223 | 43.3005 | 130.3196 | 38.3688
PM10 | 784.6% | 892.6% | 4.746% | 244.1% | 784.6% | 892.6% | 4.746% | 244.1% | 570.8% | 4995% | 129.9% | 49.95% | 93.96% | 324.3% | 2.56% | 101.5% | 2566% | 18.82 | 0.092262 | 7.1516 | 2.4239 | 638.8709 | 0.079218 | 8.3053 | 0.32951 | 0 | 0.032219 | 0 | 0.32951 | 0 | 0.032219 | 0 | 0.3025 | 0 | 0.031412 | 0 | 0 | 0 | 0 | 0 | 5.6323 | 52.2042 | 1.2821 | 0.52204 | 5.1876 | 2.4962 | 1.1808 | 0.024962 | 6.1603 | 52.3892 | 1.4023 | 0.52389 | 1.3848 | 12.4809 | 0.037735 | 3.9065 | 1.3848 | 11.0634 | 0.037735 | 3.4628 | 0.85607 | 0.24654 | 0.023327 | 0.077166 | 1.3848 | 140.2488 | 0.037735 | 43.8979 | 25.6839 | 18.9217 | 0.092333 | 7.1903 | 23.7082 | 8.7521 | 0.08523 | 3.3258 | 4.2423 | 645.2494 | 0.084451 | 8.3882 | 5.639 | 645.2494 | 0.098913 | 8.3882 | 4.7393 | 645.2494 | 0.10612 | 8.3882 | 3.4703 | 645.2494 | 0.077532 | 8.3882 | 2.4349 | 645.2494 | 0.079576 | 8.3882 | 2.3333 | 7.3961 | 0.046448 | 0.096149 | 3.1014 | 7.3961 | 0.054402 | 0.096149 | 2.6066 | 7.3961 | 0.058365 | 0.096149 | 1.9087 | 7.3961 | 0.042643 | 0.096149 | 1.3392 | 7.3961 | 0.043767 | 0.096149 | 0.32951 | 0 | 0.032219 | 0 | 0.32951 | 0 | 0.032219 | 0 | 0 | 0 | 0 | 0 | 0 | 0 | 0 | 0 | 0 | 0 | 0 | 0 | 0 | 0 | 0 | 0 | 0 | 0 | 0 | 0 | 0 | 0 | 0 | 0 | 0.94865 | 0.2732 | 0.025849 | 0.085511 | 0.95022 | 0.27365 | 0.025892 | 0.085653 | 0.6914 | 0.19911 | 0.01884 | 0 | 0.89174 | 8.037 | 0.024299 | 0 | 0.71556 | 5.7166 | 0.019498 | 0 | 33.8219 | 24.9172 | 0.12159 | 9.4685 | 30.0498 | 22.8772 | 0.11044 | 8.6933 | 19.7147 | 14.5241 | 0.070874 | 0 | 324.9763 | 119.9703 | 22.244 | 5.0445 | 80.7118 | 3.575 | 38.125 | 8.2777 | 17.8882 | 1.5545 | 59.5452 | 18.3372 | 35.6533 | 8.7939 | 31.1467 | 7.9484 | 17.7036 | 4.0011 | 33.9768 | 9.1918
PM2.5 | 157.5% | 569.2% | 4.159% | 180.3% | 157.5% | 569.2% | 4.159% | 180.3% | 491% | 3539% | 113.6% | 35.39% | 83.81% | 324.3% | 2.234% | 101.5% | 423.7% | 13.2054 | 0.08401 | 5.018 | 2.097 | 186.2333 | 0.059207 | 2.421 | 0.19769 | 0 | 0.024081 | 0 | 0.19769 | 0 | 0.024081 | 0 | 0.17564 | 0 | 0.02344 | 0 | 0 | 0 | 0 | 0 | 4.8452 | 40.5245 | 1.1208 | 0.40525 | 4.4626 | 3.8213 | 1.0323 | 0.038213 | 5.2994 | 21.6028 | 1.2259 | 0.21603 | 1.2352 | 12.4809 | 0.032929 | 3.9065 | 1.2352 | 11.0634 | 0.032929 | 3.4628 | 0.76359 | 0.24654 | 0.020356 | 0.077166 | 1.2352 | 140.2488 | 0.032929 | 43.8979 | 4.2399 | 13.313 | 0.084074 | 5.0589 | 3.9138 | 2.5486 | 0.077607 | 0.96846 | 3.8031 | 188.077 | 0.066879 | 2.445 | 5.1061 | 188.077 | 0.079445 | 2.445 | 3.8682 | 188.077 | 0.08575 | 2.445 | 2.8411 | 188.077 | 0.062947 | 2.445 | 2.1065 | 188.077 | 0.059475 | 2.445 | 2.0917 | 3.6981 | 0.036783 | 0.048075 | 2.8083 | 3.6981 | 0.043695 | 0.048075 | 2.1275 | 3.6981 | 0.047163 | 0.048075 | 1.5626 | 3.6981 | 0.034621 | 0.048075 | 1.1586 | 3.6981 | 0.032711 | 0.048075 | 0.19769 | 0 | 0.024081 | 0 | 0.19769 | 0 | 0.024081 | 0 | 0 | 0 | 0 | 0 | 0 | 0 | 0 | 0 | 0 | 0 | 0 | 0 | 0 | 0 | 0 | 0 | 0 | 0 | 0 | 0 | 0 | 0 | 0 | 0 | 0.84617 | 0.2732 | 0.022558 | 0.085511 | 0.84758 | 0.27365 | 0.022595 | 0.085653 | 0.61671 | 0.19911 | 0.016441 | 0 | 0.79541 | 8.037 | 0.021205 | 0 | 0.63826 | 5.7166 | 0.017015 | 0 | 5.5834 | 17.5313 | 0.11071 | 6.6619 | 5.0348 | 16.3373 | 0.10046 | 6.2082 | 3.2545 | 10.2189 | 0.064535 | 0 | 99.9044 | 35.9687 | 12.4404 | 3.1669 | 57.7261 | 3.2631 | 22.1351 | 6.6387 | 12.7688 | 1.2682 | 34.5535 | 12.1779 | 23.1039 | 7.0452 | 20.5586 | 6.9402 | 11.1763 | 3.5982 | 19.4774 | 5.7891
SOx | 1448% | 21518% | 53.07% | 8004% | 1448% | 21518% | 53.07% | 8004% | 3398% | 88321% | 551.1% | 883.2% | 2380% | 580% | 49.25% | 181.5% | 1998% | 721.2778 | 0.48495 | 274.0856 | 1.1179 | 199.7349 | 0.21489 | 2.5966 | 2.9015 | 0 | 0.99512 | 0 | 2.9015 | 0 | 0.99512 | 0 | 2.8457 | 0 | 0.97877 | 0 | 0 | 0 | 0 | 0 | 33.5309 | 1110.5575 | 5.4378 | 11.1056 | 30.8837 | 33.4674 | 5.0085 | 0.33467 | 36.6744 | 133.6232 | 5.9476 | 1.3362 | 35.0762 | 51.0948 | 0.72582 | 15.9927 | 35.0762 | 4.9307 | 0.72582 | 1.5433 | 21.6835 | 1.1711 | 0.44869 | 0.36654 | 35.0762 | 1.8182 | 0.72582 | 0.5691 | 19.9968 | 728.5482 | 0.48533 | 276.8483 | 18.4586 | 1.5131 | 0.44799 | 0.57499 | 21.8817 | 281.6337 | 0.4416 | 3.6612 | 23.5981 | 108.884 | 0.52914 | 1.4155 | 80.5363 | 660.2943 | 1.1143 | 8.5838 | 49.8893 | 452.2 | 0.83917 | 5.8786 | 1.1229 | 200.6378 | 0.21586 | 2.6083 | 12.0349 | 154.8985 | 0.24288 | 2.0137 | 12.979 | 59.8862 | 0.29103 | 0.77852 | 44.295 | 363.1619 | 0.61284 | 4.7211 | 27.4391 | 248.71 | 0.46155 | 3.2332 | 0.61762 | 110.3508 | 0.11873 | 1.4346 | 2.9015 | 0 | 0.99512 | 0 | 2.9015 | 0 | 0.99512 | 0 | 0 | 0 | 0 | 0 | 0 | 0 | 0 | 0 | 0 | 0 | 0 | 0 | 0 | 0 | 0 | 0 | 0 | 0 | 0 | 0 | 0 | 0 | 0 | 0 | 24.0283 | 1.2977 | 0.49721 | 0.40618 | 24.0682 | 1.2998 | 0.49804 | 0.40685 | 17.5124 | 0.94578 | 0.36238 | 0 | 22.587 | 32.902 | 0.46739 | 0 | 18.1245 | 2.5478 | 0.37505 | 0 | 26.3329 | 959.3921 | 0.6391 | 364.569 | 25.8976 | 849.8656 | 0.61931 | 322.9489 | 15.3493 | 559.2267 | 0.37253 | 0 | 155.1137 | 44.5035 | 149.5071 | 44.7785 | 536.8817 | 152.2355 | 514.9742 | 188.3967 | 54.5781 | 14.3974 | 522.5054 | 191.8294 | 289.9705 | 102.2853 | 371.6656 | 122.502 | 360.941 | 129.8413 | 74.6195 | 23.3653
BC | 18.16% | 41.52% | 0.4616% | 11.18% | 18.16% | 41.52% | 0.4616% | 11.18% | 81.76% | 224.6% | 12.7% | 2.246% | 26.65% | 45.93% | 0.4452% | 14.37% | 25.91% | 0.56783 | 0.0077714 | 0.21578 | 1.3616 | 25.7002 | 0.0071282 | 0.3341 | 0.046556 | 0 | 0.0016157 | 0 | 0.046556 | 0 | 0.0016157 | 0 | 0.038557 | 0 | 0.001556 | 0 | 0 | 0 | 0 | 0 | 0.80679 | 2.5693 | 0.12531 | 0.025693 | 0.7431 | 0.5732 | 0.11541 | 0.005732 | 0.88243 | 1.2962 | 0.13705 | 0.012962 | 0.39273 | 2.0594 | 0.0065609 | 0.64458 | 0.39273 | 0.32084 | 0.0065609 | 0.10042 | 0.24278 | 0.0071496 | 0.0040558 | 0.0022378 | 0.39273 | 28.0498 | 0.0065609 | 8.7796 | 0.25929 | 0.57246 | 0.0077774 | 0.21753 | 0.23934 | 0.10959 | 0.0071791 | 0.041644 | 2.2475 | 25.9546 | 0.0081867 | 0.33741 | 3.1428 | 25.9546 | 0.0098031 | 0.33741 | 0.96423 | 25.9546 | 0.010079 | 0.33741 | 0.67672 | 25.9546 | 0.0074211 | 0.33741 | 1.3678 | 25.9546 | 0.0071604 | 0.33741 | 1.2361 | 0.51033 | 0.0045027 | 0.0066343 | 1.7286 | 0.51033 | 0.0053917 | 0.0066343 | 0.53033 | 0.51033 | 0.0055436 | 0.0066343 | 0.3722 | 0.51033 | 0.0040816 | 0.0066343 | 0.75228 | 0.51033 | 0.0039382 | 0.0066343 | 0.046556 | 0 | 0.0016157 | 0 | 0.046556 | 0 | 0.0016157 | 0 | 0 | 0 | 0 | 0 | 0 | 0 | 0 | 0 | 0 | 0 | 0 | 0 | 0 | 0 | 0 | 0 | 0 | 0 | 0 | 0 | 0 | 0 | 0 | 0 | 0.26903 | 0.0079227 | 0.0044944 | 0.0024798 | 0.26948 | 0.0079359 | 0.0045019 | 0.0024839 | 0.19608 | 0.0057743 | 0.0032756 | 0 | 0.25289 | 1.3261 | 0.0042248 | 0 | 0.20293 | 0.16578 | 0.0033901 | 0 | 0.34144 | 0.75385 | 0.010242 | 0.28646 | 0.33123 | 0.69111 | 0.0095514 | 0.26262 | 0.19903 | 0.43941 | 0.0059699 | 0 | 4.7952 | 1.5534 | 1.0413 | 0.16303 | 5.3451 | 0.22339 | 1.4137 | 0.34133 | 1.7236 | 0.12913 | 1.8049 | 0.58246 | 1.5216 | 0.35207 | 1.1637 | 0.35052 | 0.77492 | 0.20366 | 1.3023 | 0.27928
OC | 34.63% | 106.3% | 1.948% | 28.91% | 34.63% | 106.3% | 1.948% | 28.91% | 153.9% | 160.2% | 18.83% | 1.602% | 29.94% | 161% | 0.665% | 50.41% | 78.83% | 1.0696 | 0.053934 | 0.40646 | 0.44022 | 60.712 | 0.010314 | 0.78926 | 0.049061 | 0 | 0.0040442 | 0 | 0.049061 | 0 | 0.0040442 | 0 | 0.043045 | 0 | 0.0039344 | 0 | 0 | 0 | 0 | 0 | 1.519 | 1.7831 | 0.18582 | 0.017831 | 1.3991 | 1.4903 | 0.17115 | 0.014903 | 1.6615 | 0.86411 | 0.20325 | 0.0086411 | 0.44127 | 5.3418 | 0.0098005 | 1.672 | 0.44127 | 7.5231 | 0.0098005 | 2.3547 | 0.27279 | 0.16765 | 0.0060585 | 0.052473 | 0.44127 | 60.0265 | 0.0098005 | 18.7883 | 0.78895 | 1.0784 | 0.053975 | 0.40977 | 0.72826 | 0.20643 | 0.049823 | 0.078445 | 0.73388 | 61.3131 | 0.014126 | 0.79707 | 0.99274 | 61.3131 | 0.016706 | 0.79707 | 0.61672 | 61.3131 | 0.023442 | 0.79707 | 0.46347 | 61.3131 | 0.017511 | 0.79707 | 0.44221 | 61.3131 | 0.010361 | 0.79707 | 0.40364 | 1.2056 | 0.0077692 | 0.015672 | 0.54601 | 1.2056 | 0.0091881 | 0.015672 | 0.3392 | 1.2056 | 0.012893 | 0.015672 | 0.25491 | 1.2056 | 0.0096309 | 0.015672 | 0.24322 | 1.2056 | 0.0056983 | 0.015672 | 0.049061 | 0 | 0.0040442 | 0 | 0.049061 | 0 | 0.0040442 | 0 | 0 | 0 | 0 | 0 | 0 | 0 | 0 | 0 | 0 | 0 | 0 | 0 | 0 | 0 | 0 | 0 | 0 | 0 | 0 | 0 | 0 | 0 | 0 | 0 | 0.30228 | 0.18577 | 0.0067136 | 0.058147 | 0.30279 | 0.18608 | 0.0067248 | 0.058244 | 0.22031 | 0.1354 | 0.0048931 | 0 | 0.28415 | 3.4398 | 0.0063109 | 0 | 0.22801 | 3.8873 | 0.0050641 | 0 | 1.0389 | 1.42 | 0.071078 | 0.53961 | 0.9524 | 1.8109 | 0.063658 | 0.68816 | 0.60559 | 0.82773 | 0.041431 | 0 | 10.3555 | 3.3406 | 2.3498 | 0.41594 | 9.125 | 0.3894 | 3.1409 | 0.73232 | 4.0133 | 0.35067 | 3.7921 | 1.2145 | 3.4314 | 0.80184 | 2.4567 | 0.75112 | 1.6958 | 0.47847 | 2.7996 | 0.58079
CH4 | 261.7243 | 2.231 |  |  | 261.7243 | 2.231 |  |  | 312.1442 | 9.5838 |  |  | 401.5643 | 2.3557 |  |  | 431.481 | 3.0786 |  |  | 13.3369 | 149.7403 |  |  | 5.5168 | 0 |  |  | 5.5168 | 0 |  |  | 5.1557 | 0 |  |  | 0 | 0 |  |  | 308.0074 | 9.5533 |  |  | 283.691 | 8.7521 |  |  | 336.8831 | 9.9231 |  |  | 591.8333 | 3.2358 |  |  | 591.8333 | 3.2666 |  |  | 365.8606 | 2.188 |  |  | 591.8333 | 3.2666 |  |  | 431.8131 | 3.0817 |  |  | 398.5967 | 2.7735 |  |  | 18.1809 | 151.1581 |  |  | 22.4284 | 151.1581 |  |  | 31.3697 | 151.1581 |  |  | 25.2458 | 151.1581 |  |  | 13.3972 | 151.1581 |  |  | 9.9995 | 9.3757 |  |  | 12.3356 | 9.3757 |  |  | 17.2534 | 9.3757 |  |  | 13.8852 | 9.3757 |  |  | 7.3684 | 9.3757 |  |  | 5.5168 | 0 |  |  | 5.5168 | 0 |  |  | 0 | 0 |  |  | 0 | 0 |  |  | 0 | 0 |  |  | 0 | 0 |  |  | 0 | 0 |  |  | 0 | 0 |  |  | 405.4235 | 2.4246 |  |  | 406.0982 | 2.4287 |  |  | 295.4821 | 1.7671 |  |  | 381.1048 | 2.0837 |  |  | 305.8105 | 1.6879 |  |  | 568.6351 | 4.0582 |  |  | 547.0508 | 3.8337 |  |  | 331.4557 | 2.3655 |  |  | 380.2381 |  | 359.5548 |  | 319.4577 |  | 271.0793 |  | 202.633 |  | 291.9303 |  | 301.7849 |  | 301.9745 |  | 326.058 |  | 190.3869
N2O | 0.59377 | 1.4917 |  |  | 0.59377 | 1.4917 |  |  | 0.52023 | 1.9134 |  |  | 1.6656 | 0.2306 |  |  | 0.09309 | 4.6179 |  |  | 0.10626 | 20.2219 |  |  | 0.035816 | 0 |  |  | 0.035816 | 0 |  |  | 0.033932 | 0 |  |  | 0 | 0 |  |  | 0.51333 | 1.9107 |  |  | 0.4728 | 1.7258 |  |  | 0.56146 | 1.9723 |  |  | 2.4548 | 0.30817 |  |  | 2.4548 | 0.30817 |  |  | 1.5175 | 0.21572 |  |  | 2.4548 | 0.33899 |  |  | 0.093162 | 4.6226 |  |  | 0.085995 | 4.1603 |  |  | 10.4959 | 20.1544 |  |  | 13.6755 | 20.1544 |  |  | 42.6632 | 20.1544 |  |  | 39.5461 | 20.1544 |  |  | 0.10674 | 20.1544 |  |  | 5.7727 | 26.8995 |  |  | 7.5215 | 26.8995 |  |  | 23.4648 | 26.8995 |  |  | 21.7504 | 26.8995 |  |  | 0.058706 | 26.8995 |  |  | 0.035816 | 0 |  |  | 0.035816 | 0 |  |  | 0 | 0 |  |  | 0 | 0 |  |  | 0 | 0 |  |  | 0 | 0 |  |  | 0 | 0 |  |  | 0 | 0 |  |  | 1.6816 | 0.23905 |  |  | 1.6844 | 0.23945 |  |  | 1.2256 | 0.17422 |  |  | 1.5807 | 0.19844 |  |  | 1.2684 | 0.15924 |  |  | 0.12268 | 6.0873 |  |  | 0.28925 | 5.4127 |  |  | 0.07151 | 3.5482 |  |  | 2.2716 |  | 2.3013 |  | 3.2483 |  | 2.7459 |  | 1.3387 |  | 2.409 |  | 2.3362 |  | 2.4275 |  | 2.2758 |  | 1.5615
CO2 | 5685.516 | 127394.6565 |  |  | 5685.516 | 127394.6565 |  |  | 31556.5664 | 258943.7915 |  |  | 11063.2039 | 124568.9638 |  |  | 4765.3381 | 291950.786 |  |  | 9716.9232 | -2809.6297 |  |  | 2176.1733 | 0 |  |  | 2176.1733 | 0 |  |  | 2063.2456 | 0 |  |  | 0 | 695.7215 |  |  | 31138.3497 | 255491.9534 |  |  | 28680.0589 | 235384.6602 |  |  | 34057.57 | 279540.1601 |  |  | 16305.1668 | 183486.883 |  |  | 16305.1668 | 183526.9781 |  |  | 10079.5576 | 113537.5846 |  |  | 16305.1668 | 180925.1307 |  |  | 4769.0066 | 292175.2894 |  |  | 4402.1599 | 269724.9435 |  |  | 11505 | -2836.7229 |  |  | 15765.8655 | -2836.7229 |  |  | 14025.5298 | -2836.7229 |  |  | 10804.3543 | -2836.7229 |  |  | 9760.8471 | -2836.7229 |  |  | 6327.75 | -127.399 |  |  | 8671.226 | -127.399 |  |  | 7714.0414 | -127.399 |  |  | 5942.3948 | -127.399 |  |  | 5368.4659 | -127.399 |  |  | 2176.1733 | 0 |  |  | 2176.1733 | 0 |  |  | 0 | 0 |  |  | 0 | 0 |  |  | 0 | 0 |  |  | 0 | 28043.6039 |  |  | 0 | 0 |  |  | 0 | 0 |  |  | 11169.527 | 12581.5155 |  |  | 11188.1147 | 13123.1767 |  |  | 8140.6119 | 91697.0213 |  |  | 10499.5392 | 118154.4323 |  |  | 8425.1622 | 94831.5692 |  |  | 6280.0887 | 38475.2399 |  |  | 6760.5088 | 47572.3023 |  |  | 3660.6447 | 224271.0111 |  |  | 167484.6718 |  | 146852.1392 |  | 263693.5679 |  | 166728.6773 |  | 72427.4711 |  | 158516.6488 |  | 149457.7891 |  | 158514.3592 |  | 147717.104 |  | 94365.9485
CO2 (w/ C in VOC & CO) | 5755.7145 | 127446.2555 |  |  | 5755.7145 | 127446.2555 |  |  | 31670.2671 | 259021.1137 |  |  | 11195.2521 | 124667.3791 |  |  | 4846.7552 | 291985.8931 |  |  | 9759.7251 | -411.7858 |  |  | 2185.2348 | 0 |  |  | 2185.2348 | 0 |  |  | 2071.0335 | 0 |  |  | 0 | 695.7215 |  |  | 31250.5435 | 255588.0615 |  |  | 28783.3953 | 235410.186 |  |  | 34180.2819 | 279550.8883 |  |  | 16499.7821 | 183737.8767 |  |  | 16499.7821 | 183737.7919 |  |  | 10199.8653 | 113582.8985 |  |  | 16499.7821 | 183737.7919 |  |  | 4850.4863 | 292210.6686 |  |  | 4477.372 | 269733.1204 |  |  | 11576.2 | -415.6848 |  |  | 15859.2648 | -415.6848 |  |  | 14108.3349 | -415.6848 |  |  | 10869.5894 | -415.6848 |  |  | 9803.8423 | -415.6848 |  |  | 6366.91 | -25.7831 |  |  | 8722.5956 | -25.7831 |  |  | 7759.5842 | -25.7831 |  |  | 5978.2742 | -25.7831 |  |  | 5392.1133 | -25.7831 |  |  | 2185.2348 | 0 |  |  | 2185.2348 | 0 |  |  | 0 | 0 |  |  | 0 | 0 |  |  | 0 | 0 |  |  | 0 | 28043.6039 |  |  | 0 | 0 |  |  | 0 | 0 |  |  | 11302.8443 | 12631.7295 |  |  | 11321.6539 | 13173.4743 |  |  | 8237.7767 | 91733.6184 |  |  | 10624.8597 | 118316.0569 |  |  | 8525.7233 | 94940.5004 |  |  | 6387.3857 | 38521.8291 |  |  | 6869.8359 | 47629.0669 |  |  | 3723.1878 | 224298.1678 |  |  | 167759.7062 |  | 147028.3448 |  | 263940.2201 |  | 166873.2909 |  | 72581.3235 |  | 158656.8779 |  | 149613.8889 |  | 158661.1052 |  | 147879.8714 |  | 94466.1859
GHGs | 13764.7917 | 127908.487 |  |  | 13764.7917 | 127908.487 |  |  | 41172.4541 | 259815.671 |  |  | 23683.5603 | 124799.1611 |  |  | 17815.8527 | 293302.0087 |  |  | 10187.9904 | 9439.2169 |  |  | 2360.2303 | 0 |  |  | 2360.2303 | 0 |  |  | 2234.6973 | 0 |  |  | 0 | 695.7215 |  |  | 40626.7988 | 256380.9867 |  |  | 37419.4199 | 236130.0746 |  |  | 44435.5612 | 280371.2408 |  |  | 34905.2955 | 183916.6161 |  |  | 34905.2955 | 183917.4559 |  |  | 21577.8191 | 113705.7048 |  |  | 34905.2955 | 183925.6224 |  |  | 17829.5678 | 293528.1016 |  |  | 16458.0626 | 270918.8101 |  |  | 14903.0301 | 9459.9782 |  |  | 20156.1145 | 9459.9782 |  |  | 26355.1718 | 9459.9782 |  |  | 22106.6908 | 9459.9782 |  |  | 10234.0436 | 9459.9782 |  |  | 8196.6665 | 7383.8468 |  |  | 11085.863 | 7383.8468 |  |  | 14495.3445 | 7383.8468 |  |  | 12158.6799 | 7383.8468 |  |  | 5628.724 | 7383.8468 |  |  | 2360.2303 | 0 |  |  | 2360.2303 | 0 |  |  | 0 | 0 |  |  | 0 | 0 |  |  | 0 | 0 |  |  | 0 | 28043.6039 |  |  | 0 | 0 |  |  | 0 | 0 |  |  | 23911.1715 | 12767.8157 |  |  | 23950.9633 | 13309.7869 |  |  | 17427.0198 | 91832.8012 |  |  | 22476.8949 | 118431.1543 |  |  | 18036.1709 | 95033.3359 |  |  | 23478.9499 | 40256.697 |  |  | 23358.0126 | 49178.4418 |  |  | 13685.809 | 225309.417 |  |  | 179768.8189 |  | 158424.8325 |  | 274384.7624 |  | 175733.3225 |  | 79015.0776 |  | 168053.1753 |  | 159286.5281 |  | 168363.6344 |  | 158264.7032 |  | 100591.6023
10) Calculation of Fuel-Cycle Energy Use, Water Consumption, and Emissions of other regional generation mixes
| Brazil for Sugarcane Ethanol |  |  |  | Chile for Lime Production | Central and Southern Plains for Sorghum | South Africa for Platinum Production | Australia | Brazil | Canada | China | Finland | Japan | New Caledonia | Norway | Russia | Alberta | Congo for Cobalt Production | Coal | Hydro | Wind | Korea | Europe | EU AL | China AL | Japan AL | Korea AL
Type | Average | Marginal | Average | Marginal | Average | Average | Average | Average | Average | Average | Average | Average | Average | Average | Average | Average | Average | Average | Average | Average | Average | Average | Average | Al Average | Al Average | Al Average | Al Average
Year | 2004 | 2004 | Used in calculation |  | 2009 | 2007 | 2012 | 2012 | 2012 | 2012 | 2015 | 2012 | 2012 | 2012 | 2012 | 2012 | 2011 | 2015 | 2017 | 2017 | 2017 | 2017 | 2017 | 2017 | 2017 | 2010 | 2017
Petroleum | 0.011718 | 0.011718 | 0.011718 | 0.011718 | 0.20008 | 5.4227e-05 | 0.00075 | 0.016345 | 0.035463 | 0.011008 | 0.0016517 | 0.0044322 | 0.13365 | 0.72414 | 0.00028408 | 0.026208 | 0 | 0 | 0 | 0 | 0 | 0.03 | 0.001 | 0.0142 | 0 | 0.00013445 | 0.00024973
NG | 0.049827 | 0.049827 | 0.049827 | 0.049827 | 0.064721 | 0.35745 | 0 | 0.19925 | 0.084638 | 0.10645 | 0.024803 | 0.095548 | 0.33667 | 0 | 0.017789 | 0.49067 | 0.19 | 0 | 0 | 0 | 0 | 0.22 | 0.205 | 0.018 | 0 | 0 | 0.095325
Coal | 0.016889 | 0.016889 | 0.016889 | 0.016889 | 0.24533 | 0.50498 | 0.927 | 0.68787 | 0.025643 | 0.10037 | 0.7012 | 0.16011 | 0.27638 | 0.13793 | 0.0011296 | 0.15777 | 0.67 | 0 | 1 | 0 | 0 | 0.4 | 0.215 | 0.06 | 0.9 | 0.91749 | 0.61919
Biomass | 0.042235 | 0.042235 | 0.042235 | 0.042235 | 0.070386 | 0.0021658 | 0.00114 | 0.0094119 | 0.063781 | 0.014028 | 0.0089932 | 0.15408 | 0.02767 | 0 | 0.0018262 | 4.2027e-05 | 0 | 0 | 0 | 0 | 0 | 0 | 0.063 | 0 | 0 | 0 | 0
Nuclear | 0.029974 | 0.029974 | 0.029974 | 0.029974 | 0 | 0.10036 | 0.05069 | 0 | 0.02903 | 0.14952 | 0.029145 | 0.32655 | 0.12341 | 0 | 0 | 0.16581 | 0 | 0 | 0 | 0 | 0 | 0.3 | 0.266 | 0.095 | 0 | 0 | 0.0013448
Hydro | 0.82897 | 0.82897 | 0.82897 | 0.82897 | 0.41659 | 0.0026545 | 0.019 | 0.056572 | 0.75179 | 0.59993 | 0.19288 | 0.23949 | 0.08309 | 0.13793 | 0.96699 | 0.15627 | 0.14 | 1 | 0 | 1 | 0 | 0.01 | 0.095 | 0.617 | 0.1 | 0.082379 | 0.2531
Others | 0.020382 | 0.020382 | 0.020382 | 0.020382 | 0.0028985 | 0.032334 | 0.00142 | 0.030549 | 0.009653 | 0.018704 | 0.041328 | 0.019789 | 0.01913 | 0 | 0.011986 | 0.0032408 | 0 | 0 | 0 | 0 | 1 | 0.04 | 0.155 | 0.1958 | 0 | 0 | 0.03079
T&D Loss | 0.049 | 0.049 | 0.049 | 0.049 | 0.10611 | 0.049 | 0.08 | 0.05 | 0.16 | 0.05 | 0.05 | 0.03 | 0.06 | 0.07 | 0.08 | 0.1 | 0.08 | 0.21 | 0.049 | 0.049 | 0.049 | 0.0335 | 0.0644 | 0 | 0 | 0 | 0
Btu or Gallons or Grams per mmBtu of Electricity Available at User Sites
Total energy |  |  | 1336613.7482 | 1336613.7482 | 2508420.4172 | 2477613.2026 | 2944709.6197 | 2702691.1454 | 1739241.6386 | 1463077.645 | 2477539.7553 | 2049426.2815 | 2460526.1509 | 3136274.0241 | 1119768.4783 | 2143411.7175 | 2677466.0694 | 1265822.7848 | 2981743.3284 | 1051524.7108 | 1051524.7108 | 2141775.816 | 2003907.7242 | 1166841.3288 | 2652074.8679 | 2684481.2611 | 2248695.0394
Fossil fuels |  |  | 210557.2303 | 210557.2303 | 1678854.0117 | 2322888.7333 | 2859373.1675 | 2564089.6064 | 453606.0244 | 586394.8077 | 2155697.7168 | 724487.0294 | 2083518.5114 | 2976313.5256 | 46655.1617 | 1779403.0631 | 2523724.3126 | 0 | 2979487.6163 | 0 | 0 | 1776552.8245 | 1145526.0727 | 258232.6755 | 2550144.6133 | 2600131.7506 | 1962001.029
Coal |  |  | 50270.6401 | 50270.6401 | 770414.5024 | 1479195.6959 | 2803627.7112 | 2015347.6309 | 86869.2049 | 296120.5252 | 2053756.2126 | 463124.402 | 824406.0565 | 435676.3987 | 3476.4397 | 491745.2121 | 2025950.7959 | 0 | 2925222.7939 | 0 | 0 | 1155915.6533 | 642778.3959 | 168326.0843 | 2503699.3306 | 2552346.725 | 1722767.5008
Natural gas |  |  | 117061.1169 | 117061.1169 | 211334.7121 | 817247.7875 | 9867.9848 | 463039.9568 | 228878.0031 | 247802.5443 | 63797.8243 | 221830.9112 | 810474.8917 | 181150.2356 | 41828.3525 | 1187253.9971 | 465612.9494 | 0 | 9268.9939 | 0 | 0 | 506376.9102 | 479936.611 | 43996.3884 | 7933.3355 | 8118.523 | 211220.4301
Petroleum |  |  | 43225.4733 | 43225.4733 | 697104.7971 | 26445.2499 | 45877.4715 | 85702.0186 | 137858.8165 | 42471.7383 | 38143.6799 | 39531.7162 | 448637.5633 | 2359486.8913 | 1350.3695 | 100403.8538 | 32160.5672 | 0 | 44995.8285 | 0 | 0 | 114260.2609 | 22811.0658 | 45910.2028 | 38511.9472 | 39666.5026 | 28013.0981
Water consumption |  |  | 1142.974 | 1142.974 | 685.1622 | 114.3482 | 164.0041 | 185.5436 | 1186.171 | 860.7553 | 364.258 | 411.1891 | 215.1545 | 330.0287 | 1359.6035 | 306.8341 | 301.3403 | 1635.5631 | 135.1899 | 1358.6697 | 0.30817 | 126.3076 | 219.9046 | 821.1108 | 244.918 | 224.4197 | 412.1861
VOC |  |  | 3.7715 | 3.7715 | 16.4923 | 20.5826 | 23.5975 | 22.1671 | 7.158 | 5.9007 | 18.2319 | 13.2562 | 19.1466 | 21.3139 | 0.53426 | 16.5472 | 20.8586 | 0 | 24.4982 | 0 | 0 | 15.4894 | 13.2336 | 2.1934 | 20.968 | 21.3785 | 16.4655
CO |  |  | 68.2741 | 68.2741 | 138.9215 | 52.996 | 26.4798 | 52.9709 | 119.2301 | 35.3881 | 33.8831 | 236.075 | 93.348 | 58.2001 | 4.6914 | 60.0275 | 44.9239 | 0 | 25.5636 | 0 | 0 | 35.5024 | 121.6592 | 4.5538 | 21.8799 | 22.3144 | 24.3389
NOx |  |  | 37.8783 | 37.8783 | 350.1492 | 122.4496 | 145.9017 | 153.2543 | 92.3106 | 48.2642 | 114.0017 | 91.3483 | 271.4063 | 988.6404 | 3.4891 | 127.6814 | 137.1943 | 0 | 150.5277 | 0 | 0 | 126.6703 | 82.5219 | 28.8577 | 128.8367 | 131.5069 | 100.4059
PM10 |  |  | 28.707 | 28.707 | 71.7683 | 25.3838 | 43.4424 | 38.4186 | 50.2451 | 14.5833 | 37.2039 | 104.5946 | 39.3824 | 47.4894 | 1.3558 | 11.212 | 31.6385 | 0 | 44.4841 | 0 | 0 | 20.154 | 51.8053 | 3.3913 | 38.074 | 38.8208 | 26.5871
PM2.5 |  |  | 8.9303 | 8.9303 | 27.515 | 10.6966 | 16.9771 | 15.2584 | 16.1212 | 5.3057 | 14.1124 | 31.8075 | 17.0134 | 32.3038 | 0.46277 | 6.1828 | 12.9033 | 0 | 17.442 | 0 | 0 | 8.9964 | 16.8167 | 1.6272 | 14.9287 | 15.2238 | 10.6505
SOx |  |  | 33.3118 | 33.3118 | 405.7825 | 385.678 | 711.401 | 533.2303 | 75.779 | 90.9925 | 524.4613 | 154.3881 | 347.3502 | 783.7213 | 2.0583 | 164.8372 | 514.5398 | 0 | 741.2592 | 0 | 0 | 326.0869 | 182.7404 | 55.451 | 634.4441 | 646.8877 | 439.3918
BC |  |  | 1.2304 | 1.2304 | 2.9443 | 0.74044 | 0.82909 | 1.0193 | 2.1722 | 0.58116 | 0.84852 | 4.3139 | 1.656 | 2.385 | 0.066297 | 0.60832 | 0.70487 | 0 | 0.82692 | 0 | 0 | 0.58673 | 2.0806 | 0.10518 | 0.70776 | 0.7219 | 0.5535
OC |  |  | 2.7476 | 2.7476 | 5.8645 | 1.7584 | 1.8574 | 2.2879 | 4.7804 | 1.2909 | 1.9088 | 9.7374 | 3.3128 | 2.5885 | 0.15365 | 1.3982 | 1.6841 | 0 | 1.858 | 0 | 0 | 1.2519 | 4.7365 | 0.18557 | 1.5902 | 1.6215 | 1.268
CH4 |  |  | 38.2884 | 38.2884 | 221.9288 | 364.7514 | 417.1413 | 386.6024 | 76.1946 | 93.3645 | 317.2234 | 133.8518 | 307.8442 | 299.5289 | 8.3371 | 291.7502 | 335.1178 | 0 | 434.5596 | 0 | 0 | 269.599 | 191.3963 | 36.5534 | 371.9397 | 379.2071 | 292.5889
N2O |  |  | 1.0622 | 1.0622 | 3.4004 | 3.1045 | 4.542 | 3.8536 | 1.8852 | 0.99303 | 3.542 | 4.0099 | 2.8657 | 2.4665 | 0.079458 | 1.8431 | 4.009 | 0 | 4.711 | 0 | 0 | 2.3471 | 2.7386 | 0.33737 | 4.0322 | 4.1108 | 2.9466
CO2 |  |  | 15530.4758 | 15530.4758 | 149136.11 | 198567.3601 | 284671.4167 | 236188.7172 | 33844.2908 | 47888.8887 | 212249.5859 | 62285.5267 | 168908.4692 | 256962.9509 | 2938.8446 | 128213.1692 | 233220.7949 | 0 | 296716.1241 | 0 | 0 | 155361.2138 | 94432.2701 | 23371.9548 | 253959.4464 | 258930.6704 | 187087.3075
Urban area emissions
VOC |  |  | 0.24012 | 0.24012 | 1.8515 | 1.3882 | 1.1693 | 1.3747 | 0.5576 | 0.43735 | 0.92393 | 0.56786 | 1.94 | 4.7559 | 0.044599 | 1.4967 | 1.1267 | 0 | 1.2123 | 0 | 0 | 1.1359 | 0.78769 | 0.19256 | 1.0376 | 1.0586 | 0.91078
CO |  |  | 1.999 | 1.999 | 5.6043 | 10.806 | 6.6535 | 9.0652 | 3.7231 | 3.1984 | 5.5388 | 5.9571 | 10.0168 | 4.3146 | 0.41933 | 11.8336 | 8.165 | 0 | 6.9092 | 0 | 0 | 7.2883 | 7.0157 | 0.81452 | 5.9136 | 6.029 | 5.9114
NOx |  |  | 2.4082 | 2.4082 | 17.8827 | 31.2026 | 42.6167 | 35.8374 | 4.7802 | 7.3942 | 31.8814 | 10.1523 | 23.6051 | 21.056 | 0.51539 | 20.6636 | 34.8387 | 0 | 44.4366 | 0 | 0 | 23.446 | 15.1957 | 3.2488 | 38.0333 | 38.7747 | 28.3836
PM10 |  |  | 0.55036 | 0.55036 | 2.9731 | 4.0515 | 6.9543 | 5.3041 | 0.98874 | 0.98109 | 5.19 | 2.5193 | 2.8619 | 2.3537 | 0.043951 | 1.803 | 5.2185 | 0 | 7.2439 | 0 | 0 | 3.139 | 2.3474 | 0.45835 | 6.2 | 6.3207 | 4.3603
PM2.5 |  |  | 0.26079 | 0.26079 | 1.9059 | 2.9551 | 4.8943 | 3.7679 | 0.48723 | 0.67801 | 3.6326 | 1.2869 | 2.0538 | 1.8228 | 0.030153 | 1.434 | 3.735 | 0 | 5.102 | 0 | 0 | 2.2837 | 1.498 | 0.33118 | 4.3668 | 4.4519 | 3.0987
SOx |  |  | 5.0688 | 5.0688 | 75.0867 | 139.5845 | 263.1699 | 189.7891 | 9.0039 | 28.1793 | 192.8665 | 44.123 | 79.7022 | 49.3477 | 0.37255 | 47.5412 | 190.5195 | 0 | 274.5705 | 0 | 0 | 109.2836 | 60.9489 | 15.9901 | 235.005 | 239.5727 | 161.8934
BC |  |  | 0.027371 | 0.027371 | 0.12591 | 0.16677 | 0.21481 | 0.18915 | 0.051384 | 0.044933 | 0.16396 | 0.10169 | 0.14295 | 0.14219 | 0.0036742 | 0.11854 | 0.1835 | 0 | 0.22355 | 0 | 0 | 0.12495 | 0.10218 | 0.017457 | 0.19133 | 0.19507 | 0.14511
OC |  |  | 0.069508 | 0.069508 | 0.2587 | 0.41719 | 0.44248 | 0.42977 | 0.12838 | 0.11476 | 0.3435 | 0.24308 | 0.3532 | 0.21625 | 0.011498 | 0.34794 | 0.41867 | 0 | 0.46039 | 0 | 0 | 0.29898 | 0.25953 | 0.038137 | 0.39405 | 0.40173 | 0.31745
11) Emission Factors for EPA/EIA Database over Time (g/kWh)
Oil Boiler
|  | 0.0216 | 0.147 | 4.528 | 0.18 | 0.14 | 7.623 |  |  | 0.0329 | 0.00658
|  | 0.0216 | 0.147 | 4.528 | 0.18 | 0.14 | 7.623 |  |  | 0.0329 | 0.00658 | Fixed (original for 2015)
|  | 0.0204 | 0.158 | 4.2264 | 0.1694 | 0.1315 | 3.6037 |  |  | 0.031 | 0.0062 | Default values from times series or user input
|  | 0.0204 | 0.158 | 4.2264 | 0.1694 | 0.1315 | 3.6037 |  |  | 0.031 | 0.0062
| 5-year period | VOC | CO | NOx | PM10 | PM2.5 | SOx | BC | OC | CH4 | N2O
| 1990 | 0.0271 | 0.1727 | 1.9261 | 0.032 | 0.024 | 5.6602 |  |  | 0.010016 | 0.0039625
| 1995 | 0.0262 | 0.1727 | 1.8659 | 0.031 | 0.02325 | 5.6602 |  |  | 0.0097033 | 0.0038387
| 2000 | 0.0258 | 0.1727 | 1.8094 | 0.03 | 0.0225 | 5.6602 |  |  | 0.0094956 | 0.0037565
| 2005 | 0.0258 | 0.1996 | 1.7158 | 0.0275 | 0.020625 | 5.6602 |  |  | 0.0094956 | 0.0037565
| 2010 | 0.0216 | 0.1676 | 4.4825 | 0.1797 | 0.1395 | 7.6442 |  |  | 0.0329 | 0.0066
| 2015 | 0.0204 | 0.158 | 4.2264 | 0.1694 | 0.1315 | 3.6037 |  |  | 0.031 | 0.0062
| 2020 | 0.0193 | 0.1495 | 3.9979 | 0.0985 | 0.1244 | 0.6818 |  |  | 0.0293 | 0.0059
Oil Internal Combustion Engine
|  | 0.0116 | 0.0306 |  | 0.014 | 0.0132 |  |  |  | 0.0297 | 0.00577
|  | 0.0116 | 0.0306 |  | 0.014 | 0.0132 |  |  |  | 0.0297 | 0.00577 | Fixed (original for 2015)
|  | 0.0114 | 0.0301 | 4.532 | 0.0081 | 0.0124 | 0.1086 |  |  | 0.0284 | 0.0056 | Default values from times series or user input
|  | 0.0114 | 0.0301 | 4.532 | 0.0081 | 0.0124 | 0.1086 |  |  | 0.0284 | 0.0056
| 5-year period | VOC | CO | NOx | PM10 | PM2.5 | SOx | BC | OC | CH4 | N2O
| 1990 | 0.0119 | 0.0315 | 4.7442 | 0.0138 | 0.013 | 0.2274 |  |  | 0.0297 | 0.0059
| 1995 | 0.0119 | 0.0315 | 4.7442 | 0.0138 | 0.013 | 0.2274 |  |  | 0.0297 | 0.0059
| 2000 | 0.0119 | 0.0315 | 4.7442 | 0.0138 | 0.013 | 0.2274 |  |  | 0.0297 | 0.0059
| 2005 | 0.0119 | 0.0315 | 4.7442 | 0.0138 | 0.013 | 0.2274 |  |  | 0.0297 | 0.0059
| 2010 | 0.0119 | 0.0315 | 4.7442 | 0.0138 | 0.013 | 0.2274 |  |  | 0.0297 | 0.0059
| 2015 | 0.0114 | 0.0301 | 4.532 | 0.0081 | 0.0124 | 0.1086 |  |  | 0.0284 | 0.0056
| 2020 | 0.0108 | 0.0286 | 4.3054 | 0.0077 | 0.0118 | 0.0206 |  |  | 0.027 | 0.0054
Oil Gas Turbine
|  | 0.00303 | 0.0182 | 3.519 | 0.301 | 0.0844 | 0.945 |  |  | 0.0352 | 0.00706
|  | 0.00303 | 0.0182 | 3.519 | 0.301 | 0.0844 | 0.945 |  |  | 0.0352 | 0.00706 | Fixed (original for 2015)
|  | 0.0028 | 0.0166 | 2.7341 | 0.17 | 0.0701 | 0.4336 |  |  | 0.0322 | 0.0064 | Default values from times series or user input
|  | 0.0028 | 0.0166 | 2.7341 | 0.17 | 0.0701 | 0.4336 |  |  | 0.0322 | 0.0064
| 5-year period | VOC | CO | NOx | PM10 | PM2.5 | SOx | BC | OC | CH4 | N2O
| 1990 | 0.003 | 0.0181 | 2.9759 | 0.3011 | 0.0763 | 0.9438 |  |  | 0.0351 | 0.007
| 1995 | 0.003 | 0.0181 | 2.9759 | 0.3011 | 0.0763 | 0.9438 |  |  | 0.0351 | 0.007
| 2000 | 0.003 | 0.0181 | 2.9759 | 0.3011 | 0.0763 | 0.9438 |  |  | 0.0351 | 0.007
| 2005 | 0.003 | 0.0181 | 2.9759 | 0.3011 | 0.0763 | 0.9438 |  |  | 0.0351 | 0.007
| 2010 | 0.003 | 0.0181 | 2.9759 | 0.3011 | 0.0763 | 0.9438 |  |  | 0.0351 | 0.007
| 2015 | 0.0028 | 0.0166 | 2.7341 | 0.17 | 0.0701 | 0.4336 |  |  | 0.0322 | 0.0064
| 2020 | 0.0026 | 0.0157 | 2.5733 | 0.16 | 0.066 | 0.0816 |  |  | 0.0304 | 0.0061
NG Boiler
|  | 0.0293 | 0.44 | 0.839 | 0.0387 | 0.0387 | 0.000563 |  |  | 0.0111 | 0.0011
|  | 0.0293 | 0.44 | 0.839 | 0.0387 | 0.0387 | 0.000563 |  |  | 0.0111 | 0.0011 | Fixed (original for 2015)
|  | 0.0304 | 0.458 | 0.822 | 0.0405 | 0.0405 | 0.1658 |  |  | 0.0105 | 0.001 | Default values from times series or user input
|  | 0.0304 | 0.458 | 0.822 | 0.0405 | 0.0405 | 0.1658 |  |  | 0.0105 | 0.001
| 5-year period | VOC | CO | NOx | PM10 | PM2.5 | SOx | BC | OC | CH4 | N2O
| 1990 | 0.0297 | 0.1826 | 0.6798 | 0.018 | 0.018 | 0.0048 |  |  | 0.012108 | 0.012108
| 1995 | 0.0288 | 0.1826 | 0.6585 | 0.0174 | 0.0174 | 0.0048 |  |  | 0.011803 | 0.011803
| 2000 | 0.0279 | 0.1826 | 0.6386 | 0.0169 | 0.0169 | 0.0048 |  |  | 0.011803 | 0.011803
| 2005 | 0.0214 | 0.1826 | 0.5179 | 0.0153 | 0.0153 | 0.0048 |  |  | 0.011803 | 0.011803
| 2010 | 0.032 | 0.4821 | 0.8653 | 0.0426 | 0.0426 | 0.1745 |  |  | 0.0111 | 0.0011
| 2015 | 0.0304 | 0.458 | 0.822 | 0.0405 | 0.0405 | 0.1658 |  |  | 0.0105 | 0.001
| 2020 | 0.0287 | 0.4326 | 0.7764 | 0.0382 | 0.0382 | 0.1566 |  |  | 0.01 | 0.001
NG SC Turbine
|  | 0.011 | 0.43 | 0.343 | 0.0385 | 0.0385 | 0.0145 |  |  | 0.011 | 0.0011
|  | 0.011 | 0.43 | 0.343 | 0.0385 | 0.0385 | 0.0145 |  |  | 0.011 | 0.0011 | Fixed (original for 2015)
|  | 0.0106 | 0.4143 | 0.3208 | 0.0359 | 0.0359 | 0.016 |  |  | 0.0106 | 0.001 | Default values from times series or user input
|  | 0.0106 | 0.4143 | 0.3208 | 0.0359 | 0.0359 | 0.016 |  |  | 0.0106 | 0.001
| 5-year period | VOC | CO | NOx | PM10 | PM2.5 | SOx | BC | OC | CH4 | N2O
| 1990 | 0.055 | 0.2129 | 0.5682 | 0.0176 | 0.0176 | 0.0062 |  |  | 0.046889 | 0.01651
| 1995 | 0.0533 | 0.2129 | 0.5505 | 0.0171 | 0.0171 | 0.0062 |  |  | 0.045424 | 0.015994
| 2000 | 0.0517 | 0.2129 | 0.5338 | 0.0165 | 0.0165 | 0.0062 |  |  | 0.044588 | 0.0157
| 2005 | 0.0436 | 0.2129 | 0.4761 | 0.0157 | 0.0157 | 0.0062 |  |  | 0.044588 | 0.0157
| 2010 | 0.0114 | 0.4458 | 0.3452 | 0.0386 | 0.0386 | 0.0172 |  |  | 0.0114 | 0.0011
| 2015 | 0.0106 | 0.4143 | 0.3208 | 0.0359 | 0.0359 | 0.016 |  |  | 0.0106 | 0.001
| 2020 | 0.01 | 0.3913 | 0.303 | 0.0339 | 0.0339 | 0.0151 |  |  | 0.01 | 0.001
NG CC Turbine
|  | 0.00182 | 0.098 | 0.00399 | 0.0009 | 0.0009 | 0.00406 |  |  | 0.0077 | 0.0008
|  | 0.00182 | 0.098 | 0.00399 | 0.0009 | 0.0009 | 0.00406 |  |  | 0.0077 | 0.0008 | Fixed (original for 2015)
|  | 0.0017 | 0.0902 | 0.1081 | 0.0008 | 0.0008 | 0.0038 |  |  | 0.0071 | 0.0007 | Default values from times series or user input
|  | 0.0017 | 0.0902 | 0.1081 | 0.0008 | 0.0008 | 0.0038 |  |  | 0.0071 | 0.0007
| 5-year period | VOC | CO | NOx | PM10 | PM2.5 | SOx | BC | OC | CH4 | N2O
| 1990 | 0.0379 | 0.2129 | 0.1328 | 0.0157 | 0.0157 | 0.002 |  |  | 0.032302 | 0.011374
| 1995 | 0.0379 | 0.2129 | 0.1328 | 0.0157 | 0.0157 | 0.002 |  |  | 0.032302 | 0.011374
| 2000 | 0.0379 | 0.2129 | 0.1328 | 0.0157 | 0.0157 | 0.002 |  |  | 0.030927 | 0.01089
| 2005 | 0.0306 | 0.2129 | 0.1134 | 0.0157 | 0.0157 | 0.002 |  |  | 0.029188 | 0.010278
| 2010 | 0.0018 | 0.098 | 0.1175 | 0.0009 | 0.0009 | 0.0041 |  |  | 0.0077 | 0.0008
| 2015 | 0.0017 | 0.0902 | 0.1081 | 0.0008 | 0.0008 | 0.0038 |  |  | 0.0071 | 0.0007
| 2020 | 0.0015 | 0.0826 | 0.0991 | 0.0008 | 0.0008 | 0.0035 |  |  | 0.0065 | 0.0007
NG Internal Combustion Engine
|  | 1.1102 | 3.8187 |  | 0.4718 | 0.4718 |  |  |  | 0.011 | 0.0011
|  | 1.1102 | 3.8187 |  | 0.4718 | 0.4718 |  |  |  | 0.011 | 0.0011 | Fixed (original for 2015)
|  | 1.071 | 3.6839 | 2.9741 | 0.4551 | 0.4551 | 0.0059 |  |  | 0.0106 | 0.0011 | Default values from times series or user input
|  | 1.071 | 3.6839 | 2.9741 | 0.4551 | 0.4551 | 0.0059 |  |  | 0.0106 | 0.0011
| 5-year period | VOC | CO | NOx | PM10 | PM2.5 | SOx | BC | OC | CH4 | N2O
| 1990 | 1.1102 | 3.8187 | 3.0829 | 0.4718 | 0.4718 | 0.0061 |  |  | 0.011 | 0.0011
| 1995 | 1.1102 | 3.8187 | 3.0829 | 0.4718 | 0.4718 | 0.0061 |  |  | 0.011 | 0.0011
| 2000 | 1.1102 | 3.8187 | 3.0829 | 0.4718 | 0.4718 | 0.0061 |  |  | 0.011 | 0.0011
| 2005 | 1.1102 | 3.8187 | 3.0829 | 0.4718 | 0.4718 | 0.0061 |  |  | 0.011 | 0.0011
| 2010 | 1.1102 | 3.8187 | 3.0829 | 0.4718 | 0.4718 | 0.0061 |  |  | 0.011 | 0.0011
| 2015 | 1.071 | 3.6839 | 2.9741 | 0.4551 | 0.4551 | 0.0059 |  |  | 0.0106 | 0.0011
| 2020 | 1.0115 | 3.4793 | 2.8089 | 0.4299 | 0.4299 | 0.0056 |  |  | 0.01 | 0.001
Coal Boiler
|  | 0.0147 | 0.1221 | 1.136 | 0.288 | 0.1994 | 3.191 |  |  | 0.0103 | 0.0154
|  | 0.0147 | 0.1221 | 1.136 | 0.288 | 0.1994 | 3.191 |  |  | 0.0103 | 0.0154 | Fixed (original for 2015)
|  | 0.0086 | 0.056 | 0.3619 | 0.0614 | 0.0432 | 2.3641 |  |  | 0.01 | 0.015 | Default values from times series or user input
|  | 0.0086 | 0.056 | 0.3619 | 0.0614 | 0.0432 | 2.3641 |  |  | 0.01 | 0.015
| 5-year period | VOC | CO | NOx | PM10 | PM2.5 | SOx | BC | OC | CH4 | N2O
| 1990 | 0.0122 | 0.15 | 2.2541 | 0.0952 | 0.0476 | 6.4 |  |  | 0.012796 | 0.011303
| 1995 | 0.0118 | 0.15 | 2.1857 | 0.0952 | 0.0476 | 6.206 |  |  | 0.012408 | 0.01096
| 2000 | 0.0116 | 0.15 | 2.1531 | 0.0952 | 0.0476 | 6.1134 |  |  | 0.012223 | 0.010797
| 2005 | 0.0114 | 0.15 | 1.5826 | 0.0952 | 0.0476 | 4.159 |  |  | 0.012043 | 0.010638
| 2010 | 0.0147 | 0.1221 | 1.141 | 0.2836 | 0.1994 | 3.1998 |  |  | 0.0104 | 0.0156
| 2015 | 0.0086 | 0.056 | 0.3619 | 0.0614 | 0.0432 | 2.3641 |  |  | 0.01 | 0.015
| 2020 | 0.0003 | 0.0253 | 0.1284 | 0.0131 | 0.0092 | 1.5573 |  |  | 0.0095 | 0.0142
Coal IGCC Turbine
Fixed (original for 2015)
|  | 0.0009 | 0.0151 | 0.235 | 0.0284 | 0.00827 | 0.00491 |  |  | 0.009 | 0.0135 | Default values from times series or user input
|  | 0.0009 | 0.0151 | 0.235 | 0.0284 | 0.00827 | 0.00491 |  |  | 0.009 | 0.0135
| 5-year period | VOC | CO | NOx | PM10 | PM2.5 | SOx | BC | OC | CH4 | N2O
| 1990 | 0.0126 | 0.105 | 0.3759 | 0.0556 | 0.0278 | 0.3759 |  |  | 0.049986 | 0.049986
| 1995 | 0.0126 | 0.105 | 0.3759 | 0.0556 | 0.0278 | 0.3759 |  |  | 0.049986 | 0.049986
| 2000 | 0.0117 | 0.0977 | 0.3497 | 0.0518 | 0.0259 | 0.3497 |  |  | 0.049986 | 0.049986
| 2005 | 0.0112 | 0.0933 | 0.3341 | 0.0495 | 0.02475 | 0.3341 |  |  | 0.049986 | 0.049986
| 2010 | 0.0012 | 0.02191 | 0.235 | 0.0284 | 0.00827 | 0.00491 |  |  | 0.0103 | 0.0155
| 2015 | 0.0009 | 0.0151 | 0.235 | 0.0284 | 0.00827 | 0.00491 |  |  | 0.009 | 0.0135
| 2020 | 0.0008 | 0.0134 | 0.235 | 0.0284 | 0.00827 | 0.00491 |  |  | 0.008 | 0.012
Bimoass Boiler: Willow
|  | 0.132 | 4.647 | 0.201 | 2.814 | 1.976 |  |  |  | 0.482 | 0.0643
|  | 0.132 | 4.647 | 0.201 | 2.814 | 1.976 |  |  |  | 0.482 | 0.0643 | Fixed (original for 2015)
|  | 0.1343 | 4.733 | 0.9225 | 2.0938 | 0.6103 |  |  |  | 0.4905 | 0.0654 | Default values from times series or user input
|  | 0.1343 | 4.733 | 0.9225 | 2.0938 | 0.6103 |  |  |  | 0.4905 | 0.0654
| 5-year period | VOC | CO | NOx | PM10 | PM2.5 | SOx | BC | OC | CH4 | N2O
| 1990 | 0.060745 | 0.87347 | 1.2511 | 0.144 | 0.071999 |  |  |  | 0.062895 | 0.18045
| 1995 | 0.058785 | 0.8453 | 1.2107 | 0.13935 | 0.069676 |  |  |  | 0.062895 | 0.18045
| 2000 | 0.057852 | 0.83188 | 1.1915 | 0.13714 | 0.06857 |  |  |  | 0.062895 | 0.18045
| 2005 | 0.056948 | 0.81888 | 1.1729 | 0.135 | 0.067499 |  |  |  | 0.062895 | 0.18045
| 2010 | 0.1349 | 4.7546 | 0.9267 | 2.814 | 1.9763 |  |  |  | 0.4927 | 0.0657
| 2015 | 0.1343 | 4.733 | 0.9225 | 2.0938 | 0.6103 |  |  |  | 0.4905 | 0.0654
| 2020 | 0.1182 | 4.165 | 0.8118 | 1.3772 | 0.4014 |  |  |  | 0.009 | 0.0136
Bimoass IGCC Turbine: Willow
0.0782
|  |  |  | 0.0782 | [7 empty] | Fixed (original for 2015)
|  | 7% | 0.071 | 0.078 | 0.024 | 0.012 |  |  |  | 0.030424 | 0.087287 | Default values from times series or user input
|  | 7% | 0.071 | 0.078 | 0.024 | 0.012 |  |  |  | 0.030424 | 0.087287
| 5-year period | VOC | CO | NOx | PM10 | PM2.5 | SOx | BC | OC | CH4 | N2O
| 199000% | 1.26% | 0.105 | 0.0782 | 0.0556 | 0.0278 |  |  |  | 0.037592 | 0.10786
| 199500% | 1.26% | 0.105 | 0.0782 | 0.0556 | 0.0278 |  |  |  | 0.037592 | 0.10786
| 200000% | 1.17% | 0.0977 | 0.0782 | 0.0518 | 0.0259 |  |  |  | 0.037592 | 0.10786
| 200500% | 1.12% | 0.0933 | 0.0782 | 0.0495 | 0.02475 |  |  |  | 0.037592 | 0.10786
| 201000% | 7% | 0.071 | 0.078 | 0.024 | 0.012 |  |  |  | 0.032705 | 0.093834
| 201500% | 7% | 0.071 | 0.078 | 0.024 | 0.012 |  |  |  | 0.030424 | 0.087287
| 202000% | 6.607% | 0.066711 | 0.078 | 0.022532 | 0.011266 |  |  |  | 0.029071 | 0.083408
Note on M40: GREET-calculated emission factors.
Note on M41: GREET-calculated emission factors.
Note on C59: This generation mix is for calculating energy use and emissions of electricity generation for use in EVs, grid operations of charge-depleting HEVs, and electrolysis hydrogen.
Note on D59: This generation mix is for calculating energy use and emissions of electricity generation for stationary use.
Note on A73: Assuming 20% moisture in biomass feedstock
Note on A74: Assuming 20% moisture in biomass feedstock
Note on G75: The efficiency of 100% means that Btu accounting starts from Btu contained in electricity. The thermal efficiency of electricity generation in nuclear power plants (LWR) is 35%.
Note on H75: The efficiency of 100% means that Btu accounting starts from Btu contained in electricity. The thermal efficiency of electricity generation in nuclear power plants (LWR) is 35%.
Note on R86: Emission factors of VOC, CO, NOX, SOX, and PM10 are from TS look-up tables at the bottom of this sheet. User should not change the value here.
Note on Z97: GREET-calculated emission factors.
Note on AF97: GREET-calculated emission factors.
Note on AG97: GREET-calculated emission factors.
Note on AH97: GREET-calculated emission factors.
Note on AI97: GREET-calculated emission factors.
Note on AJ97: GREET-calculated emission factors.
Note on Z98: GREET-calculated emission factors.
Note on AF98: GREET-calculated emission factors.
Note on AG98: GREET-calculated emission factors.
Note on AH98: GREET-calculated emission factors.
Note on AI98: GREET-calculated emission factors.
Note on AJ98: GREET-calculated emission factors.
Note on E100: This is the amount of CO2 in burnt biomass that is from the atmosphere.
Note on F100: This is the amount of CO2 in burnt biomass that is from the atmosphere.
Note on G100: This is the amount of CO2 in burnt biomass that is from the atmosphere.
Note on H100: This is the amount of CO2 in burnt biomass that is from the atmosphere.
Note on I100: This is the amount of CO2 in burnt biomass that is from the atmosphere.
Note on M100: This is the amount of CO2 in burnt biomass that is from the atmosphere.
Note on N100: This is the amount of CO2 in burnt biomass that is from the atmosphere.
Note on O100: This is the amount of CO2 in burnt biomass that is from the atmosphere.
Note on P100: This is the amount of CO2 in burnt biomass that is from the atmosphere.
Note on Q100: This is the amount of CO2 in burnt biomass that is from the atmosphere.
Note on AA100: This is the amount of CO2 in burnt biomass that is from the atmosphere.
Note on AB100: This is the amount of CO2 in burnt biomass that is from the atmosphere.
Note on AC100: This is the amount of CO2 in burnt biomass that is from the atmosphere.
Note on AD100: This is the amount of CO2 in burnt biomass that is from the atmosphere.
Note on AE100: This is the amount of CO2 in burnt biomass that is from the atmosphere.
Note on AF100: This is the amount of CO2 in burnt biomass that is from the atmosphere.
Note on AG100: This is the amount of CO2 in burnt biomass that is from the atmosphere.
Note on AH100: This is the amount of CO2 in burnt biomass that is from the atmosphere.
Note on AI100: This is the amount of CO2 in burnt biomass that is from the atmosphere.
Note on AJ100: This is the amount of CO2 in burnt biomass that is from the atmosphere.
Note on P114: Fugitive Emissions from Geofluid
Note on BD114: Fugitive Emissions from Geofluid
Note on A138: Energy use and emissions for power plant infrastructure are calculated in GREET2.
Note on EH183: Hao Cai: Changed to "Geothermal…"
Note on R207: The Alberta Utilities Commission
Note on H209: this information is SA electricity mix in 2012: http://www.iea.org/statistics/statisticssearch/report/?year=2012&country=SOUTHAFRIC&product=ElectricityandHeat
Note on H217: this values correspond to South Africa in 2011, according to the world bank IBRD- IDA.
Note on R224: Assuming Alberta NG-based electricity is 100% from NG boilers.
Note on B360: Emission factors are calculated by the emission rates in EF sheet (g/mmBtu) and energy efficiencies of coal IGCC turbine due to lack of NEI data.
Note on B374: Emission factors of VOC, CO, NOX, and PM10 are calculated by the emission rates of biomass FBC boiler in EF sheet (g/mmBtu) and energy efficiencies of biomass boiler due to lack of NEI data. SOX emission factors are assumed the same as biomass IGCC turbine.
Note on B388: Emission factors of VOC, CO, and PM10 are assumed to be the same as coal IGCC turbine due to lack of data.
Note on B403: Emission factors of VOC, CO, and PM10 are assumed to be the same as coal IGCC turbine due to lack of data.

## GREET1 JetFuel_WTWa (hidden)
|  |  |  | PetroJet | SPK | Blend
Select Aircraft
Service Functional Unit
| Energy Unit: | J | Emission Unit: | g
|  |  | Service Functional Unit: | kg km
Energy Functional Unit
| Energy Unit: | J | Emission Unit: | g
|  |  | Energy Functional Unit: | mmBtu
1. Well-to-Wake Energy Consumption, Water Consumption, and Emissions | [6 empty] | SPK Type | HR Jet from Soybean |  |  |  | Service Functional Unit
Passenger Aircraft, Single Aisle (SA): Petroleum Ultra Low Sulfur Jet | [6 empty] | Select Aircraft |  |  |  |  | Energy Unit | Btu | mBtu | J | kJ | MJ
| J or Gallon or g per kg km |  |  | J or Gallon or g per mmBtu |  |  | Passenger Aircraft - Single Aisle (SA) |  | RNAVSA_Petro | RNAVSA_SPK | RNAVSA_Blend |  | 0.94782 | 0.00094782 | 1000 | 1 | 0.001
| WTP | PTWa | WTW | WTP | PTWa | WTW | Passenger Aircraft - Small Twin Aisle (STA) |  | RNAVSTA_Petro | RNAVSTA_SPK | RNAVSTA_Blend | Emission Unit | g | mg | kg | lb | oz
Total energy | 1306.213 | 8670.8757 | 9977.0888 | 158937542.7063 | 1055055850 | 1213993392.7063 | Passenger Aircraft - Large Twin Aisle (LTA) |  | RNAVLTA_Petro | RNAVLTA_SPK | RNAVLTA_Blend |  | 1 | 1000 | 0.001 | 0.0022046 | 0.035274
Fossi lfuels | 1259.3028 | 8670.8757 | 9930.1786 | 153229597.6433 | 1055055850 | 1208285447.6433 | Passenger Aircraft - Large Quad (LQ) |  | RNAVLQ_Petro | RNAVLQ_SPK | RNAVLQ_Blend | Service Functional Unit | kg km | lb mi | average passenger+luggage km | average passenger+luggage mi
Coal | 95.7946 | 0 | 95.7946 | 11656111.607 | 0 | 11656111.607 | Passenger Aircraft - Regional Jet (RJ) |  | RNAVRJ_Petro | RNAVRJ_SPK | RNAVRJ_Blend |  | 1 | 1.3699 | 0.011023 | 0.0068495
Natural gas | 818.4457 | 0 | 818.4457 | 99586933.8213 | 0 | 99586933.8213 | Passenger Aircraft - Business Jet (BJ) |  | RNAVBJ_Petro | RNAVBJ_SPK | RNAVBJ_Blend
Petroleum | 345.0625 | 8670.8757 | 9015.9382 | 41986552.215 | 1055055850 | 1097042402.215 | Freight Aircraft - Single Aisle (SA-F) |  | RNAVSA_F_Petro | RNAVSA_F_SPK | RNAVSA_F_Blend | Energy Functional Unit
Water consumption | 0.00017497 | 0 | 0.00017497 | 21.2903 | 0 | 21.2903 | Freight Aircraft - Small Twin Aisle (STA-F) |  | RNAVSTA_F_Petro | RNAVSTA_F_SPK | RNAVSTA_F_Blend | Energy Unit | Btu | mBtu | J | kJ | MJ
VOC: Total | 5.9878e-05 | 0.00011155 | 0.00017142 | 7.2858 | 13.5727 | 20.8585 | Freight Aircraft - Large Twin Aisle (LTA-F) |  | RNAVLTA_F_Petro | RNAVLTA_F_SPK | RNAVLTA_F_Blend |  | 0.94782 | 0.00094782 | 1000 | 1 | 0.001
CO: Total | 9.4757e-05 | 0.00079144 | 0.0008862 | 11.5299 | 96.3008 | 107.8306 | Freight Aircraft - Large Quad (LQ-F) |  | RNAVLQ_F_Petro | RNAVLQ_F_SPK | RNAVLQ_F_Blend | Emission Unit | g | mg | kg | lb | oz
NOx: Total | 0.00020273 | 0.0031013 | 0.0033041 | 24.6675 | 377.3657 | 402.0332 | [6 empty] | 1000 | 1000000 | 1 | 2.2046 | 35.274
PM10: Total | 1.2674e-05 | 3.8286e-05 | 5.096e-05 | 1.5421 | 4.6586 | 6.2007 | [5 empty] | Energy Functional Unit | mBtu | mmBtu | J | kJ | MJ
PM2.5: Total | 1.0694e-05 | 3.8286e-05 | 4.898e-05 | 1.3012 | 4.6586 | 5.9598 | [6 empty] | 0.00094782 | 9.4782e-07 | 1000 | 1 | 0.001
SOx: Total | 7.511e-05 | 4.4055e-06 | 7.9516e-05 | 9.1393 | 0.53606 | 9.6754
BC, Total | 1.9377e-06 | 1.207e-05 | 1.4008e-05 | 0.23577 | 1.4687 | 1.7044
OC, Total | 3.3825e-06 | 1.1518e-05 | 1.49e-05 | 0.41158 | 1.4015 | 1.813
CH4 | 0.00086358 | 9.1748e-07 | 0.00086449 | 105.0783 | 0.11164 | 105.1899
N2O | 1.508e-06 | 1.8e-06 | 3.308e-06 | 0.18349 | 0.21902 | 0.40251
CO2 | 0.087036 | 0.62986 | 0.7169 | 10590.34 | 76640.7679 | 87231.108
CO2 (w/ C in VOC & CO) | 0.087371 | 0.63146 | 0.71883 | 10631.1659 | 76834.3992 | 87465.5651
GHGs | 0.11368 | 0.63196 | 0.74564 | 13832.1385 | 76895.7893 | 90727.9278
VOC: Urban | 2.2438e-05 | 2.5235e-05 | 4.7673e-05 | 2.7302 | 3.0706 | 5.8008
CO: Urban | 1.1698e-05 | 0.00018645 | 0.00019815 | 1.4234 | 22.687 | 24.1104
NOx: Urban | 2.1901e-05 | 0.00033562 | 0.00035752 | 2.6648 | 40.8377 | 43.5025
PM10: Urban | 3.0156e-06 | 1.9257e-06 | 4.9414e-06 | 0.36694 | 0.23432 | 0.60126
PM2.5: Urban | 2.6266e-06 | 1.9257e-06 | 4.5523e-06 | 0.3196 | 0.23432 | 0.55392
SOx: Urban | 1.415e-05 | 4.9893e-07 | 1.4649e-05 | 1.7217 | 0.060709 | 1.7824
BC: Urban | 3.6238e-07 | 6.8941e-07 | 1.0518e-06 | 0.044094 | 0.083886 | 0.12798
OC: Urban | 5.2023e-07 | 5.0069e-07 | 1.0209e-06 | 0.063301 | 0.060923 | 0.12422
Passenger Aircraft, Single Aisle (SA): HR Jet from Soybean
| J or Gallon or g per kg km |  |  | J or Gallon or g per mmBtu
| WTP | PTWa | WTW | WTP | PTWa | WTW
Total energy | 5581.011 | 8644.8631 | 14225.8741 | 681130306.7562 | 1055055850 | 1736186156.7562
Fossi lfuels | 3668.4269 | 0 | 3668.4269 | 447710417.2757 | 0 | 447710417.2757
Coal | 193.8872 | 0 | 193.8872 | 23662824.1937 | 0 | 23662824.1937
Natural gas | 3112.8417 | 0 | 3112.8417 | 379904430.28 | 0 | 379904430.28
Petroleum | 361.698 | 0 | 361.698 | 44143162.8019 | 0 | 44143162.8019
Water consumption | 0.0050405 | 0 | 0.0050405 | 615.1587 | 0 | 615.1587
VOC: Total | 0.00018199 | 0.00011155 | 0.00029354 | 22.2112 | 13.6135 | 35.8247
CO: Total | 0.00023456 | 0.00077293 | 0.0010075 | 28.6267 | 94.3312 | 122.9579
NOx: Total | 0.00037596 | 0.0028436 | 0.0032196 | 45.8834 | 347.0483 | 392.9317
PM10: Total | 2.3454e-05 | 2.9424e-06 | 2.6397e-05 | 2.8625 | 0.35911 | 3.2216
PM2.5: Total | 2.0222e-05 | 2.9424e-06 | 2.3164e-05 | 2.4679 | 0.35911 | 2.827
SOx: Total | 0.0002289 | 0 | 0.0002289 | 27.9358 | 0 | 27.9358
BC, Total | 6.5539e-06 | 9.287e-07 | 7.4826e-06 | 0.79987 | 0.11334 | 0.91321
OC, Total | 5.9925e-06 | 8.8419e-07 | 6.8767e-06 | 0.73135 | 0.10791 | 0.83926
CH4 | 0.000593 | 9.1748e-07 | 0.00059392 | 72.3723 | 0.11197 | 72.4843
N2O | 0.00018287 | 1.8e-06 | 0.00018467 | 22.3177 | 0.21968 | 22.5374
CO2 | -0.38847 | 0.60723 | 0.21876 | -47410.5378 | 74109.5225 | 26698.9847
CO2 (w/ C in VOC & CO) | -0.38753 | 0.6088 | 0.22126 | -47296.3282 | 74300.1861 | 27003.8579
GHGs | -0.32128 | 0.6093 | 0.28802 | -39210.9702 | 74361.7608 | 35150.7906
VOC: Urban | 5.1894e-06 | 2.5235e-05 | 3.0425e-05 | 0.63333 | 3.0798 | 3.7132
CO: Urban | 7.6828e-06 | 0.00016794 | 0.00017562 | 0.93764 | 20.4959 | 21.4336
NOx: Urban | 1.6749e-05 | 0.00030768 | 0.00032443 | 2.0441 | 37.551 | 39.5951
PM10: Urban | 1.2906e-06 | 1.715e-07 | 1.4621e-06 | 0.1575 | 0.02093 | 0.17843
PM2.5: Urban | 1.1412e-06 | 1.715e-07 | 1.3127e-06 | 0.13927 | 0.02093 | 0.1602
SOx: Urban | 9.793e-06 | 0 | 9.793e-06 | 1.1952 | 0 | 1.1952
BC: Urban | 1.1335e-07 | 6.1396e-08 | 1.7475e-07 | 0.013834 | 0.007493 | 0.021327
OC: Urban | 3.2101e-07 | 4.4589e-08 | 3.656e-07 | 0.039177 | 0.0054419 | 0.044619
Passenger Aircraft, Single Aisle (SA): 50% SPK in a Blend of HR Jet from Soybean with Petroleum Ultra Low Sulfur Jet
| J or Gallon or g per kg km |  |  | J or Gallon or g per mmBtu
| WTP | PTWa | WTW | WTP | PTWa | WTW
Total energy | 3435.8661 | 8657.8694 | 12093.7355 | 418697765.7005 | 1055055850 | 1473753615.7005
Fossi lfuels | 2459.4967 | 4351.088 | 6810.5847 | 299716505.6234 | 530227545.7128 | 829944051.3362
Coal | 144.6628 | 0 | 144.6628 | 17628745.7637 | 0 | 17628745.7637
Natural gas | 1961.4856 | 0 | 1961.4856 | 239028420.5715 | 0 | 239028420.5715
Petroleum | 353.3482 | 4351.088 | 4704.4363 | 43059339.2882 | 530227545.7128 | 573286885.001
Water consumption | 0.0025989 | 0 | 0.0025989 | 316.705 | 0 | 316.705
VOC: Total | 0.00012071 | 0.00011155 | 0.00023226 | 14.7103 | 13.5931 | 28.3034
CO: Total | 0.0001644 | 0.000773 | 0.00093741 | 20.0345 | 94.1988 | 114.2333
NOx: Total | 0.00028903 | 0.0028524 | 0.0031415 | 35.2212 | 347.5996 | 382.8208
PM10: Total | 1.8045e-05 | 3.3017e-05 | 5.1062e-05 | 2.1989 | 4.0235 | 6.2225
PM2.5: Total | 1.5441e-05 | 3.3017e-05 | 4.8458e-05 | 1.8816 | 4.0235 | 5.9051
SOx: Total | 0.00015173 | 2.2436e-06 | 0.00015397 | 18.4894 | 0.27341 | 18.7628
BC, Total | 4.2374e-06 | 1.0348e-05 | 1.4585e-05 | 0.51638 | 1.261 | 1.7774
OC, Total | 4.6828e-06 | 9.9917e-06 | 1.4674e-05 | 0.57065 | 1.2176 | 1.7882
CH4 | 0.00072877 | 9.1748e-07 | 0.00072969 | 88.809 | 0.11181 | 88.9208
N2O | 9.1858e-05 | 1.8e-06 | 9.3658e-05 | 11.194 | 0.21935 | 11.4133
CO2 | -0.15252 | 0.61869 | 0.46617 | -18585.7706 | 75393.9367 | 56808.1661
CO2 (w/ C in VOC & CO) | -0.15188 | 0.62025 | 0.46837 | -18508.4407 | 75584.3285 | 57075.8878
GHGs | -0.10568 | 0.62076 | 0.51508 | -12877.7733 | 75645.8108 | 62768.0375
VOC: Urban | 1.3845e-05 | 2.5235e-05 | 3.908e-05 | 1.6871 | 3.0752 | 4.7623
CO: Urban | 9.6977e-06 | 0.00016802 | 0.00017771 | 1.1818 | 20.4745 | 21.6562
NOx: Urban | 1.9334e-05 | 0.00033562 | 0.00035495 | 2.356 | 40.899 | 43.2551
PM10: Urban | 2.1562e-06 | 2.9326e-07 | 2.4495e-06 | 0.26276 | 0.035737 | 0.29849
PM2.5: Urban | 1.8866e-06 | 2.9326e-07 | 2.1798e-06 | 0.2299 | 0.035737 | 0.26564
SOx: Urban | 1.1979e-05 | 2.541e-07 | 1.2233e-05 | 1.4598 | 0.030964 | 1.4908
BC: Urban | 2.3832e-07 | 1.0499e-07 | 3.433e-07 | 0.029041 | 0.012794 | 0.041835
OC: Urban | 4.2098e-07 | 7.6248e-08 | 4.9723e-07 | 0.051301 | 0.0092917 | 0.060593
Passenger Aircraft, Small Twin Aisle (STA): Petroleum Ultra Low Sulfur Jet
| J or Gallon or g per kg km |  |  | J or Gallon or g per mmBtu
| WTP | PTWa | WTW | WTP | PTWa | WTW
Total energy | 1116.7325 | 7413.0704 | 8529.8029 | 158937542.7063 | 1055055850 | 1213993392.7063
Fossi lfuels | 1076.6272 | 7413.0704 | 8489.6976 | 153229597.6433 | 1055055850 | 1208285447.6433
Coal | 81.8986 | 0 | 81.8986 | 11656111.607 | 0 | 11656111.607
Natural gas | 699.7212 | 0 | 699.7212 | 99586933.8213 | 0 | 99586933.8213
Petroleum | 295.0074 | 7413.0704 | 7708.0778 | 41986552.215 | 1055055850 | 1097042402.215
Water consumption | 0.00014959 | 0 | 0.00014959 | 21.2903 | 0 | 21.2903
VOC: Total | 5.1192e-05 | 4.9453e-05 | 0.00010064 | 7.2858 | 7.0384 | 14.3242
CO: Total | 8.1011e-05 | 0.00049185 | 0.00057286 | 11.5299 | 70.0015 | 81.5313
NOx: Total | 0.00017332 | 0.00261 | 0.0027833 | 24.6675 | 371.4673 | 396.1348
PM10: Total | 1.0835e-05 | 3.3391e-05 | 4.4226e-05 | 1.5421 | 4.7523 | 6.2945
PM2.5: Total | 9.1428e-06 | 3.3391e-05 | 4.2534e-05 | 1.3012 | 4.7523 | 6.0536
SOx: Total | 6.4215e-05 | 3.7665e-06 | 6.7981e-05 | 9.1393 | 0.53606 | 9.6754
BC, Total | 1.6566e-06 | 1.1786e-05 | 1.3442e-05 | 0.23577 | 1.6774 | 1.9132
OC, Total | 2.8918e-06 | 1.1311e-05 | 1.4203e-05 | 0.41158 | 1.6099 | 2.0214
CH4 | 0.0007383 | 4.6625e-07 | 0.00073877 | 105.0783 | 0.066358 | 105.1446
N2O | 1.2893e-06 | 9.1473e-07 | 2.204e-06 | 0.18349 | 0.13019 | 0.31368
CO2 | 0.07441 | 0.53893 | 0.61334 | 10590.34 | 76702.5852 | 87292.9253
CO2 (w/ C in VOC & CO) | 0.074697 | 0.53986 | 0.61455 | 10631.1659 | 76834.5238 | 87465.6896
GHGs | 0.097188 | 0.54011 | 0.6373 | 13832.1385 | 76871.0142 | 90703.1527
VOC: Urban | 1.9183e-05 | 1.1522e-05 | 3.0706e-05 | 2.7302 | 1.6399 | 4.3701
CO: Urban | 1.0001e-05 | 9.8715e-05 | 0.00010872 | 1.4234 | 14.0495 | 15.4729
NOx: Urban | 1.8724e-05 | 0.00019823 | 0.00021695 | 2.6648 | 28.2122 | 30.877
PM10: Urban | 2.5782e-06 | 1.1315e-06 | 3.7097e-06 | 0.36694 | 0.16104 | 0.52798
PM2.5: Urban | 2.2456e-06 | 1.1315e-06 | 3.3771e-06 | 0.3196 | 0.16104 | 0.48064
SOx: Urban | 1.2097e-05 | 2.5355e-07 | 1.2351e-05 | 1.7217 | 0.036086 | 1.7578
BC: Urban | 3.0981e-07 | 4.0508e-07 | 7.1489e-07 | 0.044094 | 0.057652 | 0.10175
OC: Urban | 4.4477e-07 | 2.9419e-07 | 7.3896e-07 | 0.063301 | 0.041871 | 0.10517
Passenger Aircraft, Small Twin Aisle (STA): HR Jet from Soybean
| J or Gallon or g per kg km |  |  | J or Gallon or g per mmBtu
| WTP | PTWa | WTW | WTP | PTWa | WTW
Total energy | 4771.4243 | 7390.8312 | 12162.2555 | 681130306.7562 | 1055055850 | 1736186156.7562
Fossi lfuels | 3136.2815 | 0 | 3136.2815 | 447710417.2757 | 0 | 447710417.2757
Coal | 165.7618 | 0 | 165.7618 | 23662824.1937 | 0 | 23662824.1937
Natural gas | 2661.2899 | 0 | 2661.2899 | 379904430.28 | 0 | 379904430.28
Petroleum | 309.2298 | 0 | 309.2298 | 44143162.8019 | 0 | 44143162.8019
Water consumption | 0.0043093 | 0 | 0.0043093 | 615.1587 | 0 | 615.1587
VOC: Total | 0.00015559 | 4.9453e-05 | 0.00020505 | 22.2112 | 7.0595 | 29.2707
CO: Total | 0.00020053 | 0.00048205 | 0.00068258 | 28.6267 | 68.8129 | 97.4396
NOx: Total | 0.00032142 | 0.0023931 | 0.0027146 | 45.8834 | 341.6256 | 387.509
PM10: Total | 2.0052e-05 | 2.5241e-06 | 2.2576e-05 | 2.8625 | 0.36032 | 3.2228
PM2.5: Total | 1.7288e-05 | 2.5241e-06 | 1.9812e-05 | 2.4679 | 0.36032 | 2.8282
SOx: Total | 0.00019569 | 0 | 0.00019569 | 27.9358 | 0 | 27.9358
BC, Total | 5.6032e-06 | 7.93e-07 | 6.3962e-06 | 0.79987 | 0.1132 | 0.91307
OC, Total | 5.1232e-06 | 7.6198e-07 | 5.8852e-06 | 0.73135 | 0.10877 | 0.84013
CH4 | 0.00050698 | 4.6625e-07 | 0.00050745 | 72.3723 | 0.066558 | 72.4389
N2O | 0.00015634 | 9.1473e-07 | 0.00015725 | 22.3177 | 0.13058 | 22.4483
CO2 | -0.33212 | 0.51957 | 0.18746 | -47410.5378 | 74170.1741 | 26759.6363
CO2 (w/ C in VOC & CO) | -0.33132 | 0.52049 | 0.18917 | -47296.3282 | 74300.311 | 27003.9827
GHGs | -0.27468 | 0.52074 | 0.24606 | -39210.9702 | 74336.9112 | 35125.941
VOC: Urban | 4.4366e-06 | 1.1522e-05 | 1.5959e-05 | 0.63333 | 1.6448 | 2.2782
CO: Urban | 6.5683e-06 | 8.8914e-05 | 9.5482e-05 | 0.93764 | 12.6926 | 13.6303
NOx: Urban | 1.4319e-05 | 0.00018173 | 0.00019604 | 2.0441 | 25.9416 | 27.9857
PM10: Urban | 1.1033e-06 | 6.5669e-08 | 1.169e-06 | 0.1575 | 0.0093743 | 0.16688
PM2.5: Urban | 9.7564e-07 | 6.5669e-08 | 1.0413e-06 | 0.13927 | 0.0093743 | 0.14865
SOx: Urban | 8.3725e-06 | 0 | 8.3725e-06 | 1.1952 | 0 | 1.1952
BC: Urban | 9.6911e-08 | 2.3509e-08 | 1.2042e-07 | 0.013834 | 0.003356 | 0.01719
OC: Urban | 2.7444e-07 | 1.7074e-08 | 2.9152e-07 | 0.039177 | 0.0024373 | 0.041615
Passenger Aircraft, Small Twin Aisle (STA): 50% SPK in a Blend of HR Jet from Soybean with Petroleum Ultra Low Sulfur Jet
| J or Gallon or g per kg km |  |  | J or Gallon or g per mmBtu
| WTP | PTWa | WTW | WTP | PTWa | WTW
Total energy | 2937.4561 | 7401.9508 | 10339.4069 | 418697765.7005 | 1055055850 | 1473753615.7005
Fossi lfuels | 2102.7198 | 3719.9151 | 5822.6349 | 299716505.6234 | 530227545.7128 | 829944051.3362
Coal | 123.6779 | 0 | 123.6779 | 17628745.7637 | 0 | 17628745.7637
Natural gas | 1676.9507 | 0 | 1676.9507 | 239028420.5715 | 0 | 239028420.5715
Petroleum | 302.0912 | 3719.9151 | 4022.0063 | 43059339.2882 | 530227545.7128 | 573286885.001
Water consumption | 0.0022219 | 0 | 0.0022219 | 316.705 | 0 | 316.705
VOC: Total | 0.0001032 | 4.9453e-05 | 0.00015266 | 14.7103 | 7.0489 | 21.7592
CO: Total | 0.00014056 | 0.00048209 | 0.00062264 | 20.0345 | 68.7154 | 88.7499
NOx: Total | 0.0002471 | 0.002393 | 0.0026401 | 35.2212 | 341.0859 | 376.3071
PM10: Total | 1.5427e-05 | 2.9146e-05 | 4.4573e-05 | 2.1989 | 4.1544 | 6.3533
PM2.5: Total | 1.3201e-05 | 2.9146e-05 | 4.2346e-05 | 1.8816 | 4.1544 | 6.036
SOx: Total | 0.00012972 | 1.9182e-06 | 0.00013163 | 18.4894 | 0.27341 | 18.7628
BC, Total | 3.6227e-06 | 9.1277e-06 | 1.275e-05 | 0.51638 | 1.301 | 1.8174
OC, Total | 4.0035e-06 | 8.8263e-06 | 1.283e-05 | 0.57065 | 1.2581 | 1.8287
CH4 | 0.00062306 | 4.6625e-07 | 0.00062352 | 88.809 | 0.066458 | 88.8754
N2O | 7.8533e-05 | 9.1473e-07 | 7.9448e-05 | 11.194 | 0.13038 | 11.3243
CO2 | -0.13039 | 0.52937 | 0.39897 | -18585.7706 | 75454.5028 | 56868.7322
CO2 (w/ C in VOC & CO) | -0.12985 | 0.53028 | 0.40043 | -18508.4407 | 75584.4532 | 57076.0125
GHGs | -0.090347 | 0.53053 | 0.44019 | -12877.7733 | 75620.9984 | 62743.2252
VOC: Urban | 1.1836e-05 | 1.1522e-05 | 2.3359e-05 | 1.6871 | 1.6424 | 3.3295
CO: Urban | 8.2909e-06 | 8.8954e-05 | 9.7245e-05 | 1.1818 | 12.6793 | 13.8611
NOx: Urban | 1.6529e-05 | 0.00019823 | 0.00021475 | 2.356 | 28.2546 | 30.6106
PM10: Urban | 1.8434e-06 | 1.1229e-07 | 1.9557e-06 | 0.26276 | 0.016006 | 0.27876
PM2.5: Urban | 1.6129e-06 | 1.1229e-07 | 1.7252e-06 | 0.2299 | 0.016006 | 0.2459
SOx: Urban | 1.0242e-05 | 1.2913e-07 | 1.0371e-05 | 1.4598 | 0.018405 | 1.4782
BC: Urban | 2.0375e-07 | 4.0201e-08 | 2.4395e-07 | 0.029041 | 0.0057302 | 0.034772
OC: Urban | 3.5991e-07 | 2.9197e-08 | 3.8911e-07 | 0.051301 | 0.0041616 | 0.055462
Passenger Aircraft, Large Twin Aisle (LTA): Petroleum Ultra Low Sulfur Jet
| J or Gallon or g per kg km |  |  | J or Gallon or g per mmBtu
| WTP | PTWa | WTW | WTP | PTWa | WTW
Total energy | 937.8183 | 6225.4056 | 7163.2238 | 158937542.7063 | 1055055850 | 1213993392.7063
Fossi lfuels | 904.1383 | 6225.4056 | 7129.5439 | 153229597.6433 | 1055055850 | 1208285447.6433
Coal | 68.7774 | 0 | 68.7774 | 11656111.607 | 0 | 11656111.607
Natural gas | 587.6173 | 0 | 587.6173 | 99586933.8213 | 0 | 99586933.8213
Petroleum | 247.7436 | 6225.4056 | 6473.1492 | 41986552.215 | 1055055850 | 1097042402.215
Water consumption | 0.00012562 | 0 | 0.00012562 | 21.2903 | 0 | 21.2903
VOC: Total | 4.299e-05 | 2.4511e-05 | 6.7501e-05 | 7.2858 | 4.154 | 11.4398
CO: Total | 6.8032e-05 | 0.00021482 | 0.00028285 | 11.5299 | 36.4063 | 47.9362
NOx: Total | 0.00014555 | 0.0027565 | 0.0029021 | 24.6675 | 467.1651 | 491.8326
PM10: Total | 9.0995e-06 | 2.8247e-05 | 3.7346e-05 | 1.5421 | 4.7871 | 6.3293
PM2.5: Total | 7.678e-06 | 2.8247e-05 | 3.5925e-05 | 1.3012 | 4.7871 | 6.0884
SOx: Total | 5.3927e-05 | 3.163e-06 | 5.709e-05 | 9.1393 | 0.53606 | 9.6754
BC, Total | 1.3912e-06 | 1.1465e-05 | 1.2856e-05 | 0.23577 | 1.943 | 2.1788
OC, Total | 2.4285e-06 | 1.1078e-05 | 1.3507e-05 | 0.41158 | 1.8775 | 2.2891
CH4 | 0.00062002 | 1.6931e-07 | 0.00062019 | 105.0783 | 0.028694 | 105.1069
N2O | 1.0827e-06 | 3.3217e-07 | 1.4149e-06 | 0.18349 | 0.056295 | 0.23979
CO2 | 0.062489 | 0.45295 | 0.51544 | 10590.34 | 76764.4708 | 87354.8108
CO2 (w/ C in VOC & CO) | 0.06273 | 0.45337 | 0.5161 | 10631.1659 | 76834.6273 | 87465.7932
GHGs | 0.081617 | 0.45346 | 0.53508 | 13832.1385 | 76850.4062 | 90682.5447
VOC: Urban | 1.611e-05 | 4.0178e-06 | 2.0128e-05 | 2.7302 | 0.68091 | 3.4111
CO: Urban | 8.3989e-06 | 3.2964e-05 | 4.1363e-05 | 1.4234 | 5.5867 | 7.0101
NOx: Urban | 1.5724e-05 | 0.00010096 | 0.00011669 | 2.6648 | 17.1105 | 19.7753
PM10: Urban | 2.1651e-06 | 2.3476e-07 | 2.3999e-06 | 0.36694 | 0.039786 | 0.40672
PM2.5: Urban | 1.8858e-06 | 2.3476e-07 | 2.1206e-06 | 0.3196 | 0.039786 | 0.35939
SOx: Urban | 1.0159e-05 | 9.2071e-08 | 1.0251e-05 | 1.7217 | 0.015604 | 1.7373
BC: Urban | 2.6018e-07 | 8.4044e-08 | 3.4422e-07 | 0.044094 | 0.014243 | 0.058337
OC: Urban | 3.7351e-07 | 6.1038e-08 | 4.3455e-07 | 0.063301 | 0.010344 | 0.073645
Passenger Aircraft, Large Twin Aisle (LTA): HR Jet from Soybean
| J or Gallon or g per kg km |  |  | J or Gallon or g per mmBtu
| WTP | PTWa | WTW | WTP | PTWa | WTW
Total energy | 4006.9836 | 6206.7294 | 10213.7129 | 681130306.7562 | 1055055850 | 1736186156.7562
Fossi lfuels | 2633.8107 | 0 | 2633.8107 | 447710417.2757 | 0 | 447710417.2757
Coal | 139.2047 | 0 | 139.2047 | 23662824.1937 | 0 | 23662824.1937
Natural gas | 2234.9186 | 0 | 2234.9186 | 379904430.28 | 0 | 379904430.28
Petroleum | 259.6874 | 0 | 259.6874 | 44143162.8019 | 0 | 44143162.8019
Water consumption | 0.0036189 | 0 | 0.0036189 | 615.1587 | 0 | 615.1587
VOC: Total | 0.00013066 | 2.4511e-05 | 0.00015518 | 22.2112 | 4.1665 | 26.3776
CO: Total | 0.00016841 | 0.00021154 | 0.00037995 | 28.6267 | 35.9595 | 64.5862
NOx: Total | 0.00026993 | 0.0025275 | 0.0027974 | 45.8834 | 429.6386 | 475.522
PM10: Total | 1.684e-05 | 2.1538e-06 | 1.8993e-05 | 2.8625 | 0.36612 | 3.2286
PM2.5: Total | 1.4518e-05 | 2.1538e-06 | 1.6672e-05 | 2.4679 | 0.36612 | 2.8341
SOx: Total | 0.00016434 | 0 | 0.00016434 | 27.9358 | 0 | 27.9358
BC, Total | 4.7055e-06 | 6.7501e-07 | 5.3805e-06 | 0.79987 | 0.11474 | 0.91461
OC, Total | 4.3024e-06 | 6.5179e-07 | 4.9542e-06 | 0.73135 | 0.1108 | 0.84215
CH4 | 0.00042576 | 1.6931e-07 | 0.00042592 | 72.3723 | 0.02878 | 72.4011
N2O | 0.00013129 | 3.3217e-07 | 0.00013162 | 22.3177 | 0.056464 | 22.3742
CO2 | -0.27891 | 0.43669 | 0.15778 | -47410.5378 | 74230.9215 | 26820.3837
CO2 (w/ C in VOC & CO) | -0.27824 | 0.4371 | 0.15886 | -47296.3282 | 74300.4148 | 27004.0866
GHGs | -0.23067 | 0.43719 | 0.20652 | -39210.9702 | 74316.2412 | 35105.271
VOC: Urban | 3.7258e-06 | 4.0178e-06 | 7.7436e-06 | 0.63333 | 0.68296 | 1.3163
CO: Urban | 5.516e-06 | 2.9691e-05 | 3.5207e-05 | 0.93764 | 5.0471 | 5.9847
NOx: Urban | 1.2025e-05 | 9.2557e-05 | 0.00010458 | 2.0441 | 15.7334 | 17.7775
PM10: Urban | 9.2658e-07 | 1.9103e-08 | 9.4568e-07 | 0.1575 | 0.0032473 | 0.16075
PM2.5: Urban | 8.1933e-07 | 1.9103e-08 | 8.3843e-07 | 0.13927 | 0.0032473 | 0.14252
SOx: Urban | 7.0311e-06 | 0 | 7.0311e-06 | 1.1952 | 0 | 1.1952
BC: Urban | 8.1385e-08 | 6.8391e-09 | 8.8224e-08 | 0.013834 | 0.0011625 | 0.014997
OC: Urban | 2.3047e-07 | 4.9669e-09 | 2.3544e-07 | 0.039177 | 0.0008443 | 0.040022
Passenger Aircraft, Large Twin Aisle (LTA): 50% SPK in a Blend of HR Jet from Soybean with Petroleum Ultra Low Sulfur Jet
| J or Gallon or g per kg km |  |  | J or Gallon or g per mmBtu
| WTP | PTWa | WTW | WTP | PTWa | WTW
Total energy | 2466.8396 | 6216.0675 | 8682.9071 | 418697765.7005 | 1055055850 | 1473753615.7005
Fossi lfuels | 1765.8383 | 3123.9391 | 4889.7774 | 299716505.6234 | 530227545.7128 | 829944051.3362
Coal | 103.8632 | 0 | 103.8632 | 17628745.7637 | 0 | 17628745.7637
Natural gas | 1408.2826 | 0 | 1408.2826 | 239028420.5715 | 0 | 239028420.5715
Petroleum | 253.6925 | 3123.9391 | 3377.6316 | 43059339.2882 | 530227545.7128 | 573286885.001
Water consumption | 0.0018659 | 0 | 0.0018659 | 316.705 | 0 | 316.705
VOC: Total | 8.6669e-05 | 2.4511e-05 | 0.00011118 | 14.7103 | 4.1602 | 18.8705
CO: Total | 0.00011804 | 0.00021156 | 0.0003296 | 20.0345 | 35.9078 | 55.9423
NOx: Total | 0.00020751 | 0.0025175 | 0.002725 | 35.2212 | 427.3012 | 462.5223
PM10: Total | 1.2955e-05 | 2.5243e-05 | 3.8199e-05 | 2.1989 | 4.2846 | 6.4835
PM2.5: Total | 1.1086e-05 | 2.5243e-05 | 3.6329e-05 | 1.8816 | 4.2846 | 6.1662
SOx: Total | 0.00010893 | 1.6109e-06 | 0.00011054 | 18.4894 | 0.27341 | 18.7628
BC, Total | 3.0423e-06 | 7.9027e-06 | 1.0945e-05 | 0.51638 | 1.3413 | 1.8577
OC, Total | 3.3621e-06 | 7.6474e-06 | 1.1009e-05 | 0.57065 | 1.298 | 1.8686
CH4 | 0.00052324 | 1.6931e-07 | 0.0005234 | 88.809 | 0.028737 | 88.8377
N2O | 6.5951e-05 | 3.3217e-07 | 6.6284e-05 | 11.194 | 0.056379 | 11.2503
CO2 | -0.1095 | 0.44491 | 0.33541 | -18585.7706 | 75515.1644 | 56929.3937
CO2 (w/ C in VOC & CO) | -0.10905 | 0.44532 | 0.33628 | -18508.4407 | 75584.5569 | 57076.1162
GHGs | -0.075872 | 0.44541 | 0.36954 | -12877.7733 | 75600.3595 | 62722.5862
VOC: Urban | 9.9401e-06 | 4.0178e-06 | 1.3958e-05 | 1.6871 | 0.68194 | 2.3691
CO: Urban | 6.9626e-06 | 2.9705e-05 | 3.6668e-05 | 1.1818 | 5.0418 | 6.2236
NOx: Urban | 1.3881e-05 | 0.00010096 | 0.00011484 | 2.356 | 17.1362 | 19.4922
PM10: Urban | 1.5481e-06 | 3.2667e-08 | 1.5808e-06 | 0.26276 | 0.0055446 | 0.2683
PM2.5: Urban | 1.3545e-06 | 3.2667e-08 | 1.3872e-06 | 0.2299 | 0.0055446 | 0.23544
SOx: Urban | 8.6007e-06 | 4.689e-08 | 8.6476e-06 | 1.4598 | 0.0079586 | 1.4678
BC: Urban | 1.711e-07 | 1.1695e-08 | 1.828e-07 | 0.029041 | 0.001985 | 0.031026
OC: Urban | 3.0225e-07 | 8.4935e-09 | 3.1074e-07 | 0.051301 | 0.0014416 | 0.052742
Passenger Aircraft, Large Quad (LQ): Petroleum Ultra Low Sulfur Jet
| J or Gallon or g per kg km |  |  | J or Gallon or g per mmBtu
| WTP | PTWa | WTW | WTP | PTWa | WTW
Total energy | 966.9854 | 6419.022 | 7386.0074 | 158937542.7063 | 1055055850 | 1213993392.7063
Fossi lfuels | 932.2579 | 6419.022 | 7351.2799 | 153229597.6433 | 1055055850 | 1208285447.6433
Coal | 70.9165 | 0 | 70.9165 | 11656111.607 | 0 | 11656111.607
Natural gas | 605.8928 | 0 | 605.8928 | 99586933.8213 | 0 | 99586933.8213
Petroleum | 255.4487 | 6419.022 | 6674.4706 | 41986552.215 | 1055055850 | 1097042402.215
Water consumption | 0.00012953 | 0 | 0.00012953 | 21.2903 | 0 | 21.2903
VOC: Total | 4.4327e-05 | 3.6134e-05 | 8.0462e-05 | 7.2858 | 5.9392 | 13.225
CO: Total | 7.0148e-05 | 0.00023863 | 0.00030878 | 11.5299 | 39.2218 | 50.7517
NOx: Total | 0.00015008 | 0.0023022 | 0.0024523 | 24.6675 | 378.3976 | 403.0651
PM10: Total | 9.3825e-06 | 2.9252e-05 | 3.8634e-05 | 1.5421 | 4.8079 | 6.3501
PM2.5: Total | 7.9168e-06 | 2.9252e-05 | 3.7169e-05 | 1.3012 | 4.8079 | 6.1092
SOx: Total | 5.5604e-05 | 3.2614e-06 | 5.8865e-05 | 9.1393 | 0.53606 | 9.6754
BC, Total | 1.4345e-06 | 1.1481e-05 | 1.2915e-05 | 0.23577 | 1.887 | 2.1228
OC, Total | 2.5041e-06 | 1.109e-05 | 1.3594e-05 | 0.41158 | 1.8227 | 2.2343
CH4 | 0.0006393 | 1.6257e-07 | 0.00063946 | 105.0783 | 0.026721 | 105.105
N2O | 1.1164e-06 | 3.1895e-07 | 1.4353e-06 | 0.18349 | 0.052424 | 0.23592
CO2 | 0.064432 | 0.46698 | 0.53141 | 10590.34 | 76754.4881 | 87344.8281
CO2 (w/ C in VOC & CO) | 0.064681 | 0.46747 | 0.53215 | 10631.1659 | 76834.6328 | 87465.7986
GHGs | 0.084156 | 0.46756 | 0.55171 | 13832.1385 | 76849.3269 | 90681.4654
VOC: Urban | 1.6611e-05 | 3.5458e-06 | 2.0157e-05 | 2.7302 | 0.5828 | 3.313
CO: Urban | 8.6601e-06 | 2.1045e-05 | 2.9705e-05 | 1.4234 | 3.4591 | 4.8825
NOx: Urban | 1.6213e-05 | 8.9143e-05 | 0.00010536 | 2.6648 | 14.6519 | 17.3167
PM10: Urban | 2.2325e-06 | 2.7905e-07 | 2.5115e-06 | 0.36694 | 0.045866 | 0.4128
PM2.5: Urban | 1.9445e-06 | 2.7905e-07 | 2.2235e-06 | 0.3196 | 0.045866 | 0.36547
SOx: Urban | 1.0475e-05 | 8.8408e-08 | 1.0563e-05 | 1.7217 | 0.014531 | 1.7363
BC: Urban | 2.6827e-07 | 9.9901e-08 | 3.6817e-07 | 0.044094 | 0.01642 | 0.060514
OC: Urban | 3.8513e-07 | 7.2554e-08 | 4.5768e-07 | 0.063301 | 0.011925 | 0.075226
Passenger Aircraft, Large Quad (LQ): HR Jet from Soybean
| J or Gallon or g per kg km |  |  | J or Gallon or g per mmBtu
| WTP | PTWa | WTW | WTP | PTWa | WTW
Total energy | 4131.6048 | 6399.7649 | 10531.3697 | 681130306.7562 | 1055055850 | 1736186156.7562
Fossi lfuels | 2715.7249 | 0 | 2715.7249 | 447710417.2757 | 0 | 447710417.2757
Coal | 143.5341 | 0 | 143.5341 | 23662824.1937 | 0 | 23662824.1937
Natural gas | 2304.4269 | 0 | 2304.4269 | 379904430.28 | 0 | 379904430.28
Petroleum | 267.7639 | 0 | 267.7639 | 44143162.8019 | 0 | 44143162.8019
Water consumption | 0.0037314 | 0 | 0.0037314 | 615.1587 | 0 | 615.1587
VOC: Total | 0.00013473 | 3.6134e-05 | 0.00017086 | 22.2112 | 5.957 | 28.1682
CO: Total | 0.00017364 | 0.00023654 | 0.00041018 | 28.6267 | 38.9954 | 67.622
NOx: Total | 0.00027832 | 0.0021109 | 0.0023892 | 45.8834 | 348.0014 | 393.8848
PM10: Total | 1.7363e-05 | 2.2338e-06 | 1.9597e-05 | 2.8625 | 0.36826 | 3.2307
PM2.5: Total | 1.497e-05 | 2.2338e-06 | 1.7204e-05 | 2.4679 | 0.36826 | 2.8362
SOx: Total | 0.00016945 | 0 | 0.00016945 | 27.9358 | 0 | 27.9358
BC, Total | 4.8518e-06 | 7.0034e-07 | 5.5522e-06 | 0.79987 | 0.11546 | 0.91532
OC, Total | 4.4362e-06 | 6.7573e-07 | 5.112e-06 | 0.73135 | 0.1114 | 0.84275
CH4 | 0.000439 | 1.6257e-07 | 0.00043916 | 72.3723 | 0.026802 | 72.3991
N2O | 0.00013537 | 3.1895e-07 | 0.00013569 | 22.3177 | 0.052582 | 22.3703
CO2 | -0.28758 | 0.45021 | 0.16262 | -47410.5378 | 74220.5758 | 26810.038
CO2 (w/ C in VOC & CO) | -0.28689 | 0.45069 | 0.1638 | -47296.3282 | 74300.4203 | 27004.0921
GHGs | -0.23785 | 0.45078 | 0.21294 | -39210.9702 | 74315.1586 | 35104.1884
VOC: Urban | 3.8417e-06 | 3.5458e-06 | 7.3874e-06 | 0.63333 | 0.58455 | 1.2179
CO: Urban | 5.6875e-06 | 1.8956e-05 | 2.4643e-05 | 0.93764 | 3.125 | 4.0626
NOx: Urban | 1.2399e-05 | 8.1723e-05 | 9.4122e-05 | 2.0441 | 13.4727 | 15.5168
PM10: Urban | 9.5539e-07 | 2.5826e-08 | 9.8122e-07 | 0.1575 | 0.0042576 | 0.16176
PM2.5: Urban | 8.4481e-07 | 2.5826e-08 | 8.7064e-07 | 0.13927 | 0.0042576 | 0.14353
SOx: Urban | 7.2498e-06 | 0 | 7.2498e-06 | 1.1952 | 0 | 1.1952
BC: Urban | 8.3916e-08 | 9.2457e-09 | 9.3162e-08 | 0.013834 | 0.0015242 | 0.015358
OC: Urban | 2.3764e-07 | 6.7147e-09 | 2.4436e-07 | 0.039177 | 0.001107 | 0.040284
Passenger Aircraft, Large Quad (LQ): 50% SPK in a Blend of HR Jet from Soybean with Petroleum Ultra Low Sulfur Jet
| J or Gallon or g per kg km |  |  | J or Gallon or g per mmBtu
| WTP | PTWa | WTW | WTP | PTWa | WTW
Total energy | 2543.5608 | 6409.3935 | 8952.9543 | 418697765.7005 | 1055055850 | 1473753615.7005
Fossi lfuels | 1820.7576 | 3221.0967 | 5041.8544 | 299716505.6234 | 530227545.7128 | 829944051.3362
Coal | 107.0934 | 0 | 107.0934 | 17628745.7637 | 0 | 17628745.7637
Natural gas | 1452.0816 | 0 | 1452.0816 | 239028420.5715 | 0 | 239028420.5715
Petroleum | 261.5826 | 3221.0967 | 3482.6793 | 43059339.2882 | 530227545.7128 | 573286885.001
Water consumption | 0.001924 | 0 | 0.001924 | 316.705 | 0 | 316.705
VOC: Total | 8.9364e-05 | 3.6134e-05 | 0.0001255 | 14.7103 | 5.9481 | 20.6584
CO: Total | 0.00012171 | 0.00023655 | 0.00035826 | 20.0345 | 38.9382 | 58.9727
NOx: Total | 0.00021397 | 0.002103 | 0.002317 | 35.2212 | 346.1797 | 381.4009
PM10: Total | 1.3358e-05 | 2.612e-05 | 3.9478e-05 | 2.1989 | 4.2996 | 6.4985
PM2.5: Total | 1.1431e-05 | 2.612e-05 | 3.755e-05 | 1.8816 | 4.2996 | 6.1812
SOx: Total | 0.00011232 | 1.661e-06 | 0.00011398 | 18.4894 | 0.27341 | 18.7628
BC, Total | 3.137e-06 | 8.1774e-06 | 1.1314e-05 | 0.51638 | 1.3461 | 1.8625
OC, Total | 3.4666e-06 | 7.9123e-06 | 1.1379e-05 | 0.57065 | 1.3025 | 1.8731
CH4 | 0.00053951 | 1.6257e-07 | 0.00053967 | 88.809 | 0.026761 | 88.8357
N2O | 6.8003e-05 | 3.1895e-07 | 6.8321e-05 | 11.194 | 0.052503 | 11.2465
CO2 | -0.11291 | 0.45869 | 0.34578 | -18585.7706 | 75504.8355 | 56919.0649
CO2 (w/ C in VOC & CO) | -0.11244 | 0.45917 | 0.34673 | -18508.4407 | 75584.5624 | 57076.1217
GHGs | -0.078232 | 0.45926 | 0.38103 | -12877.7733 | 75599.2786 | 62721.5053
VOC: Urban | 1.0249e-05 | 3.5458e-06 | 1.3795e-05 | 1.6871 | 0.58367 | 2.2708
CO: Urban | 7.1792e-06 | 1.8964e-05 | 2.6143e-05 | 1.1818 | 3.1217 | 4.3035
NOx: Urban | 1.4313e-05 | 8.9143e-05 | 0.00010346 | 2.356 | 14.6739 | 17.03
PM10: Urban | 1.5962e-06 | 4.4163e-08 | 1.6404e-06 | 0.26276 | 0.0072697 | 0.27003
PM2.5: Urban | 1.3966e-06 | 4.4163e-08 | 1.4408e-06 | 0.2299 | 0.0072697 | 0.23717
SOx: Urban | 8.8682e-06 | 4.5024e-08 | 8.9132e-06 | 1.4598 | 0.0074115 | 1.4672
BC: Urban | 1.7642e-07 | 1.581e-08 | 1.9223e-07 | 0.029041 | 0.0026025 | 0.031644
OC: Urban | 3.1165e-07 | 1.1482e-08 | 3.2313e-07 | 0.051301 | 0.0018901 | 0.053191
Passenger Aircraft, Regional Jet (RJ): Petroleum Ultra Low Sulfur Jet
| J or Gallon or g per kg km |  |  | J or Gallon or g per mmBtu
| WTP | PTWa | WTW | WTP | PTWa | WTW
Total energy | 2126.7415 | 14117.6907 | 16244.4322 | 158937542.7063 | 1055055850 | 1213993392.7063
Fossi lfuels | 2050.3636 | 14117.6907 | 16168.0543 | 153229597.6433 | 1055055850 | 1208285447.6433
Coal | 155.9703 | 0 | 155.9703 | 11656111.607 | 0 | 11656111.607
Natural gas | 1332.5717 | 0 | 1332.5717 | 99586933.8213 | 0 | 99586933.8213
Petroleum | 561.8216 | 14117.6907 | 14679.5123 | 41986552.215 | 1055055850 | 1097042402.215
Water consumption | 0.00028489 | 0 | 0.00028489 | 21.2903 | 0 | 21.2903
VOC: Total | 9.7491e-05 | 0.00015284 | 0.00025034 | 7.2858 | 11.4225 | 18.7083
CO: Total | 0.00015428 | 0.001874 | 0.0020283 | 11.5299 | 140.0474 | 151.5773
NOx: Total | 0.00033008 | 0.0039254 | 0.0042554 | 24.6675 | 293.3537 | 318.0212
PM10: Total | 2.0635e-05 | 6.0397e-05 | 8.1033e-05 | 1.5421 | 4.5137 | 6.0558
PM2.5: Total | 1.7412e-05 | 6.0397e-05 | 7.7809e-05 | 1.3012 | 4.5137 | 5.8149
SOx: Total | 0.00012229 | 7.173e-06 | 0.00012947 | 9.1393 | 0.53606 | 9.6754
BC, Total | 3.1549e-06 | 1.2669e-05 | 1.5824e-05 | 0.23577 | 0.94682 | 1.1826
OC, Total | 5.5073e-06 | 1.1953e-05 | 1.746e-05 | 0.41158 | 0.89328 | 1.3049
CH4 | 0.0014061 | 1.9621e-06 | 0.001408 | 105.0783 | 0.14663 | 105.2249
N2O | 2.4553e-06 | 3.8494e-06 | 6.3047e-06 | 0.18349 | 0.28768 | 0.47117
CO2 | 0.14171 | 1.0247 | 1.1664 | 10590.34 | 76578.6283 | 87168.9684
CO2 (w/ C in VOC & CO) | 0.14226 | 1.0281 | 1.1704 | 10631.1659 | 76834.303 | 87465.4689
GHGs | 0.18509 | 1.0292 | 1.2143 | 13832.1385 | 76914.9364 | 90747.0749
VOC: Urban | 3.6533e-05 | 6.1256e-05 | 9.7788e-05 | 2.7302 | 4.5778 | 7.308
CO: Urban | 1.9047e-05 | 0.000631 | 0.00065005 | 1.4234 | 47.1565 | 48.5799
NOx: Urban | 3.5658e-05 | 0.00049351 | 0.00052917 | 2.6648 | 36.8816 | 39.5464
PM10: Urban | 4.91e-06 | 3.5994e-06 | 8.5093e-06 | 0.36694 | 0.26899 | 0.63593
PM2.5: Urban | 4.2766e-06 | 3.5994e-06 | 7.8759e-06 | 0.3196 | 0.26899 | 0.58859
SOx: Urban | 2.3038e-05 | 1.067e-06 | 2.4105e-05 | 1.7217 | 0.079739 | 1.8015
BC: Urban | 5.9002e-07 | 1.2886e-06 | 1.8786e-06 | 0.044094 | 0.096299 | 0.14039
OC: Urban | 8.4703e-07 | 9.3583e-07 | 1.7829e-06 | 0.063301 | 0.069938 | 0.13324
Passenger Aircraft, Regional Jet (RJ): HR Jet from Soybean
| J or Gallon or g per kg km |  |  | J or Gallon or g per mmBtu
| WTP | PTWa | WTW | WTP | PTWa | WTW
Total energy | 9086.8545 | 14075.3376 | 23162.1922 | 681130306.7562 | 1055055850 | 1736186156.7562
Fossi lfuels | 5972.8357 | 0 | 5972.8357 | 447710417.2757 | 0 | 447710417.2757
Coal | 315.6821 | 0 | 315.6821 | 23662824.1937 | 0 | 23662824.1937
Natural gas | 5068.2465 | 0 | 5068.2465 | 379904430.28 | 0 | 379904430.28
Petroleum | 588.9071 | 0 | 588.9071 | 44143162.8019 | 0 | 44143162.8019
Water consumption | 0.0082067 | 0 | 0.0082067 | 615.1587 | 0 | 615.1587
VOC: Total | 0.00029632 | 0.00015284 | 0.00044916 | 22.2112 | 11.4569 | 33.668
CO: Total | 0.0003819 | 0.0018113 | 0.0021932 | 28.6267 | 135.7726 | 164.3993
NOx: Total | 0.00061212 | 0.0035992 | 0.0042113 | 45.8834 | 269.7849 | 315.6684
PM10: Total | 3.8188e-05 | 4.5899e-06 | 4.2778e-05 | 2.8625 | 0.34405 | 3.2065
PM2.5: Total | 3.2924e-05 | 4.5899e-06 | 3.7514e-05 | 2.4679 | 0.34405 | 2.812
SOx: Total | 0.00037269 | 0 | 0.00037269 | 27.9358 | 0 | 27.9358
BC, Total | 1.0671e-05 | 1.4484e-06 | 1.2119e-05 | 0.79987 | 0.10857 | 0.90844
OC, Total | 9.7569e-06 | 1.3795e-06 | 1.1136e-05 | 0.73135 | 0.1034 | 0.83476
CH4 | 0.00096551 | 1.9621e-06 | 0.00096747 | 72.3723 | 0.14707 | 72.5194
N2O | 0.00029774 | 3.8494e-06 | 0.00030159 | 22.3177 | 0.28854 | 22.6062
CO2 | -0.6325 | 0.9879 | 0.35541 | -47410.5378 | 74051.0253 | 26640.4875
CO2 (w/ C in VOC & CO) | -0.63097 | 0.99123 | 0.36025 | -47296.3282 | 74300.0895 | 27003.7613
GHGs | -0.52311 | 0.99231 | 0.4692 | -39210.9702 | 74380.9655 | 35169.9953
VOC: Urban | 8.4492e-06 | 6.1256e-05 | 6.9705e-05 | 0.63333 | 4.5916 | 5.2249
CO: Urban | 1.2509e-05 | 0.00056835 | 0.00058086 | 0.93764 | 42.6021 | 43.5398
NOx: Urban | 2.727e-05 | 0.00045243 | 0.0004797 | 2.0441 | 33.9133 | 35.9573
PM10: Urban | 2.1012e-06 | 2.6139e-07 | 2.3626e-06 | 0.1575 | 0.019593 | 0.1771
PM2.5: Urban | 1.858e-06 | 2.6139e-07 | 2.1194e-06 | 0.13927 | 0.019593 | 0.15887
SOx: Urban | 1.5945e-05 | 0 | 1.5945e-05 | 1.1952 | 0 | 1.1952
BC: Urban | 1.8456e-07 | 9.3576e-08 | 2.7814e-07 | 0.013834 | 0.0070143 | 0.020848
OC: Urban | 5.2266e-07 | 6.796e-08 | 5.9062e-07 | 0.039177 | 0.0050942 | 0.044271
Passenger Aircraft, Regional Jet (RJ): 50% SPK in a Blend of HR Jet from Soybean with Petroleum Ultra Low Sulfur Jet
| J or Gallon or g per kg km |  |  | J or Gallon or g per mmBtu
| WTP | PTWa | WTW | WTP | PTWa | WTW
Total energy | 5594.1863 | 14096.5142 | 19690.7005 | 418697765.7005 | 1055055850 | 1473753615.7005
Fossi lfuels | 4004.4875 | 7084.3265 | 11088.814 | 299716505.6234 | 530227545.7128 | 829944051.3362
Coal | 235.5362 | 0 | 235.5362 | 17628745.7637 | 0 | 17628745.7637
Natural gas | 3193.639 | 0 | 3193.639 | 239028420.5715 | 0 | 239028420.5715
Petroleum | 575.3123 | 7084.3265 | 7659.6388 | 43059339.2882 | 530227545.7128 | 573286885.001
Water consumption | 0.0042315 | 0 | 0.0042315 | 316.705 | 0 | 316.705
VOC: Total | 0.00019654 | 0.00015284 | 0.00034939 | 14.7103 | 11.4397 | 26.15
CO: Total | 0.00026768 | 0.0018116 | 0.0020793 | 20.0345 | 135.588 | 155.6226
NOx: Total | 0.00047059 | 0.0036165 | 0.0040871 | 35.2212 | 270.6773 | 305.8984
PM10: Total | 2.938e-05 | 5.1565e-05 | 8.0945e-05 | 2.1989 | 3.8594 | 6.0583
PM2.5: Total | 2.514e-05 | 5.1565e-05 | 7.6705e-05 | 1.8816 | 3.8594 | 5.741
SOx: Total | 0.00024704 | 3.653e-06 | 0.00025069 | 18.4894 | 0.27341 | 18.7628
BC, Total | 6.8993e-06 | 1.616e-05 | 2.3059e-05 | 0.51638 | 1.2095 | 1.7259
OC, Total | 7.6244e-06 | 1.5605e-05 | 2.3229e-05 | 0.57065 | 1.168 | 1.7386
CH4 | 0.0011866 | 1.9621e-06 | 0.0011885 | 88.809 | 0.14685 | 88.9558
N2O | 0.00014956 | 3.8494e-06 | 0.00015341 | 11.194 | 0.28811 | 11.4821
CO2 | -0.24832 | 1.0066 | 0.75823 | -18585.7706 | 75335.5116 | 56749.7409
CO2 (w/ C in VOC & CO) | -0.24729 | 1.0099 | 0.76258 | -18508.4407 | 75584.2321 | 57075.7914
GHGs | -0.17206 | 1.011 | 0.83889 | -12877.7733 | 75664.9866 | 62787.2134
VOC: Urban | 2.2542e-05 | 6.1256e-05 | 8.3797e-05 | 1.6871 | 4.5847 | 6.2718
CO: Urban | 1.579e-05 | 0.00056861 | 0.0005844 | 1.1818 | 42.5576 | 43.7393
NOx: Urban | 3.1479e-05 | 0.00049351 | 0.00052499 | 2.356 | 36.937 | 39.293
PM10: Urban | 3.5107e-06 | 4.4697e-07 | 3.9576e-06 | 0.26276 | 0.033454 | 0.29621
PM2.5: Urban | 3.0717e-06 | 4.4697e-07 | 3.5186e-06 | 0.2299 | 0.033454 | 0.26335
SOx: Urban | 1.9504e-05 | 5.4339e-07 | 2.0048e-05 | 1.4598 | 0.04067 | 1.5005
BC: Urban | 3.8802e-07 | 1.6002e-07 | 5.4804e-07 | 0.029041 | 0.011976 | 0.041018
OC: Urban | 6.8543e-07 | 1.1621e-07 | 8.0164e-07 | 0.051301 | 0.008698 | 0.059999
Passenger Aircraft, Business Jet (BJ): Petroleum Ultra Low Sulfur Jet
| J or Gallon or g per kg km |  |  | J or Gallon or g per mmBtu
| WTP | PTWa | WTW | WTP | PTWa | WTW
Total energy | 6066.774 | 40272.3313 | 46339.1052 | 158937542.7063 | 1055055850 | 1213993392.7063
Fossi lfuels | 5848.8971 | 40272.3313 | 46121.2284 | 153229597.6433 | 1055055850 | 1208285447.6433
Coal | 444.9232 | 0 | 444.9232 | 11656111.607 | 0 | 11656111.607
Natural gas | 3801.3134 | 0 | 3801.3134 | 99586933.8213 | 0 | 99586933.8213
Petroleum | 1602.6605 | 40272.3313 | 41874.9918 | 41986552.215 | 1055055850 | 1097042402.215
Water consumption | 0.00081267 | 0 | 0.00081267 | 21.2903 | 0 | 21.2903
VOC: Total | 0.00027811 | 0.003444 | 0.0037221 | 7.2858 | 90.2251 | 97.5109
CO: Total | 0.0004401 | 0.017835 | 0.018275 | 11.5299 | 467.2424 | 478.7722
NOx: Total | 0.00094158 | 0.013934 | 0.014876 | 24.6675 | 365.0506 | 389.7181
PM10: Total | 5.8865e-05 | 0.00019043 | 0.0002493 | 1.5421 | 4.9889 | 6.5311
PM2.5: Total | 4.9669e-05 | 0.00019043 | 0.0002401 | 1.3012 | 4.9889 | 6.2902
SOx: Total | 0.00034885 | 2.0462e-05 | 0.00036932 | 9.1393 | 0.53606 | 9.6754
BC, Total | 8.9997e-06 | 1.9706e-05 | 2.8706e-05 | 0.23577 | 0.51627 | 0.75204
OC, Total | 1.571e-05 | 1.7064e-05 | 3.2774e-05 | 0.41158 | 0.44703 | 0.85861
CH4 | 0.0040109 | 5.9369e-06 | 0.0040169 | 105.0783 | 0.15553 | 105.2338
N2O | 7.004e-06 | 1.1648e-05 | 1.8652e-05 | 0.18349 | 0.30514 | 0.48863
CO2 | 0.40424 | 2.8941 | 3.2983 | 10590.34 | 75818.8391 | 86409.1791
CO2 (w/ C in VOC & CO) | 0.4058 | 2.9328 | 3.3386 | 10631.1659 | 76834.2785 | 87465.4444
GHGs | 0.52798 | 2.9361 | 3.4641 | 13832.1385 | 76919.8074 | 90751.9459
VOC: Urban | 0.00010421 | 0.00082418 | 0.00092839 | 2.7302 | 21.5918 | 24.322
CO: Urban | 5.4333e-05 | 0.0027404 | 0.0027947 | 1.4234 | 71.7932 | 73.2167
NOx: Urban | 0.00010172 | 0.0020453 | 0.002147 | 2.6648 | 53.5829 | 56.2477
PM10: Urban | 1.4006e-05 | 2.3256e-05 | 3.7262e-05 | 0.36694 | 0.60925 | 0.97619
PM2.5: Urban | 1.2199e-05 | 2.3256e-05 | 3.5455e-05 | 0.3196 | 0.60925 | 0.92885
SOx: Urban | 6.572e-05 | 3.2285e-06 | 6.8948e-05 | 1.7217 | 0.08458 | 1.8063
BC: Urban | 1.6831e-06 | 8.3255e-06 | 1.0009e-05 | 0.044094 | 0.21811 | 0.26221
OC: Urban | 2.4162e-06 | 6.0465e-06 | 8.4627e-06 | 0.063301 | 0.15841 | 0.22171
Passenger Aircraft, Business Jet (BJ): HR Jet from Soybean
| J or Gallon or g per kg km |  |  | J or Gallon or g per mmBtu
| WTP | PTWa | WTW | WTP | PTWa | WTW
Total energy | 25921.2943 | 40151.5143 | 66072.8086 | 681130306.7562 | 1055055850 | 1736186156.7562
Fossi lfuels | 17038.1987 | 0 | 17038.1987 | 447710417.2757 | 0 | 447710417.2757
Coal | 900.5194 | 0 | 900.5194 | 23662824.1937 | 0 | 23662824.1937
Natural gas | 14457.7542 | 0 | 14457.7542 | 379904430.28 | 0 | 379904430.28
Petroleum | 1679.9251 | 0 | 1679.9251 | 44143162.8019 | 0 | 44143162.8019
Water consumption | 0.023411 | 0 | 0.023411 | 615.1587 | 0 | 615.1587
VOC: Total | 0.00084527 | 0.003444 | 0.0042892 | 22.2112 | 90.4965 | 112.7077
CO: Total | 0.0010894 | 0.017418 | 0.018508 | 28.6267 | 457.7031 | 486.3298
NOx: Total | 0.0017462 | 0.013166 | 0.014913 | 45.8834 | 345.9713 | 391.8547
PM10: Total | 0.00010894 | 7.2349e-05 | 0.00018128 | 2.8625 | 1.9011 | 4.7636
PM2.5: Total | 9.392e-05 | 7.2349e-05 | 0.00016627 | 2.4679 | 1.9011 | 4.369
SOx: Total | 0.0010631 | 0 | 0.0010631 | 27.9358 | 0 | 27.9358
BC, Total | 3.044e-05 | 2.2741e-05 | 5.3181e-05 | 0.79987 | 0.59757 | 1.3974
OC, Total | 2.7833e-05 | 2.183e-05 | 4.9663e-05 | 0.73135 | 0.57362 | 1.305
CH4 | 0.0027542 | 5.9369e-06 | 0.0027602 | 72.3723 | 0.156 | 72.5283
N2O | 0.00084933 | 1.1648e-05 | 0.00086098 | 22.3177 | 0.30606 | 22.6238
CO2 | -1.8043 | 2.7895 | 0.98521 | -47410.5378 | 73298.7697 | 25888.2319
CO2 (w/ C in VOC & CO) | -1.7999 | 2.8276 | 1.0277 | -47296.3282 | 74300.065 | 27003.7368
GHGs | -1.4922 | 2.8308 | 1.3386 | -39210.9702 | 74385.8512 | 35174.8809
VOC: Urban | 2.4102e-05 | 0.00082418 | 0.00084828 | 0.63333 | 21.6568 | 22.2901
CO: Urban | 3.5683e-05 | 0.0023239 | 0.0023596 | 0.93764 | 61.0641 | 62.0017
NOx: Urban | 7.779e-05 | 0.0019908 | 0.0020685 | 2.0441 | 52.3107 | 54.3548
PM10: Urban | 5.994e-06 | 2.1357e-06 | 8.1297e-06 | 0.1575 | 0.056119 | 0.21362
PM2.5: Urban | 5.3003e-06 | 2.1357e-06 | 7.436e-06 | 0.13927 | 0.056119 | 0.19539
SOx: Urban | 4.5484e-05 | 0 | 4.5484e-05 | 1.1952 | 0 | 1.1952
BC: Urban | 5.2648e-07 | 7.6458e-07 | 1.2911e-06 | 0.013834 | 0.020091 | 0.033925
OC: Urban | 1.4909e-06 | 5.5528e-07 | 2.0462e-06 | 0.039177 | 0.014591 | 0.053768
Passenger Aircraft, Business Jet (BJ): 50% SPK in a Blend of HR Jet from Soybean with Petroleum Ultra Low Sulfur Jet
| J or Gallon or g per kg km |  |  | J or Gallon or g per mmBtu
| WTP | PTWa | WTW | WTP | PTWa | WTW
Total energy | 15958.0578 | 40211.9228 | 56169.9805 | 418697765.7005 | 1055055850 | 1473753615.7005
Fossi lfuels | 11423.2597 | 20208.8535 | 31632.1132 | 299716505.6234 | 530227545.7128 | 829944051.3362
Coal | 671.8941 | 0 | 671.8941 | 17628745.7637 | 0 | 17628745.7637
Natural gas | 9110.2214 | 0 | 9110.2214 | 239028420.5715 | 0 | 239028420.5715
Petroleum | 1641.1442 | 20208.8535 | 21849.9977 | 43059339.2882 | 530227545.7128 | 573286885.001
Water consumption | 0.012071 | 0 | 0.012071 | 316.705 | 0 | 316.705
VOC: Total | 0.00056066 | 0.003444 | 0.0040046 | 14.7103 | 90.3606 | 105.0709
CO: Total | 0.00076359 | 0.01757 | 0.018334 | 20.0345 | 460.9896 | 481.0242
NOx: Total | 0.0013424 | 0.012864 | 0.014207 | 35.2212 | 337.5248 | 372.746
PM10: Total | 8.3809e-05 | 0.00015799 | 0.0002418 | 2.1989 | 4.1453 | 6.3443
PM2.5: Total | 7.1714e-05 | 0.00015799 | 0.00022971 | 1.8816 | 4.1453 | 6.0269
SOx: Total | 0.0007047 | 1.0421e-05 | 0.00071512 | 18.4894 | 0.27341 | 18.7628
BC, Total | 1.9681e-05 | 4.9791e-05 | 6.9472e-05 | 0.51638 | 1.3064 | 1.8228
OC, Total | 2.1749e-05 | 4.7548e-05 | 6.9297e-05 | 0.57065 | 1.2475 | 1.8182
CH4 | 0.0033848 | 5.9369e-06 | 0.0033908 | 88.809 | 0.15577 | 88.9647
N2O | 0.00042664 | 1.1648e-05 | 0.00043829 | 11.194 | 0.3056 | 11.4996
CO2 | -0.70837 | 2.8424 | 2.1341 | -18585.7706 | 74578.1715 | 55992.4008
CO2 (w/ C in VOC & CO) | -0.70542 | 2.8808 | 2.1754 | -18508.4407 | 75584.2076 | 57075.7669
GHGs | -0.49082 | 2.884 | 2.3932 | -12877.7733 | 75669.8649 | 62792.0916
VOC: Urban | 6.4303e-05 | 0.00082418 | 0.00088848 | 1.6871 | 21.6242 | 23.3114
CO: Urban | 4.5041e-05 | 0.0024753 | 0.0025204 | 1.1818 | 64.9464 | 66.1282
NOx: Urban | 8.9797e-05 | 0.0020453 | 0.0021351 | 2.356 | 53.6634 | 56.0194
PM10: Urban | 1.0015e-05 | 7.5353e-06 | 1.755e-05 | 0.26276 | 0.19771 | 0.46046
PM2.5: Urban | 8.7622e-06 | 7.5353e-06 | 1.6298e-05 | 0.2299 | 0.19771 | 0.42761
SOx: Urban | 5.5638e-05 | 1.6442e-06 | 5.7282e-05 | 1.4598 | 0.04314 | 1.5029
BC: Urban | 1.1069e-06 | 2.6977e-06 | 3.8045e-06 | 0.029041 | 0.070779 | 0.099821
OC: Urban | 1.9553e-06 | 1.9592e-06 | 3.9144e-06 | 0.051301 | 0.051404 | 0.1027
Freight Aircraft, Single Aisle (SA): Petroleum Ultra Low Sulfur Jet
| J or Gallon or g per kg km |  |  | J or Gallon or g per mmBtu
| WTP | PTWa | WTW | WTP | PTWa | WTW
Total energy | 1453.1515 | 9646.2794 | 11099.4309 | 158937542.7063 | 1055055850 | 1213993392.7063
Fossi lfuels | 1400.9642 | 9646.2794 | 11047.2436 | 153229597.6433 | 1055055850 | 1208285447.6433
Coal | 106.5708 | 0 | 106.5708 | 11656111.607 | 0 | 11656111.607
Natural gas | 910.5143 | 0 | 910.5143 | 99586933.8213 | 0 | 99586933.8213
Petroleum | 383.8792 | 9646.2794 | 10030.1586 | 41986552.215 | 1055055850 | 1097042402.215
Water consumption | 0.00019466 | 0 | 0.00019466 | 21.2903 | 0 | 21.2903
VOC: Total | 6.6614e-05 | 0.00028354 | 0.00035015 | 7.2858 | 31.0118 | 38.2977
CO: Total | 0.00010542 | 0.0014708 | 0.0015762 | 11.5299 | 160.8663 | 172.3961
NOx: Total | 0.00022553 | 0.0028907 | 0.0031162 | 24.6675 | 316.1689 | 340.8364
PM10: Total | 1.41e-05 | 4.3415e-05 | 5.7515e-05 | 1.5421 | 4.7485 | 6.2906
PM2.5: Total | 1.1897e-05 | 4.3415e-05 | 5.5312e-05 | 1.3012 | 4.7485 | 6.0497
SOx: Total | 8.356e-05 | 4.9011e-06 | 8.8461e-05 | 9.1393 | 0.53606 | 9.6754
BC, Total | 2.1557e-06 | 1.2922e-05 | 1.5078e-05 | 0.23577 | 1.4133 | 1.6491
OC, Total | 3.763e-06 | 1.2137e-05 | 1.59e-05 | 0.41158 | 1.3274 | 1.739
CH4 | 0.00096072 | 1.5916e-06 | 0.00096231 | 105.0783 | 0.17408 | 105.2523
N2O | 1.6776e-06 | 3.1225e-06 | 4.8001e-06 | 0.18349 | 0.34152 | 0.52501
CO2 | 0.096827 | 0.69929 | 0.79612 | 10590.34 | 76484.7841 | 87075.1242
CO2 (w/ C in VOC & CO) | 0.0972 | 0.70249 | 0.79969 | 10631.1659 | 76834.2275 | 87465.3934
GHGs | 0.12647 | 0.70336 | 0.82983 | 13832.1385 | 76929.9521 | 90762.0906
VOC: Urban | 2.4962e-05 | 8e-05 | 0.00010496 | 2.7302 | 8.75 | 11.4802
CO: Urban | 1.3014e-05 | 0.00036305 | 0.00037607 | 1.4234 | 39.7086 | 41.132
NOx: Urban | 2.4364e-05 | 0.0004773 | 0.00050166 | 2.6648 | 52.2043 | 54.8691
PM10: Urban | 3.3549e-06 | 4.3054e-06 | 7.6603e-06 | 0.36694 | 0.4709 | 0.83784
PM2.5: Urban | 2.9221e-06 | 4.3054e-06 | 7.2275e-06 | 0.3196 | 0.4709 | 0.7905
SOx: Urban | 1.5742e-05 | 8.6549e-07 | 1.6607e-05 | 1.7217 | 0.094662 | 1.8164
BC: Urban | 4.0314e-07 | 1.5413e-06 | 1.9445e-06 | 0.044094 | 0.16858 | 0.21268
OC: Urban | 5.7876e-07 | 1.1194e-06 | 1.6982e-06 | 0.063301 | 0.12244 | 0.18574
Freight Aircraft, Single Aisle (SA): HR Jet from Soybean
| J or Gallon or g per kg km |  |  | J or Gallon or g per mmBtu
| WTP | PTWa | WTW | WTP | PTWa | WTW
Total energy | 6208.8297 | 9617.3406 | 15826.1703 | 681130306.7562 | 1055055850 | 1736186156.7562
Fossi lfuels | 4081.0954 | 0 | 4081.0954 | 447710417.2757 | 0 | 447710417.2757
Coal | 215.698 | 0 | 215.698 | 23662824.1937 | 0 | 23662824.1937
Natural gas | 3463.0113 | 0 | 3463.0113 | 379904430.28 | 0 | 379904430.28
Petroleum | 402.3861 | 0 | 402.3861 | 44143162.8019 | 0 | 44143162.8019
Water consumption | 0.0056075 | 0 | 0.0056075 | 615.1587 | 0 | 615.1587
VOC: Total | 0.00020247 | 0.00028354 | 0.000486 | 22.2112 | 31.1052 | 53.3163
CO: Total | 0.00026095 | 0.0014347 | 0.0016957 | 28.6267 | 157.3958 | 186.0225
NOx: Total | 0.00041825 | 0.0026505 | 0.0030687 | 45.8834 | 290.7651 | 336.6485
PM10: Total | 2.6093e-05 | 3.4716e-06 | 2.9564e-05 | 2.8625 | 0.38085 | 3.2433
PM2.5: Total | 2.2496e-05 | 3.4716e-06 | 2.5968e-05 | 2.4679 | 0.38085 | 2.8488
SOx: Total | 0.00025465 | 0 | 0.00025465 | 27.9358 | 0 | 27.9358
BC, Total | 7.2912e-06 | 1.1087e-06 | 8.3999e-06 | 0.79987 | 0.12163 | 0.9215
OC, Total | 6.6666e-06 | 1.0308e-06 | 7.6974e-06 | 0.73135 | 0.11308 | 0.84443
CH4 | 0.00065971 | 1.5916e-06 | 0.0006613 | 72.3723 | 0.1746 | 72.5469
N2O | 0.00020344 | 3.1225e-06 | 0.00020656 | 22.3177 | 0.34255 | 22.6602
CO2 | -0.43217 | 0.67414 | 0.24197 | -47410.5378 | 73955.7332 | 26545.1954
CO2 (w/ C in VOC & CO) | -0.43113 | 0.67728 | 0.24615 | -47296.3282 | 74300.0138 | 27003.6856
GHGs | -0.35743 | 0.67816 | 0.32073 | -39210.9702 | 74396.0264 | 35185.0562
VOC: Urban | 5.7731e-06 | 8e-05 | 8.5773e-05 | 0.63333 | 8.7763 | 9.4096
CO: Urban | 8.547e-06 | 0.000327 | 0.00033555 | 0.93764 | 35.8736 | 36.8112
NOx: Urban | 1.8633e-05 | 0.00043757 | 0.0004562 | 2.0441 | 48.0028 | 50.0469
PM10: Urban | 1.4357e-06 | 4.9113e-07 | 1.9269e-06 | 0.1575 | 0.053879 | 0.21138
PM2.5: Urban | 1.2696e-06 | 4.9113e-07 | 1.7607e-06 | 0.13927 | 0.053879 | 0.19315
SOx: Urban | 1.0895e-05 | 0 | 1.0895e-05 | 1.1952 | 0 | 1.1952
BC: Urban | 1.2611e-07 | 1.7582e-07 | 3.0193e-07 | 0.013834 | 0.019289 | 0.033123
OC: Urban | 3.5712e-07 | 1.2769e-07 | 4.8481e-07 | 0.039177 | 0.014008 | 0.053186
Freight Aircraft, Single Aisle (SA): 50% SPK in a Blend of HR Jet from Soybean with Petroleum Ultra Low Sulfur Jet
| J or Gallon or g per kg km |  |  | J or Gallon or g per mmBtu
| WTP | PTWa | WTW | WTP | PTWa | WTW
Total energy | 3822.3733 | 9631.81 | 13454.1833 | 418697765.7005 | 1055055850 | 1473753615.7005
Fossi lfuels | 2736.1703 | 4840.5504 | 7576.7206 | 299716505.6234 | 530227545.7128 | 829944051.3362
Coal | 160.9362 | 0 | 160.9362 | 17628745.7637 | 0 | 17628745.7637
Natural gas | 2182.1369 | 0 | 2182.1369 | 239028420.5715 | 0 | 239028420.5715
Petroleum | 393.0971 | 4840.5504 | 5233.6474 | 43059339.2882 | 530227545.7128 | 573286885.001
Water consumption | 0.0028913 | 0 | 0.0028913 | 316.705 | 0 | 316.705
VOC: Total | 0.00013429 | 0.00028354 | 0.00041783 | 14.7103 | 31.0584 | 45.7687
CO: Total | 0.0001829 | 0.0014349 | 0.0016178 | 20.0345 | 157.1757 | 177.2102
NOx: Total | 0.00032154 | 0.0026735 | 0.002995 | 35.2212 | 292.8514 | 328.0725
PM10: Total | 2.0074e-05 | 3.6038e-05 | 5.6113e-05 | 2.1989 | 3.9476 | 6.1465
PM2.5: Total | 1.7177e-05 | 3.6038e-05 | 5.3216e-05 | 1.8816 | 3.9476 | 5.8292
SOx: Total | 0.00016879 | 2.496e-06 | 0.00017129 | 18.4894 | 0.27341 | 18.7628
BC, Total | 4.7141e-06 | 1.1318e-05 | 1.6032e-05 | 0.51638 | 1.2397 | 1.7561
OC, Total | 5.2095e-06 | 1.0884e-05 | 1.6093e-05 | 0.57065 | 1.1922 | 1.7628
CH4 | 0.00081075 | 1.5916e-06 | 0.00081235 | 88.809 | 0.17434 | 88.9833
N2O | 0.00010219 | 3.1225e-06 | 0.00010531 | 11.194 | 0.34203 | 11.536
CO2 | -0.16967 | 0.68688 | 0.51721 | -18585.7706 | 75240.3674 | 56654.5967
CO2 (w/ C in VOC & CO) | -0.16897 | 0.69002 | 0.52106 | -18508.4407 | 75584.1565 | 57075.7158
GHGs | -0.11756 | 0.6909 | 0.57333 | -12877.7733 | 75680.0249 | 62802.2516
VOC: Urban | 1.5402e-05 | 8e-05 | 9.5402e-05 | 1.6871 | 8.7631 | 10.4502
CO: Urban | 1.0789e-05 | 0.00032715 | 0.00033794 | 1.1818 | 35.836 | 37.0178
NOx: Urban | 2.1509e-05 | 0.0004773 | 0.00049881 | 2.356 | 52.2827 | 54.6388
PM10: Urban | 2.3988e-06 | 8.3984e-07 | 3.2386e-06 | 0.26276 | 0.091995 | 0.35475
PM2.5: Urban | 2.0988e-06 | 8.3984e-07 | 2.9386e-06 | 0.2299 | 0.091995 | 0.32189
SOx: Urban | 1.3327e-05 | 4.4078e-07 | 1.3768e-05 | 1.4598 | 0.048282 | 1.5081
BC: Urban | 2.6512e-07 | 3.0066e-07 | 5.6579e-07 | 0.029041 | 0.032934 | 0.061976
OC: Urban | 4.6834e-07 | 2.1836e-07 | 6.8669e-07 | 0.051301 | 0.023919 | 0.07522
Freight Aircraft, Small Twin Aisle (STA-F): Petroleum Ultra Low Sulfur Jet
| J or Gallon or g per kg km |  |  | J or Gallon or g per mmBtu
| WTP | PTWa | WTW | WTP | PTWa | WTW
Total energy | 1003.9909 | 6664.6713 | 7668.6623 | 158937542.7063 | 1055055850 | 1213993392.7063
Fossi lfuels | 967.9345 | 6664.6713 | 7632.6058 | 153229597.6433 | 1055055850 | 1208285447.6433
Coal | 73.6304 | 0 | 73.6304 | 11656111.607 | 0 | 11656111.607
Natural gas | 629.0797 | 0 | 629.0797 | 99586933.8213 | 0 | 99586933.8213
Petroleum | 265.2244 | 6664.6713 | 6929.8958 | 41986552.215 | 1055055850 | 1097042402.215
Water consumption | 0.00013449 | 0 | 0.00013449 | 21.2903 | 0 | 21.2903
VOC: Total | 4.6024e-05 | 0.0001159 | 0.00016192 | 7.2858 | 18.3469 | 25.6327
CO: Total | 7.2833e-05 | 0.0005748 | 0.00064763 | 11.5299 | 90.9939 | 102.5238
NOx: Total | 0.00015582 | 0.0027722 | 0.0029281 | 24.6675 | 438.8619 | 463.5294
PM10: Total | 9.7415e-06 | 2.9949e-05 | 3.969e-05 | 1.5421 | 4.7411 | 6.2832
PM2.5: Total | 8.2198e-06 | 2.9949e-05 | 3.8169e-05 | 1.3012 | 4.7411 | 6.0423
SOx: Total | 5.7732e-05 | 3.3862e-06 | 6.1118e-05 | 9.1393 | 0.53606 | 9.6754
BC, Total | 1.4894e-06 | 1.1943e-05 | 1.3433e-05 | 0.23577 | 1.8907 | 2.1265
OC, Total | 2.5999e-06 | 1.1426e-05 | 1.4026e-05 | 0.41158 | 1.8088 | 2.2203
CH4 | 0.00066377 | 6.0469e-07 | 0.00066437 | 105.0783 | 0.095726 | 105.174
N2O | 1.1591e-06 | 1.1863e-06 | 2.3454e-06 | 0.18349 | 0.1878 | 0.3713
CO2 | 0.066898 | 0.48409 | 0.55099 | 10590.34 | 76634.2715 | 87224.6115
CO2 (w/ C in VOC & CO) | 0.067156 | 0.48535 | 0.55251 | 10631.1659 | 76834.443 | 87465.6089
GHGs | 0.087376 | 0.48569 | 0.57306 | 13832.1385 | 76887.083 | 90719.2215
VOC: Urban | 1.7246e-05 | 3.2521e-05 | 4.9767e-05 | 2.7302 | 5.1482 | 7.8784
CO: Urban | 8.9915e-06 | 0.00014374 | 0.00015273 | 1.4234 | 22.7542 | 24.1776
NOx: Urban | 1.6833e-05 | 0.00026857 | 0.00028541 | 2.6648 | 42.5165 | 45.1813
PM10: Urban | 2.3179e-06 | 1.5713e-06 | 3.8892e-06 | 0.36694 | 0.24874 | 0.61568
PM2.5: Urban | 2.0189e-06 | 1.5713e-06 | 3.5902e-06 | 0.3196 | 0.24874 | 0.56834
SOx: Urban | 1.0876e-05 | 3.2883e-07 | 1.1205e-05 | 1.7217 | 0.052056 | 1.7738
BC: Urban | 2.7853e-07 | 5.6252e-07 | 8.4106e-07 | 0.044094 | 0.089051 | 0.13314
OC: Urban | 3.9987e-07 | 4.0854e-07 | 8.084e-07 | 0.063301 | 0.064674 | 0.12797
Freight Aircraft, Small Twin Aisle (STA-F): HR Jet from Soybean
| J or Gallon or g per kg km |  |  | J or Gallon or g per mmBtu
| WTP | PTWa | WTW | WTP | PTWa | WTW
Total energy | 4289.7171 | 6644.6773 | 10934.3944 | 681130306.7562 | 1055055850 | 1736186156.7562
Fossi lfuels | 2819.6529 | 0 | 2819.6529 | 447710417.2757 | 0 | 447710417.2757
Coal | 149.027 | 0 | 149.027 | 23662824.1937 | 0 | 23662824.1937
Natural gas | 2392.6149 | 0 | 2392.6149 | 379904430.28 | 0 | 379904430.28
Petroleum | 278.0109 | 0 | 278.0109 | 44143162.8019 | 0 | 44143162.8019
Water consumption | 0.0038742 | 0 | 0.0038742 | 615.1587 | 0 | 615.1587
VOC: Total | 0.00013988 | 0.0001159 | 0.00025578 | 22.2112 | 18.4021 | 40.6132
CO: Total | 0.00018029 | 0.00056053 | 0.00074082 | 28.6267 | 89.0017 | 117.6284
NOx: Total | 0.00028897 | 0.0025419 | 0.0028308 | 45.8834 | 403.6046 | 449.488
PM10: Total | 1.8028e-05 | 2.2809e-06 | 2.0309e-05 | 2.8625 | 0.36216 | 3.2246
PM2.5: Total | 1.5543e-05 | 2.2809e-06 | 1.7824e-05 | 2.4679 | 0.36216 | 2.8301
SOx: Total | 0.00017594 | 0 | 0.00017594 | 27.9358 | 0 | 27.9358
BC, Total | 5.0375e-06 | 7.1923e-07 | 5.7567e-06 | 0.79987 | 0.1142 | 0.91407
OC, Total | 4.606e-06 | 6.8602e-07 | 5.292e-06 | 0.73135 | 0.10893 | 0.84028
CH4 | 0.0004558 | 6.0469e-07 | 0.0004564 | 72.3723 | 0.096014 | 72.4683
N2O | 0.00014056 | 1.1863e-06 | 0.00014174 | 22.3177 | 0.18837 | 22.5061
CO2 | -0.29859 | 0.4667 | 0.16811 | -47410.5378 | 74103.0171 | 26692.4793
CO2 (w/ C in VOC & CO) | -0.29787 | 0.46794 | 0.17007 | -47296.3282 | 74300.2299 | 27003.9017
GHGs | -0.24695 | 0.46827 | 0.22132 | -39210.9702 | 74353.0283 | 35142.0581
VOC: Urban | 3.9887e-06 | 3.2521e-05 | 3.6509e-05 | 0.63333 | 5.1637 | 5.797
CO: Urban | 5.9052e-06 | 0.00012946 | 0.00013537 | 0.93764 | 20.5566 | 21.4942
NOx: Urban | 1.2874e-05 | 0.00024622 | 0.00025909 | 2.0441 | 39.0947 | 41.1387
PM10: Urban | 9.9196e-07 | 1.1826e-07 | 1.1102e-06 | 0.1575 | 0.018777 | 0.17628
PM2.5: Urban | 8.7714e-07 | 1.1826e-07 | 9.954e-07 | 0.13927 | 0.018777 | 0.15805
SOx: Urban | 7.5272e-06 | 0 | 7.5272e-06 | 1.1952 | 0 | 1.1952
BC: Urban | 8.7127e-08 | 4.2336e-08 | 1.2946e-07 | 0.013834 | 0.0067223 | 0.020557
OC: Urban | 2.4674e-07 | 3.0747e-08 | 2.7748e-07 | 0.039177 | 0.0048821 | 0.044059
Freight Aircraft, Small Twin Aisle (STA-F): 50% SPK in a Blend of HR Jet from Soybean with Petroleum Ultra Low Sulfur Jet
| J or Gallon or g per kg km |  |  | J or Gallon or g per mmBtu
| WTP | PTWa | WTW | WTP | PTWa | WTW
Total energy | 2640.9003 | 6654.6743 | 9295.5746 | 418697765.7005 | 1055055850 | 1473753615.7005
Fossi lfuels | 1890.4362 | 3344.3648 | 5234.801 | 299716505.6234 | 530227545.7128 | 829944051.3362
Coal | 111.1918 | 0 | 111.1918 | 17628745.7637 | 0 | 17628745.7637
Natural gas | 1507.6513 | 0 | 1507.6513 | 239028420.5715 | 0 | 239028420.5715
Petroleum | 271.5931 | 3344.3648 | 3615.9579 | 43059339.2882 | 530227545.7128 | 573286885.001
Water consumption | 0.0019976 | 0 | 0.0019976 | 316.705 | 0 | 316.705
VOC: Total | 9.2784e-05 | 0.0001159 | 0.00020868 | 14.7103 | 18.3744 | 33.0847
CO: Total | 0.00012637 | 0.00056059 | 0.00068695 | 20.0345 | 88.8773 | 108.9119
NOx: Total | 0.00022215 | 0.0025469 | 0.0027691 | 35.2212 | 403.7965 | 439.0177
PM10: Total | 1.387e-05 | 2.5742e-05 | 3.9612e-05 | 2.1989 | 4.0812 | 6.2802
PM2.5: Total | 1.1868e-05 | 2.5742e-05 | 3.761e-05 | 1.8816 | 4.0812 | 5.9628
SOx: Total | 0.00011662 | 1.7245e-06 | 0.00011835 | 18.4894 | 0.27341 | 18.7628
BC, Total | 3.257e-06 | 8.0663e-06 | 1.1323e-05 | 0.51638 | 1.2789 | 1.7952
OC, Total | 3.5993e-06 | 7.7911e-06 | 1.139e-05 | 0.57065 | 1.2352 | 1.8059
CH4 | 0.00056015 | 6.0469e-07 | 0.00056076 | 88.809 | 0.09587 | 88.9048
N2O | 7.0605e-05 | 1.1863e-06 | 7.1791e-05 | 11.194 | 0.18809 | 11.382
CO2 | -0.11723 | 0.4755 | 0.35827 | -18585.7706 | 75387.441 | 56801.6703
CO2 (w/ C in VOC & CO) | -0.11674 | 0.47674 | 0.36 | -18508.4407 | 75584.3723 | 57075.9316
GHGs | -0.081225 | 0.47707 | 0.39585 | -12877.7733 | 75637.0914 | 62759.3181
VOC: Urban | 1.0641e-05 | 3.2521e-05 | 4.3162e-05 | 1.6871 | 5.1559 | 6.8431
CO: Urban | 7.4539e-06 | 0.00012952 | 0.00013698 | 1.1818 | 20.5351 | 21.7168
NOx: Urban | 1.4861e-05 | 0.00026857 | 0.00028343 | 2.356 | 42.5803 | 44.9364
PM10: Urban | 1.6573e-06 | 2.0222e-07 | 1.8595e-06 | 0.26276 | 0.032061 | 0.29482
PM2.5: Urban | 1.4501e-06 | 2.0222e-07 | 1.6523e-06 | 0.2299 | 0.032061 | 0.26196
SOx: Urban | 9.2076e-06 | 1.6747e-07 | 9.3751e-06 | 1.4598 | 0.026551 | 1.4864
BC: Urban | 1.8318e-07 | 7.2396e-08 | 2.5557e-07 | 0.029041 | 0.011478 | 0.040519
OC: Urban | 3.2358e-07 | 5.2578e-08 | 3.7615e-07 | 0.051301 | 0.0083359 | 0.059637
Freight Aircraft, Large Twin Aisle (LTA-F): Petroleum Ultra Low Sulfur Jet
| J or Gallon or g per kg km |  |  | J or Gallon or g per mmBtu
| WTP | PTWa | WTW | WTP | PTWa | WTW
Total energy | 689.4721 | 4576.8394 | 5266.3116 | 158937542.7063 | 1055055850 | 1213993392.7063
Fossi lfuels | 664.711 | 4576.8394 | 5241.5505 | 153229597.6433 | 1055055850 | 1208285447.6433
Coal | 50.5643 | 0 | 50.5643 | 11656111.607 | 0 | 11656111.607
Natural gas | 432.0088 | 0 | 432.0088 | 99586933.8213 | 0 | 99586933.8213
Petroleum | 182.1379 | 4576.8394 | 4758.9774 | 41986552.215 | 1055055850 | 1097042402.215
Water consumption | 9.2358e-05 | 0 | 9.2358e-05 | 21.2903 | 0 | 21.2903
VOC: Total | 3.1606e-05 | 4.6504e-05 | 7.811e-05 | 7.2858 | 10.7202 | 18.006
CO: Total | 5.0017e-05 | 0.00027952 | 0.00032953 | 11.5299 | 64.4344 | 75.9643
NOx: Total | 0.00010701 | 0.0016599 | 0.0017669 | 24.6675 | 382.6376 | 407.3051
PM10: Total | 6.6898e-06 | 2.0879e-05 | 2.7569e-05 | 1.5421 | 4.8131 | 6.3552
PM2.5: Total | 5.6448e-06 | 2.0879e-05 | 2.6524e-05 | 1.3012 | 4.8131 | 6.1143
SOx: Total | 3.9646e-05 | 2.3254e-06 | 4.1972e-05 | 9.1393 | 0.53606 | 9.6754
BC, Total | 1.0228e-06 | 1.1564e-05 | 1.2586e-05 | 0.23577 | 2.6656 | 2.9014
OC, Total | 1.7854e-06 | 1.115e-05 | 1.2935e-05 | 0.41158 | 2.5703 | 2.9819
CH4 | 0.00045583 | 2.0368e-07 | 0.00045603 | 105.0783 | 0.046951 | 105.1252
N2O | 7.9598e-07 | 3.9959e-07 | 1.1956e-06 | 0.18349 | 0.092114 | 0.2756
CO2 | 0.045941 | 0.33272 | 0.37867 | 10590.34 | 76699.9117 | 87290.2517
CO2 (w/ C in VOC & CO) | 0.046118 | 0.33331 | 0.37943 | 10631.1659 | 76834.5771 | 87465.743
GHGs | 0.060004 | 0.33342 | 0.39342 | 13832.1385 | 76860.3959 | 90692.5344
VOC: Urban | 1.1844e-05 | 9.2892e-06 | 2.1133e-05 | 2.7302 | 2.1414 | 4.8716
CO: Urban | 6.1748e-06 | 4.1801e-05 | 4.7976e-05 | 1.4234 | 9.636 | 11.0594
NOx: Urban | 1.156e-05 | 0.00011038 | 0.00012194 | 2.6648 | 25.4446 | 28.1094
PM10: Urban | 1.5918e-06 | 5.1059e-07 | 2.1024e-06 | 0.36694 | 0.1177 | 0.48464
PM2.5: Urban | 1.3864e-06 | 5.1059e-07 | 1.897e-06 | 0.3196 | 0.1177 | 0.4373
SOx: Urban | 7.4689e-06 | 1.1076e-07 | 7.5796e-06 | 1.7217 | 0.025532 | 1.7473
BC: Urban | 1.9128e-07 | 1.8279e-07 | 3.7407e-07 | 0.044094 | 0.042137 | 0.086231
OC: Urban | 2.746e-07 | 1.3275e-07 | 4.0735e-07 | 0.063301 | 0.030602 | 0.093903
Freight Aircraft, Large Twin Aisle (LTA-F): HR Jet from Soybean
| J or Gallon or g per kg km |  |  | J or Gallon or g per mmBtu
| WTP | PTWa | WTW | WTP | PTWa | WTW
Total energy | 2945.8837 | 4563.1089 | 7508.9926 | 681130306.7562 | 1055055850 | 1736186156.7562
Fossi lfuels | 1936.3443 | 0 | 1936.3443 | 447710417.2757 | 0 | 447710417.2757
Coal | 102.3415 | 0 | 102.3415 | 23662824.1937 | 0 | 23662824.1937
Natural gas | 1643.0839 | 0 | 1643.0839 | 379904430.28 | 0 | 379904430.28
Petroleum | 190.9189 | 0 | 190.9189 | 44143162.8019 | 0 | 44143162.8019
Water consumption | 0.0026606 | 0 | 0.0026606 | 615.1587 | 0 | 615.1587
VOC: Total | 9.6063e-05 | 4.6504e-05 | 0.00014257 | 22.2112 | 10.7525 | 32.9636
CO: Total | 0.00012381 | 0.00027537 | 0.00039918 | 28.6267 | 63.6687 | 92.2954
NOx: Total | 0.00019845 | 0.001522 | 0.0017204 | 45.8834 | 351.8992 | 397.7826
PM10: Total | 1.238e-05 | 1.6e-06 | 1.398e-05 | 2.8625 | 0.36994 | 3.2324
PM2.5: Total | 1.0674e-05 | 1.6e-06 | 1.2274e-05 | 2.4679 | 0.36994 | 2.8379
SOx: Total | 0.00012082 | 0 | 0.00012082 | 27.9358 | 0 | 27.9358
BC, Total | 3.4594e-06 | 5.0295e-07 | 3.9624e-06 | 0.79987 | 0.11629 | 0.91616
OC, Total | 3.1631e-06 | 4.8275e-07 | 3.6458e-06 | 0.73135 | 0.11162 | 0.84297
CH4 | 0.00031301 | 2.0368e-07 | 0.00031321 | 72.3723 | 0.047093 | 72.4194
N2O | 9.6524e-05 | 3.9959e-07 | 9.6923e-05 | 22.3177 | 0.092391 | 22.4101
CO2 | -0.20505 | 0.32077 | 0.11572 | -47410.5378 | 74166.8018 | 26756.264
CO2 (w/ C in VOC & CO) | -0.20456 | 0.32135 | 0.11679 | -47296.3282 | 74300.3645 | 27004.0363
GHGs | -0.16959 | 0.32146 | 0.15187 | -39210.9702 | 74326.2609 | 35115.2907
VOC: Urban | 2.7392e-06 | 9.2892e-06 | 1.2028e-05 | 0.63333 | 2.1478 | 2.7811
CO: Urban | 4.0553e-06 | 3.765e-05 | 4.1706e-05 | 0.93764 | 8.7053 | 9.643
NOx: Urban | 8.8407e-06 | 0.00010119 | 0.00011003 | 2.0441 | 23.3967 | 25.4408
PM10: Urban | 6.8121e-07 | 4.7738e-08 | 7.2895e-07 | 0.1575 | 0.011038 | 0.16854
PM2.5: Urban | 6.0236e-07 | 4.7738e-08 | 6.501e-07 | 0.13927 | 0.011038 | 0.15031
SOx: Urban | 5.1692e-06 | 0 | 5.1692e-06 | 1.1952 | 0 | 1.1952
BC: Urban | 5.9833e-08 | 1.709e-08 | 7.6923e-08 | 0.013834 | 0.0039515 | 0.017786
OC: Urban | 1.6944e-07 | 1.2412e-08 | 1.8185e-07 | 0.039177 | 0.0028698 | 0.042047
Freight Aircraft, Large Twin Aisle (LTA-F): 50% SPK in a Blend of HR Jet from Soybean with Petroleum Ultra Low Sulfur Jet
| J or Gallon or g per kg km |  |  | J or Gallon or g per mmBtu
| WTP | PTWa | WTW | WTP | PTWa | WTW
Total energy | 1813.5893 | 4569.9742 | 6383.5635 | 418697765.7005 | 1055055850 | 1473753615.7005
Fossi lfuels | 1298.222 | 2296.6805 | 3594.9025 | 299716505.6234 | 530227545.7128 | 829944051.3362
Coal | 76.3589 | 0 | 76.3589 | 17628745.7637 | 0 | 17628745.7637
Natural gas | 1035.3516 | 0 | 1035.3516 | 239028420.5715 | 0 | 239028420.5715
Petroleum | 186.5115 | 2296.6805 | 2483.192 | 43059339.2882 | 530227545.7128 | 573286885.001
Water consumption | 0.0013718 | 0 | 0.0013718 | 316.705 | 0 | 316.705
VOC: Total | 6.3718e-05 | 4.6504e-05 | 0.00011022 | 14.7103 | 10.7363 | 25.4466
CO: Total | 8.678e-05 | 0.00027538 | 0.00036216 | 20.0345 | 63.577 | 83.6116
NOx: Total | 0.00015256 | 0.0015204 | 0.001673 | 35.2212 | 351.0168 | 386.2379
PM10: Total | 9.5247e-06 | 1.8413e-05 | 2.7938e-05 | 2.1989 | 4.251 | 6.45
PM2.5: Total | 8.1501e-06 | 1.8413e-05 | 2.6564e-05 | 1.8816 | 4.251 | 6.1326
SOx: Total | 8.0087e-05 | 1.1843e-06 | 8.1271e-05 | 18.4894 | 0.27341 | 18.7628
BC, Total | 2.2367e-06 | 5.7671e-06 | 8.0038e-06 | 0.51638 | 1.3314 | 1.8478
OC, Total | 2.4718e-06 | 5.5758e-06 | 8.0475e-06 | 0.57065 | 1.2873 | 1.8579
CH4 | 0.00038468 | 2.0368e-07 | 0.00038488 | 88.809 | 0.047022 | 88.856
N2O | 4.8487e-05 | 3.9959e-07 | 4.8886e-05 | 11.194 | 0.092252 | 11.2862
CO2 | -0.080504 | 0.32682 | 0.24631 | -18585.7706 | 75451.1384 | 56865.3677
CO2 (w/ C in VOC & CO) | -0.080169 | 0.32739 | 0.24722 | -18508.4407 | 75584.5066 | 57076.0659
GHGs | -0.05578 | 0.32751 | 0.27173 | -12877.7733 | 75610.3642 | 62732.5909
VOC: Urban | 7.3078e-06 | 9.2892e-06 | 1.6597e-05 | 1.6871 | 2.1446 | 3.8317
CO: Urban | 5.1188e-06 | 3.7668e-05 | 4.2786e-05 | 1.1818 | 8.6962 | 9.878
NOx: Urban | 1.0205e-05 | 0.00011038 | 0.00012058 | 2.356 | 25.4828 | 27.8388
PM10: Urban | 1.1381e-06 | 8.1633e-08 | 1.2198e-06 | 0.26276 | 0.018846 | 0.2816
PM2.5: Urban | 9.958e-07 | 8.1633e-08 | 1.0774e-06 | 0.2299 | 0.018846 | 0.24874
SOx: Urban | 6.3231e-06 | 5.6407e-08 | 6.3795e-06 | 1.4598 | 0.013023 | 1.4728
BC: Urban | 1.2579e-07 | 2.9225e-08 | 1.5502e-07 | 0.029041 | 0.006747 | 0.035788
OC: Urban | 2.2221e-07 | 2.1225e-08 | 2.4343e-07 | 0.051301 | 0.0049001 | 0.056201
Freight Aircraft, Large Quad (LQ-F): Petroleum Ultra Low Sulfur Jet
| J or Gallon or g per kg km |  |  | J or Gallon or g per mmBtu
| WTP | PTWa | WTW | WTP | PTWa | WTW
Total energy | 792.5384 | 5261.0115 | 6053.5499 | 158937542.7063 | 1055055850 | 1213993392.7063
Fossi lfuels | 764.0758 | 5261.0115 | 6025.0874 | 153229597.6433 | 1055055850 | 1208285447.6433
Coal | 58.1229 | 0 | 58.1229 | 11656111.607 | 0 | 11656111.607
Natural gas | 496.5879 | 0 | 496.5879 | 99586933.8213 | 0 | 99586933.8213
Petroleum | 209.365 | 5261.0115 | 5470.3765 | 41986552.215 | 1055055850 | 1097042402.215
Water consumption | 0.00010616 | 0 | 0.00010616 | 21.2903 | 0 | 21.2903
VOC: Total | 3.6331e-05 | 4.7935e-05 | 8.4265e-05 | 7.2858 | 9.613 | 16.8988
CO: Total | 5.7493e-05 | 0.00021793 | 0.00027542 | 11.5299 | 43.7044 | 55.2343
NOx: Total | 0.000123 | 0.0019028 | 0.0020258 | 24.6675 | 381.5839 | 406.2514
PM10: Total | 7.6899e-06 | 2.3998e-05 | 3.1688e-05 | 1.5421 | 4.8126 | 6.3548
PM2.5: Total | 6.4886e-06 | 2.3998e-05 | 3.0487e-05 | 1.3012 | 4.8126 | 6.1139
SOx: Total | 4.5573e-05 | 2.673e-06 | 4.8246e-05 | 9.1393 | 0.53606 | 9.6754
BC, Total | 1.1757e-06 | 1.154e-05 | 1.2716e-05 | 0.23577 | 2.3143 | 2.5501
OC, Total | 2.0523e-06 | 1.1133e-05 | 1.3185e-05 | 0.41158 | 2.2326 | 2.6442
CH4 | 0.00052397 | 1.8371e-07 | 0.00052415 | 105.0783 | 0.036842 | 105.1151
N2O | 9.1497e-07 | 3.6042e-07 | 1.2754e-06 | 0.18349 | 0.07228 | 0.25577
CO2 | 0.052808 | 0.38264 | 0.43545 | 10590.34 | 76735.9661 | 87326.3061
CO2 (w/ C in VOC & CO) | 0.053012 | 0.38313 | 0.43615 | 10631.1659 | 76834.6049 | 87465.7708
GHGs | 0.068974 | 0.38323 | 0.45221 | 13832.1385 | 76854.8644 | 90687.0029
VOC: Urban | 1.3614e-05 | 8.0493e-06 | 2.1663e-05 | 2.7302 | 1.6142 | 4.3444
CO: Urban | 7.0978e-06 | 2.9806e-05 | 3.6904e-05 | 1.4234 | 5.9774 | 7.4009
NOx: Urban | 1.3288e-05 | 9.9712e-05 | 0.000113 | 2.6648 | 19.9965 | 22.6613
PM10: Urban | 1.8297e-06 | 4.4513e-07 | 2.2749e-06 | 0.36694 | 0.089267 | 0.4562
PM2.5: Urban | 1.5937e-06 | 4.4513e-07 | 2.0388e-06 | 0.3196 | 0.089267 | 0.40887
SOx: Urban | 8.5854e-06 | 9.9902e-08 | 8.6853e-06 | 1.7217 | 0.020035 | 1.7418
BC: Urban | 2.1987e-07 | 1.5936e-07 | 3.7923e-07 | 0.044094 | 0.031958 | 0.076051
OC: Urban | 3.1565e-07 | 1.1573e-07 | 4.3138e-07 | 0.063301 | 0.02321 | 0.086511
Freight Aircraft, Large Quad (LQ-F): HR Jet from Soybean
| J or Gallon or g per kg km |  |  | J or Gallon or g per mmBtu
| WTP | PTWa | WTW | WTP | PTWa | WTW
Total energy | 3386.2512 | 5245.2285 | 8631.4796 | 681130306.7562 | 1055055850 | 1736186156.7562
Fossi lfuels | 2225.8001 | 0 | 2225.8001 | 447710417.2757 | 0 | 447710417.2757
Coal | 117.6401 | 0 | 117.6401 | 23662824.1937 | 0 | 23662824.1937
Natural gas | 1888.7015 | 0 | 1888.7015 | 379904430.28 | 0 | 379904430.28
Petroleum | 219.4585 | 0 | 219.4585 | 44143162.8019 | 0 | 44143162.8019
Water consumption | 0.0030583 | 0 | 0.0030583 | 615.1587 | 0 | 615.1587
VOC: Total | 0.00011042 | 4.7935e-05 | 0.00015836 | 22.2112 | 9.6419 | 31.8531
CO: Total | 0.00014232 | 0.00021497 | 0.00035729 | 28.6267 | 43.2407 | 71.8674
NOx: Total | 0.00022811 | 0.0017447 | 0.0019728 | 45.8834 | 350.931 | 396.8144
PM10: Total | 1.4231e-05 | 1.8275e-06 | 1.6058e-05 | 2.8625 | 0.3676 | 3.2301
PM2.5: Total | 1.2269e-05 | 1.8275e-06 | 1.4097e-05 | 2.4679 | 0.3676 | 2.8355
SOx: Total | 0.00013888 | 0 | 0.00013888 | 27.9358 | 0 | 27.9358
BC, Total | 3.9766e-06 | 5.7348e-07 | 4.55e-06 | 0.79987 | 0.11535 | 0.91522
OC, Total | 3.6359e-06 | 5.5234e-07 | 4.1883e-06 | 0.73135 | 0.1111 | 0.84245
CH4 | 0.0003598 | 1.8371e-07 | 0.00035998 | 72.3723 | 0.036953 | 72.4093
N2O | 0.00011095 | 3.6042e-07 | 0.00011131 | 22.3177 | 0.072498 | 22.3902
CO2 | -0.2357 | 0.3689 | 0.1332 | -47410.5378 | 74202.3921 | 26791.8543
CO2 (w/ C in VOC & CO) | -0.23513 | 0.36939 | 0.13425 | -47296.3282 | 74300.3924 | 27004.0642
GHGs | -0.19494 | 0.36949 | 0.17455 | -39210.9702 | 74320.7128 | 35109.7426
VOC: Urban | 3.1486e-06 | 8.0493e-06 | 1.1198e-05 | 0.63333 | 1.6191 | 2.2524
CO: Urban | 4.6615e-06 | 2.6847e-05 | 3.1508e-05 | 0.93764 | 5.4001 | 6.3378
NOx: Urban | 1.0162e-05 | 9.1412e-05 | 0.00010157 | 2.0441 | 18.3871 | 20.4312
PM10: Urban | 7.8304e-07 | 3.2602e-08 | 8.1564e-07 | 0.1575 | 0.0065577 | 0.16406
PM2.5: Urban | 6.9241e-07 | 3.2602e-08 | 7.2501e-07 | 0.13927 | 0.0065577 | 0.14583
SOx: Urban | 5.9419e-06 | 0 | 5.9419e-06 | 1.1952 | 0 | 1.1952
BC: Urban | 6.8777e-08 | 1.1671e-08 | 8.0449e-08 | 0.013834 | 0.0023477 | 0.016182
OC: Urban | 1.9477e-07 | 8.4764e-09 | 2.0325e-07 | 0.039177 | 0.001705 | 0.040882
Freight Aircraft, Large Quad (LQ-F): 50% SPK in a Blend of HR Jet from Soybean with Petroleum Ultra Low Sulfur Jet
| J or Gallon or g per kg km |  |  | J or Gallon or g per mmBtu
| WTP | PTWa | WTW | WTP | PTWa | WTW
Total energy | 2084.695 | 5253.12 | 7337.815 | 418697765.7005 | 1055055850 | 1473753615.7005
Fossi lfuels | 1492.2876 | 2640.0014 | 4132.289 | 299716505.6234 | 530227545.7128 | 829944051.3362
Coal | 87.7735 | 0 | 87.7735 | 17628745.7637 | 0 | 17628745.7637
Natural gas | 1190.1218 | 0 | 1190.1218 | 239028420.5715 | 0 | 239028420.5715
Petroleum | 214.3923 | 2640.0014 | 2854.3937 | 43059339.2882 | 530227545.7128 | 573286885.001
Water consumption | 0.0015769 | 0 | 0.0015769 | 316.705 | 0 | 316.705
VOC: Total | 7.3243e-05 | 4.7935e-05 | 0.00012118 | 14.7103 | 9.6274 | 24.3377
CO: Total | 9.9752e-05 | 0.00021498 | 0.00031474 | 20.0345 | 43.1782 | 63.2127
NOx: Total | 0.00017537 | 0.0017405 | 0.0019159 | 35.2212 | 349.5654 | 384.7866
PM10: Total | 1.0948e-05 | 2.1253e-05 | 3.2202e-05 | 2.1989 | 4.2686 | 6.4675
PM2.5: Total | 9.3685e-06 | 2.1253e-05 | 3.0622e-05 | 1.8816 | 4.2686 | 6.1502
SOx: Total | 9.2059e-05 | 1.3613e-06 | 9.342e-05 | 18.4894 | 0.27341 | 18.7628
BC, Total | 2.571e-06 | 6.6548e-06 | 9.2258e-06 | 0.51638 | 1.3366 | 1.853
OC, Total | 2.8412e-06 | 6.4374e-06 | 9.2786e-06 | 0.57065 | 1.2929 | 1.8635
CH4 | 0.00044218 | 1.8371e-07 | 0.00044236 | 88.809 | 0.036897 | 88.8459
N2O | 5.5735e-05 | 3.6042e-07 | 5.6095e-05 | 11.194 | 0.072389 | 11.2663
CO2 | -0.092538 | 0.37585 | 0.28331 | -18585.7706 | 75486.6776 | 56900.907
CO2 (w/ C in VOC & CO) | -0.092153 | 0.37634 | 0.28418 | -18508.4407 | 75584.5345 | 57076.0938
GHGs | -0.064118 | 0.37644 | 0.31232 | -12877.7733 | 75604.8244 | 62727.0511
VOC: Urban | 8.4003e-06 | 8.0493e-06 | 1.645e-05 | 1.6871 | 1.6166 | 3.3038
CO: Urban | 5.884e-06 | 2.6859e-05 | 3.2743e-05 | 1.1818 | 5.3945 | 6.5763
NOx: Urban | 1.1731e-05 | 9.9712e-05 | 0.00011144 | 2.356 | 20.0265 | 22.3826
PM10: Urban | 1.3083e-06 | 5.5749e-08 | 1.364e-06 | 0.26276 | 0.011197 | 0.27395
PM2.5: Urban | 1.1447e-06 | 5.5749e-08 | 1.2004e-06 | 0.2299 | 0.011197 | 0.2411
SOx: Urban | 7.2684e-06 | 5.0878e-08 | 7.3192e-06 | 1.4598 | 0.010219 | 1.47
BC: Urban | 1.446e-07 | 1.9958e-08 | 1.6456e-07 | 0.029041 | 0.0040085 | 0.03305
OC: Urban | 2.5543e-07 | 1.4495e-08 | 2.6992e-07 | 0.051301 | 0.0029112 | 0.054212

## GREET1 Fuel_Specs (hidden)
Specifications of Fuels, Global Warming Potentials of Greenhouse Gases, and Carbon and Sulfur Ratios of Pollutants
1) Specifications of Fuels
Fuel | Heating Value |  |  | Density | C ratio | S ratio | S ratio
| Calculation: LHV | LHV | HHV |  | (% by wt) | (ppm by wt) | Actual ratio by wt | LHV/HHV
Use LHV or HHV in calculations? | 1 | 1 -- LHV; 2 -- HHV
Liquid Fuels: | Btu/gal | Btu/gal | Btu/gal | grams/gal
Crude oil | 129670 | 129670 | 138350 | 3205 | 85.3% | 16000 | 0.016 | 0.93726
Synthetic crude oil (SCO) | 135084.9129 | 135084.9129 | 144475.8427 | 3266 | 85.56% | 1800 | 0.0018 | 0.935
Bitumen | 152370.9013 | 152370.9013 | 162963.5308 | 3839.6821 | 83% | 48000 | 0.048 | 0.935
Dilbit (After Recovery) | 152370.9013 | 152370.9013 | 162963.5308 | 3839.6821 | 83% | 48000 | 0.048 | 0.935
Dilbit (Before Recovery) | 145194.189 | 145194.189 | 155287.9027 | 3500.4775 | 83.25% | 37227.3897 | 0.037227 | 0.935
Diluent | 128448.5269 | 128448.5269 | 137378.1037 | 2709 | 84.06% | 1600 | 0.0016 | 0.935
Shale Oil (Bakken) | 125600.9073 | 125600.9073 | 134008.5257 | 3087.2372 | 0.853 | 16000 | 0.016 | 0.93726
Shale Oil (Eagle Ford) | 122492.6089 | 122492.6089 | 130692.1604 | 2984.0427 | 0.853 | 16000 | 0.016 | 0.93726
Gasoline blendstock | 116090 | 116090 | 124340 | 2819 | 86.3% | 10 | 1e-05 | 0.93365
Gasoline | 112193.52 | 112193.52 | 120438.62 | 2835.562 | 82.78% | 9.0262 | 9.0262e-06 | 0.93154
CA gasoline | 112193.52 | 112193.52 | 120438.62 | 2835.562 | 82.78% | 9.0262 | 9.0262e-06 | 0.93154
High Octane Fuel (E25) | 106150 | 106150 | 114387.5 | 2861.25 | 77.77% | 7.6425 | 7.6425e-06 | 0.92799
High Octane Fuel (E40) | 100186 | 100186 | 108416 | 2886.6 | 72.66% | 6.228 | 6.228e-06 | 0.92409
U.S. conventional diesel | 128450 | 128450 | 137380 | 3167 | 86.5% | 200 | 0.0002 | 0.935
CA diesel | 129487.8476 | 129487.8476 | 138490 | 3206 | 87.1% | 11 | 1.1e-05
Diesel for non-road engines | 128450 | 128450 | 137380 | 3167 | 86.5% | 11 | 1.1e-05 | 0.935
Low-sulfur diesel | 129487.8476 | 129487.8476 | 138490 | 3206 | 87.1% | 11 | 1.1e-05 | 0.935
Petroleum naphtha | 116920 | 116920 | 125080 | 2745 | 85% | 1 | 1e-06 | 0.93476
Low Octane Gasoline-Like Fuel (LOF) | 118237.4348 | 118237.4348 | 126586.1571 | 2833.857 | 85.32% | 10 | 1e-05 | 0.93405
Conventional Jet Fuel | 124307.0342 | 124307.0342 | 132948.6944 | 3035.8996 | 86.2% | 700 | 0.0007 | 0.935
ULS Jet Fuel | 123041.2311 | 123041.2311 | 131594.8943 | 2998.0455 | 86% | 11 | 1.1e-05 | 0.935
NG-based FT naphtha | 111520 | 111520 | 119740 | 2651 | 84.2% | 0 | 0 | 0.93135
Residual oil | 140352.5222 | 140352.5222 | 150110 | 3752 | 86.8% | 5000 | 0.005 | 0.935
Bunker fuel for ocean tanker | 140352.5222 | 140352.5222 | 150110 | 3752 | 86.8% | 27000 | 0.027 | 0.935
Methanol | 57250 | 57250 | 65200 | 3006 | 37.5% | 0 | 0 | 0.87807
Ethanol | 76330 | 76330 | 84530 | 2988 | 52.2% | 0.57 | 5.7e-07 | 0.90299
Butanol | 99837 | 99837 | 108458 | 3065 | 64.86% | 0 | 0 | 0.92051
Acetone | 83127 | 83127 | 89511 | 2964 | 61.98% | 0 | 0 | 0.92868
E-Diesel Additives | 116090 | 116090 | 124340 | 2819 | 86.3% | 10 | 1e-05 | 0.93365
Liquefied petroleum gas (LPG) | 84950 | 84950 | 91410 | 1923 | 82% | 0 | 0 | 0.92933
Liquefied natural gas (LNG) | 74720 | 74720 | 84820 | 1621 | 75% | 0 | 0 | 0.88092
Dimethyl ether (DME) | 68930 | 68930 | 75610 | 2518 | 52.2% | 0 | 0 | 0.91165
Dimethoxy methane (DMM) | 72200 | 72200 | 79196.8954 | 3255 | 47.4% | 0 | 0 | 0.91165
Methyl ester (biodiesel, BD) | 119550 | 119550 | 127960 | 3361 | 77.6% | 0 | 0 | 0.93428
Fischer-Tropsch diesel (FTD) | 123670 | 123670 | 130030 | 3017 | 85.3% | 0 | 0 | 0.95109
Renewable Diesel I (SuperCetane) | 117059 | 117059 | 125293.7653 | 2835 | 87.1% | 0 | 0 | 0.93428
Renewable Diesel II (UOP-HDO) | 122887 | 122887 | 130817 | 2948 | 87.1% | 0 | 0 | 0.93938
Renewable Diesel III (PNNL-HTL) | 123542.4264 | 123542.4264 | 133070.137 | 3003.2639 | 87.1% | 0 | 0 | 0.9284
Renewable Gasoline | 115983 | 115983 | 124230 | 2830 | 84% | 0 | 0 | 0.93362
Renewable Gasoline (IDL) | 113309 | 113309 | 121365.8646 | 2713 | 83.11% | 10 | 1e-05 | 0.93362
Renewable Gasoline (Ex Situ CFP) | 112060.7 | 112060.7 | 120028.8039 | 2819 | 86.43% | 10 | 1e-05 | 0.93362
SPK (FT Jet Fuel/HRJ) | 119776.6215 | 119776.6215 | 128103.3334 | 2865.5561 | 84.7% | 0 | 0 | 0.935
Liquid hydrogen | 30500 | 30500 | 36020 | 268 | 0% | 0 | 0 | 0.84675
Methyl tertiary butyl ether (MTBE) | 93540 | 93540 | 101130 | 2811 | 68.1% | 0 | 0 | 0.92495
Ethyl tertiary butyl ether (ETBE) | 96720 | 96720 | 104530 | 2810 | 70.6% | 0 | 0 | 0.92528
Tertiary amyl methyl ether (TAME) | 100480 | 100480 | 108570 | 2913 | 70.6% | 0 | 0 | 0.92549
Butane | 94970 | 94970 | 103220 | 2213 | 82.8% | 0 | 0 | 0.92007
Isobutane | 90060 | 90060 | 98560 | 2118 | 82.8% | 0 | 0 | 0.91376
Isobutylene | 95720 | 95720 | 103010 | 2253 | 85.7% | 0 | 0 | 0.92923
Propane | 84250 | 84250 | 91420 | 1920 | 81.8% | 0 | 0 | 0.92157
Natural gas liquids | 83686.112 | 83686.112 | 90050 | 2532 |  | 0 | 0 | 0.92933
n-Hexane | 105124.8 | 105124.8 | 112166.3 | 2478.7 | 83.63% | 0 | 0 | 0.93722
Gaseous Fuels (at 32F and 1atm): | Btu/ft3 | Btu/ft3 | Btu/ft3 | gms/ft3 |  |  |  | LHV/HHV
Natural gas | 983 | 983 | 1089 | 22 | 72.4% | 6 | 6e-06 | 0.90266
Pure Methane | 962.185 | 962.185 | 1068.0254 | 20.3032 | 75% | 0 | 0 | 0.9009
Gaseous hydrogen | 290 | 290 | 343 | 2.55 | 0% | 0 | 0 | 0.84548
Carbon Dioxide |  |  |  | 55.9778 | 27.27% | 0 | 0
Still gas (in refineries) | 1159.2737 | 1159.2737 | 1279.7381 | 25.0199 | 76.98% | 6 | 6e-06 | 0.90587
Solid Fuels: | Btu/ton | Btu/ton | Btu/ton |  |  |  |  | LHV/HHV
Coal Mix for Electricity Generation | 19474169.2196 | 19474169.2196 | 20673610.1164 |  | 58.57% | 10455.9883 | 0.010456
Bituminous coal | 22639319.9798 | 22639319.9798 | 23633492.9619 |  | 61.2% | 15352.0927 | 0.015352 | 0.95793
Subbituminous coal | 16085444.0104 | 16085444.0104 | 17449319.6715 |  | 53.7% | 3568.2537 | 0.0035683 | 0.92184
Lignite coal | 10805182.822 | 10805182.822 | 12992301.9717 |  | 49.1% | 9064.2347 | 0.0090642 | 0.83166
Synthetic coal | 22639319.9798 | 22639319.9798 | 23633492.9619 |  | 80.64% | 16142.7393 | 0.016143 | 0.95793
Waste coal | 9945646.3403 | 9945646.3403 | 11958783.3622 |  | 32.64% | 9064.2347 | 0.0090642 | 0.83166
Pet Coke | 26949428.7349 | 26949428.7349 | 28595925.1718 |  | 86.67% | 45137.7144 | 0.045138 | 0.94242
Tire Derived Fuel | 26664354.296 | 26664354.296 | 28293433.887 |  | 48.8% | 45137.7144 | 0.045138 | 0.94242
Coking coal | 24599421.9747 | 24599421.9747 | 25679670 |  | 74.7% | 11800 | 0.0118 | 0.95793
Catalyst Coke | 28385750.3689 | 28385750.3689 | 30120000 |  | 86.41% | 45137.7144 | 0.045138 | 0.94242
Willow | 15396000 | 15396000 | 16524000 |  | 48.7% | 500 | 0.0005 | 0.93174
Poplar | 15929000 | 15929000 | 17062000 |  | 50.1% | 200 | 0.0002 | 0.9336
Switchgrass | 14447000 | 14447000 | 15583000 |  | 46.6% | 1100 | 0.0011 | 0.9271
Miscanthus | 15342000 | 15342000 | 16377000 |  | 47.6% | 800 | 0.0008 | 0.9368
Corn stover | 14716000 | 14716000 | 15774000 |  | 46.7% | 1000 | 0.001 | 0.93293
Forest residue | 17289000 | 17289000 | 17906000 |  | 50.3% | 400 | 0.0004 | 0.96554
Clean Pine | 15929000 | 15929000 | 17062000 |  | 50.1% | 200 | 0.0002 | 0.9336
Yard trimming waste | 15000000 | 15000000 |  |  | 47.8% | 400 | 0.0004
Sugarcane straw | 13454048.8929 | 13454048.8929 | 15774000 |  | 50% |  |  | 0.85293
Sugarcane bagasse | 12381771.3119 | 12381771.3119 | 14062678 |  | 46.3% |  |  | 0.88047
Bio-char | 18916910.5716 | 18916910.5716 | 18916910.5716 |  | 51.2% | 0 | 0 | 1
Grain sorghum bagasse | 12781599.3439 | 12781599.3439 | 14131556.355 |  | 39.34% | 0 | 0 | 0.90447
Sweet sorghum bagasse | 14409931.2482 | 14409931.2482 | 15305245.0939 |  | 41.98% | 0 | 0 | 0.9415
Forage sorghum bagasse | 14409931.2482 | 14409931.2482 | 15305245.0939 |  | 41.98% | 0 | 0 | 0.9415
Municipal solid waste (defined by EISA) | 11209638.7346 | 11209638.7346 | 13583444.5843 |  | 0.49162 | 1765.2251 | 0.0017652 | 0.82524
Convertible municipal solid waste | 14155275.2149 | 14155275.2149 | 16144032.8897 |  | 0.50492 | 1787.3101 | 0.0017873 | 0.87681
Asphalt | 152370.9013 | 152370.9013 | 162963.5308 | 3839.6821 | 0.83 | 48000 | 0.048 | 0.935
Lubricants | 144230 |  |  | 3785.411 | 0.80801 | 3510
2) Global Warming Potentials of Greenhouse Gases: relative to CO2
Metrics for Carbon Dioxide, Methane, Nitrous Oxide
AR Edition/Type | AR5/GWP | AR5/GWP | AR5/GWP | AR5/GTP | AR5/GTP | AR4/GWP | AR4/GWP | AR3/GWP | AR3/GWP | AR2/GWP | AR2/GWP | AR1/GWP | AR1/GWP
Time Horizon (YR) | 100 | 100 | 20 | 100 | 20 | 100 | 20 | 100 | 20 | 100 | 20 | 100 | 20
CO2 | 1 | 1 | 1 | 1 | 1 | 1 | 1 | 1 | 1 | 1 | 1 | 1 | 1
CH4 | 30 | 30 | 85 | 6 | 68 | 25 | 72 | 23 | 62 | 21 | 56 | 21 | 63
N2O | 265 | 265 | 264 | 234 | 277 | 298 | 289 | 296 | 275 | 310 | 280 | 290 | 270
Metrics for Near Term Climate Forcers
Type | None | None | GWP | GWP | GTP | GTP
Time Horizon (YR) | 100 |  | 100 | 20 | 100 | 20
VOC | 0 | 0 | 4.5 | 14 | 0.66 | 7.5
CO | 0 | 0 | 2.65 | 7.65 | 0.42 | 4.9
NOx | 0 | 0 | -11 | 19 | -2.9 | -87
BC | 0 | 0 | 900 | 3200 | 130 | 920
OC | 0 | 0 | -69 | -240 | -10 | -71
3) Carbon and Sulfur Ratios of Pollutants
Carbon ratio of VOC | 0.85
Carbon ratio of CO | 0.42857
Carbon ratio of CH4 | 0.75
Carbon ratio of CO2 | 0.27273
Sulfur ratio of SO2 | 0.5
4) Regulated Sulfur Content in Gasoline Blendstock and Conventional Diesel over Time
| 10 |  |  |  | 200 |  |  |  | 11 |  |  |  | 11 |  |  | 27000 |  |  | 1000
| 10 |  |  |  | 200 |  |  |  | 11 |  |  |  | 11 |  |  | 27000 |  |  | 1000
| 5-year period | Sulfur Content in Gasoline Blendstock (ppm) | Relative Change (to yr 2010) |  | 5-year period | Sulfur Content in Conventional Diesel (ppm) | Relative Change (to yr 2010) |  | 5-year period | Sulfur Content in California Diesel (ppm) | Relative Change (to yr 2010) |  | 5-year period | Sulfur Content in non-Road Diesel (ppm) | Relative Change (to yr 2010) | 5-year period | Sulfur Content in Residual Oil (ppm) | Relative Change (to yr 2010) | 5-year period | Sulfur Content in Marine Disttillate (ppm) | Relative Change (to yr 2010)
| 1990 | 500 | 1961% |  | 1990 | 600 | 300% |  | 1990 | 350 | 3182% |  | 1990 | 2283 | 1401% | 1990 | 27000 | 100% | 1990 | 2000 | 100%
| 1995 | 340 | 1333% |  | 1995 | 350 | 175% |  | 1995 | 200 | 1818% |  | 1995 | 2283 | 1401% | 1995 | 27000 | 100% | 1995 | 2000 | 100%
| 2000 | 200 | 784.3% |  | 2000 | 200 | 1 |  | 2000 | 120 | 10.9091 |  | 2000 | 2283 | 14.0061 | 2000 | 27000 | 1 | 2000 | 2000 | 1
| 2005 | 25.5 | 1 |  | 2005 | 200 | 1 |  | 2005 | 120 | 10.9091 |  | 2005 | 2283 | 14.0061 | 2005 | 27000 | 1 | 2005 | 2000 | 1
| 2010 | 25.5 | 1 |  | 2010 | 200 | 1 |  | 2010 | 11 | 1 |  | 2010 | 163 | 1 | 2010 | 27000 | 1 | 2010 | 2000 | 1
| 2015 | 25.5 | 1 |  | 2015 | 200 | 1 |  | 2015 | 11 | 1 |  | 2015 | 11 | 0.067485 | 2015 | 27000 | 1 | 2015 | 1000 | 0.5
| 2017 | 10 | 0.39216 |  | 2020 | 200 | 1 |  | 2020 | 11 | 1 |  | 2020 | 11 | 0.067485 | 2020 | 5000 | 0.185 | 2020 | 1000 | 0.5
| 2020 | 10 | 0.39216
5) Unit Conversion
Mass | 1 g | 1 kg | 1 metric tonne | 1 lb | 1 short ton
g | 1 | 1000 | 1000000 | 453.5924 | 907184.74
kg | 0.001 | 1 | 1000 | 0.45359 | 907.1847
metric tonne | 1e-06 | 0.001 | 1 | 0.00045359 | 0.90718
lb | 0.0022046 | 2.2046 | 2204.6226 | 1 | 2000
short ton | 1.1023e-06 | 0.0011023 | 1.1023 | 0.0005 | 1
Volume | 1 m3 | 1 ml | 1 L | 1 gal | 1 ft3
m3 | 1 | 1e-06 | 0.001 | 0.0037854 | 0.028317
ml | 1000000 | 1 | 1000 | 3785.411 | 28316.847
L | 1000 | 0.001 | 1 | 3.7854 | 28.3168
gal | 264.1721 | 0.00026417 | 0.26417 | 1 | 7.4805
ft3 | 35.3147 | 3.5315e-05 | 0.035315 | 0.13368 | 1
Energy | 1 J | 1kJ | 1 MJ | 1Wh | 1 kWh | 1 BTU | 1 mmBTU | 1 hph
J | 1 | 1000 | 1000000 | 3600 | 3600000 | 1055.0558 | 1055055850 | 2684519.5377
kJ | 0.001 | 1 | 1000 | 3.6 | 3600 | 1.0551 | 1055055.85 | 2684.5195
MJ | 1e-06 | 0.001 | 1 | 0.0036 | 3.6 | 0.0010551 | 1055.0558 | 2.6845
Wh | 0.00027778 | 0.27778 | 277.7778 | 1 | 1000 | 0.29307 | 293071.0694 | 745.6999
kWh | 2.7778e-07 | 0.00027778 | 0.27778 | 0.001 | 1 | 0.00029307 | 293.0711 | 0.7457
BTU | 0.00094782 | 0.94782 | 947.8171 | 3.4121 | 3412.1416 | 1 | 1000000 | 2544.4336
mmBTU | 9.4782e-10 | 9.4782e-07 | 0.00094782 | 3.4121e-06 | 0.0034121 | 1e-06 | 1 | 0.0025444
hph | 3.7251e-07 | 0.00037251 | 0.37251 | 0.001341 | 1.341 | 0.00039301 | 393.0148 | 1
Length | mm | m | km | ft | mi
mm | 1 | 1000 | 1000000 | 304.8 | 1609340
m | 0.001 | 1 | 1000 | 0.3048 | 1609.34
km | 1e-06 | 0.001 | 1 | 0.0003048 | 1.6093
ft | 0.0032808 | 3.2808 | 3280.8399 | 1 | 5280
mi | 6.2137e-07 | 0.00062137 | 0.62137 | 0.00018939 | 1
Note on B4: GREET's calculations use LHVs. If one decides to use HHVs, the HHV cell values in this sheet can be pasted into the cells in this column. However, combustion emission factors in the EF sheet need to be changed, according to the differences between LHV and HHV for each fuel.
Note on H4: Values in this column are calculated from those in the left column. Values here are used for calculations in other sheets. Values in the left column are inputted in ppm for high transparency.
Note on G15: Value here is from a TS look-up table. User should not change the value here.
Note on G20: Value here is from a TS look-up table. User should not change the value here.
Note on G21: Value here is from a TS look-up table. User should not change the value here.
Note on G22: Value here is from a TS look-up table. User should not change the value here. Beginning June 1, 2007, non-road diesel is required to have maxium of 500 ppm S; and beginning June 1, 2012, the S content is reduced to 15 ppm. Sources: Final regulatory analysis: control of emissions from non-road diesel engines. US EPA, EPA420-R-04-007, 2004.
Note on G29: From a report prepaed by ENVIRON International Corporation (Los Angeles, CA, 2004) for the Port Authority of Long Beach Ports).
Note on A43: For algae-based renewable diesel only
Note on A63: Elgowainy, A., Han, J., Cai, H., Wang, M., Forman, G. S., and DiVita, V. B. (2014) Energy Efficiency and Greenhouse Gas Emission Intensity of Petroleum Products at U.S. Refineries. Environ. Sci. Technol. 48, 7612–7624.
Note on B65: Btu per (short ton, as received)
Note on A66: As feedstock for coal-based H2 and FTD production pathways.
Note on B66: Btu per (short ton, as received) Moisture Content: 4.5% wt.
Note on D66: Based on EIA-423
Note on F66: Calculated from the USGS database (2006)
Note on G66: Based on EIA-423
Note on I66: Calculated from the USGS database (2006)
Note on B67: Btu per (short ton, as received) Moisture Content: 22.4% wt.
Note on D67: Based on EIA-423
Note on F67: Calculated from the USGS database (2006)
Note on G67: Based on EIA-423
Note on I67: Calculated from the USGS database (2006)
Note on B68: Btu per (short ton, as received) Moisture Content: 31.9% wt.
Note on D68: Based on EIA-423
Note on F68: Calculated from the USGS database (2006)
Note on G68: Based on EIA-423
Note on I68: Calculated from the USGS database (2006)
Note on B69: Btu per (short ton, as received)
Note on D69: Assumed to be the same as bituminous coal
Note on F69: Based on EIA-423
Note on G69: Based on EIA-423
Note on I69: Assumed to be the same as bituminous coal
Note on B70: Btu per (short ton, as received)
Note on D70: Based on EIA-423
Note on F70: Based on EIA-423
Note on G70: Assumed to be the same as lignite coal
Note on I70: Assumed to be the same as lignite coal
Note on B71: Btu per (short ton, as received)
Note on D71: Based on EIA-423
Note on F71: Elgowainy, A., Han, J., Cai, H., Wang, M., Forman, G. S., and DiVita, V. B. (2014) Energy Efficiency and Greenhouse Gas Emission Intensity of Petroleum Products at U.S. Refineries. Environ. Sci. Technol. 48, 7612–7624.
Note on G71: Based on EIA-423
Note on I71: Based on the ratio in the previous GREET
Note on B72: Btu per (short ton, as received)
Note on D72: Based on EIA-423
Note on F72: Based on EIA-423
Note on G72: Assumed to be the same as pet coke
Note on I72: Assumed to be the same as pet coke
Note on B73: Btu per (short ton, as received)
Note on B74: Btu per (short ton, dry matter)
Note on B76: Btu per (short ton, dry matter)
Note on B77: Btu per (short ton, dry matter)
Note on B78: Btu per (short ton, dry matter)
Note on B79: Btu per (short ton, dry matter)
Note on B80: Btu per (short ton, dry matter)
Note on B81: Btu per (short ton, dry matter)
Note on B82: Btu per (short ton, dry matter)
Note on B83: Btu per (short ton, as received)
Note on B84: Btu per (short ton, as received)
Note on B85: Btu per (short ton, as received)
Note on B86: Btu per (short ton, as received)
Note on B87: Btu per (short ton, dry matter)
Note on B88: Btu per (short ton, dry matter)
Note on A90: Different global warming potential values can be inputted here and GREET then takes the new values for calculations automatically.

## EF Hub (hidden)
Emission Factors for Greenhouse Gas Inventories
Last Modified: 9 March 2018
Red text indicates an update from the 2015 version of this document.
Typically, greenhouse gas emissions are reported in units of carbon dioxide equivalent (CO2e). Gases are converted to CO2e by multiplying by their global warming potential (GWP). The emission factors listed in this document have not been converted to CO2e. To do so, multiply the emissions by the corresponding GWP listed in the table below.
|  | Gas | 100-Year GWP
|  | CH4 | 25
|  | N2O | 298
Source: Intergovernmental Panel on Climate Change (IPCC), Fourth Assessment Report (AR4), 2007. See the source note to Table 13 for further explanation.
Table 1 | Stationary Combustion
| Fuel Type | Heat Content (HHV) | CO2 Factor | CH4 Factor | N2O Factor | CO2 Factor | CH4 Factor | N2O Factor
|  | mmBtu per short ton | kg CO2 per mmBtu | g CH4 per mmBtu | g N2O per mmBtu | kg CO2 per short ton | g CH4 per short ton | g N2O per short ton
Coal and Coke
| Anthracite Coal | 25.09 | 103.69 | 11 | 1.6 | 2602 | 276 | 40
| Bituminous Coal | 24.93 | 93.28 | 11 | 1.6 | 2325 | 274 | 40
| Sub-bituminous Coal | 17.25 | 97.17 | 11 | 1.6 | 1676 | 190 | 28
| Lignite Coal | 14.21 | 97.72 | 11 | 1.6 | 1389 | 156 | 23
| Mixed (Commercial Sector) | 21.39 | 94.27 | 11 | 1.6 | 2016 | 235 | 34
| Mixed (Electric Power Sector) | 19.73 | 95.52 | 11 | 1.6 | 1885 | 217 | 32
| Mixed (Industrial Coking) | 26.28 | 93.9 | 11 | 1.6 | 2468 | 289 | 42
| Mixed (Industrial Sector) | 22.35 | 94.67 | 11 | 1.6 | 2116 | 246 | 36
| Coal Coke | 24.8 | 113.67 | 11 | 1.6 | 2819 | 273 | 40
Other Fuels - Solid
| Municipal Solid Waste | 9.95 | 90.7 | 32 | 4.2 | 902 | 318 | 42
| Petroleum Coke (Solid) | 30 | 102.41 | 32 | 4.2 | 3072 | 960 | 126
| Plastics | 38 | 75 | 32 | 4.2 | 2850 | 1216 | 160
| Tires | 28 | 85.97 | 32 | 4.2 | 2407 | 896 | 118
Biomass Fuels - Solid
| Agricultural Byproducts | 8.25 | 118.17 | 32 | 4.2 | 975 | 264 | 35
| Peat | 8 | 111.84 | 32 | 4.2 | 895 | 256 | 34
| Solid Byproducts | 10.39 | 105.51 | 32 | 4.2 | 1096 | 332 | 44
| Wood and Wood Residuals | 17.48 | 93.8 | 7.2 | 3.6 | 1640 | 126 | 63
|  | mmBtu per scf | kg CO2 per mmBtu | g CH4 per mmBtu | g N2O per mmBtu | kg CO2 per scf | g CH4 per scf | g N2O per scf
Natural Gas
| Natural Gas | 0.001026 | 53.06 | 1 | 0.1 | 0.05444 | 0.00103 | 0.0001
Other Fuels - Gaseous
| Blast Furnace Gas | 9.2e-05 | 274.32 | 0.022 | 0.1 | 0.02524 | 2e-06 | 9e-06
| Coke Oven Gas | 0.000599 | 46.85 | 0.48 | 0.1 | 0.02806 | 0.000288 | 6e-05
| Fuel Gas | 0.001388 | 59 | 3 | 0.6 | 0.08189 | 0.004164 | 0.000833
| Propane Gas | 0.002516 | 61.46 | 3 | 0.6 | 0.15463 | 0.007548 | 0.00151
Biomass Fuels - Gaseous
| Landfill Gas | 0.000485 | 52.07 | 3.2 | 0.63 | 0.025254 | 0.001552 | 0.000306
| Other Biomass Gases | 0.000655 | 52.07 | 3.2 | 0.63 | 0.034106 | 0.002096 | 0.000413
|  | mmBtu per gallon | kg CO2 per mmBtu | g CH4 per mmBtu | g N2O per mmBtu | kg CO2 per gallon | g CH4 per gallon | g N2O per gallon
Petroleum Products
| Asphalt and Road Oil | 0.158 | 75.36 | 3 | 0.6 | 11.91 | 0.47 | 0.09
| Aviation Gasoline | 0.12 | 69.25 | 3 | 0.6 | 8.31 | 0.36 | 0.07
| Butane | 0.103 | 64.77 | 3 | 0.6 | 6.67 | 0.31 | 0.06
| Butylene | 0.105 | 68.72 | 3 | 0.6 | 7.22 | 0.32 | 0.06
| Crude Oil | 0.138 | 74.54 | 3 | 0.6 | 10.29 | 0.41 | 0.08
| Distillate Fuel Oil No. 1 | 0.139 | 73.25 | 3 | 0.6 | 10.18 | 0.42 | 0.08
| Distillate Fuel Oil No. 2 | 0.138 | 73.96 | 3 | 0.6 | 10.21 | 0.41 | 0.08
| Distillate Fuel Oil No. 4 | 0.146 | 75.04 | 3 | 0.6 | 10.96 | 0.44 | 0.09
| Ethane | 0.068 | 59.6 | 3 | 0.6 | 4.05 | 0.2 | 0.04
| Ethylene | 0.058 | 65.96 | 3 | 0.6 | 3.83 | 0.17 | 0.03
| Heavy Gas Oils | 0.148 | 74.92 | 3 | 0.6 | 11.09 | 0.44 | 0.09
| Isobutane | 0.099 | 64.94 | 3 | 0.6 | 6.43 | 0.3 | 0.06
| Isobutylene | 0.103 | 68.86 | 3 | 0.6 | 7.09 | 0.31 | 0.06
| Kerosene | 0.135 | 75.2 | 3 | 0.6 | 10.15 | 0.41 | 0.08
| Kerosene-Type Jet Fuel | 0.135 | 72.22 | 3 | 0.6 | 9.75 | 0.41 | 0.08
| Liquefied Petroleum Gases (LPG) | 0.092 | 61.71 | 3 | 0.6 | 5.68 | 0.28 | 0.06
| Lubricants | 0.144 | 74.27 | 3 | 0.6 | 10.69 | 0.43 | 0.09
| Motor Gasoline | 0.125 | 70.22 | 3 | 0.6 | 8.78 | 0.38 | 0.08
| Naphtha (<401 deg F) | 0.125 | 68.02 | 3 | 0.6 | 8.5 | 0.38 | 0.08
| Natural Gasoline | 0.11 | 66.88 | 3 | 0.6 | 7.36 | 0.33 | 0.07
| Other Oil (>401 deg F) | 0.139 | 76.22 | 3 | 0.6 | 10.59 | 0.42 | 0.08
| Pentanes Plus | 0.11 | 70.02 | 3 | 0.6 | 7.7 | 0.33 | 0.07
| Petrochemical Feedstocks | 0.125 | 71.02 | 3 | 0.6 | 8.88 | 0.38 | 0.08
| Petroleum Coke | 0.143 | 102.41 | 3 | 0.6 | 14.64 | 0.43 | 0.09
| Propane | 0.091 | 62.87 | 3 | 0.6 | 5.72 | 0.27 | 0.05
| Propylene | 0.091 | 67.77 | 3 | 0.6 | 6.17 | 0.27 | 0.05
| Residual Fuel Oil No. 5 | 0.14 | 72.93 | 3 | 0.6 | 10.21 | 0.42 | 0.08
| Residual Fuel Oil No. 6 | 0.15 | 75.1 | 3 | 0.6 | 11.27 | 0.45 | 0.09
| Special Naphtha | 0.125 | 72.34 | 3 | 0.6 | 9.04 | 0.38 | 0.08
| Unfinished Oils | 0.139 | 74.54 | 3 | 0.6 | 10.36 | 0.42 | 0.08
| Used Oil | 0.138 | 74 | 3 | 0.6 | 10.21 | 0.41 | 0.08
Biomass Fuels - Liquid
| Biodiesel (100%) | 0.128 | 73.84 | 1.1 | 0.11 | 9.45 | 0.14 | 0.01
| Ethanol (100%) | 0.084 | 68.44 | 1.1 | 0.11 | 5.75 | 0.09 | 0.01
| Rendered Animal Fat | 0.125 | 71.06 | 1.1 | 0.11 | 8.88 | 0.14 | 0.01
| Vegetable Oil | 0.12 | 81.55 | 1.1 | 0.11 | 9.79 | 0.13 | 0.01
Biomass Fuels - Kraft Pulping Liquor, by Wood Furnish
| North American Softwood |  | 94.4 | 1.9 | 0.42
| North American Hardwood |  | 93.7 | 1.9 | 0.42
| Bagasse |  | 95.5 | 1.9 | 0.42
| Bamboo |  | 93.7 | 1.9 | 0.42
| Straw |  | 95.1 | 1.9 | 0.42
Source:
Federal Register EPA; 40 CFR Part 98; e-CFR, June 13, 2017 (see link below). Table C-1, Table C-2, Table AA-1.
https://www.ecfr.gov/cgi-bin/text-idx?SID=ae265d7d6f98ec86fcd8640b9793a3f6&mc=true&node=pt40.23.98&rgn=div5#ap40.23.98_19.1
Note: Emission factors are per unit of heat content using higher heating values (HHV). If heat content is available from the fuel supplier, it is preferable to use that value. If not, default heat contents are provided.
Table 2 | Mobile Combustion CO2
| Fuel Type | kg CO2 per unit | Unit
| Aviation Gasoline | 8.31 | gallon
| Biodiesel (100%) | 9.45 | gallon
| Compressed Natural Gas (CNG) | 0.05444 | scf
| Diesel Fuel | 10.21 | gallon
| Ethanol (100%) | 5.75 | gallon
| Kerosene-Type Jet Fuel | 9.75 | gallon
| Liquefied Natural Gas (LNG) | 4.5 | gallon
| Liquefied Petroleum Gases (LPG) | 5.68 | gallon
| Motor Gasoline | 8.78 | gallon
| Residual Fuel Oil | 11.27 | gallon
Source:
Federal Register EPA; 40 CFR Part 98; e-CFR, June 13, 2017 (see link below). Table C-1, Table C-2, Table AA-1.
https://www.ecfr.gov/cgi-bin/text-idx?SID=ae265d7d6f98ec86fcd8640b9793a3f6&mc=true&node=pt40.23.98&rgn=div5#ap40.23.98_19.1
LNG: The factor was developed based on the CO2 factor for Natural Gas factor and LNG fuel density from GREET1_2017.xlsx Model, Argonne National Laboratory. This represents a methodology change from previous versions.
Table 3 | Mobile Combustion CH4 and N2O for On-Road Gasoline Vehicles
| Vehicle Type | Year | CH4 Factor (g / mile) | N2O Factor (g / mile)
| Gasoline Passenger Cars | 1973-74 | 0.1696 | 0.0197
|  | 1975 | 0.1423 | 0.0443
|  | 1976-77 | 0.1406 | 0.0458
|  | 1978-79 | 0.1389 | 0.0473
|  | 1980 | 0.1326 | 0.0499
|  | 1981 | 0.0802 | 0.0626
|  | 1982 | 0.0795 | 0.0627
|  | 1983 | 0.0782 | 0.063
|  | 1984-93 | 0.0704 | 0.0647
|  | 1994 | 0.0531 | 0.056
|  | 1995 | 0.0358 | 0.0473
|  | 1996 | 0.0272 | 0.0426
|  | 1997 | 0.0268 | 0.0422
|  | 1998 | 0.0241 | 0.0379
|  | 1999 | 0.0216 | 0.0337
|  | 2000 | 0.0178 | 0.0273
|  | 2001 | 0.011 | 0.0158
|  | 2002 | 0.0107 | 0.0153
|  | 2003 | 0.0115 | 0.0133
|  | 2004 | 0.0157 | 0.0063
|  | 2005 | 0.0164 | 0.0051
|  | 2006 | 0.0161 | 0.0057
|  | 2007 | 0.017 | 0.0041
|  | 2008 | 0.0172 | 0.0038
|  | 2009-present | 0.0173 | 0.0036
| Gasoline Light-Duty Trucks | 1973-74 | 0.1908 | 0.0218
| (Vans, Pickup Trucks, SUVs) | 1975 | 0.1634 | 0.0513
|  | 1976 | 0.1594 | 0.0555
|  | 1977-78 | 0.1614 | 0.0534
|  | 1979-80 | 0.1594 | 0.0555
|  | 1981 | 0.1479 | 0.066
|  | 1982 | 0.1442 | 0.0681
|  | 1983 | 0.1368 | 0.0722
|  | 1984 | 0.1294 | 0.0764
|  | 1985 | 0.122 | 0.0806
|  | 1986 | 0.1146 | 0.0848
|  | 1987-93 | 0.0813 | 0.1035
|  | 1994 | 0.0646 | 0.0982
|  | 1995 | 0.0517 | 0.0908
|  | 1996 | 0.0452 | 0.0871
|  | 1997 | 0.0452 | 0.0871
|  | 1998 | 0.0412 | 0.0778
|  | 1999 | 0.0333 | 0.0593
|  | 2000 | 0.034 | 0.0607
|  | 2001 | 0.0221 | 0.0328
|  | 2002 | 0.0242 | 0.0378
|  | 2003 | 0.0225 | 0.033
|  | 2004 | 0.0162 | 0.0098
|  | 2005 | 0.016 | 0.0081
|  | 2006 | 0.0159 | 0.0088
|  | 2007 | 0.0161 | 0.0079
|  | 2008-present | 0.0163 | 0.0066
| Gasoline Heavy-Duty Vehicles | <1981 | 0.4604 | 0.0497
|  | 1982-84 | 0.4492 | 0.0538
|  | 1985-86 | 0.409 | 0.0515
|  | 1987 | 0.3675 | 0.0849
|  | 1988-1989 | 0.3492 | 0.0933
|  | 1990-1995 | 0.3246 | 0.1142
|  | 1996 | 0.1278 | 0.168
|  | 1997 | 0.0924 | 0.1726
|  | 1998 | 0.0655 | 0.175
|  | 1999 | 0.0648 | 0.17214
|  | 2000 | 0.063 | 0.16499
|  | 2001 | 0.0578 | 0.14354
|  | 2002 | 0.0634 | 0.16642
|  | 2003 | 0.0603 | 0.15336
|  | 2004 | 0.0323 | 0.019538
|  | 2005 | 0.0329 | 0.01619
|  | 2006 | 0.0318 | 0.0227
|  | 2007 | 0.0333 | 0.0134
|  | 2008-present | 0.0333 | 0.0134
| Gasoline Motorcycles | 1960-1995 | 0.0899 | 0.0087
|  | 1996-present | 0.0672 | 0.0069
Source: EPA (2017) Inventory of U.S. Greenhouse Gas Emissions and Sinks: 1990-2015. All values are calculated from Tables A-104 through A-110.
Table 4 | Mobile Combustion CH4 and N2O for On-Road Diesel and Alternative Fuel Vehicles
| Vehicle Type | Vehicle Year | CH4 Factor (g / mile) | N2O Factor (g / mile)
| Diesel Passenger Cars | 1960-1982 | 0.0006 | 0.0012
|  | 1983-1995 | 0.0005 | 0.001
|  | 1996-present | 0.0005 | 0.001
| Diesel Light-Duty Trucks | 1960-1982 | 0.0011 | 0.0017
|  | 1983-1995 | 0.0009 | 0.0014
|  | 1996-present | 0.001 | 0.0015
| Diesel Medium- and Heavy-Duty Vehicles | 1960-present | 0.0051 | 0.0048
| CNG Light-Duty Vehicles |  | 0.737 | 0.05
| CNG Medium- and Heavy-Duty Vehicles |  | 1.966 | 0.175
| CNG Buses |  | 1.966 | 0.175
| LPG Light-Duty Vehicles |  | 0.037 | 0.067
| LPG Medium- and Heavy-Duty Vehicles |  | 0.066 | 0.175
| LNG Medium- and Heavy-Duty Vehicles |  | 1.966 | 0.175
| Ethanol Light-Duty Vehicles |  | 0.055 | 0.067
| Ethanol Medium- and Heavy-Duty Vehicles |  | 0.197 | 0.175
| Ethanol Buses |  | 0.197 | 0.175
| Biodiesel Light-Duty Vehicles |  | 0.0005 | 0.001
| Biodiesel Medium- and Heavy-Duty Vehicles |  | 0.005 | 0.005
| Biodiesel Buses |  | 0.005 | 0.005
Source: EPA (2017) Inventory of U.S. Greenhouse Gas Emissions and Sinks: 1990-2015. All values are calculated from Tables A-104 through A-110.
Table 5 | Mobile Combustion CH4 and N2O for Non-Road Vehicles
| Vehicle Type | CH4 Factor (g / gallon) | N2O Factor (g / gallon)
| Residual Fuel Oil Ships and Boats | 0.11 | 0.57
| Gasoline Ships and Boats | 0.64 | 0.22
| Diesel Ships and Boats | 0.06 | 0.45
| Diesel Locomotives | 0.8 | 0.26
| Gasoline Agricultural Equip. | 1.26 | 0.22
| Diesel Agricultural Equip. | 1.44 | 0.26
| Gasoline Construction Equip. | 0.5 | 0.22
| Diesel Construction Equip. | 0.57 | 0.26
| Jet Fuel Aircraft | 0 | 0.3
| Aviation Gasoline Aircraft | 7.06 | 0.11
| Other Gasoline Non-Road Vehicles | 0.5 | 0.22
| Other Diesel Non-Road Vehicles | 0.57 | 0.26
| LPG Non-Road Vehicles | 0.5 | 0.22
| Biodiesel Non-Road Vehicles | 0.57 | 0.26
Source: EPA (2017) Inventory of U.S. Greenhouse Gas Emissions and Sinks: 1990-2015. All values are calculated from Table A-110.
Note: LPG non-road vehicles assumed equal to other gasoline sources. Biodiesel vehicles assumed equal to other diesel sources.
Table 6 | Electricity
|  | Total Output Emission Factors |  |  | Non-Baseload Emission Factors
| eGRID Subregion | CO2 Factor | CH4 Factor | N2O Factor | CO2 Factor | CH4 Factor | N2O Factor
|  | (lb / MWh) | (lb / MWh) | (lb / MWh) | (lb / MWh) | (lb / MWh) | (lb / MWh)
| AKGD (ASCC Alaska Grid) | 1072.3 | 0.077 | 0.011 | 1367.8 | 0.11 | 0.016
| AKMS (ASCC Miscellaneous) | 503.1 | 0.023 | 0.004 | 1533.8 | 0.068 | 0.012
| AZNM (WECC Southwest) | 1043.6 | 0.079 | 0.012 | 1384.8 | 0.097 | 0.014
| CAMX (WECC California) | 527.9 | 0.033 | 0.004 | 942.9 | 0.045 | 0.006
| ERCT (ERCOT All) | 1009.2 | 0.076 | 0.011 | 1402.8 | 0.108 | 0.015
| FRCC (FRCC All) | 1011.7 | 0.075 | 0.01 | 1188.5 | 0.078 | 0.011
| HIMS (HICC Miscellaneous) | 1152 | 0.095 | 0.015 | 1530 | 0.147 | 0.023
| HIOA (HICC Oahu) | 1662.9 | 0.181 | 0.028 | 1637.5 | 0.153 | 0.024
| MROE (MRO East) | 1668.2 | 0.156 | 0.026 | 1740.1 | 0.156 | 0.025
| MROW (MRO West) | 1238.8 | 0.115 | 0.02 | 1822 | 0.154 | 0.029
| NEWE (NPCC New England) | 558.2 | 0.09 | 0.012 | 975.1 | 0.086 | 0.011
| NWPP (WECC Northwest) | 651.2 | 0.061 | 0.009 | 1524.9 | 0.124 | 0.02
| NYCW (NPCC NYC/Westchester) | 635.8 | 0.022 | 0.003 | 1061.7 | 0.022 | 0.002
| NYLI (NPCC Long Island) | 1178.3 | 0.126 | 0.016 | 1338.8 | 0.036 | 0.004
| NYUP (NPCC Upstate NY) | 294.7 | 0.021 | 0.003 | 1018.2 | 0.061 | 0.008
| RFCE (RFC East) | 758.2 | 0.05 | 0.009 | 1434.4 | 0.079 | 0.017
| RFCM (RFC Michigan) | 1272 | 0.067 | 0.018 | 1806.1 | 0.101 | 0.025
| RFCW (RFC West) | 1243.4 | 0.108 | 0.019 | 1934.4 | 0.172 | 0.029
| RMPA (WECC Rockies) | 1367.8 | 0.137 | 0.02 | 1688.3 | 0.147 | 0.021
| SPNO (SPP North) | 1412.4 | 0.149 | 0.022 | 1990.8 | 0.202 | 0.029
| SPSO (SPP South) | 1248.3 | 0.095 | 0.015 | 1662.5 | 0.121 | 0.019
| SRMV (SERC Mississippi Valley) | 838.9 | 0.05 | 0.007 | 1186 | 0.071 | 0.01
| SRMW (SERC Midwest) | 1612.6 | 0.082 | 0.026 | 1955.2 | 0.084 | 0.031
| SRSO (SERC South) | 1089.4 | 0.087 | 0.013 | 1453.5 | 0.115 | 0.017
| SRTV (SERC Tennessee Valley) | 1185.4 | 0.093 | 0.017 | 1757.4 | 0.135 | 0.025
| SRVC (SERC Virginia/Carolina) | 805.3 | 0.067 | 0.011 | 1422.2 | 0.111 | 0.019
| US Average | 998.4 | 0.08 | 0.013 | 1501 | 0.111 | 0.018
Source: EPA eGRID2016, February 2018
Note: Total output emission factors can be used as default factors for estimating GHG emissions from electricity use when developing a carbon footprint or emissions inventory. Annual non-baseload output emission factors should not be used for those purposes, but can be used to estimate GHG emissions reductions from reductions in electricity use.
Table 7 | Steam and Heat
|  | CO2 Factor (kg / mmBtu) | CH4 Factor (g / mmBtu) | N2O Factor (g / mmBtu)
| Steam and Heat | 66.33 | 1.25 | 0.125
Note: Emission factors are per mmBtu of steam or heat purchased. These factors assume natural gas fuel is used to generate steam or heat at 80 percent thermal efficiency.
Table 8 | Business Travel and Employee Commuting
| Vehicle Type | CO2 Factor (kg / unit) | CH4 Factor (g / unit) | N2O Factor (g / unit) | Units
| Passenger Car A | 0.343 | 0.019 | 0.011 | vehicle-mile
| Light-Duty Truck B | 0.472 | 0.019 | 0.018 | vehicle-mile
| Motorcycle | 0.189 | 0.07 | 0.007 | vehicle-mile
| Intercity Rail (i.e. Amtrak) C | 0.14 | 0.0087 | 0.0031 | passenger-mile
| Commuter Rail D | 0.161 | 0.0081 | 0.0032 | passenger-mile
| Transit Rail (i.e. Subway, Tram) E | 0.119 | 0.0025 | 0.0017 | passenger-mile
| Bus | 0.056 | 0.0012917 | 0.00086692 | passenger-mile
| Air Travel - Short Haul (< 300 miles) | 0.225 | 0.0039 | 0.0071754 | passenger-mile
| Air Travel - Medium Haul (>= 300 miles, < 2300 miles) | 0.136 | 0.0006 | 0.0043 | passenger-mile
| Air Travel - Long Haul (>= 2300 miles) | 0.166 | 0.0006 | 0.0053 | passenger-mile
Source: CO2, CH4, and N2O emissions data for highway vehicles are from Table 2-13 of the Inventory of U.S. Greenhouse Gas Emissions and Sinks: 1990–2015. Vehicle-miles and passenger-miles data for highway vehicles are from Table VM-1 of the Federal Highway Administration Highway Statistics 2015. Fuel consumption data and passenger-miles data for rail are from Tables A.14 to A.16 and 9.10 to 9.12 of the Transportation Energy Data Book: Edition 35. Fuel consumption was converted to emissions by using fuel and electricity emission factors presented in the tables above. Air Travel factors from 2017 Guidelines to Defra / DECC's GHG Conversion Factors for Company Reporting. Version 1.0 August 2017.
Notes: A Passenger car: includes passenger cars, minivans, SUVs, and small pickup trucks (vehicles with wheelbase less than 121 inches). B Light-duty truck: includes full-size pickup trucks, full-size vans, and extended-length SUVs (vehicles with wheelbase greater than 121 inches). C Intercity rail: long-distance rail between major cities, such as Amtrak D Commuter rail: rail service between a central city and adjacent suburbs (also called regional rail or suburban rail) E Transit rail: rail typically within an urban center, such as subways, elevated railways, metropolitan railways (metro), streetcars, trolley cars, and tramways.
Table 9 | Upstream Transportation and Distribution and Downstream Transportation and Distribution
| Vehicle Type | CO2 Factor (kg / unit) | CH4 Factor (g / unit) | N2O Factor (g / unit) | Units
| Medium- and Heavy-Duty Truck | 1.467 | 0.014 | 0.01 | vehicle-mile
| Passenger Car A | 0.343 | 0.019 | 0.011 | vehicle-mile
| Light-Duty Truck B | 0.472 | 0.019 | 0.018 | vehicle-mile
| Medium- and Heavy-Duty TruckC | 0.20234 | 0.0020038 | 0.001513 | ton-mile
| Rail | 0.023 | 0.0018 | 0.0006 | ton-mile
| Waterborne Craft | 0.059 | 0.0005 | 0.004 | ton-mile
| Aircraft | 1.308 | 0 | 0.0402 | ton-mile
Source: CO2, CH4, and N2O emissions data for road vehicles are from Table 2-13 of the U.S. Greenhouse Gas Emissions and Sinks: 1990–2015 (April 15, 2017). Vehicle-miles and passenger-miles data for road vehicles are from Table VM-1 of the Federal Highway Administration Highway Statistics 2015. CO2e emissions data for non-road vehicles are based on Table A-117 of the U.S. Greenhouse Gas Emissions and Sinks: 1990–2015, which are distributed into CO2, CH4, and N2O emissions based on fuel/vehicle emission factors. Freight ton-mile data for non-road vehicles are from Table 1-50 of the Bureau of Transportation Statistics, National Transportation Statistics for 2015 (Data based on 2014).
Notes: Vehicle-mile factors are appropriate to use when the entire vehicle is dedicated to transporting the reporting organization's product. Ton-mile factors are appropriate when the vehicle is shared with products from other organizations. A Passenger car: includes passenger cars, minivans, SUVs, and small pickup trucks (vehicles with wheelbase less than 121 inches). B Light-duty truck: includes full-size pickup trucks, full-size vans, and extended-length SUVs (vehicles with wheelbase greater than 121 inches). C Medium- and Heavy-Duty Truck: updates due to a methodology change.
Table 10a | Global Warming Potentials (GWPs)
| Gas | 100-Year GWP
| CO2 | 1
| CH4 | 25
| N2O | 298
| HFC-23 | 14800
| HFC-32 | 675
| HFC-41 | 92
| HFC-125 | 3500
| HFC-134 | 1100
| HFC-134a | 1430
| HFC-143 | 353
| HFC-143a | 4470
| HFC-152 | 53
| HFC-152a | 124
| HFC-161 | 12
| HFC-227ea | 3220
| HFC-236cb | 1340
| HFC-236ea | 1370
| HFC-236fa | 9810
| HFC-245ca | 693
| HFC-245fa | 1030
| HFC-365mfc | 794
| HFC-43-10mee | 1640
| SF6 | 22800
| NF3 | 17200
| CF4 | 7390
| C2F6 | 12200
| C3F8 | 8830
| c-C4F8 | 10300
| C4F10 | 8860
| C5F12 | 9160
| C6F14 | 9300
| C10F18 | >7,500
Source: 100-year GWPs from IPCC Fourth Assessment Report (AR4), 2007. IPCC AR4 was published in 2007 and is among the most current and comprehensive peer-reviewed assessments of climate change. AR4 provides revised GWPs of several GHGs relative to the values provided in previous assessment reports, following advances in scientific knowledge on the radiative efficiencies and atmospheric lifetimes of these GHGs and of CO2. Because the GWPs provided in AR4 reflect an improved scientific understanding of the radiative effects of these gases in the atmosphere, the values provided are more appropriate for supporting the overall goal of organizational GHG reporting than the Second Assessment Report (SAR) GWP values previously used in the Emission Factors Hub. While EPA recognizes that Fifth Assessment Report (AR5) GWPs have been published, in an effort to ensure consistency and comparability of GHG data between EPA’s voluntary and non-voluntary GHG reporting programs (e.g. GHG Reporting Program and National Inventory), EPA recommends the use of AR4 GWPs. The United States and other developed countries to the UNFCCC have agreed to submit annual inventories in 2015 and future years to the UNFCCC using GWP values from AR4, which will replace the current use of SAR GWP values. Utilizing AR4 GWPs improves EPA’s ability to analyze corporate, national, and sub-national GHG data consistently, enhances communication of GHG information between programs, and gives outside stakeholders a consistent, predictable set of GWPs to avoid confusion and additional burden.
Table 10b | Global Warming Potentials (GWPs) for Blended Refrigerants
| ASHRAE # | 100-year GWP | Blend Composition
| R-401A | 16 | 53% HCFC-22 , 34% HCFC-124 , 13% HFC-152a
| R-401B | 14 | 61% HCFC-22 , 28% HCFC-124 , 11% HFC-152a
| R-401C | 19 | 33% HCFC-22 , 52% HCFC-124 , 15% HFC-152a
| R-402A | 2100 | 38% HCFC-22 , 6% HFC-125 , 2% propane
| R-402B | 1330 | 6% HCFC-22 , 38% HFC-125 , 2% propane
| R-403B | 3444 | 56% HCFC-22 , 39% PFC-218 , 5% propane
| R-404A | 3922 | 44% HFC-125 , 4% HFC-134a , 52% HFC 143a
| R-406A | 0 | 55% HCFC-22 , 41% HCFC-142b , 4% isobutane
| R-407A | 2107 | 20% HFC-32 , 40% HFC-125 , 40% HFC-134a
| R-407B | 2804 | 10% HFC-32 , 70% HFC-125 , 20% HFC-134a
| R-407C | 1774 | 23% HFC-32 , 25% HFC-125 , 52% HFC-134a
| R-407D | 1627 | 15% HFC-32 , 15% HFC-125 , 70% HFC-134a
| R-407E | 1552 | 25% HFC-32 , 15% HFC-125 , 60% HFC-134a
| R-408A | 2301 | 47% HCFC-22 , 7% HFC-125 , 46% HFC 143a
| R-409A | 0 | 60% HCFC-22 , 25% HCFC-124 , 15% HCFC-142b
| R-410A | 2088 | 50% HFC-32 , 50% HFC-125
| R-410B | 2229 | 45% HFC-32 , 55% HFC-125
| R-411A | 14 | 87.5% HCFC-22 , 11 HFC-152a , 1.5% propylene
| R-411B | 4 | 94% HCFC-22 , 3% HFC-152a , 3% propylene
| R-413A | 2053 | 88% HFC-134a , 9% PFC-218 , 3% isobutane
| R-414A | 0 | 51% HCFC-22 , 28.5% HCFC-124 , 16.5% HCFC-142b
| R-414B | 0 | 5% HCFC-22 , 39% HCFC-124 , 9.5% HCFC-142b
| R-417A | 2346 | 46.6% HFC-125 , 5% HFC-134a , 3.4% butane
| R-422A | 3143 | 85.1% HFC-125 , 11.5% HFC-134a , 3.4% isobutane
| R-422D | 2729 | 65.1% HFC-125 , 31.5% HFC-134a , 3.4% isobutane
| R-423A | 2280 | 47.5% HFC-227ea , 52.5% HFC-134a ,
| R-424A | 2440 | 50.5% HFC-125, 47% HFC-134a, 2.5% butane/pentane
| R-426A | 1508 | 5.1% HFC-125, 93% HFC-134a, 1.9% butane/pentane
| R-428A | 3607 | 77.5% HFC-125 , 2% HFC-143a , 1.9% isobutane
| R-434A | 3245 | 63.2% HFC-125, 16% HFC-134a, 18% HFC-143a, 2.8% isobutane
| R-500 | 32 | 73.8% CFC-12 , 26.2% HFC-152a , 48.8% HCFC-22
| R-502 | 0 | 48.8% HCFC-22 , 51.2% CFC-115
| R-504 | 325 | 48.2% HFC-32 , 51.8% CFC-115
| R-507 | 3985 | 5% HFC-125 , 5% HFC143a
| R-508A | 13214 | 39% HFC-23 , 61% PFC-116
| R-508B | 13396 | 46% HFC-23 , 54% PFC-116
Source: 100-year GWPs from IPCC Fourth Assessment Report (AR4), 2007. See the source note to Table 13 for further explanation. GWPs of blended refrigerants are based on their HFC and PFC constituents, which are based on data from http://www.epa.gov/ozone/snap/refrigerants/refblend.html.

## Fuel Heat Contents (hidden)
Motor gasoline (BTU per gallon) | 120404.7619
Diesel fuel (BTU per gallon) | 137571.4286
Natural gas (BTU per scf) | 1032
Jet fuel (BTU per gallon) | 135000
Residual fuel oil (BTU per gal) | 149690.4762
LPG (BTU per gal) | 84738.0952
Gallons per barrel | 42

## eGrid Plant (hidden)
Plant primary fuel | Plant primary coal/oil/gas/ other fossil fuel category | Lignite? | Plant total annual heat input (MMBtu) | Plant annual NOx emissions (tons) | Plant ozone season NOx emissions (tons) | Plant annual SO2 emissions (tons) | Plant annual CO2 emissions (tons) | Plant annual CH4 emissions (lbs) | Plant annual N2O emissions (lbs) | Row Labels | Sum of Plant total annual heat input (MMBtu) | Sum of Plant annual NOx emissions (tons) | Sum of Plant annual SO2 emissions (tons) | Sum of Plant annual CO2 emissions (tons) | Sum of Plant annual CH4 emissions (lbs) | Sum of Plant annual N2O emissions (lbs)
SUB | COAL | 0 | 3038413.798 | 0 | 0 | 507.94 | 324946.848 | 73684.191 | 10717.701 | 0 | 16039511901.382 | 1437583.911 | 3005353.778 | 1655490239.918 | 368894683.807 | 54058715.674
SUB | COAL | 0 | 388446.207 | 0.183 | 0.076 | 94.481 | 41539.972 | 9418.153 | 1369.954 | 1 | 848489745.019 | 82626.668 | 178781.193 | 92342801.92 | 20989685.555 | 3053152.489
WC | COAL | 0 | 2527996.759 | 370.352 | 150.065 | 336.912 | 268094.77 | 34757.051 | 8863.115 | Grand Total | 16888001646.401 | 1520210.579 | 3184134.971 | 1747833041.838 | 389884369.362 | 57111868.163
SUB | COAL | 0 | 281722.2 | 4.473 | 1.688 | 56.865 | 29034.426 | 6228.838 | 910.848
SUB | COAL | 0 | 445163.631 | 0 | 0 | 108.473 | 47608.564 | 10795.611 | 1570.271 | Emissions Factors | NOx | SOx | CO2 | CH4 | N2O
COG | COAL | 0 | 81564.509 | 0.275 | 0.122 | 0.046 | 4212.258 | 179.848 | 17.946 | Hard Coal | 8.1309e-05 | 0.00016998 | 0.093633 | 20864.4521 | 3057.5271
BIT | COAL | 0 | 111834375.325 | 5273.377 | 2428.905 | 10689.64 | 9044110.611 | 1409165.023 | 199359.796 | Lignite | 8.8342e-05 | 0.00019115 | 0.098731 | 22441.6648 | 3264.3569
BIT | COAL | 0 | 23068747.232 | 3986.164 | 1658.04 | 4546.422 | 2366851.291 | 507636.568 | 73871.458 | All Coal | 8.1662e-05 | 0.00017104 | 0.09389 | 20943.6947 | 3067.9187
BIT | COAL | 0 | 53586578.503 | 8995.922 | 3900.673 | 21636.997 | 5542307.569 | 930764.98 | 135432.518
BIT | COAL | 0 | 74402022.325 | 9475.049 | 3748.558 | 34541.862 | 7633629.375 | 1598114.799 | 232554.785 | Multipliers | NOx | SOx | CO2 | CH4 | N2O
BIT | COAL | 0 | 2924558.002 | 526.399 | 213.653 | 2476.987 | 258419.316 | 39950.052 | 5735.755 | Hard Coal | 0.99567 | 0.99378 | 0.99727 | 0.99622 | 0.99661
BIT | COAL | 0 | 50147461.1 | 4215.975 | 1747.583 | 2250.94 | 5145129.938 | 1265057.428 | 184045.99 | Lignite | 1.0818 | 1.1175 | 1.0516 | 1.0715 | 1.064
BIT | COAL | 0 | 29359317.2 | 5255.992 | 2571.158 | 34902.599 | 2966174.503 | 668543.288 | 97181.111 | All Coal | 1 | 1 | 1 | 1 | 1
SUB | COAL | 0 | 207539268.075 | 8011.435 | 3166.711 | 931.795 | 21766713.15 | 4552146.786 | 661980.294
BIT | COAL | 0 | [5 empty] | 4676.954 | 2368.232
COG | COAL | 0 | 166790.874 | 1.956 | 1.407 | 0.093 | 9748.082 | 367.766 | 36.705
BIT | COAL | 0 | 57330260.547 | 1694.899 | 700.021 | 6270.518 | 5886944.187 | 993013.905 | 144452.827
SUB | COAL | 0 | 36914098.23 | 5126.981 | 2431.938 | 7968.114 | 3871546.667 | 927549.732 | 134923.713
SUB | COAL | 0 | 109631987.357 | 12301.268 | 5557.441 | 30028.873 | 11496883.953 | 2724675.986 | 396341.86
SUB | COAL | 0 | 39358119.809 | 767.932 | 322.056 | 1105.873 | 4127880.709 | 966677.223 | 140595.585
SUB | COAL | 0 | 37074850.776 | 1257.293 | 364.706 | 2548.572 | 3888067.237 | 865345.207 | 125893.819
SUB | COAL | 0 | 113580945.769 | 17906.084 | 8829.194 | 34222.588 | 11910526.172 | 2611539.968 | 379896.137
SUB | COAL | 0 | 31393163.637 | 6006.706 | 2641.035 | 4812.814 | 3202614.401 | 674620.185 | 98085.813
SUB | COAL | 0 | 80021105.95 | 8946.204 | 4140.574 | 3806.421 | 8210157.332 | 1722565.193 | 250612.903
SUB | COAL | 0 | 63232332.119 | 6452.414 | 2642.709 | 907.567 | 6631806.974 | 1382011.601 | 201076.863
SUB | COAL | 0 | 10025268.717 | 1329.178 | 645.164 | 1091.653 | 731178.515 | 80969.373 | 11057.655
BIT | COAL | 0 | 183822590.235 | 17890.458 | 8018.651 | 5665.608 | 18860194.4 | 4302405.457 | 625855.743
SUB | COAL | 0 | 103783272.675 | 6431.163 | 2788.219 | 6215.672 | 10877287.883 | 2592941.282 | 377199.423
BIT | COAL | 0 | 4710738.72 | 36.273 | 9.999 | 331.432 | 484904.658 | 114193.213 | 16609.712
BIT | COAL | 0 | 1762972.52 | 193.384 | 85.432 | 36.762 | 179131.544 | 38178.423 | 6010.953
BIT | COAL | 0
SGC | COAL | 0
BIT | COAL | 0 | 773880.4 | 25.19 | 24.855 | 12.519 | 80462.381 | 17369.76 | 2555.095
BIT | COAL | 0 | 1474247.91 | 46.07 | 34.652 | 1165.876 | 152931.794 | 33028.814 | 4859.89
SUB | COAL | 0 | 0 |  |  |  | 0 | 0 | 0
BIT | COAL | 0
BIT | COAL | 0 | 34956223.615 | 5337.942 | 2428.766 | 2778.919 | 3583817.817 | 774568.29 | 112651.731
SUB | COAL | 0 | 83598250.621 | 4658.37 | 2093.818 | 3157.25 | 8722510.719 | 2120343.573 | 308289.595
SUB | COAL | 0 | 96724740.135 | 13739.24 | 5961.203 | 3763.284 | 10144489.193 | 2258657.382 | 328520.143
BIT | COAL | 0 | 36314427.966 | 6061.974 | 2536.002 | 2226.715 | 3725860.521 | 827803.217 | 120412.503
SUB | COAL | 0 | 14217494.266 | 1749.567 | 409.633 | 3451.712 | 1480855.342 | 316230.042 | 45948.669
BIT | COAL | 0 | 5530407.111 | 764.157 | 438.244 | 931.329 | 566900.261 | 129566.503 | 18818.071
SUB | COAL | 0 | 32119158.693 | 1689.667 | 741.067 | 5508.338 | 3367394.662 | 688984.252 | 100203.985
SUB | COAL | 0 | 22775963.606 | 1416.636 | 637.759 | 908.985 | 2377236.744 | 531343.926 | 77260.815
SUB | COAL | 0 | 14607148.741 | 1734.174 | 864.447 | 3315.36 | 1531034.872 | 340579.794 | 49545.917
BIT | COAL | 0 | 11827702.512 | 2060.123 | 980.811 | 889.339 | 1213520.117 | 240971.889 | 35016.418
BIT | COAL | 0
SUB | COAL | 0 | 44431.38 | 6.257 | 2.747 | 13.577 | 4751.768 | 1077.5 | 156.727
SUB | COAL | 0 | 8682793.697 | 592.05 | 45.021 | 921.648 | 910605.108 | 221273.332 | 32221.492
BIT | COAL | 0 | 8551170.853 | 330.086 | 106.632 | 752.772 | 877332.665 | 249204.757 | 36299.037
BIT | COAL | 0 | 112546710.156 | 4912.674 | 2271.083 | 11156.677 | 11542681.273 | 2548481.704 | 370766.465
BIT | COAL | 0 | 7508730.301 | 616.289 | 385.544 | 402.337 | 763606.912 | 169297.714 | 24583.749
BIT | COAL | 0 | 40767253.625 | 2395.9 | 902.309 | 3080.278 | 4182718.276 | 898360.441 | 130619.49
BIT | COAL | 0 | 132423520.201 | 9440.514 | 4489.298 | 32544.938 | 13586653.056 | 2922485.044 | 425204.423
BIT | COAL | 0 | 61785070.19 | 5102.747 | 1931.823 | 2522.592 | 5661729.946 | 1117317.142 | 161013.241
BIT | COAL | 0 | 10463936.475 | 998.266 | 533.531 | 1141.379 | 1038307.55 | 226443.401 | 32826.021
BIT | COAL | 0 | 5409306.505 | 766.633 | 488.841 | 716.937 | 538601.114 | 127929.705 | 18584.434
BIT | COAL | 0 | 44318619.492 | 1531.59 | 834.028 | 2473.853 | 4430332.58 | 578784.218 | 88741.812
SGC | COAL | 0 | 13647838.875 | 425.258 | 199.749 | 1079.131 | 1620705.25 | 104030.64 | 14852.482
BIT | COAL | 0 | 553922.175 | 155.105 | 103.698 | 856.025 | 56832.025 | 11296.31 | 1643.521
BIT | COAL | 0 | 76473914.198 | 2163.889 | 941.564 | 13016.68 | 7846275.471 | 1952603.549 | 284099.447
BIT | COAL | 0 | 77081737.142 | 13687.096 | 5822.792 | 18504.564 | 7906102.665 | 1788420.457 | 260104.133
SUB | COAL | 0 | [5 empty] | 0 | 0
BIT | COAL | 0 | 166678579.125 | 7058.698 | 2501.869 | 7203.97 | 17101212.025 | 3801905.761 | 553074.142
BIT | COAL | 0 | 13199085.75 | 1474.338 | 449.624 | 526.593 | 1351417.182 | 311119.347 | 45310.066
BIT | COAL | 0 | 26762860.2 | 5572.788 | 2244.811 | 32544.334 | 2745865.275 | 629988.88 | 91667.32
BIT | COAL | 0 | 7223323.075 | 2487.058 | 898.012 | 5147.94 | 741105.374 | 144742.864 | 20944.18
SUB | COAL | 0 | 4017530.325 | 1086.202 | 374.016 | 2267.807 | 384782.241 | 78242.745 | 11434.919
BIT | COAL | 0 | 866966.75 | 296.386 | 228.593 | 782.409 | 88388.657 | 20162.578 | 2944.973
SUB | COAL | 0
SUB | COAL | 0 | 213585740.725 | 13349.387 | 3155.988 | 5175.492 | 22400876.975 | 4860018.872 | 706950.403
BIT | COAL | 0 | 51963848 | 2021.462 | 912.477 | 2443.191 | 5331454.102 | 1173170.168 | 170676.418
BIT | COAL | 0 | 8098988.8 | 1243.313 | 392.117 | 8105.333 | 830954.2 | 181105.538 | 26336.353
BIT | COAL | 0 | 14412898.42 | 641.374 | 310.877 | 8734.874 | 1481804.904 | 356011.144 | 51652.559
SUB | COAL | 0 | 1939.254 | 0 | 0 | 0.54 | 207.396 | 47.029 | 6.841
SUB | COAL | 0 | 3801632.15 | 630.561 | 264.399 | 659.735 | 363142.358 | 99014.804 | 14148.269
SUB | COAL | 0 | 5440221.327 | 179.527 | 73.717 | 6845.124 | 561039.782 | 129809.695 | 18925.163
SUB | COAL | 0 | 5965011.483 | 359.926 | 145.213 | 1401.406 | 581219.06 | 168616.41 | 24080.912
SUB | COAL | 0 | 141585.572 | 20.226 | 8.58 | 39.644 | 15142.041 | 3433.573 | 499.429
SUB | COAL | 0 | 13291968.216 | 1000.933 | 316.079 | 3657.071 | 1393750.391 | 303065.85 | 44078.999
SUB | COAL | 0 | 508431.475 | 72.019 | 24.454 | 144.98 | 54374.821 | 12329.905 | 1793.441
BIT | COAL | 0
SUB | COAL | 0 | 35837261.6 | 4374.261 | 1926.502 | 6501.223 | 3749647.025 | 859530.298 | 124985.843
SUB | COAL | 0 | 44058532 | 4262.576 | 1960.118 | 6813.279 | 4620442.275 | 1071033.4 | 155830.412
BIT | COAL | 0 | 672097.662 | 39.346 | 12.462 | 395.028 | 62781.902 | 13121.9 | 1894.199
SUB | COAL | 0 | 14970337.985 | 792.639 | 247.707 | 5259.915 | 1570095.466 | 390385.494 | 56799.571
SUB | COAL | 0 | 49281497.329 | 4373.977 | 1846.82 | 8782.78 | 5168643.01 | 1252876.34 | 182227.37
SUB | COAL | 0 | 9432698.417 | 584.818 | 254.578 | 3023.874 | 989298.682 | 207250.06 | 30140.535
SUB | COAL | 0 | 14846265.31 | 2873.484 | 1341.48 | 1606.55 | 1557078.24 | 273570.299 | 39788.243
SUB | COAL | 0 | 33536071.371 | 2703.435 | 1218.05 | 9227.37 | 3517260.736 | 694035.955 | 100990.745
SUB | COAL | 0
SUB | COAL | 0 | 11589075.519 | 1884.837 | 804.214 | 3259.242 | 1214050.372 | 208370.781 | 30304.287
SUB | COAL | 0 | 6493381.63 | 687.484 | 289.324 | 2167.476 | 678683.647 | 157331.611 | 22862.268
BIT | COAL | 0 | 233030.532 | 77.984 | 5.81 | 81.698 | 21783.101 | 4620.529 | 667.216
BIT | COAL | 0 | 379618.258 | 21.602 | 8.176 | 496.413 | 30662.941 | 10173.972 | 1426.536
BIT | COAL | 0 | 78551.272 | 17.206 | 5.084 | 34.192 | 8087.313 | 1103.619 | 176.894
SUB | COAL | 0 | 106729699.137 | 7662.099 | 3225.962 | 13749.28 | 11173653.965 | 2689468.617 | 391256.906
BIT | COAL | 0 | 224766.563 | 67.078 | 29.016 | 372.782 | 23141.032 | 5449.583 | 792.661
BIT | COAL | 0 | 9273446.049 | 385.378 | 157.97 | 15973.786 | 218034.433 | 172997.137 | 25141.569
SUB | COAL | 0 | 119159387.996 | 4703.514 | 1902.058 | 4409.442 | 12497436.393 | 2896293.025 | 421333.141
SUB | COAL | 0 | 56129000.072 | 1878.563 | 772.751 | 32.148 | 5886807.738 | 1416908.909 | 206136.505
BIT | COAL | 0 | 27685808.772 | 1104.769 | 445.492 | 1209.444 | 2839123.078 | 634931.469 | 92376.722
BIT | COAL | 0 | 179621.09 | 41.919 | 15.97 | 0.003 | 15864.006 | 5687.658 | 826.021
SUB | COAL | 0 | 22385697.953 | 1065.092 | 431.696 | 239.975 | 2347811.592 | 573636.806 | 83476.192
SUB | COAL | 0 | 39374995.163 | 2432.792 | 1014.359 | 8278.342 | 4129640.099 | 966877.69 | 140653.296
SUB | COAL | 0 | 31583549.071 | 1180.878 | 408.828 | 1067.981 | 3312484.005 | 708528.665 | 103078.753
SUB | COAL | 0 | 18729022.134 | 1366.192 | 540.965 | 3961.017 | 1964295.026 | 437580.136 | 63640.558
BIT | COAL | 0 | 1707057.529 | 107.203 | 51.426 | 3776.649 | 164119.168 | 35333.271 | 5112.154
BIT | COAL | 0 | 15576.251 | 2.784 | 0 | 31.737 | 1350.048 | 252.122 | 36.101
SUB | COAL | 0 | 53711230.875 | 2526.843 | 1238.414 | 10245.875 | 5663836.775 | 1372664.721 | 199624.814
SUB | COAL | 0 | 12703833.25 | 802.909 | 378.767 | 2553.897 | 1343240.05 | 301759.259 | 43887.403
SUB | COAL | 0 | 75405102.03 | 4024.241 | 1674.601 | 18280.784 | 7908473.421 | 1819873.567 | 264708.863
SUB | COAL | 0 | 65281618.37 | 1968.183 | 777.552 | 2818.268 | 6846725.604 | 1626621.645 | 236597.474
BIT | COAL | 0 | 23665636.224 | 3510.694 | 908.108 | 8651.714 | 2492152.844 | 479664.154 | 69762.124
SUB | COAL | 0 | 65754869.251 | 2898.04 | 1220.532 | 16416.618 | 6896367.868 | 1664073.604 | 242067.514
SUB | COAL | 0 | 99939300.025 | 5794.551 | 2095.336 | 16717.304 | 10549990.66 | 2291510.21 | 333303.282
BIT | COAL | 0
BIT | COAL | 0 | 95524109.947 | 2806.307 | 1207.169 | 5695.881 | 9800770.465 | 2219961.011 | 322903.42
BIT | COAL | 0 | [5 empty] | 0 | 0
BIT | COAL | 0 | 2147801.955 | 181.189 | 83.229 | 5322.815 | 221128.769 | 39663.138 | 5769.184
SUB | COAL | 0
SUB | COAL | 0 | 30076648.2 | 1611.169 | 549.445 | 5792.557 | 3174155.65 | 717564.576 | 104371.963
SUB | COAL | 0 | 46874588.375 | 2131.043 | 722.502 | 8948.701 | 4934691.275 | 1021171.661 | 148574.343
SUB | COAL | 0 | 31838312.127 | 2182.341 | 861.631 | 7122.291 | 3339196.269 | 816866.9 | 118815.092
BIT | COAL | 0 | 33596426.554 | 2866.521 | 1225.155 | 8080.134 | 3437253.745 | 801380.928 | 116509.584
BIT | COAL | 0 | 64676328.134 | 10780.1 | 4476.771 | 4992.911 | 6635791.192 | 1447928.425 | 210575.121
BIT | COAL | 0 | 27374470.449 | 1726.257 | 811.06 | 1116.755 | 2807976.873 | 569233.02 | 82770.03
BIT | COAL | 0 | 49786770.455 | 8692.136 | 4035.072 | 3447.996 | 5103389.242 | 1160362.694 | 168794.546
BIT | COAL | 0 | 62198852.273 | 9131.969 | 4103.515 | 3731.234 | 6523414.301 | 1561086.459 | 227096.269
BIT | COAL | 0 | 386253.14 | 48.282 | 27.172 | 667.13 | 39767.019 | 9367.074 | 1362.488
SGC | COAL | 0 | 22534424.112 | 698.812 | 243.81 | 41.966 | 2456514.084 | 202652.952 | 28912.983
BIT | COAL | 0 | 19437697.682 | 1344.024 | 563.927 | 1895.895 | 1986583.599 | 401489.193 | 58371.15
BIT | COAL | 0 | 6748740.563 | 725.202 | 188.023 | 8548.742 | 692422.996 | 165255.573 | 24049.877
BIT | COAL | 0 | 173662612.2 | 14292.156 | 6050.032 | 22055.391 | 17817777.985 | 4495160.397 | 653941.4
BIT | COAL | 0 | 7773805.603 | 1264.757 | 388.613 | 7958.925 | 797597.124 | 211034.258 | 30709.994
BIT | COAL | 0 | 42199008.71 | 4428.696 | 1513.367 | 29855.153 | 4286025.952 | 946393.023 | 137607.932
BIT | COAL | 0 | 118170715.885 | 13047.801 | 5372.892 | 66251.851 | 12124313.396 | 2862339.281 | 416444.443
BIT | COAL | 0 | 1884036.79 | 0 | 0 | 1862.499 | 193972.603 | 45689.534 | 6645.75
BIT | COAL | 0 | 66859729.291 | 2043.72 | 925.954 | 3315.624 | 6859809.938 | 1606200.405 | 233654.112
SUB | COAL | 0 | 26633259.973 | 1241.073 | 527.731 | 15990.642 | 2793296.622 | 694678.356 | 101027.146
BIT | COAL | 0 | 675739.859 | 51.878 | 13.934 | 227.689 | 49417.188 | 7686.956 | 1087.389
BIT | COAL | 0 | 9229760.271 | 1656.697 | 425.49 | 3524.451 | 946972.491 | 251419.699 | 36602.944
BIT | COAL | 0 | 93459227.061 | 7115.895 | 3018.943 | 8412.401 | 9677981.635 | 2095515.21 | 304745.797
SUB | COAL | 0 | 164635673.709 | 19727.481 | 7854.362 | 54978.643 | 17266301.907 | 3970420.104 | 577594.278
BIT | COAL | 0 | [5 empty] | 0 | 0
BIT | COAL | 0 | 149229.748 | 28.286 | 11.996 | 246.322 | 15364.075 | 2795.312 | 402.847
BIT | COAL | 0 | 27097106.128 | 3700.574 | 1216.713 | 18090.918 | 2841942.326 | 673135.518 | 97941.728
SGC | COAL | 0 | 27604598.488 | 3351.772 | 1421.93 | 27214.614 | 3119030.878 | 36757.725 | 5380.033
BIT | COAL | 0 | 581633.316 | 92.018 | 49.604 | 1157.834 | 59676.25 | 14191.172 | 2066.242
SUB | COAL | 0 | 21295583.942 | 1722.129 | 761.139 | 1544.635 | 2233477.438 | 515085.74 | 74906.242
SUB | COAL | 0 | 131303970.251 | 8548.845 | 3956.126 | 1938.118 | 13769287.533 | 3104178.81 | 451579.052
SUB | COAL | 0 | 85810883.152 | 5984.526 | 3096.78 | 12638.623 | 8999840.009 | 1991100.725 | 289691.263
SUB | COAL | 0 | 40025941.622 | 2605.291 | 1041.478 | 1845.438 | 4195852.822 | 965847.901 | 140484.638
SUB | COAL | 0 | 18215959.581 | 2141.259 | 1011.175 | 5332.528 | 1889325.624 | 376459.589 | 54746.99
SUB | COAL | 0 | 12327928.226 | 3057.083 | 1366.49 | 3684.348 | 1286907.69 | 301775.433 | 43882.375
SUB | COAL | 0 | 14992316.471 | 970.116 | 405.709 | 4545.202 | 1571804.552 | 356431.518 | 51837.488
BIT | COAL | 0 | 41313163.859 | 4130.519 | 1698.011 | 32833.898 | 4331946.79 | 1083698.44 | 157681.691
BIT | COAL | 0 | 26387888.185 | 4448.156 | 1846.676 | 8762.134 | 2707395.833 | 661306.668 | 96176.505
BIT | COAL | 0 | 12069402.275 | 2151.734 | 55.402 | 923.305 | 1238321.561 | 286058.96 | 41605.387
BIT | COAL | 0 | 33064392.325 | 1034.301 | 343.596 | 6900.719 | 3392404.7 | 722431.551 | 106120.387
BIT | COAL | 0 | 38187089.015 | 3375.396 | 1393.216 | 1905.398 | 3637149.635 | 739428.134 | 106943.624
BIT | COAL | 0 | 32985030.9 | 4166.191 | 1470.991 | 2102.711 | 3384263.175 | 772294.679 | 112379.88
BIT | COAL | 0 | 24545101.672 | 7347.629 | 2996.546 | 5741.381 | 2531031.13 | 635899.531 | 92466.678
BIT | COAL | 0 | 130792867.175 | 10721.285 | 4499.579 | 14851.282 | 13419350.164 | 3308416.057 | 481268.693
BIT | COAL | 0 | 11557492.225 | 2518.88 | 1041.236 | 21967.326 | 1185793.903 | 289994.217 | 42188.268
BIT | COAL | 0 | 86044310.515 | 3352.235 | 1380.118 | 4689.088 | 8828144.725 | 2216808.877 | 322020.198
BIT | COAL | 0 | 24899181.325 | 1093.242 | 412.971 | 6458.871 | 2554648.125 | 596810.649 | 86818.459
BIT | COAL | 0 | 9668046.178 | 863.08 | 279.428 | 4323.857 | 991942.883 | 268111.386 | 39008.661
BIT | COAL | 0 | 89685505.753 | 11213.075 | 4644.643 | 28149.469 | 9201727.483 | 2246171.599 | 326671.917
SUB | COAL | 0 | 145665511.013 | 9465.446 | 4131.353 | 19657.255 | 14945269.284 | 3326891.314 | 483923.555
BIT | COAL | 0
BIT | COAL | 0 | 38254957.375 | 4498.974 | 1732.308 | 3999.482 | 3924956.95 | 782274.498 | 116926.079
BIT | COAL | 0 | 2623924.775 | 552.119 | 232.245 | 5743.159 | 267500.177 | 68304.908 | 9938.659
BIT | COAL | 0 | 86118468.573 | 12331.239 | 4364.075 | 29834.539 | 8927959.822 | 1842522.253 | 268041.462
BIT | COAL | 0 | 81220604.379 | 3364.873 | 1277.599 | 3056.196 | 7932790.53 | 1803266.647 | 261269.798
BIT | COAL | 0 | 204329.71 | 41.639 | 2.47 | 138.852 | 20964.264 | 5796.751 | 845.076
SUB | COAL | 0 | 111660014.178 | 8510.612 | 3461.616 | 34271.917 | 11710895.135 | 2734538.565 | 397863.176
LIG | COAL | 1 | 29805658.124 | 3039.795 | 1641.276 | 14176.937 | 3244987.246 | 789238.602 | 114786.5
BIT | COAL | 0 | 26674071.15 | 1637.26 | 215.879 | 1455.591 | 2677733.675 | 634436.222 | 92283.18
BIT | COAL | 0 | 128359.441 | 28.315 | 2.222 | 63.661 | 13215.355 | 3112.828 | 452.775
BIT | COAL | 0 | 95279.3 | 4.034 | 0 | 9.236 | 9775.875 | 1625.207 | 237.417
BIT | COAL | 0 | 3732150.646 | 280.357 | 8.051 | 1498.379 | 368518.843 | 61043.27 | 9157.087
BIT | COAL | 0 | 14262605.76 | 536.316 | 181.792 | 1139.115 | 1462858.263 | 301978.549 | 46174.911
BIT | COAL | 0 | 54554289.035 | 2531.966 | 1001.871 | 3145.087 | 5597267.314 | 1266991.786 | 184401.828
SUB | COAL | 0 | 6218452.498 | 1223.43 | 246.111 | 1887.156 | 652192.742 | 137611.953 | 20026.384
BIT | COAL | 0 | 34883066.101 | 3860.983 | 1299.708 | 3928.48 | 3326883.065 | 673701.9 | 97708.615
BIT | COAL | 0 | 13557375.759 | 1681.838 | 485.664 | 684.851 | 1357912.728 | 327874.043 | 47805.329
BIT | COAL | 0 | 14587555.051 | 1086.788 | 214.952 | 9610.259 | 1472680.048 | 315058.526 | 46293.361
BIT | COAL | 0 | 1708799.585 | 263.414 | 74.971 |  | 1489.718 | 27206.077 | 6865.576
BIT | COAL | 0 | 60472176.236 | 1279.918 | 432.018 | 2961.76 | 6192869.979 | 1488042 | 216699.451
BIT | COAL | 0
SUB | COAL | 0 | 18877375.439 | 2302.753 | 1077.266 | 9266.689 | 1979863.6 | 493837.173 | 71801.822
SUB | COAL | 0 | 83039398.802 | 9113.759 | 3662.579 | 24467.258 | 8598178.171 | 1890437.181 | 274778.008
BIT | COAL | 0 | 59937.062 | 12.036 | 5.302 | 58.313 | 6170.871 | 1271.349 | 184.095
SUB | COAL | 0 | 22048358.701 | 678.07 | 291.459 | 6353.266 | 2305331.339 | 525233.17 | 76457.653
BIT | COAL | 0 | 269734.549 | 24.989 | 11.007 | 121.07 | 20809.182 | 7583.388 | 1026.136
BIT | COAL | 0
BIT | COAL | 0 | 197480.455 | 41.444 | 18.256 | 200.797 | 20331.767 | 4242.843 | 614.702
SUB | COAL | 0 | 8606071.187 | 834.822 | 350.627 | 2312.182 | 904190.406 | 158295.246 | 23033.83
BIT | COAL | 0 | 4000143.292 | 417.723 | 145.705 | 761.426 | 410410.448 | 99418.797 | 14233.139
SUB | COAL | 0 | 12595814.949 | 1228.251 | 586.611 | 3626.572 | 1321049.071 | 243473.156 | 35418.429
BIT | COAL | 0 | 397259 | 3.817 | 1.358 | 603.893 | 40684.922 | 9479.296 | 1381.959
BIT | COAL | 0
BIT | COAL | 0 | 1859241.123 | 277.354 | 111.958 | 167.442 | 190757.198 | 59562.733 | 8659.182
SUB | COAL | 0 | 16838685.076 | 2310.734 | 1144.052 | 6550.63 | 1766037.858 | 434081.066 | 63147.544
SUB | COAL | 0 | 88969921.962 | 4732.251 | 2603.938 | 25760.839 | 9331155.65 | 2108503.402 | 306752.338
SUB | COAL | 0 | 20140138.441 | 2356.142 | 982.466 | 6439.095 | 2112298.023 | 484823.015 | 70541.927
BIT | COAL | 0 | 341131.443 | 73.063 | 69.979 | 117.535 | 35704.599 | 19114.219 | 2780.25
BIT | COAL | 0
BIT | COAL | 0
SUB | COAL | 0 | 157824072.252 | 8295.508 | 4139.496 | 6286.176 | 16557386.553 | 3606992.116 | 527284.632
BIT | COAL | 0 | 728249 | 108.93 | 47.988 | 527.766 | 74977.493 | 12092.032 | 1733.529
BIT | COAL | 0 | 1038359 | 152.91 | 67.362 | 740.849 | 106905.13 | 17234.341 | 2470.692
BIT | COAL | 0 | 178290.43 | 36.452 | 16.057 | 176.611 | 18356.042 | 4036.199 | 585.777
SUB | COAL | 0 | 23641602.597 | 3759.63 | 1540.728 | 6303.74 | 2476572.582 | 552290.186 | 80358.075
SUB | COAL | 0 | 22814227.741 | 3668.91 | 1144.598 | 9722.985 | 2322780.923 | 541822.489 | 78649.588
SUB | COAL | 0 | 3839810.1 | 379.819 | 157.546 | 245.823 | 402720.6 | 86442.682 | 12574.052
SUB | COAL | 0 | 57344550.923 | 7902.524 | 3307.627 | 27453.259 | 6014294.45 | 1412188.172 | 205457.498
BIT | COAL | 0 | 754849.165 | 41.483 | 41.483 | 181.492 | 76362.741 | 14845.312 | 2027.483
BIT | COAL | 0 | 6377185.077 | 1460.808 | 556.49 | 444.238 | 624626.066 | 186292.976 | 26327.432
SUB | COAL | 0 | 28095246.325 | 3106.783 | 1522.056 | 15512.922 | 2946624.82 | 665581.282 | 96858.641
SUB | COAL | 0 | 30730575.63 | 1450.705 | 687.106 | 1608.563 | 3223022.41 | 710659.749 | 103362.256
SUB | COAL | 0 | [5 empty] | 0 | 0
SUB | COAL | 0 | 212341.986 | 28.388 | 11.594 | 73.525 | 22709.171 | 5149.478 | 749.015
SUB | COAL | 0 | 205595.667 | 27.486 | 11.226 | 71.189 | 21987.678 | 4985.874 | 725.218
SUB | COAL | 0 | 134803.994 | 19.258 | 7.865 | 49.877 | 14416.777 | 3269.114 | 475.507
SUB | COAL | 0 | 19805754.82 | 6541.051 | 2908.173 | 3953.376 | 1920134.99 | 371579.031 | 53693.652
SUB | COAL | 0 | 81735742.664 | 4240.405 | 1785.438 | 4576.015 | 8572440.449 | 1896223.944 | 275793.881
SUB | COAL | 0 | 1167882.193 | 25.4 | 10.009 | 285.747 | 83428.851 | 46275.299 | 6342.356
SUB | COAL | 0 | 6956284.225 | 736.203 | 163.978 | 2421.228 | 724914.95 | 162308.092 | 23612.822
SUB | COAL | 0 | 4739509.261 | 380.138 | 135.298 | 245.211 | 497066.41 | 113562.386 | 16512.975
SUB | COAL | 0 | 141254668.457 | 10193.269 | 3866.19 | 11458.617 | 14814782.897 | 3363064.966 | 489218.238
SUB | COAL | 0 | 5018686.526 | 0 | 0 | 0.028 | 531920.971 | 119517.117 | 17374.687
SUB | COAL | 0 | 59258.287 | 0 | 0 | 19.967 | 6337.449 | 1413.514 | 206.084
SUB | COAL | 0 | 13165279.396 | 1257.879 | 507.821 | 2943.535 | 1380773.877 | 298740.921 | 43459.523
BIT | COAL | 0 | 327765.333 | 67.183 | 24.371 | 449.956 | 30510.449 | 7000.454 | 1013.802
SUB | COAL | 0 | 13330060.106 | 3241.418 | 1307.167 | 6318.333 | 1398055.652 | 286649.41 | 41647.718
BIT | COAL | 0 | 386280.748 | 57.012 | 16.738 | 998.355 | 39369.697 | 20177.858 | 2933.305
SUB | COAL | 0
BIT | COAL | 0 | 780881.479 | 155.993 | 77.464 | 1045.007 | 64850.149 | 14778.951 | 2141.332
SUB | COAL | 0 | 32943404.768 | 1157.829 | 601.779 | 1441.394 | 3390305.863 | 838419.897 | 121868.508
SUB | COAL | 0 | 88318850.531 | 2594.508 | 1183.919 | 286.399 | 9262882.539 | 2161367.76 | 314497.247
SUB | COAL | 0 | 7873664.447 | 970.526 | 401.257 | 1766.483 | 794657.741 | 183145.624 | 26570.239
SUB | COAL | 0 | 25211313.314 | 950.884 | 493.436 | 3020.846 | 2622980.876 | 581725.502 | 84553.778
SUB | COAL | 0 | 142375808.183 | 6686.945 | 2800.217 | 33092.285 | 14932376.72 | 3804980.498 | 553504.752
SUB | COAL | 0 | 3067259.923 | 1064.252 | 518.693 | 769.937 | 320384.768 | 118203.026 | 16965.163
SUB | COAL | 0 | 54887275.167 | 4353.489 | 1826.258 | 11703.395 | 5756154.304 | 1412275.069 | 205407.309
BIT | COAL | 0 | 116311 | 18.66 | 3.51 | 192.042 | 7248.321 | 4937.023 | 672.303
SUB | COAL | 0 | 31524890.055 | 3420.155 | 1534.619 | 8604.213 | 3306322.036 | 767198.908 | 111651.049
BIT | COAL | 0 | 1102481.506 | 51.442 | 16.872 | 1526.781 | 78049.113 | 33506.252 | 4601.158
SUB | COAL | 0 | 78055150.42 | 20884.989 | 8113.221 | 16733.726 | 8186424.336 | 1996204.179 | 290369.244
SUB | COAL | 0 | 70110790.436 | 2849.934 | 1144.92 | 17444.441 | 7353221.497 | 1969078.403 | 286436.353
SUB | COAL | 0 | 14984261.465 | 2449.484 | 1172.17 | 4847.192 | 1571532.242 | 412922.424 | 59872.017
SUB | COAL | 0 | 18748843.163 | 1060.767 | 485.284 | 6651.285 | 1923631.828 | 441830.184 | 64271.511
SUB | COAL | 0 | 49159408.674 | 6015.046 | 2918.829 | 1483.753 | 5155834.076 | 1325827.113 | 192861.929
SUB | COAL | 0 | 80980716.617 | 15717.216 | 6423.411 | 16602.393 | 8492875.525 | 1918253.23 | 279038.46
SUB | COAL | 0 | 91307172.325 | 5894.37 | 3215.304 | 14898.475 | 7214462.7 | 1024717.909 | 143921.077
BIT | COAL | 0 | 8671635.354 | 1932.597 | 1101.803 | 2210.053 | 889709.676 | 202459.761 | 29464.639
LIG | COAL | 1 | 31146674.825 | 1942.156 | 995.289 | 2881.602 | 3372654.7 | 674238.426 | 98061.532
BIT | COAL | 0 | 44298866.75 | 8480.642 | 4157.548 | 70666.494 | 4453088.196 | 985133.104 | 142990.866
SUB | COAL | 0 | 155521517.806 | 16535.927 | 6633.282 | 10801.373 | 16309796.411 | 3579686.408 | 520680.768
WC | COAL | 0 | 4348481.34 | 824.037 | 354.586 | 997.193 | 457716.929 | 10138.211 | 15159.924
SUB | COAL | 0 | 8879990.774 | 358.693 | 130.586 | 390.682 | 931025.031 | 205715.357 | 29919.652
SUB | COAL | 0 | 6557653.846 | 864.376 | 348.644 | 1620.073 | 687763.242 | 158219.455 | 23012.724
LIG | COAL | 1 | 4052904.719 | 752.502 | 358.931 | 1045.426 | 440778.283 | 89423.663 | 13005.06
LIG | COAL | 1 | 54483.475 | 0 | 0 | 0 | 5787.163 | 1321.272 | 192.185
BIT | COAL | 0 | 17343286.738 | 1029.116 | 348.129 | 1281.357 | 1750437.927 | 413791.683 | 60408.982
BIT | COAL | 0 | 122353813.513 | 6115.81 | 2861.661 | 7032.498 | 12553496.733 | 2959704.737 | 430576.727
BIT | COAL | 0 | 399377.774 | 103.645 | 103.645 | 729.669 | 0 | 32929.029 | 8047.142
BIT | COAL | 0 | 54949785.414 | 2102.895 | 728.067 | 1242.55 | 5637843.526 | 1347564.368 | 196116.373
BIT | COAL | 0 | 925389.376 | 219.348 | 76.238 | 38.386 | 94942.607 | 20602.038 | 2996.66
BIT | COAL | 0
BIT | COAL | 0 | 24649579.113 | 4018.282 | 1731.31 | 1718.093 | 2529045.293 | 598168.103 | 87083.098
BIT | COAL | 0 | 1219904.482 | 303.58 | 116.558 | 1040.824 | 104835.715 | 33891.466 | 4724.905
BIT | COAL | 0 | 92515197.942 | 9916.657 | 3204.354 | 5917.442 | 9492055.89 | 2127875.216 | 309557.74
BIT | COAL | 0 | 28383297.986 | 2169.509 | 1146.921 | 3490.709 | 2909098.606 | 747437.856 | 108828.912
BIT | COAL | 0
BIT | COAL | 0
BIT | COAL | 0 | 123471505.779 | 9569.865 | 3817.603 | 15647.792 | 12664589.59 | 3225327.422 | 469247.679
BIT | COAL | 0
BIT | COAL | 0 | 52911.826 | 5.137 | 5.137 | 157.785 | 5289.307 | 3116.703 | 452.639
BIT | COAL | 0 | 4709281.948 | 717.527 | 296.824 | 255.466 | 483173.038 | 124530.15 | 18123.185
BIT | COAL | 0 | 734007.921 | 60.968 | 1.711 | 35.082 | 75308.797 | 19549.463 | 2844.917
SUB | COAL | 0 | [5 empty] | 0 | 0
SUB | COAL | 0 | 473509.167 | 0 | 0 | 146.231 | 50640.012 | 11483.01 | 1670.256
LIG | COAL | 1 | 67550294.303 | 9248.418 | 3603.577 | 12783.585 | 7354195.832 | 1590990.586 | 231427.696
RC | COAL | 0 | 92816375.288 | 7983.528 | 3177.696 | 15824.379 | 10104931.516 | 2266881.151 | 329734.653
LIG | COAL | 1 | 32197995.938 | 11374.474 | 4681.274 | 12777.11 | 3505390.931 | 751650.948 | 109353.868
LIG | COAL | 1 | 40285878.959 | 6575.863 | 2504.362 | 1437.248 | 4385921.893 | 999211.099 | 145369.996
LIG | COAL | 1 | 48969773.397 | 8208.32 | 2748.929 | 2070.163 | 5331335.076 | 1248413.726 | 181613.137
LIG | COAL | 1 | 5541466.818 | 995.535 | 389.316 | 2338.524 | 601669.773 | 174939.399 | 25445.707
LIG | COAL | 1 | 970663.165 | 557.283 | 429.321 | 609.539 | 105681.655 | 7550.992 | 1099.099
SUB | COAL | 0 | 13427100.032 | 1661.95 | 712.685 | 2590.853 | 1408230.901 | 338827.457 | 49286.566
SUB | COAL | 0
SUB | COAL | 0 | 2332218.968 | 70.553 | 31.287 | 489.101 | 249268.088 | 56488.405 | 8216.177
SUB | COAL | 0 | 233277.402 | 33.325 | 14.393 | 67.65 | 24948.135 | 5657.18 | 822.862
SUB | COAL | 0 | 88075773.625 | 8155.098 | 3199.373 | 24483.817 | 9237383.175 | 2188765.873 | 318339.513
SUB | COAL | 0 | 18668772.964 | 1004.915 | 459.138 | 2898.835 | 1957976.574 | 425347.037 | 61879.477
SUB | COAL | 0 | 3957744.056 | 384.003 | 202.885 | 1595.407 | 412419.231 | 138135.199 | 20080.19
SUB | COAL | 0 | 89738543.968 | 5629.568 | 2283.857 | 16134.23 | 9407657.274 | 2117802.673 | 308086.903
SUB | COAL | 0 | 35503184.976 | 5778.801 | 2561.195 | 11244.871 | 3714819.672 | 807088.529 | 117363.787
SUB | COAL | 0 | 6631408.856 | 710.243 | 305.972 | 1452.409 | 695490.205 | 146314.84 | 21383.641
SUB | COAL | 0 | 14767955.126 | 2849.914 | 1192.511 | 3241.752 | 1548866.478 | 354787.426 | 51603.49
SUB | COAL | 0 | [5 empty] | 56008.715 | 8146.722
BIT | COAL | 0 | 11681332.061 | 1678.212 | 109.386 | 1044.012 | 1198301.391 | 301188.396 | 43826.018
BIT | COAL | 0 | 3490726.029 | 533.72 | 103.288 | 286.698 | 354591.597 | 62739.246 | 9187.884
BIT | COAL | 0 | 7857802.923 | 555.214 | 220.899 | 693.594 | 805962.453 | 189302.635 | 27543.655
BIT | COAL | 0 | 13100969.444 | 524.912 | 367.723 | 191.694 | 842743.484 | 75263.669 | 9869.155
BIT | COAL | 0 | 9117411.803 | 552.837 | 186.464 | 661.976 | 935774.52 | 199633.666 | 29054.252
BIT | COAL | 0 | 6139296.089 | 234.064 | 116.658 | 138.747 | 562822.42 | 100235.888 | 14471.728
SUB | COAL | 0 | 14946929.18 | 2578.751 | 1202.258 | 731.766 | 1567634.466 | 369326.602 | 53716.587
BIT | COAL | 0 | 83750954.797 | 22192.304 | 9443.026 | 6317.092 | 8593202.812 | 2082108.137 | 302787.541
BIT | COAL | 0 | 117727882.296 | 16561.899 | 7308.987 | 4969.597 | 12344265.543 | 2741396.239 | 398973.619
SUB | COAL | 0
SUB | COAL | 0
BIT | COAL | 0 | 27479418.172 | 4341.028 | 2046.252 | 7430.092 | 2882025.453 | 728258.437 | 105980.586
BIT | COAL | 0 | 28066322.401 | 3672.858 | 1780.298 | 2508.262 | 2943587.889 | 669460.614 | 97354.581
SUB | COAL | 0 | 14192293.699 | 339.322 | 116.133 | 239.048 | 1487420.871 | 347749.026 | 50590.131
BIT | COAL | 0 | 10027567.207 | 1470.734 | 427.096 | 2845.122 | 1028822.309 | 247693.579 | 36044.27
BIT | COAL | 0 | [5 empty] | 0 | 0
SUB | COAL | 0 | 12812674.697 | 819.749 | 306.132 | 3192.373 | 1343781.348 | 308662.604 | 44913.33
SUB | COAL | 0 | 4163857.751 | 291.615 | 93.222 | 951.297 | 436704.413 | 109223.145 | 15889.002
BIT | COAL | 0 | 2036938.438 | 491.031 | 196.01 | 3344.213 | 209714.722 | 43010.414 | 6241.24
BIT | COAL | 0
BIT | COAL | 0 | 17989413.416 | 2966.822 | 280.68 | 4817.236 | 1845712.217 | 440475.496 | 64099.114
BIT | COAL | 0 | 2672136.07 | 457.874 | 215.351 | 3560.61 | 280252.518 | 63840.443 | 9302.157
BIT | COAL | 0 | 20955581.539 | 3657.501 | 1048.482 | 34936.457 | 2149922.886 | 519737.841 | 75642.794
BIT | COAL | 0 | 102812172.877 | 4050.902 | 1540.402 | 10658.037 | 10723388.163 | 2579868.679 | 375389.438
BIT | COAL | 0 | 85630349.212 | 11581.549 | 4172.068 | 7369.666 | 8941026.121 | 2004132.233 | 291531.195
BIT | COAL | 0 | 917268.36 | 0.29 | 0.123 | 1277.857 | 94372.16 | 22211.571 | 3230.643
SUB | COAL | 0 | 10953927.655 | 1971.385 | 272.444 | 22127.249 | 1148127.651 | 322136.138 | 46892.486
BIT | COAL | 0
BIT | COAL | 0
BIT | COAL | 0 | 162988976.665 | 10028.033 | 4359.31 | 36871.929 | 17022330.322 | 3835084.638 | 557889.276
COG | COAL | 0 | 2948542.906 | 0 | 0 | 0.737 | 172327.527 | 6501.489 | 648.742
BIT | COAL | 0
BIT | COAL | 0 | 111225510.878 | 7117.136 | 3116.288 | 10851.739 | 11411731.57 | 2500063.74 | 363784.455
BIT | COAL | 0 | 41445799.758 | 7110.867 | 2152.857 | 13095.778 | 4250516.715 | 954431.747 | 138872.908
BIT | COAL | 0 | 57065139.172 | 5587.577 | 1809.367 | 13747.763 | 5854882.483 | 1347752.493 | 196064.722
BIT | COAL | 0
SUB | COAL | 0 | 2195400.414 | 299.002 | 34.364 | 665.376 | 230255.594 | 49233.051 | 7179.94
BIT | COAL | 0 | 73468287.892 | 6398.129 | 2305.85 | 28478.674 | 7537841.051 | 1929002.202 | 280661.987
COG | COAL | 0 | 6569660.25 | 0 | 0 | 1.747 | 383963.78 | 14486.092 | 1445.338
BIT | COAL | 0 | 32544.427 | 7.534 | 3.042 | 76.342 | 3350.639 | 768.78 | 111.73
BIT | COAL | 0 | 31241188.304 | 2674.263 | 994.579 | 49575.214 | 3275415.101 | 821104.77 | 119499.851
BIT | COAL | 0 | 3807688.434 | 0 | 0 | 18437.789 | 391502.109 | 92081.357 | 13392.478
BIT | COAL | 0 | 90614.387 | 36.741 | 36.601 | 213.044 | 9232.223 | 2148.492 | 312.343
BIT | COAL | 0 | [5 empty] | 0 | 0
BIT | COAL | 0 | 185252.325 | 0 | 0 | 161.085 | 19072.81 | 4492.531 | 653.459
BIT | COAL | 0
BIT | COAL | 0 | 117365843.238 | 8421.307 | 3601.746 | 10262.35 | 12309324.87 | 3094082.585 | 450120.28
BIT | COAL | 0 | 69741897.42 | 11300.181 | 4644.471 | 13498.34 | 7148998.262 | 1706139.125 | 248217.818
BIT | COAL | 0 | 20327236.312 | 3791.725 | 1067.451 | 32627.467 | 2084614.255 | 412523.089 | 60047.468
BIT | COAL | 0 | 52248.056 | 12.297 | 4.965 | 124.609 | 5379.243 | 1260.076 | 183.427
BIT | COAL | 0 | 22492947.657 | 846.842 | 324.939 | 3044.948 | 2352563.009 | 545473.564 | 79341.609
SUB | COAL | 0 | 57044282.818 | 4974.324 | 2161.662 | 12254.091 | 5912269.771 | 1334321.304 | 194017.703
SUB | COAL | 0 | 29650344.46 | 2834.01 | 1465.098 | 8964.913 | 3040998.253 | 652517.811 | 94923.82
SUB | COAL | 0 | 86747882.124 | 11204.974 | 4721.572 | 20537.941 | 9085923.34 | 2159000.988 | 313959.855
SUB | COAL | 0 | 2594168.482 | 465.467 | 198.931 | 192.995 | 273659.962 | 61257.644 | 8902.688
SUB | COAL | 0 | 91245819.297 | 6508.904 | 2706.32 | 16962.813 | 8849469.45 | 1687821.756 | 243918.569
SUB | COAL | 0 | 58591182.009 | 4256.798 | 2090.435 | 14076.261 | 6142704.071 | 1485045.625 | 216037.611
SUB | COAL | 0 | 32041007.058 | 3351.14 | 1255.005 | 7436.222 | 3360460.44 | 769529.721 | 111967.485
BIT | COAL | 0 | 0 | 0 | 0 | 0 | 0 | 0 | 0
BIT | COAL | 0 | 252355.576 | 0 | 0 | 378.576 | 25981.482 | 6119.842 | 890.159
BIT | COAL | 0
BIT | COAL | 0 | 163438740.064 | 18563.116 | 7158.876 | 19783.742 | 17141451.927 | 4221897.45 | 614272.523
BIT | COAL | 0 | 59705202.644 | 11053.067 | 2703.936 | 9814.989 | 6125739.613 | 1459275.702 | 212329.478
WC | COAL | 0 | 9869910.013 | 1066.65 | 449.106 | 3198.6 | 1039192.727 | 20834.028 | 31251.008
BIT | COAL | 0 | 30639564.733 | 6101.096 | 2192.921 | 4445.289 | 3137427.987 | 741695.323 | 107868.937
WC | COAL | 0 | 10898711.86 | 888.255 | 392.827 | 2831.19 | 1147514.221 | 22249.951 | 32941.198
BIT | COAL | 0 | 105411568.817 | 17090.896 | 7141.947 | 4935.629 | 10810663.687 | 2607197.131 | 379210.209
BIT | COAL | 0
WC | COAL | 0 | 5203889.773 | 269.545 | 93.97 | 1811.453 | 589029.707 | 12326.427 | 18459.233
COG | COAL | 0 | 5735.646 | 0 | 0 | 0 | 296.207 | 12.647 | 1.262
BIT | COAL | 0
WC | COAL | 0 | 7846825.408 | 222.094 | 82.211 | 1401.468 | 920920.234 | 20138.399 | 29925.309
BIT | COAL | 0
BIT | COAL | 0 | 115786810.975 | 22116.391 | 8373.141 | 123856.529 | 11879721.498 | 2848435.759 | 414405.691
BIT | COAL | 0 | 39420.049 | 9.036 | 3.525 | 85.84 | 4058.525 | 955.97 | 139.05
BIT | COAL | 0 | 112359465.689 | 17009.236 | 5441.92 | 28138.034 | 11528074.981 | 2690611.027 | 391424.429
WC | COAL | 0 | 2005708.233 | 78.057 | 32.649 | 1733.902 | 211102.928 | 8903.527 | 4281.895
BIT | COAL | 0
BIT | COAL | 0 | 65140628.308 | 12388.804 | 4463.596 | 10979.803 | 6683433.274 | 1665846.906 | 242354.391
WC | COAL | 0 | 2830192.848 | 182.081 | 72.257 | 282.908 | 330632.559 | 6320.093 | 9438.861
BIT | COAL | 0 | 3403888.875 | 712.397 | 125.661 | 3960.008 | 349233.395 | 78430.975 | 11429.51
WC | COAL | 0 | 7658720.302 | 319.559 | 136.834 | 385.906 | 894859.617 | 86830.907 | 31952.318
WC | COAL | 0 | 2687882.032 | 66.257 | 28.959 | 228.36 | 314079.68 | 6605.67 | 9200.229
WC | COAL | 0 | 8221152.508 | 499.662 | 214.096 | 520.303 | 865596.736 | 19523.398 | 29149.505
WC | COAL | 0 | [5 empty] | 0 | 0
BIT | COAL | 0 | 4272299.663 | 428.76 | 110.26 | 3180.997 | 436486.022 | 64047.309 | 9394.49
WC | COAL | 0 | 7518921.214 | 594.527 | 233.301 | 1460.307 | 753449.328 | 51473.084 | 26187.732
WC | COAL | 0 | 28465464.996 | 1411.804 | 513.184 | 6533.218 | 2918797.319 | 70965.318 | 105720.54
BIT | COAL | 0 | 25164047.527 | 5442.646 | 1994.435 | 36935.959 | 2581822.898 | 598664.586 | 87141.541
WC | COAL | 0 | 7913682.981 | 186.357 | 73.428 | 1417.371 | 949025.799 | 18799.593 | 27850.472
BIT | COAL | 0 | 2180570.252 | 165.454 | 0 | 1451.116 | 224001.527 | 31799.514 | 4643.927
BIT | COAL | 0 | [5 empty] | 129.705 | 25.941
COG | COAL | 0 | 291817.564 | 20.422 | 20.422 | 0.299 | 15070.413 | 2129.854 | 212.523
BIT | COAL | 0 | 72175.381 | 12.554 | 4.898 | 119.26 | 7430.877 | 1421.155 | 205.217
WC | COAL | 0 | 5479742.888 | 391.11 | 139.823 | 515.798 | 615320.101 | 15355.942 | 19407.029
WC | COAL | 0 | 3563248.584 | 304.591 | 111.843 | 304.937 | 420621.631 | 8603.62 | 12674.882
BIT | COAL | 0 | 67340.694 | 4.251 | 1.297 | 31.964 | 6017.156 | 1179.399 | 169.487
BIT | COAL | 0
BIT | COAL | 0 | 25844874.621 | 1492.825 | 622.194 | 1758.527 | 2651685.478 | 681344.42 | 99111.226
BIT | COAL | 0 | 124509714.558 | 4222.469 | 1980.887 | 5576.755 | 12774698.59 | 2852875.179 | 415042.675
BIT | COAL | 0
BIT | COAL | 0 | 1503792.696 | 200.636 | 200.636 | 0 | 0 | 237409.463 | 31807.251
BIT | COAL | 0 | 12012153.408 | 1869.333 | 855.515 | 6410.263 | 1221781.658 | 322397.075 | 46868.094
BIT | COAL | 0 | 3835092.513 | 386.67 | 133.278 | 2454.018 | 371242.029 | 83003.344 | 12047.774
BIT | COAL | 0 | 37998549.742 | 1866.232 | 733.954 | 6547.414 | 3898643.215 | 921043.469 | 134016.373
BIT | COAL | 0 | 33878120.39 | 1973.251 | 929.288 | 1940.583 | 3475072.828 | 874586.728 | 127261.269
BIT | COAL | 0 | 55490091.215 | 2100.216 | 997.784 | 1180.433 | 5693277.482 | 1206514.101 | 175474.955
SUB | COAL | 0 | 30042817.996 | 10506.842 | 4046.181 | 13844.714 | 3150887.17 | 716326.397 | 104205.539
SUB | COAL | 0 | 43912384.468 | 1964.853 | 804.79 | 9758.355 | 4600489.622 | 1067307.796 | 155323.435
BIT | COAL | 0 | 30931287.547 | 1192.497 | 626.474 | 557.083 | 3173549.304 | 725980.258 | 105718.272
BIT | COAL | 0 | 150461351.607 | 5557.756 | 2679.332 | 9395.553 | 15434823.892 | 3502883.285 | 509686.856
BIT | COAL | 0 | 2623396.025 | 452.167 | 452.167 | 2395.083 | 252798.178 | 143677.064 | 20856.187
SUB | COAL | 0 | 62652992.808 | 5105.905 | 2309.591 | 19438.892 | 6545353.017 | 1462945.967 | 212777.211
SUB | COAL | 0 | 33975162.384 | 1712.044 | 714.342 | 10991.955 | 3552120.64 | 482662.85 | 70204.32
BIT | COAL | 0 | 58848657.181 | 1799.73 | 747.55 | 1731.323 | 6104954.885 | 1347668.255 | 196058.868
BIT | COAL | 0 | 162588.744 | 35.889 | 17.018 | 214.518 | 14991.233 | 3077.029 | 443.632
BIT | COAL | 0
SUB | COAL | 0 | 76688442.011 | 5072.201 | 2447.503 | 57460.368 | 8349070.681 | 1974803.674 | 287228.295
SUB | COAL | 0 | 50089741.541 | 3271.538 | 1456.496 | 16942.216 | 5253412.195 | 1224996.598 | 178191.237
SUB | COAL | 0 | 29056595.459 | 2044.178 | 1065.866 | 709.097 | 2981204.217 | 674433.412 | 98095.386
LIG | COAL | 1 | 50910711.393 | 3967.09 | 1803.187 | 2915.673 | 5542647.585 | 1302440.069 | 189435.092
SUB | COAL | 0 | 63589422.302 | 4580.466 | 2240.762 | 15468.022 | 6664795.461 | 1464380.77 | 212983.757
SUB | COAL | 0 | 96862936.625 | 4250.091 | 1934.214 | 1238.13 | 9938135.15 | 2169146.579 | 315503.353
SUB | COAL | 0 | 63395867.925 | 2229.968 | 1197.826 | 15893.502 | 6504419.6 | 1411930.748 | 205367.17
LIG | COAL | 1 | 116661180.892 | 12191.086 | 5374.069 | 27862.398 | 12698869.872 | 3013646.464 | 438331.48
LIG | COAL | 1 | 149146008.793 | 11752.738 | 5307.957 | 53655.579 | 16237528.888 | 3697665.896 | 537903.964
SUB | COAL | 0 | 72174008.504 | 5100.024 | 3157.415 | 20438.313 | 7857585.772 | 1782747.562 | 259378.336
LIG | COAL | 1 | 129581135.886 | 4745.186 | 2120.407 | 7404.344 | 14100043.042 | 3136483.523 | 456165.513
SUB | COAL | 0 | 35062043.255 | 6316.708 | 3528.245 | 3505.739 | 3677305.749 | 805417.545 | 117175.223
SUB | COAL | 0 | 103519383.263 | 5266.47 | 2400.625 | 803.447 | 10857119.7 | 2409494.167 | 350512.646
LIG | COAL | 1 | 26441223.775 | 2349.826 | 1331.872 | 6863.949 | 2878655.025 | 606505.959 | 88228.841
LIG | COAL | 1 | 47181711.6 | 1466.006 | 672.453 | 21937.647 | 5136676.407 | 1171440.594 | 170416.798
LIG | COAL | 1 | 41015587.751 | 1392.374 | 532.224 | 2259.714 | 4463062.271 | 1096228.333 | 159478.714
SUB | COAL | 0 | 67629283.939 | 1586.154 | 675.618 | 2647.671 | 7084622.25 | 1447771.643 | 210584.966
SUB | COAL | 0 | 65574643.567 | 4627.934 | 1948.219 | 16758.508 | 6876844.217 | 1647594.49 | 239595.687
LIG | COAL | 1 | 26976391.206 | 2068.016 | 923.179 | 5761.755 | 2936916.278 | 638296.004 | 92837.307
SUB | COAL | 0 | 170779280.654 | 4793.658 | 2348.557 | 43984.836 | 17645345.102 | 357.33 | 35.733
SUB | COAL | 0 | 85728734.012 | 7512.61 | 3579.855 | 18224.653 | 8991227.838 | 2141442.327 | 311551.297
BIT | COAL | 0 | 38640250.025 | 7057.351 | 2778.837 | 1390.149 | 3964490.8 | 874343.769 | 127185.958
BIT | COAL | 0 | 14102928.78 | 3269.831 | 1382.768 | 9240.876 | 1446963.16 | 352476.578 | 51272.642
BIT | COAL | 0 | 93566902.977 | 11594.988 | 4561.693 | 3938.602 | 9599958.307 | 2241611.852 | 326080.37
BIT | COAL | 0 | 62201838.448 | 6863.671 | 3027.87 | 2478.423 | 6381909.921 | 1540703.835 | 224114.183
BIT | COAL | 0 | 120691228.9 | 23615.804 | 10696.669 | 4368.936 | 12382922.75 | 2870521.339 | 417561.827
BIT | COAL | 0 | 6768587.217 | 898.743 | 643.292 | 1248.168 | 576211.737 | 129766.024 | 18823.413
WC | COAL | 0 | 5292498.17 | 344.012 | 143.021 | 6435.814 | 557092.599 | 12337.42 | 18451.868
BIT | COAL | 0 | 8780934.428 | 395.634 | 159.978 | 392.594 | 904048.541 | 215269.48 | 31336.274
BIT | COAL | 0 | 97713.994 | 24.734 | 24.734 | 0.036 | 8862.298 | 17991.719 | 2605.719
BIT | COAL | 0 | 15287458.911 | 1416.573 | 676.46 | 10217.653 | 1568492.557 | 373240.249 | 54470.342
BIT | COAL | 0 | 85547400.151 | 2890.462 | 1166.548 | 2181.505 | 7880901.963 | 1631783.66 | 235624.475
BIT | COAL | 0 | 7521341.54 | 998.739 | 245.701 | 3301.853 | 788834.109 | 197202.424 | 28698.429
BIT | COAL | 0 | 60379817.563 | 8458.271 | 3349.338 | 2083.349 | 6194974.084 | 1379085.528 | 200615.138
BIT | COAL | 0 | 1842230.712 | 325.923 | 115.301 | 636.848 | 189010.785 | 16458.343 | 2393.941
BIT | COAL | 0 | 1607560.448 | 274.004 | 54.406 | 505.176 | 164936.132 | 38416.989 | 5587.926
BIT | COAL | 0 | 1040031.142 | 221.427 | 26.05 | 679.659 | 109076.623 | 23378.713 | 3414.125
BIT | COAL | 0 | 6395845.128 | 906.99 | 211.994 | 371.009 | 656213.689 | 133866.453 | 19486.859
BIT | COAL | 0
BIT | COAL | 0 | 40595.795 | 4.06 | 0 | 26.026 | 4175.17 | 980.835 | 142.742
BIT | COAL | 0 | 135919.18 | 0 | 0 | 165.236 | 13973.756 | 3279.658 | 477.379
BIT | COAL | 0 | 1834837.052 | 271.357 | 99.417 | 80.016 | 188251.925 | 39377.359 | 5727.616
BIT | COAL | 0 | 35625834.805 | 1208.91 | 481.995 | 150.412 | 3591931.268 | 864122.498 | 125105.396
BIT | COAL | 0 | 188128.439 | 34.191 | 13.536 | 116.934 | 19368.923 | 3758.31 | 544.44
BIT | COAL | 0
BIT | COAL | 0 | 10690682.547 | 1889.849 | 766.049 | 9753.216 | 1053354.772 | 243170.486 | 35961.787
SUB | COAL | 0 | 77647432.737 | 7529.043 | 2673.444 | 3036.834 | 8143658.027 | 1791270.232 | 260579.881
BIT | COAL | 0
BIT | COAL | 0 | 846638.707 | 125.441 | 19.355 | 474.206 | 88794.357 | 20810.431 | 3032.184
SUB | COAL | 0 | 1294366.117 | 561.058 | 301.186 | 1485.524 | 120664.735 | 40757.527 | 5810.262
SUB | COAL | 0 | 57082050.609 | 3364.617 | 1358.211 | 7856.292 | 5986765.539 | 1287850.82 | 187349.138
SUB | COAL | 0 | 40553455.391 | 1639.738 | 703.211 | 10665.44 | 4253244.907 | 980656.65 | 142702.389
BIT | COAL | 0 | 69337045.553 | 1988.392 | 894.501 | 437.607 | 7107948.093 | 1520966.031 | 221200.84
SUB | COAL | 0 | 15636806.714 | 811.872 | 340.709 | 418.608 | 1639984.676 | 406932.098 | 59198.409
BIT | COAL | 0 | 2668554.266 | 660.751 | 281.847 | 2015.645 | 282927.421 | 47869.292 | 7296.568
SUB | COAL | 0 | 15892812.48 | 2030.431 | 849.511 | 3162.965 | 1666839.152 | 373304.787 | 54310.35
BIT | COAL | 0 | 1012443.955 | 265.942 | 98.156 | 913.957 | 51174.838 | 18994.938 | 4228.603
SUB | COAL | 0 | 14180070.409 | 1724.974 | 724.206 | 3513.297 | 1487205.311 | 286699.739 | 41587.9
BIT | COAL | 0
SUB | COAL | 0 | 74423972.921 | 2419.16 | 1128.684 | 1310.123 | 7802674.916 | 1710959.858 | 248843.87
SUB | COAL | 0 | 10800590.405 | 1185.556 | 549.98 | 2476.396 | 1112739.401 | 254973.697 | 37038.322
BIT | COAL | 0 | 328384.746 | 1.385 | 0.426 | 236.751 | 29053.949 | 5601.752 | 808.917
SUB | COAL | 0 | 50103865.112 | 1665.148 | 781.522 | 67.573 | 5251788.287 | 1053040.166 | 153139.635
BIT | COAL | 0 | 5443229.009 | 715.195 | 173.928 | 1754.693 | 514910.318 | 96949.061 | 13980.597
BIT | COAL | 0 | 11178.519 | 1.224 | 0.531 | 7.597 | 1143.241 | 148.46 | 20.948
SUB | COAL | 0 | 47323222.105 | 1842.807 | 802.393 | 5520.485 | 4957550.104 | 1211805.29 | 176234.034
SUB | COAL | 0
BIT | COAL | 0
BIT | COAL | 0 | 3429940.926 | 676.686 | 303.889 |  | 351911.199 | 76944.631 | 11173.769
BIT | COAL | 0 | 2105251.145 | 254.105 | 115.594 | 1314.314 | 216695.074 | 51027.997 | 7422.135
BIT | COAL | 0 | 63574612.548 | 9489.596 | 3790.281 | 4585.762 | 6667693.767 | 1529519.26 | 222529.434
WC | COAL | 0 | 8936674.272 | 1561.302 | 738.852 | 2035.056 | 916898.26 | 16747.397 | 25083.52
BIT | COAL | 0 | 122823706.376 | 21764.217 | 9741.458 | 16322.393 | 12601714.361 | 3130110.908 | 455271.505
BIT | COAL | 0 | 129010364.85 | 4736.521 | 1656.812 | 6172.158 | 13443687.217 | 3228951.858 | 469860.639
BIT | COAL | 0 | 13774721.115 | 2848.184 | 1081.019 | 14780.738 | 1437511.207 | 270899.709 | 39416.311
BIT | COAL | 0 | 15842421.612 | 2521.839 | 1064.157 | 10714.504 | 1661531.337 | 392865.575 | 57149.739
BIT | COAL | 0 | 36003081.717 | 1146.573 | 408.181 | 1466.341 | 3693918.355 | 819247.341 | 119140.306
BIT | COAL | 0 | 82504595.865 | 3391.016 | 1474.705 | 4457.945 | 8614236.129 | 2011299.765 | 292638.92
WC | COAL | 0 | 3151742.3 | 518.084 | 221.219 | 481.185 | 331843.722 | 10255.179 | 10276.486
BIT | COAL | 0 | 100584284.19 | 3657.871 | 1508.198 | 3970.337 | 10319949.794 | 2400353.053 | 349186.651
BIT | COAL | 0 | 82991220.333 | 3019.206 | 1378.15 | 4410.208 | 8674125.465 | 1942303.583 | 282592.347
WC | COAL | 0
BIT | COAL | 0 | 13997727.849 | 2233.086 | 590.773 | 10649.662 | 1468082.151 | 363454.631 | 52889.01
BIT | COAL | 0 | 81568069.173 | 12948.046 | 5460.984 | 13737.26 | 8554844.114 | 2137503.876 | 310893.226
BIT | COAL | 0
BIT | COAL | 0
SUB | COAL | 0 | 57328220.971 | 6841.737 | 2992.316 | 7691.379 | 6012577.964 | 1411672.953 | 205368.741
SUB | COAL | 0 | 34663849.668 | 657.225 | 275.967 | 884.066 | 3635543.107 | 830300.813 | 120759.555
SUB | COAL | 0 | 1927432.432 | 270.993 | 102.188 | 227.095 | 198615.859 | 43325.667 | 6286.387
BIT | COAL | 0 | 1283195.275 | 244.913 | 82.337 | 637.341 | 120121.873 | 24933.077 | 3613.851
SUB | COAL | 0 | 141086695.879 | 13901.846 | 6144.735 | 10724.799 | 14797172.904 | 3494612.663 | 508331.09
SUB | COAL | 0 | 115483440.269 | 9525.065 | 3526.708 | 7949.972 | 12111895.411 | 2488689.044 | 362060.027
BIT | COAL | 0
SUB | COAL | 0 | 52760028.291 | 6055.753 | 2291.443 | 6145.368 | 5530034.721 | 1286202.764 | 187076.057
SUB | COAL | 0 | 414144.04 | 47.627 | 0 | 194.672 | 44112.447 | 9918.718 | 1445.272
SUB | COAL | 0 | 7500966.297 | 490.633 | 223.941 | 356.994 | 781786.824 | 171131.993 | 24875.967
SUB | COAL | 0 | 0 | 0 | 0 | 0 | 0 | 0 | 0
WC | COAL | 0
SUB | COAL | 0 | 32797.389 | 2.313 | 0.957 | 7.125 | 3507.557 | 434.632 | 61.58
SUB | COAL | 0 | 8823793.556 | 589.293 | 257.077 | 347.739 | 925438.357 | 203071.82 | 29535.615
SUB | COAL | 0 | 8142020.203 | 251.163 | 106.23 | 192.796 | 853938.631 | 202555.501 | 29460.952
SUB | COAL | 0 | 9400844.78 | 187.38 | 78.844 | 254.275 | 985958.353 | 233359.87 | 33942.001
SUB | COAL | 0 | 32087539.882 | 3168.337 | 1303.953 | 2374.397 | 3365339.482 | 754007.646 | 109681.718

## Hard Coal and Lignite
YEAR | ENERGY_SOURCE | FUEL_GROUP | QUANTITY | Average Heat Content | Weighted Heat Content | Average Sulfur Content | Average Ash Content | Weighted Ash Content | Lignite? | Row Labels | Sum of QUANTITY | Sum of Weighted Ash Content | Sum of Weighted Heat Content
2016 | BIT | Coal | 134359 | 21.154 | 2842230.286 | 0.53 | 6.4 | 859897.6 | 0 | 0 | 574943073 | 4625766945.06 | 11504640287.289
2016 | BIT | Coal | 20493 | 23.624 | 484126.632 | 0.69 | 15.5 | 317641.5 | 0 | 1 | 63744759 | 909806587.1 | 830414853.521
2016 | BIT | Coal | 129365 | 23.58 | 3050426.7 | 1.18 | 14 | 1811110 | 0 | Grand Total | 638687832 | 5535573532.16 | 12335055140.81
2016 | BIT | Coal | 7633 | 23.814 | 181772.262 | 1.95 | 13.3 | 101518.9 | 0
2016 | BIT | Coal | 63347 | 23.192 | 1469143.624 | 2.47 | 8.8 | 557453.6 | 0 | Average Fuel Properties
2016 | BIT | Coal | 52804 | 23.686 | 1250715.544 | 2.7 | 7.9 | 417151.6 | 0 | Coal Type | Average Ash Content | Average Heat Content
2016 | BIT | Coal | 28457 | 23.86 | 678984.02 | 1.59 | 13.6 | 387015.2 | 0 | Hard Coal | 8.0456 | 20.0101
2016 | BIT | Coal | 10564 | 23.584 | 249141.376 | 2.84 | 8.3 | 87681.2 | 0 | Lignite | 14.2726 | 13.0272
2016 | BIT | Coal | 6775 | 24.878 | 168548.45 | 0.52 | 7.5 | 50812.5 | 0 | All Coal | 8.6671 | 19.3131
2016 | BIT | Coal | 3166 | 24.742 | 78333.172 | 1.16 | 12.5 | 39575 | 0
2016 | BIT | Coal | 10700 | 24.58 | 263006 | 0.83 | 11.7 | 125190 | 0 | AP-42 Emissions Rate for Filterable PM by Coal and Boiler Type, lb/ton (A = ash content)
2016 | LIG | Coal | 206994 | 13.664 | 2828366.016 | 0.46 | 14.2 | 2939314.8 | 1 | Boiler Type | Subbituminous/Bituminous | Lignite
2016 | LIG | Coal | 78992 | 13.236 | 1045538.112 | 0.67 | 16.6 | 1311267.2 | 1 | PC-fired, dry bottom, wall-fired | 10A | 5.1A
2016 | SUB | Coal | 79009 | 16.678 | 1317712.102 | 0.28 | 4.7 | 371342.3 | 0 | Pulverized coal, dry bottom, tangential | 10A | 6.5A
2016 | SUB | Coal | 75609 | 17.91 | 1354157.19 | 0.93 | 17.8 | 1345840.2 | 0 | Cyclone | 2A | 6.7A
2016 | SUB | Coal | 165337 | 18.14 | 2999213.18 | 0.89 | 16.7 | 2761127.9 | 0
2016 | SUB | Coal | 15079 | 17.398 | 262344.442 | 0.19 | 4.6 | 69363.4 | 0 | AP-42 Emissions Rate for Filterable PM by Coal and Boiler Type, lb/MMBtu (A = ash content)
2016 | BIT | Coal | 39045 | 24.78 | 967535.1 | 1.74 | 11 | 429495 | 0 | Boiler Type | Subbituminous/Bituminous | Lignite
2016 | BIT | Coal | 63626 | 25.75 | 1638369.5 | 2.46 | 7.7 | 489920.2 | 0 | PC-fired, dry bottom, wall-fired | 4.0208 | 5.5876
2016 | BIT | Coal | 51349 | 26.35 | 1353046.15 | 1.79 | 7.2 | 369712.8 | 0 | Pulverized coal, dry bottom, tangential | 4.0208 | 7.1214
2016 | BIT | Coal | 90632 | 23.74 | 2151603.68 | 1.56 | 12 | 1087584 | 0 | Cyclone | 0.80416 | 7.3406
2016 | BIT | Coal | 105140 | 23.63 | 2484458.2 | 2.65 | 8 | 841120 | 0
2016 | BIT | Coal | 42978 | 23.56 | 1012561.68 | 2.57 | 8.3 | 356717.4 | 0 | E-grid Heat Input Weighted Share of Boiler Types
2016 | BIT | Coal | 12249 | 24.55 | 300712.95 | 1.05 | 9.9 | 121265.1 | 0 | Share of Boiler Type (eGrid data) | Subbituminous/Bituminous | Lignite
2016 | BIT | Coal | 20531 | 23.26 | 477551.06 | 2.39 | 8.5 | 174513.5 | 0 | PC-fired, dry bottom, wall-fired | 41.16% | 21.34%
2016 | BIT | Coal | 140996 | 24.88 | 3507980.48 | 3.13 | 6.7 | 944673.2 | 0 | Pulverized coal, dry bottom, tangential | 39.91% | 53.19%
2016 | BIT | Coal | 89588 | 24.28 | 2175196.64 | 2.75 | 7.5 | 671910 | 0 | Cyclone | 6.63% | 12.89%
2016 | SUB | Coal | 55460 | 18.13 | 1005489.8 | 0.88 | 17 | 942820 | 0 | Other | 12.3% | 12.58%
2016 | SUB | Coal | 194437 | 16.48 | 3204321.76 | 0.33 | 5.6 | 1088847.2 | 0
2016 | SUB | Coal | 32654 | 16.48 | 538137.92 | 0.33 | 5.6 | 182862.4 | 0 | Average Filterable PM Uncontrolled Emissions Rate (lb/MMBtu)
2016 | SUB | Coal | 48088 | 16.48 | 792490.24 | 0.33 | 5.6 | 269292.8 | 0 | Coal Type
2016 | BIT | Coal | 13452 | 21.462 | 288706.824 | 0.82 | 9.7 | 130484.4 | 0 | Lignite | 6.7793
2016 | SUB | Coal | 60830 | 16.8 | 1021944 | 0.36 | 5.2 | 316316 | 0 | Hard Coal | 3.7776
2016 | SUB | Coal | 16425 | 17.08 | 280539 | 0.25 | 4.1 | 67342.5 | 0
2016 | SUB | Coal | 80473 | 16.53 | 1330218.69 | 0.31 | 5.2 | 418459.6 | 0 | CO Emissions Factors by Coal Type and Boiler Type, lb/ton
2016 | LIG | Coal | 211110 | 13.39 | 2826762.9 | 0.99 | 16.3 | 3441093 | 1 | Boiler Type | Subbituminous/Bituminous | Lignite
2016 | SUB | Coal | 16458 | 16.65 | 274025.7 | 0.29 | 4.7 | 77352.6 | 0 | PC-fired, dry bottom, wall-fired | 0.5 | 0.25
2016 | SUB | Coal | 32902 | 16.95 | 557688.9 | 0.36 | 5.6 | 184251.2 | 0 | Pulverized coal, dry bottom, tangential | 0.5 | 0.25
2016 | SUB | Coal | 16476 | 17.92 | 295249.92 | 0.34 | 5.2 | 85675.2 | 0
2016 | BIT | Coal | 66014 | 22.5 | 1485315 | 0.46 | 10 | 660140 | 0 | CO Emissions Factors by Coal Type and Boiler Type, lb/MMBtu
2016 | SUB | Coal | 41986 | 17.22 | 722998.92 | 0.25 | 4.4 | 184738.4 | 0 | Boiler Type | Subbituminous/Bituminous | Lignite
2016 | SUB | Coal | 41093 | 17.32 | 711730.76 | 0.22 | 3.9 | 160262.7 | 0 | PC-fired, dry bottom, wall-fired | 0.024987 | 0.019191
2016 | SUB | Coal | 14077 | 17.78 | 250289.06 | 0.3 | 4.8 | 67569.6 | 0 | Pulverized coal, dry bottom, tangential | 0.024987 | 0.019191
2016 | SUB | Coal | 140250 | 18.03 | 2528707.5 | 0.27 | 5.1 | 715275 | 0
2016 | SUB | Coal | 41386 | 17.26 | 714322.36 | 0.24 | 4.3 | 177959.8 | 0 | TNMOC EF by Coal and Boiler Type, lb/ton
2016 | SUB | Coal | 41804 | 17.22 | 719864.88 | 0.22 | 4.1 | 171396.4 | 0 | Boiler Type | Subbituminous/Bituminous | Lignite
2016 | SUB | Coal | 14103 | 17.22 | 242853.66 | 0.22 | 4 | 56412 | 0 | PC-fired, dry bottom, wall-fired | 0.06 | 0.04
2016 | SUB | Coal | 84479 | 17.28 | 1459797.12 | 0.22 | 4 | 337916 | 0 | Pulverized coal, dry bottom, tangential | 0.06 | 0.04
2016 | SUB | Coal | 28097 | 17.6 | 494507.2 | 0.27 | 5.8 | 162962.6 | 0 | Cyclone | 0.11 | 0.07
2016 | BIT | Coal | 43103 | 22.59 | 973696.77 | 0.46 | 9.8 | 422409.4 | 0
2016 | SUB | Coal | 14103 | 17.4 | 245392.2 | 0.22 | 4.4 | 62053.2 | 0 | TNMOC EF by Coal and Boiler Type, lb/MMBtu
2016 | SUB | Coal | 56329 | 17.5 | 985757.5 | 0.18 | 4.5 | 253480.5 | 0 | Boiler Type | Subbituminous/Bituminous | Lignite
2016 | BIT | Coal | 118974 | 22.46 | 2672156.04 | 0.46 | 10.1 | 1201637.4 | 0 | PC-fired, dry bottom, wall-fired | 0.0029985 | 0.0030705
2016 | BIT | Coal | 28719 | 20 | 574380 | 1.21 | 24.8 | 712231.2 | 0 | Pulverized coal, dry bottom, tangential | 0.0029985 | 0.0030705
2016 | BIT | Coal | 36818 | 23.62 | 869641.16 | 2.77 | 7.6 | 279816.8 | 0 | Cyclone | 0.0054972 | 0.0053734
2016 | BIT | Coal | 12339 | 23.71 | 292557.69 | 2.63 | 7.7 | 95010.3 | 0
2016 | SUB | Coal | 84877 | 18.41 | 1562585.57 | 0.09 | 2 | 169754 | 0 | Average Uncontrolled TNMOC Emissions Rate (lb/MMBtu)
2016 | BIT | Coal | 120133 | 26.04 | 3128263.32 | 2.6 | 7.6 | 913010.8 | 0 | Lignite | 0.0034101
2016 | BIT | Coal | 11822 | 24.208 | 286186.976 | 3.09 | 6.6 | 78025.2 | 0 | Hard Coal | 0.0031874
2016 | BIT | Coal | 14502 | 21.942 | 318202.884 | 0.43 | 5.8 | 84111.6 | 0
2016 | BIT | Coal | 16269 | 22.896 | 372495.024 | 0.5 | 7.7 | 125271.3 | 0
2016 | BIT | Coal | 149602 | 23.728 | 3549756.256 | 2.23 | 9.5 | 1421219 | 0
2016 | BIT | Coal | 1479 | 23.728 | 35093.712 | 2.23 | 9.5 | 14050.5 | 0
2016 | BIT | Coal | 129264 | 23.34 | 3017021.76 | 2.76 | 6.8 | 878995.2 | 0
2016 | BIT | Coal | 38885 | 26 | 1011010 | 2.52 | 7.5 | 291637.5 | 0
2016 | BIT | Coal | 40232 | 22.91 | 921715.12 | 0.58 | 9.9 | 398296.8 | 0
2016 | BIT | Coal | 38786 | 23.44 | 909143.84 | 2.62 | 7.6 | 294773.6 | 0
2016 | BIT | Coal | 44758 | 23.64 | 1058079.12 | 2.55 | 7.9 | 353588.2 | 0
2016 | BIT | Coal | 77706 | 23.34 | 1813658.04 | 0.81 | 13.3 | 1033489.8 | 0
2016 | BIT | Coal | 11092 | 23.094 | 256158.648 | 2.65 | 8.8 | 97609.6 | 0
2016 | BIT | Coal | 12444 | 24.212 | 301294.128 | 1.44 | 8.8 | 109507.2 | 0
2016 | BIT | Coal | 12689 | 25.082 | 318265.498 | 2.16 | 7.5 | 95167.5 | 0
2016 | BIT | Coal | 33555 | 23.172 | 777536.46 | 2.6 | 8.2 | 275151 | 0
2016 | BIT | Coal | 44531 | 23.498 | 1046389.438 | 2.26 | 8.3 | 369607.3 | 0
2016 | BIT | Coal | 12688 | 26.204 | 332476.352 | 2.32 | 7.6 | 96428.8 | 0
2016 | BIT | Coal | 12801 | 23.488 | 300669.888 | 2.62 | 7.8 | 99847.8 | 0
2016 | SUB | Coal | 48515 | 17.6 | 853864 | 0.19 | 4.7 | 228020.5 | 0
2016 | SUB | Coal | 16364 | 17.6 | 288006.4 | 0.24 | 5 | 81820 | 0
2016 | SUB | Coal | 236220 | 17.6 | 4157472 | 0.18 | 4.5 | 1062990 | 0
2016 | SUB | Coal | 41687 | 17.6 | 733691.2 | 0.25 | 4.5 | 187591.5 | 0
2016 | SUB | Coal | 57379 | 17.22 | 988066.38 | 0.18 | 4.7 | 269681.3 | 0
2016 | SUB | Coal | 111130 | 17.56 | 1951442.8 | 0.18 | 4.6 | 511198 | 0
2016 | SUB | Coal | 111465 | 17.68 | 1970701.2 | 0.23 | 5.4 | 601911 | 0
2016 | SUB | Coal | 255855 | 17.19 | 4398147.45 | 0.18 | 4.6 | 1176933 | 0
2016 | SUB | Coal | 141342 | 17.16 | 2425428.72 | 0.18 | 4.6 | 650173.2 | 0
2016 | SUB | Coal | 15633 | 17.64 | 275766.12 | 0.19 | 4.5 | 70348.5 | 0
2016 | SUB | Coal | 127971 | 17.64 | 2257408.44 | 0.23 | 5.8 | 742231.8 | 0
2016 | SUB | Coal | 31800 | 17.64 | 560952 | 0.19 | 4.8 | 152640 | 0
2016 | SUB | Coal | 111890 | 17.6 | 1969264 | 0.24 | 4.4 | 492316 | 0
2016 | SUB | Coal | 485678 | 17.6 | 8547932.8 | 0.18 | 4.6 | 2234118.8 | 0
2016 | SUB | Coal | 30876 | 17.6 | 543417.6 | 0.23 | 4 | 123504 | 0
2016 | SUB | Coal | 122806 | 17.6 | 2161385.6 | 0.18 | 4.6 | 564907.6 | 0
2016 | SUB | Coal | 18042 | 17.6 | 317539.2 | 0.26 | 4.8 | 86601.6 | 0
2016 | SUB | Coal | 77010 | 17.6 | 1355376 | 0.26 | 4.8 | 369648 | 0
2016 | BIT | Coal | 56026 | 20.9 | 1170943.4 | 3.31 | 9 | 504234 | 0
2016 | BIT | Coal | 1340 | 18.39 | 24642.6 | 0.86 | 9.5 | 12730 | 0
2016 | BIT | Coal | 2194 | 23.38 | 51295.72 | 2.5 | 9.2 | 20184.8 | 0
2016 | BIT | Coal | 16104 | 24.49 | 394386.96 | 4.45 | 12.2 | 196468.8 | 0
2016 | BIT | Coal | 6417 | 23.77 | 152532.09 | 4.33 | 12.1 | 77645.7 | 0
2016 | BIT | Coal | 2594 | 21.63 | 56108.22 | 3.67 | 11.4 | 29571.6 | 0
2016 | BIT | Coal | 18131 | 21.83 | 395799.73 | 3.38 | 10.2 | 184936.2 | 0
2016 | BIT | Coal | 2406 | 19.71 | 47422.26 | 2.69 | 11 | 26466 | 0
2016 | BIT | Coal | 84692 | 22.362 | 1893882.504 | 2.81 | 8.3 | 702943.6 | 0
2016 | BIT | Coal | 66514 | 22.974 | 1528092.636 | 2.98 | 8 | 532112 | 0
2016 | BIT | Coal | 6589 | 22.316 | 147040.124 | 3.04 | 9.2 | 60618.8 | 0
2016 | BIT | Coal | 34825 | 22.302 | 776667.15 | 2.88 | 8 | 278600 | 0
2016 | BIT | Coal | 1714 | 23.03 | 39473.42 | 3.18 | 8 | 13712 | 0
2016 | BIT | Coal | 4978 | 22.88 | 113896.64 | 1.26 | 6.7 | 33352.6 | 0
2016 | BIT | Coal | 1926 | 23.31 | 44895.06 | 3.01 | 8.3 | 15985.8 | 0
2016 | BIT | Coal | 92609 | 23.22 | 2150380.98 | 3.07 | 8.3 | 768654.7 | 0
2016 | BIT | Coal | 54026 | 23.39 | 1263668.14 | 2.85 | 7.9 | 426805.4 | 0
2016 | BIT | Coal | 42207 | 22.95 | 968650.65 | 3.32 | 7.9 | 333435.3 | 0
2016 | BIT | Coal | 27786 | 23.2 | 644635.2 | 3.58 | 7.5 | 208395 | 0
2016 | BIT | Coal | 124653 | 22.91 | 2855800.23 | 3.42 | 7.2 | 897501.6 | 0
2016 | BIT | Coal | 39708 | 22.538 | 894938.904 | 3.28 | 9.3 | 369284.4 | 0
2016 | SUB | Coal | 44219 | 17.806 | 787363.514 | 0.32 | 4.9 | 216673.1 | 0
2016 | BIT | Coal | 318400 | 22.124 | 7044281.6 | 2.65 | 9 | 2865600 | 0
2016 | BIT | Coal | 138334 | 22.184 | 3068801.456 | 3.01 | 9.2 | 1272672.8 | 0
2016 | BIT | Coal | 37702 | 21.854 | 823939.508 | 1.78 | 8.5 | 320467 | 0
2016 | BIT | Coal | 49299 | 22.942 | 1131017.658 | 3.18 | 8.7 | 428901.3 | 0
2016 | SUB | Coal | 14700 | 17.474 | 256867.8 | 0.2 | 4.8 | 70560 | 0
2016 | SUB | Coal | 44397 | 17.48 | 776059.56 | 0.2 | 4.6 | 204226.2 | 0
2016 | SUB | Coal | 32110 | 17.819 | 572168.09 | 0.25 | 5.5 | 176605 | 0
2016 | SUB | Coal | 80202 | 18.08 | 1450052.16 | 0.24 | 4.6 | 368929.2 | 0
2016 | SUB | Coal | 63826 | 18.113 | 1156080.338 | 0.27 | 4.7 | 299982.2 | 0
2016 | SUB | Coal | 32268 | 17.29 | 557913.72 | 0.24 | 4.4 | 141979.2 | 0
2016 | SUB | Coal | 32309 | 16.89 | 545699.01 | 0.32 | 5.9 | 190623.1 | 0
2016 | SUB | Coal | 47412 | 17.429 | 826343.748 | 0.19 | 4.5 | 213354 | 0
2016 | SUB | Coal | 47462 | 18.25 | 866181.5 | 0.25 | 4.7 | 223071.4 | 0
2016 | SUB | Coal | 64263 | 17.59 | 1130386.17 | 0.17 | 4.6 | 295609.8 | 0
2016 | SUB | Coal | 96357 | 17.556 | 1691643.492 | 0.18 | 4.6 | 443242.2 | 0
2016 | SUB | Coal | 47561 | 18.026 | 857334.586 | 0.27 | 5.7 | 271097.7 | 0
2016 | SUB | Coal | 35376 | 18.13 | 641366.88 | 0.24 | 4.9 | 173342.4 | 0
2016 | SUB | Coal | 17581 | 18.348 | 322576.188 | 0.24 | 4.6 | 80872.6 | 0
2016 | SUB | Coal | 17589 | 17.102 | 300807.078 | 0.21 | 4.3 | 75632.7 | 0
2016 | SUB | Coal | 35246 | 17.643 | 621845.178 | 0.18 | 4.8 | 169180.8 | 0
2016 | SUB | Coal | 28036 | 17.948 | 503190.128 | 0.28 | 5.2 | 145787.2 | 0
2016 | SUB | Coal | 27964 | 18.328 | 512524.192 | 0.24 | 4.4 | 123041.6 | 0
2016 | SUB | Coal | 14037 | 17.932 | 251711.484 | 0.3 | 5.7 | 80010.9 | 0
2016 | SUB | Coal | 16321 | 18.02 | 294104.42 | 0.28 | 5 | 81605 | 0
2016 | BIT | Coal | 15853 | 22.31 | 353680.43 | 3.41 | 13.1 | 207674.3 | 0
2016 | BIT | Coal | 2145 | 21.64 | 46417.8 | 2.97 | 12.8 | 27456 | 0
2016 | SUB | Coal | 96383 | 17.67 | 1703087.61 | 0.23 | 5.5 | 530106.5 | 0
2016 | SUB | Coal | 31256 | 16.9 | 528226.4 | 0.28 | 5.5 | 171908 | 0
2016 | SUB | Coal | 31149 | 17.32 | 539500.68 | 0.24 | 4.2 | 130825.8 | 0
2016 | SUB | Coal | 16329 | 17.71 | 289186.59 | 0.23 | 5.4 | 88176.6 | 0
2016 | SUB | Coal | 16287 | 17.12 | 278833.44 | 0.27 | 4.4 | 71662.8 | 0
2016 | SUB | Coal | 15998 | 17.89 | 286204.22 | 0.32 | 4.9 | 78390.2 | 0
2016 | SUB | Coal | 32318 | 17.62 | 569443.16 | 0.18 | 4.4 | 142199.2 | 0
2016 | SUB | Coal | 32336 | 17.54 | 567173.44 | 0.17 | 5 | 161680 | 0
2016 | SUB | Coal | 32474 | 17.61 | 571867.14 | 0.19 | 4.5 | 146133 | 0
2016 | SUB | Coal | 32620 | 16.78 | 547363.6 | 0.31 | 6 | 195720 | 0
2016 | SUB | Coal | 48231 | 17.16 | 827643.96 | 0.23 | 4.3 | 207393.3 | 0
2016 | SUB | Coal | 64238 | 18.09 | 1162065.42 | 0.22 | 4.5 | 289071 | 0
2016 | SUB | Coal | 16376 | 16.91 | 276918.16 | 0.42 | 5 | 81880 | 0
2016 | SUB | Coal | 107483 | 17.924 | 1926525.292 | 0.29 | 5 | 537415 | 0
2016 | SUB | Coal | 18652 | 17.922 | 334281.144 | 0.29 | 5 | 93260 | 0
2016 | BIT | Coal | 5386 | 24.658 | 132807.988 | 2.31 | 10.2 | 54937.2 | 0
2016 | BIT | Coal | 22259 | 22.843 | 508462.337 | 1.48 | 6.4 | 142457.6 | 0
2016 | BIT | Coal | 33252 | 23.02 | 765461.04 | 3.63 | 8.3 | 275991.6 | 0
2016 | BIT | Coal | 11276 | 22.28 | 251229.28 | 2.64 | 9.5 | 107122 | 0
2016 | BIT | Coal | 3214 | 22.428 | 72083.592 | 3.14 | 10.9 | 35032.6 | 0
2016 | BIT | Coal | 20228 | 22.153 | 448110.884 | 1.63 | 7.2 | 145641.6 | 0
2016 | BIT | Coal | 14301 | 22.91 | 327635.91 | 2.67 | 8.8 | 125848.8 | 0
2016 | BIT | Coal | 12778 | 21.821 | 278828.738 | 3.07 | 9.2 | 117557.6 | 0
2016 | BIT | Coal | 8650 | 25.032 | 216526.8 | 2.86 | 9.3 | 80445 | 0
2016 | BIT | Coal | 28864 | 22.443 | 647794.752 | 3.26 | 11.4 | 329049.6 | 0
2016 | BIT | Coal | 53330 | 22.396 | 1194378.68 | 3.17 | 11.1 | 591963 | 0
2016 | BIT | Coal | 22338 | 22.456 | 501622.128 | 3.22 | 11.1 | 247951.8 | 0
2016 | BIT | Coal | 36132 | 21.93 | 792374.76 | 3.04 | 8.8 | 317961.6 | 0
2016 | BIT | Coal | 4920 | 25.324 | 124594.08 | 3.8 | 9.4 | 46248 | 0
2016 | BIT | Coal | 84634 | 22.408 | 1896478.672 | 3.24 | 11 | 930974 | 0
2016 | BIT | Coal | 3200 | 22.647 | 72470.4 | 3.19 | 10.8 | 34560 | 0
2016 | BIT | Coal | 48207 | 22.442 | 1081861.494 | 2.52 | 8.4 | 404938.8 | 0
2016 | BIT | Coal | 6287 | 19.31 | 121401.97 | 0.86 | 23.4 | 147115.8 | 0
2016 | BIT | Coal | 20764 | 22.266 | 462331.224 | 3.11 | 10.8 | 224251.2 | 0
2016 | BIT | Coal | 39458 | 22.949 | 905521.642 | 2.99 | 8 | 315664 | 0
2016 | BIT | Coal | 39501 | 22.925 | 905560.425 | 2.98 | 8 | 316008 | 0
2016 | BIT | Coal | 44904 | 23.671 | 1062922.584 | 2.5 | 8.7 | 390664.8 | 0
2016 | BIT | Coal | 47886 | 23.547 | 1127571.642 | 2.56 | 8.4 | 402242.4 | 0
2016 | BIT | Coal | 3139 | 21.115 | 66279.985 | 0.81 | 21.3 | 66860.7 | 0
2016 | BIT | Coal | 1726 | 25.062 | 43257.012 | 2.99 | 9.8 | 16914.8 | 0
2016 | BIT | Coal | 11391 | 22.978 | 261742.398 | 2.63 | 8 | 91128 | 0
2016 | BIT | Coal | 232892 | 24.059 | 5603148.628 | 3.45 | 10.1 | 2352209.2 | 0
2016 | BIT | Coal | 11070 | 22.758 | 251931.06 | 2.98 | 8.1 | 89667 | 0
2016 | BIT | Coal | 19701 | 23.523 | 463426.623 | 2.98 | 9.3 | 183219.3 | 0
2016 | BIT | Coal | 1602 | 22.546 | 36118.692 | 3.21 | 10.7 | 17141.4 | 0
2016 | BIT | Coal | 20088 | 22.321 | 448384.248 | 3.12 | 10.2 | 204897.6 | 0
2016 | BIT | Coal | 9590 | 22.406 | 214873.54 | 3.28 | 10.6 | 101654 | 0
2016 | BIT | Coal | 11219 | 22.299 | 250172.481 | 3.18 | 10.8 | 121165.2 | 0
2016 | BIT | Coal | 10000 | 22.02 | 220200 | 2.95 | 10.8 | 108000 | 0
2016 | BIT | Coal | 4795 | 22.892 | 109767.14 | 2.97 | 7.9 | 37880.5 | 0
2016 | BIT | Coal | 1567 | 22.868 | 35834.156 | 2.97 | 8.1 | 12692.7 | 0
2016 | BIT | Coal | 9733 | 23.46 | 228336.18 | 2.59 | 8.5 | 82730.5 | 0
2016 | BIT | Coal | 37993 | 23.512 | 893291.416 | 2.97 | 8.9 | 338137.7 | 0
2016 | BIT | Coal | 21591 | 21.926 | 473404.266 | 2.98 | 8.9 | 192159.9 | 0
2016 | BIT | Coal | 32277 | 21.72 | 701056.44 | 3.24 | 10.3 | 332453.1 | 0
2016 | BIT | Coal | 67379 | 23.52 | 1584754.08 | 2.68 | 8.8 | 592935.2 | 0
2016 | BIT | Coal | 27574 | 24.048 | 663099.552 | 2.95 | 8.2 | 226106.8 | 0
2016 | BIT | Coal | 9272 | 23.126 | 214424.272 | 2.76 | 7.1 | 65831.2 | 0
2016 | BIT | Coal | 30340 | 23.158 | 702613.72 | 2.71 | 8.5 | 257890 | 0
2016 | BIT | Coal | 86356 | 23.432 | 2023493.792 | 4.55 | 6.6 | 569949.6 | 0
2016 | SUB | Coal | 78600 | 17.654 | 1387604.4 | 0.33 | 5.7 | 448020 | 0
2016 | SUB | Coal | 30525 | 18.01 | 549755.25 | 0.3 | 5.6 | 170940 | 0
2016 | BIT | Coal | 39905 | 24.198 | 965621.19 | 3.31 | 9.8 | 391069 | 0
2016 | BIT | Coal | 24865 | 24.18 | 601235.7 | 3.24 | 9.8 | 243677 | 0
2016 | BIT | Coal | 13544 | 24.29 | 328983.76 | 1.55 | 8.8 | 119187.2 | 0
2016 | BIT | Coal | 14268 | 24.04 | 343002.72 | 1.55 | 10 | 142680 | 0
2016 | BIT | Coal | 1908 | 24.81 | 47337.48 | 2.12 | 10.2 | 19461.6 | 0
2016 | BIT | Coal | 6125 | 25.62 | 156922.5 | 1.43 | 8.7 | 53287.5 | 0
2016 | SUB | Coal | 44982 | 18.12 | 815073.84 | 0.25 | 4.7 | 211415.4 | 0
2016 | SUB | Coal | 45659 | 16.78 | 766158.02 | 0.3 | 5.9 | 269388.1 | 0
2016 | SUB | Coal | 29786 | 17.94 | 534360.84 | 0.29 | 5.9 | 175737.4 | 0
2016 | SUB | Coal | 29696 | 16.9 | 501862.4 | 0.31 | 5.5 | 163328 | 0
2016 | SUB | Coal | 41169 | 16.86 | 694109.34 | 0.3 | 5.7 | 234663.3 | 0
2016 | BIT | Coal | 11014 | 25.3 | 278654.2 | 0.98 | 10 | 110140 | 0
2016 | BIT | Coal | 10981 | 26.72 | 293412.32 | 0.91 | 6 | 65886 | 0
2016 | BIT | Coal | 20408 | 26.03 | 531220.24 | 2.46 | 7.5 | 153060 | 0
2016 | BIT | Coal | 6426 | 25.96 | 166818.96 | 2.49 | 7.7 | 49480.2 | 0
2016 | BIT | Coal | 119194 | 24.34 | 2901181.96 | 0.83 | 11.7 | 1394569.8 | 0
2016 | BIT | Coal | 66235 | 21.39 | 1416766.65 | 0.56 | 6.7 | 443774.5 | 0
2016 | SUB | Coal | 8047 | 17.87 | 143799.89 | 0.21 | 4.8 | 38625.6 | 0
2016 | SUB | Coal | 122 | 17.466 | 2130.852 | 0.33 | 6 | 732 | 0
2016 | SUB | Coal | 11779 | 17.739 | 208947.681 | 0.31 | 3.2 | 37692.8 | 0
2016 | SUB | Coal | 15798 | 17.99 | 284206.02 | 0.32 | 5.5 | 86889 | 0
2016 | SUB | Coal | 31338 | 17.726 | 555497.388 | 0.31 | 6.4 | 200563.2 | 0
2016 | SUB | Coal | 15747 | 17.928 | 282312.216 | 0.22 | 4.7 | 74010.9 | 0
2016 | SUB | Coal | 16444 | 17.862 | 293722.728 | 0.24 | 5.5 | 90442 | 0
2016 | SUB | Coal | 47083 | 17.64 | 830544.12 | 0.23 | 5.9 | 277789.7 | 0
2016 | SUB | Coal | 62966 | 17.621 | 1109523.886 | 0.18 | 4.6 | 289643.6 | 0
2016 | SUB | Coal | 15863 | 17.726 | 281187.538 | 0.25 | 5.2 | 82487.6 | 0
2016 | SUB | Coal | 47695 | 17.572 | 838096.54 | 0.24 | 5.7 | 271861.5 | 0
2016 | SUB | Coal | 244 | 17.974 | 4385.656 | 0.34 | 5.3 | 1293.2 | 0
2016 | SUB | Coal | 121 | 17.942 | 2170.982 | 0.23 | 5 | 605 | 0
2016 | SUB | Coal | 240 | 17.524 | 4205.76 | 0.35 | 5.7 | 1368 | 0
2016 | SUB | Coal | 241 | 17.939 | 4323.299 | 0.3 | 5.4 | 1301.4 | 0
2016 | SUB | Coal | 15712 | 17.582 | 276248.384 | 0.33 | 5.7 | 89558.4 | 0
2016 | SUB | Coal | 7687 | 17.87 | 137366.69 | 0.21 | 4.8 | 36897.6 | 0
2016 | SUB | Coal | 15773 | 17.564 | 277036.972 | 0.36 | 5.8 | 91483.4 | 0
2016 | SUB | Coal | 50182 | 17.674 | 886916.668 | 0.33 | 4.8 | 240873.6 | 0
2016 | BIT | Coal | 825 | 22.604 | 18648.3 | 0.67 | 9.1 | 7507.5 | 0
2016 | SUB | Coal | 15863 | 17.644 | 279886.772 | 0.28 | 5.3 | 84073.9 | 0
2016 | SUB | Coal | 31624 | 17.832 | 563919.168 | 0.28 | 5.1 | 161282.4 | 0
2016 | SUB | Coal | 15726 | 17.788 | 279734.088 | 0.3 | 5.1 | 80202.6 | 0
2016 | BIT | Coal | 30877 | 26.021 | 803450.417 | 2.58 | 7.5 | 231577.5 | 0
2016 | BIT | Coal | 107013 | 26.033 | 2785869.429 | 2.57 | 7.5 | 802597.5 | 0
2016 | BIT | Coal | 31024 | 26.125 | 810502 | 2.52 | 7.5 | 232680 | 0
2016 | SUB | Coal | 31194 | 17.5 | 545895 | 0.18 | 4.4 | 137253.6 | 0
2016 | SUB | Coal | 61506 | 17.632 | 1084473.792 | 0.24 | 5.8 | 356734.8 | 0
2016 | SUB | Coal | 30731 | 17.7 | 543938.7 | 0.23 | 5.6 | 172093.6 | 0
2016 | SUB | Coal | 15434 | 17.768 | 274231.312 | 0.22 | 5.5 | 84887 | 0
2016 | SUB | Coal | 31123 | 17.503 | 544745.869 | 0.18 | 4.4 | 136941.2 | 0
2016 | SUB | Coal | 61492 | 17.762 | 1092220.904 | 0.36 | 5.5 | 338206 | 0
2016 | SUB | Coal | 77496 | 17.699 | 1371601.704 | 0.18 | 4.3 | 333232.8 | 0
2016 | SUB | Coal | 15267 | 17.5 | 267172.5 | 0.24 | 6 | 91602 | 0
2016 | SUB | Coal | 15380 | 17.9 | 275302 | 0.3 | 5.6 | 86128 | 0
2016 | SUB | Coal | 30087 | 17.6 | 529531.2 | 0.23 | 6.1 | 183530.7 | 0
2016 | SUB | Coal | 15336 | 17.8 | 272980.8 | 0.23 | 5.3 | 81280.8 | 0
2016 | SUB | Coal | 14967 | 17.7 | 264915.9 | 0.18 | 4.8 | 71841.6 | 0
2016 | SUB | Coal | 36387 | 17.66 | 642594.42 | 0.23 | 5.5 | 200128.5 | 0
2016 | SUB | Coal | 29771 | 18.77 | 558801.67 | 0.34 | 4.2 | 125038.2 | 0
2016 | SUB | Coal | 18495 | 17.876 | 330616.62 | 0.22 | 5.4 | 99873 | 0
2016 | SUB | Coal | 14760 | 18.83 | 277930.8 | 0.38 | 4.6 | 67896 | 0
2016 | SUB | Coal | 14922 | 17.21 | 256807.62 | 0.18 | 5 | 74610 | 0
2016 | SUB | Coal | 58997 | 18.79 | 1108553.63 | 0.37 | 4.4 | 259586.8 | 0
2016 | SUB | Coal | 177266 | 17.99 | 3189015.34 | 0.26 | 5 | 886330 | 0
2016 | SUB | Coal | 44511 | 17.65 | 785619.15 | 0.23 | 5.7 | 253712.7 | 0
2016 | SUB | Coal | 117 | 17.93 | 2097.81 | 0.19 | 4.1 | 479.7 | 0
2016 | SUB | Coal | 62498 | 17.89 | 1118089.22 | 0.28 | 4.5 | 281241 | 0
2016 | SUB | Coal | 24370 | 17.62 | 429399.4 | 0.18 | 4.6 | 112102 | 0
2016 | SUB | Coal | 23616 | 18.28 | 431700.48 | 0.29 | 4.5 | 106272 | 0
2016 | SUB | Coal | 24145 | 18.14 | 437990.3 | 0.21 | 4.6 | 111067 | 0
2016 | SUB | Coal | 12593 | 17.86 | 224910.98 | 0.27 | 4.6 | 57927.8 | 0
2016 | SUB | Coal | 15045 | 17.7 | 266296.5 | 0.18 | 4.5 | 67702.5 | 0
2016 | SUB | Coal | 16134 | 18.06 | 291380.04 | 0.32 | 5 | 80670 | 0
2016 | SUB | Coal | 64094 | 17.63 | 1129977.22 | 0.25 | 5.9 | 378154.6 | 0
2016 | SUB | Coal | 32314 | 17.68 | 571311.52 | 0.34 | 5.5 | 177727 | 0
2016 | SUB | Coal | 81028 | 18.09 | 1465796.52 | 0.26 | 4.8 | 388934.4 | 0
2016 | SUB | Coal | 14879 | 17.29 | 257257.91 | 0.23 | 4 | 59516 | 0
2016 | SUB | Coal | 45313 | 16.83 | 762617.79 | 0.35 | 5.5 | 249221.5 | 0
2016 | SUB | Coal | 14712 | 17.17 | 252605.04 | 0.2 | 4.2 | 61790.4 | 0
2016 | SUB | Coal | 14304 | 17.43 | 249318.72 | 0.23 | 4 | 57216 | 0
2016 | SUB | Coal | 52157 | 17.68 | 922135.76 | 0.24 | 5.6 | 292079.2 | 0
2016 | SUB | Coal | 13020 | 17.7 | 230454 | 0.2 | 5.6 | 72912 | 0
2016 | SUB | Coal | 51187 | 18.2 | 931603.4 | 0.27 | 4.5 | 230341.5 | 0
2016 | SUB | Coal | 12730 | 17.79 | 226466.7 | 0.19 | 5 | 63650 | 0
2016 | SUB | Coal | 15846 | 17.8 | 282058.8 | 0.19 | 4.4 | 69722.4 | 0
2016 | SUB | Coal | 365064 | 17.58 | 6417825.12 | 0.18 | 4.5 | 1642788 | 0
2016 | SUB | Coal | 380975 | 17.63 | 6716589.25 | 0.18 | 4.6 | 1752485 | 0
2016 | SUB | Coal | 47182 | 17.11 | 807284.02 | 0.24 | 4.6 | 217037.2 | 0
2016 | SUB | Coal | 31801 | 17.71 | 563195.71 | 0.24 | 5.3 | 168545.3 | 0
2016 | SUB | Coal | 15881 | 17.49 | 277758.69 | 0.16 | 4.7 | 74640.7 | 0
2016 | SUB | Coal | 47400 | 17.53 | 830922 | 0.19 | 4.3 | 203820 | 0
2016 | SUB | Coal | 15782 | 17.1 | 269872.2 | 0.24 | 4.4 | 69440.8 | 0
2016 | SUB | Coal | 110693 | 17.63 | 1951517.59 | 0.18 | 4.7 | 520257.1 | 0
2016 | SUB | Coal | 125906 | 17.58 | 2213427.48 | 0.18 | 4.6 | 579167.6 | 0
2016 | SUB | Coal | 292521 | 17.55 | 5133743.55 | 0.18 | 4.5 | 1316344.5 | 0
2016 | SUB | Coal | 291534 | 17.55 | 5116421.7 | 0.18 | 4.6 | 1341056.4 | 0
2016 | SUB | Coal | 43630 | 17.232 | 751832.16 | 0.22 | 4.1 | 178883 | 0
2016 | SUB | Coal | 156437 | 16.81 | 2629705.97 | 0.37 | 5.7 | 891690.9 | 0
2016 | SUB | Coal | 349263 | 17.493 | 6109657.659 | 0.7 | 22.2 | 7753638.6 | 0
2016 | BIT | Coal | 461247 | 18.884 | 8710188.348 | 0.8 | 23.7 | 10931553.9 | 0
2016 | BIT | Coal | 11742 | 25.838 | 303389.796 | 2.66 | 7.7 | 90413.4 | 0
2016 | BIT | Coal | 11333 | 25.25 | 286158.25 | 0.87 | 9.6 | 108796.8 | 0
2016 | BIT | Coal | 11725 | 25.222 | 295727.95 | 0.84 | 10.2 | 119595 | 0
2016 | BIT | Coal | 34902 | 25.864 | 902705.328 | 2.66 | 7.6 | 265255.2 | 0
2016 | BIT | Coal | 38470 | 25.126 | 966597.22 | 1.59 | 7.9 | 303913 | 0
2016 | BIT | Coal | 11622 | 23.968 | 278556.096 | 0.73 | 13.3 | 154572.6 | 0
2016 | BIT | Coal | 11748 | 24.416 | 286839.168 | 0.83 | 12.2 | 143325.6 | 0
2016 | BIT | Coal | 46367 | 26.004 | 1205727.468 | 2.66 | 7.6 | 352389.2 | 0
2016 | BIT | Coal | 11327 | 23.922 | 270964.494 | 0.85 | 14.5 | 164241.5 | 0
2016 | BIT | Coal | 11851 | 24.216 | 286983.816 | 0.71 | 13.9 | 164728.9 | 0
2016 | BIT | Coal | 11853 | 22.95 | 272026.35 | 2.43 | 8.5 | 100750.5 | 0
2016 | BIT | Coal | 11787 | 24.664 | 290714.568 | 0.69 | 12.1 | 142622.7 | 0
2016 | BIT | Coal | 35901 | 26.146 | 938667.546 | 2.87 | 7.9 | 283617.9 | 0
2016 | BIT | Coal | 12047 | 25.996 | 313173.812 | 2.55 | 7.6 | 91557.2 | 0
2016 | BIT | Coal | 24174 | 26.196 | 633262.104 | 2.98 | 7.5 | 181305 | 0
2016 | BIT | Coal | 23113 | 24.572 | 567932.636 | 0.7 | 11.5 | 265799.5 | 0
2016 | BIT | Coal | 11323 | 24.26 | 274695.98 | 0.84 | 11.7 | 132479.1 | 0
2016 | BIT | Coal | 11904 | 24.68 | 293790.72 | 1.49 | 11.3 | 134515.2 | 0
2016 | BIT | Coal | 12147 | 23.61 | 286790.67 | 1.69 | 12.4 | 150622.8 | 0
2016 | BIT | Coal | 81380 | 23.956 | 1949539.28 | 0.69 | 12.8 | 1041664 | 0
2016 | LIG | Coal | 277545 | 13.302 | 3691903.59 | 1.11 | 9.5 | 2636677.5 | 1
2016 | LIG | Coal | 254547 | 13.124 | 3340674.828 | 0.79 | 8.5 | 2163649.5 | 1
2016 | LIG | Coal | 134217 | 13.3 | 1785086.1 | 0.97 | 8.4 | 1127422.8 | 1
2016 | SUB | Coal | 37244 | 19.1 | 711360.4 | 0.32 | 4.1 | 152700.4 | 0
2016 | BIT | Coal | 11007 | 25.862 | 284663.034 | 3.01 | 8.18 | 90037.26 | 0
2016 | BIT | Coal | 21080 | 24.016 | 506257.28 | 2.87 | 10.92 | 230193.6 | 0
2016 | BIT | Coal | 46027 | 24.938 | 1147821.326 | 4.42 | 8.99 | 413782.73 | 0
2016 | BIT | Coal | 48554 | 24.764 | 1202391.256 | 4.69 | 9.05 | 439413.7 | 0
2016 | BIT | Coal | 38753 | 24.832 | 962314.496 | 4.68 | 9.01 | 349164.53 | 0
2016 | BIT | Coal | 13425 | 24.012 | 322361.1 | 3.35 | 11.42 | 153313.5 | 0
2016 | BIT | Coal | 15666 | 24.102 | 377581.932 | 3.29 | 11.53 | 180628.98 | 0
2016 | BIT | Coal | 33622 | 25.072 | 842970.784 | 3.04 | 9.29 | 312348.38 | 0
2016 | BIT | Coal | 60209 | 25.73 | 1549177.57 | 2.92 | 8.25 | 496724.25 | 0
2016 | BIT | Coal | 33617 | 25.072 | 842845.424 | 3.04 | 9.29 | 312301.93 | 0
2016 | BIT | Coal | 89600 | 25.044 | 2243942.4 | 4.54 | 8.69 | 778624 | 0
2016 | BIT | Coal | 67679 | 25.068 | 1696577.172 | 3.11 | 9.3 | 629414.7 | 0
2016 | BIT | Coal | 11339 | 25.812 | 292682.268 | 3.03 | 8.3 | 94113.7 | 0
2016 | BIT | Coal | 91978 | 25.234 | 2320972.852 | 3.99 | 9 | 827802 | 0
2016 | BIT | Coal | 12438 | 25.022 | 311223.636 | 3.1 | 9.2 | 114429.6 | 0
2016 | BIT | Coal | 63132 | 22.024 | 1390419.168 | 2.98 | 8.9 | 561874.8 | 0
2016 | BIT | Coal | 46694 | 24.508 | 1144376.552 | 3.1 | 6.79 | 317052.26 | 0
2016 | BIT | Coal | 54892 | 23.56 | 1293255.52 | 1.71 | 8.57 | 470424.44 | 0
2016 | BIT | Coal | 108606 | 23.486 | 2550720.516 | 3.21 | 11.36 | 1233764.16 | 0
2016 | BIT | Coal | 36801 | 23.01 | 846791.01 | 2.99 | 8 | 294408 | 0
2016 | BIT | Coal | 42810 | 23.37 | 1000469.7 | 2.47 | 8.5 | 363885 | 0
2016 | BIT | Coal | 38884 | 25.78 | 1002429.52 | 2.89 | 8.3 | 322737.2 | 0
2016 | BIT | Coal | 12784 | 23.65 | 302341.6 | 2.5 | 8.8 | 112499.2 | 0
2016 | BIT | Coal | 13019 | 23.34 | 303863.46 | 2.69 | 8.7 | 113265.3 | 0
2016 | BIT | Coal | 11212 | 23.64 | 265051.68 | 2.52 | 8.1 | 90817.2 | 0
2016 | BIT | Coal | 10572 | 23.38 | 247173.36 | 2.47 | 8.2 | 86690.4 | 0
2016 | BIT | Coal | 16175 | 23.16 | 374613 | 2.54 | 8.7 | 140722.5 | 0
2016 | BIT | Coal | 1756 | 23.38 | 41055.28 | 2.45 | 8.3 | 14574.8 | 0
2016 | BIT | Coal | 3745 | 23.46 | 87857.7 | 2.77 | 8.9 | 33330.5 | 0
2016 | BIT | Coal | 2937 | 24.01 | 70517.37 | 1.45 | 8.9 | 26139.3 | 0
2016 | BIT | Coal | 3180 | 23.98 | 76256.4 | 1.07 | 11.3 | 35934 | 0
2016 | BIT | Coal | 10716 | 23.58 | 252683.28 | 2.52 | 8.2 | 87871.2 | 0
2016 | BIT | Coal | 58172 | 23.66 | 1376349.52 | 2.46 | 8.4 | 488644.8 | 0
2016 | BIT | Coal | 32807 | 25.83 | 847404.81 | 2.96 | 8.3 | 272298.1 | 0
2016 | BIT | Coal | 16445 | 23.68 | 389417.6 | 2.46 | 8.7 | 143071.5 | 0
2016 | BIT | Coal | 38803 | 23.34 | 905662.02 | 2.72 | 8.6 | 333705.8 | 0
2016 | BIT | Coal | 44688 | 23.58 | 1053743.04 | 2.57 | 8.3 | 370910.4 | 0
2016 | BIT | Coal | 6123 | 16.28 | 99682.44 | 1.91 | 26.1 | 159810.3 | 0
2016 | BIT | Coal | 32324 | 25.87 | 836221.88 | 2.92 | 8 | 258592 | 0
2016 | BIT | Coal | 48386 | 25.06 | 1212553.16 | 3.31 | 10.1 | 488698.6 | 0
2016 | BIT | Coal | 14716 | 25.82 | 379967.12 | 2.41 | 8 | 117728 | 0
2016 | BIT | Coal | 112903 | 25.06 | 2829349.18 | 3.04 | 9.4 | 1061288.2 | 0
2016 | BIT | Coal | 3550 | 25.04 | 88892 | 3.06 | 9.8 | 34790 | 0
2016 | SUB | Coal | 15382 | 17.86 | 274722.52 | 0.38 | 5.2 | 79986.4 | 0
2016 | BIT | Coal | 95403 | 24.778 | 2363895.534 | 4.67 | 9.3 | 887247.9 | 0
2016 | SUB | Coal | 64887 | 17.086 | 1108659.282 | 0.23 | 4.5 | 291991.5 | 0
2016 | SUB | Coal | 32471 | 17.544 | 569671.224 | 0.24 | 6 | 194826 | 0
2016 | SUB | Coal | 29808 | 17.248 | 514128.384 | 0.18 | 4.65 | 138607.2 | 0
2016 | SUB | Coal | 44514 | 17.226 | 766798.164 | 0.18 | 4.43 | 197197.02 | 0
2016 | SUB | Coal | 29876 | 17.154 | 512492.904 | 0.21 | 4.4 | 131454.4 | 0
2016 | BIT | Coal | 3703 | 25 | 92575 | 1.8 | 9.2 | 34067.6 | 0
2016 | BIT | Coal | 6454 | 25 | 161350 | 1.32 | 11 | 70994 | 0
2016 | BIT | Coal | 12025 | 24 | 288600 | 1.9 | 11.6 | 139490 | 0
2016 | BIT | Coal | 50093 | 22 | 1102046 | 3.58 | 20.8 | 1041934.4 | 0
2016 | BIT | Coal | 55312 | 26 | 1438112 | 2.65 | 7.6 | 420371.2 | 0
2016 | WC | Coal | 278539 | 11.63 | 3239408.57 | 2.88 | 47.5 | 13230602.5 | 0
2016 | BIT | Coal | 46136 | 25.79 | 1189847.44 | 2.89 | 8.1 | 373701.6 | 0
2016 | BIT | Coal | 15428 | 25.73 | 396962.44 | 2.72 | 7.5 | 115710 | 0
2016 | BIT | Coal | 14596 | 26.15 | 381685.4 | 3.12 | 7.3 | 106550.8 | 0
2016 | BIT | Coal | 14192 | 25.18 | 357354.56 | 1.67 | 7.5 | 106440 | 0
2016 | BIT | Coal | 30885 | 26.27 | 811348.95 | 2.91 | 7.9 | 243991.5 | 0
2016 | BIT | Coal | 46525 | 25.82 | 1201275.5 | 3.17 | 7.6 | 353590 | 0
2016 | BIT | Coal | 30609 | 25.7 | 786651.3 | 2.76 | 7.5 | 229567.5 | 0
2016 | BIT | Coal | 12613 | 25.88 | 326424.44 | 0.5 | 6.6 | 83245.8 | 0
2016 | BIT | Coal | 25664 | 26.04 | 668290.56 | 1.19 | 7.3 | 187347.2 | 0
2016 | BIT | Coal | 12610 | 26.14 | 329625.4 | 0.98 | 7.1 | 89531 | 0
2016 | BIT | Coal | 12991 | 26.45 | 343611.95 | 0.85 | 6.8 | 88338.8 | 0
2016 | BIT | Coal | 12196 | 25.58 | 311973.68 | 0.92 | 8.7 | 106105.2 | 0
2016 | BIT | Coal | 12867 | 26.39 | 339560.13 | 1.17 | 6.4 | 82348.8 | 0
2016 | BIT | Coal | 12654 | 24.81 | 313945.74 | 1.14 | 9.1 | 115151.4 | 0
2016 | BIT | Coal | 12450 | 25.63 | 319093.5 | 0.77 | 8 | 99600 | 0
2016 | BIT | Coal | 37021 | 25.48 | 943295.08 | 0.5 | 7.2 | 266551.2 | 0
2016 | BIT | Coal | 26891 | 24.92 | 670123.72 | 1.01 | 10.5 | 282355.5 | 0
2016 | BIT | Coal | 118 | 25.01 | 2951.18 | 0.98 | 9.2 | 1085.6 | 0
2016 | BIT | Coal | 13240 | 25.01 | 331132.4 | 0.9 | 8.7 | 115188 | 0
2016 | BIT | Coal | 12905 | 26.03 | 335917.15 | 0.75 | 8.2 | 105821 | 0
2016 | BIT | Coal | 12636 | 25.36 | 320448.96 | 0.92 | 9.6 | 121305.6 | 0
2016 | BIT | Coal | 12406 | 24.85 | 308289.1 | 0.92 | 11 | 136466 | 0
2016 | BIT | Coal | 13200 | 25.78 | 340296 | 0.74 | 7.7 | 101640 | 0
2016 | BIT | Coal | 11635 | 22.972 | 267279.22 | 1.41 | 6.3 | 73300.5 | 0
2016 | BIT | Coal | 23429 | 26.256 | 615151.824 | 0.86 | 6.8 | 159317.2 | 0
2016 | BIT | Coal | 171540 | 24.146 | 4142004.84 | 2.83 | 8.2 | 1406628 | 0
2016 | BIT | Coal | 51383 | 23.136 | 1188797.088 | 2.62 | 8.5 | 436755.5 | 0
2016 | BIT | Coal | 46067 | 22.856 | 1052907.352 | 2.95 | 8 | 368536 | 0
2016 | BIT | Coal | 34326 | 25.04 | 859523.04 | 3.07 | 6.6 | 226551.6 | 0
2016 | SUB | Coal | 28479 | 17.708 | 504306.132 | 0.27 | 5.8 | 165178.2 | 0
2016 | SUB | Coal | 14582 | 18.204 | 265450.728 | 0.23 | 4.2 | 61244.4 | 0
2016 | SUB | Coal | 59187 | 18.09 | 1070692.83 | 0.27 | 4.8 | 284097.6 | 0
2016 | SUB | Coal | 177826 | 16.53 | 2939463.78 | 0.34 | 5.5 | 978043 | 0
2016 | SUB | Coal | 29804 | 17.21 | 512926.84 | 0.25 | 4.5 | 134118 | 0
2016 | SUB | Coal | 74207 | 16.77 | 1244451.39 | 0.36 | 5.6 | 415559.2 | 0
2016 | SUB | Coal | 104510 | 16.69 | 1744271.9 | 0.34 | 4.9 | 512099 | 0
2016 | SUB | Coal | 105156 | 16.76 | 1762414.56 | 0.34 | 6 | 630936 | 0
2016 | SUB | Coal | 14678 | 18.19 | 266992.82 | 0.28 | 5.2 | 76325.6 | 0
2016 | SUB | Coal | 15154 | 17.96 | 272165.84 | 0.33 | 5.7 | 86377.8 | 0
2016 | SUB | Coal | 349910 | 16.65 | 5826001.5 | 0.3 | 5.1 | 1784541 | 0
2016 | LIG | Coal | 143990 | 14.21 | 2046097.9 | 0.8 | 13.8 | 1987062 | 1
2016 | BIT | Coal | 12047 | 24.78 | 298524.66 | 0.88 | 12.2 | 146973.4 | 0
2016 | BIT | Coal | 12026 | 25.014 | 300818.364 | 0.93 | 10.8 | 129880.8 | 0
2016 | BIT | Coal | 11664 | 24.654 | 287564.256 | 0.97 | 11 | 128304 | 0
2016 | BIT | Coal | 11716 | 24.886 | 291564.376 | 0.67 | 12.1 | 141763.6 | 0
2016 | BIT | Coal | 11724 | 24.404 | 286112.496 | 0.78 | 12.9 | 151239.6 | 0
2016 | BIT | Coal | 12022 | 24.688 | 296799.136 | 0.89 | 10.6 | 127433.2 | 0
2016 | BIT | Coal | 23459 | 25.961 | 609019.099 | 1.31 | 7.4 | 173596.6 | 0
2016 | BIT | Coal | 23869 | 26.03 | 621310.07 | 2.45 | 7.5 | 179017.5 | 0
2016 | BIT | Coal | 59646 | 26.028 | 1552466.088 | 2.58 | 7.5 | 447345 | 0
2016 | BIT | Coal | 12094 | 26.27 | 317709.38 | 2.55 | 7.5 | 90705 | 0
2016 | BIT | Coal | 11813 | 25.392 | 299955.696 | 0.93 | 8.9 | 105135.7 | 0
2016 | BIT | Coal | 12031 | 24.406 | 293628.586 | 0.81 | 11.8 | 141965.8 | 0
2016 | BIT | Coal | 11511 | 25.67 | 295487.37 | 1.78 | 7.8 | 89785.8 | 0
2016 | BIT | Coal | 12043 | 24.458 | 294547.694 | 0.94 | 10.9 | 131268.7 | 0
2016 | SUB | Coal | 58650 | 16.49 | 967138.5 | 0.52 | 5.4 | 316710 | 0
2016 | SUB | Coal | 203052 | 17.33 | 3518891.16 | 0.42 | 10.8 | 2192961.6 | 0
2016 | WC | Coal | 6487 | 15.85 | 102818.95 | 0.71 | 12.1 | 78492.7 | 0
2016 | BIT | Coal | 3988 | 23.978 | 95624.264 | 0.94 | 9.39 | 37447.32 | 0
2016 | BIT | Coal | 3988 | 23.978 | 95624.264 | 0.94 | 9.39 | 37447.32 | 0
2016 | BIT | Coal | 84666 | 25.144 | 2128841.904 | 4.14 | 9.81 | 830573.46 | 0
2016 | BIT | Coal | 147719 | 25.056 | 3701247.264 | 4.49 | 8.85 | 1307313.15 | 0
2016 | BIT | Coal | 38145 | 25.13 | 958583.85 | 3.25 | 10.03 | 382594.35 | 0
2016 | BIT | Coal | 15669 | 24.084 | 377372.196 | 0.83 | 11.56 | 181133.64 | 0
2016 | BIT | Coal | 23328 | 23.94 | 558472.32 | 0.77 | 11.89 | 277369.92 | 0
2016 | BIT | Coal | 23328 | 23.94 | 558472.32 | 0.77 | 11.89 | 277369.92 | 0
2016 | BIT | Coal | 847 | 24.068 | 20385.596 | 0.91 | 11.43 | 9681.21 | 0
2016 | BIT | Coal | 847 | 24.068 | 20385.596 | 0.91 | 11.43 | 9681.21 | 0
2016 | BIT | Coal | 32786 | 24.572 | 805617.592 | 0.87 | 11.78 | 386219.08 | 0
2016 | BIT | Coal | 7232 | 24.444 | 176779.008 | 0.79 | 12.73 | 92063.36 | 0
2016 | BIT | Coal | 13547 | 23.306 | 315726.382 | 0.7 | 14.8 | 200495.6 | 0
2016 | BIT | Coal | 15495 | 23.844 | 369462.78 | 0.69 | 12.17 | 188574.15 | 0
2016 | BIT | Coal | 33321 | 24.388 | 812632.548 | 0.81 | 11.51 | 383524.71 | 0
2016 | BIT | Coal | 713 | 23.306 | 16617.178 | 0.7 | 14.8 | 10552.4 | 0
2016 | BIT | Coal | 816 | 23.844 | 19456.704 | 0.69 | 12.17 | 9930.72 | 0
2016 | BIT | Coal | 52365 | 25.13 | 1315932.45 | 3.38 | 10.1 | 528886.5 | 0
2016 | BIT | Coal | 21908 | 26.63 | 583410.04 | 3.46 | 7.3 | 159928.4 | 0
2016 | BIT | Coal | 35493 | 25.85 | 917494.05 | 3.09 | 8.3 | 294591.9 | 0
2016 | BIT | Coal | 89662 | 24.11 | 2161750.82 | 2.19 | 14.3 | 1282166.6 | 0
2016 | BIT | Coal | 59637 | 25.12 | 1498081.44 | 3.05 | 9.3 | 554624.1 | 0
2016 | BIT | Coal | 402247 | 24.77 | 9963658.19 | 3.34 | 13.1 | 5269435.7 | 0
2016 | BIT | Coal | 2987 | 23.902 | 71395.274 | 0.96 | 10.72 | 32020.64 | 0
2016 | BIT | Coal | 2987 | 23.902 | 71395.274 | 0.96 | 10.72 | 32020.64 | 0
2016 | BIT | Coal | 16907 | 24.132 | 407999.724 | 0.79 | 12.17 | 205758.19 | 0
2016 | BIT | Coal | 16907 | 24.132 | 407999.724 | 0.79 | 12.17 | 205758.19 | 0
2016 | BIT | Coal | 8623 | 24.024 | 207158.952 | 0.77 | 11.92 | 102786.16 | 0
2016 | BIT | Coal | 8623 | 24.024 | 207158.952 | 0.77 | 11.92 | 102786.16 | 0
2016 | BIT | Coal | 149741 | 25.178 | 3770178.898 | 4.22 | 9.5 | 1422539.5 | 0
2016 | BIT | Coal | 20076 | 23.972 | 481261.872 | 0.92 | 11.06 | 222040.56 | 0
2016 | BIT | Coal | 12899 | 24.004 | 309627.596 | 0.81 | 12.2 | 157367.8 | 0
2016 | BIT | Coal | 12899 | 24.004 | 309627.596 | 0.81 | 12.2 | 157367.8 | 0
2016 | BIT | Coal | 9922 | 22.772 | 225943.784 | 1.98 | 19.6 | 194471.2 | 0
2016 | BIT | Coal | 23305 | 19.448 | 453235.64 | 1.64 | 15 | 349575 | 0
2016 | BIT | Coal | 35294 | 24.378 | 860397.132 | 1.64 | 14.6 | 515292.4 | 0
2016 | BIT | Coal | 8982 | 26.184 | 235184.688 | 1.26 | 3.7 | 33233.4 | 0
2016 | BIT | Coal | 26504 | 26.093 | 691568.872 | 2.44 | 7.4 | 196129.6 | 0
2016 | BIT | Coal | 8985 | 26.196 | 235371.06 | 2.43 | 7.3 | 65590.5 | 0
2016 | BIT | Coal | 171905 | 24.014 | 4128126.67 | 1.63 | 16.6 | 2853623 | 0
2016 | BIT | Coal | 17935 | 26.404 | 473555.74 | 1.79 | 7.8 | 139893 | 0
2016 | SUB | Coal | 257316 | 17.58 | 4523615.28 | 0.19 | 4.5 | 1157922 | 0
2016 | SUB | Coal | 52417 | 17.65 | 925160.05 | 0.25 | 5.7 | 298776.9 | 0
2016 | SUB | Coal | 14865 | 18.106 | 269145.69 | 0.26 | 4.7 | 69865.5 | 0
2016 | SUB | Coal | 14909 | 17.764 | 264843.476 | 0.22 | 5.2 | 77526.8 | 0
2016 | SUB | Coal | 29649 | 18.292 | 542339.508 | 0.27 | 4.3 | 127490.7 | 0
2016 | SUB | Coal | 29450 | 17.01 | 500944.5 | 0.3 | 5.2 | 153140 | 0
2016 | SUB | Coal | 29820 | 18.144 | 541054.08 | 0.28 | 4.7 | 140154 | 0
2016 | SUB | Coal | 45270 | 17.884 | 809608.68 | 0.28 | 5.3 | 239931 | 0
2016 | SUB | Coal | 14946 | 17.392 | 259940.832 | 0.22 | 3.9 | 58289.4 | 0
2016 | SUB | Coal | 14814 | 17.626 | 261111.564 | 0.29 | 5.8 | 85921.2 | 0
2016 | SUB | Coal | 32882 | 18.09 | 594835.38 | 0.3 | 4.9 | 161121.8 | 0
2016 | SUB | Coal | 82565 | 17.71 | 1462226.15 | 0.22 | 5.5 | 454107.5 | 0
2016 | SUB | Coal | 16749 | 17.51 | 293274.99 | 0.43 | 7.3 | 122267.7 | 0
2016 | SUB | Coal | 122 | 17.86 | 2178.92 | 0.24 | 4.7 | 573.4 | 0
2016 | BIT | Coal | 592 | 23.1 | 13675.2 | 1.49 | 7.1 | 4203.2 | 0
2016 | SUB | Coal | 199689 | 15.84 | 3163073.76 | 0.35 | 6 | 1198134 | 0
2016 | SUB | Coal | 15798 | 18.272 | 288661.056 | 0.27 | 4.4 | 69511.2 | 0
2016 | SUB | Coal | 76884 | 16.712 | 1284885.408 | 0.31 | 6.2 | 476680.8 | 0
2016 | SUB | Coal | 237931 | 19.574 | 4657261.394 | 0.86 | 4.3 | 1023103.3 | 0
2016 | SUB | Coal | 42950 | 17.592 | 755576.4 | 0.19 | 4.5 | 193275 | 0
2016 | BIT | Coal | 477854 | 21.46 | 10254746.84 | 0.63 | 10.8 | 5160823.2 | 0
2016 | SUB | Coal | 48017 | 18.008 | 864690.136 | 0.18 | 5.6 | 268895.2 | 0
2016 | SUB | Coal | 144323 | 17.58 | 2537198.34 | 0.21 | 5.8 | 837073.4 | 0
2016 | SUB | Coal | 127556 | 17.404 | 2219984.624 | 0.18 | 4.6 | 586757.6 | 0
2016 | SUB | Coal | 175859 | 17.828 | 3135214.252 | 0.25 | 5.2 | 914466.8 | 0
2016 | SUB | Coal | 48047 | 17.786 | 854563.942 | 0.26 | 4.9 | 235430.3 | 0
2016 | SUB | Coal | 47946 | 18.022 | 864082.812 | 0.26 | 4.9 | 234935.4 | 0
2016 | SUB | Coal | 127647 | 17.554 | 2240715.438 | 0.22 | 5.5 | 702058.5 | 0
2016 | BIT | Coal | 184983 | 25.11 | 4644923.13 | 4.52 | 8.9 | 1646348.7 | 0
2016 | BIT | Coal | 59385 | 25.1 | 1490563.5 | 4.05 | 10.1 | 599788.5 | 0
2016 | SUB | Coal | 97261 | 18.01 | 1751670.61 | 0.27 | 4.9 | 476578.9 | 0
2016 | SUB | Coal | 65027 | 17.16 | 1115863.32 | 0.24 | 4.5 | 292621.5 | 0
2016 | SUB | Coal | 16439 | 16.89 | 277654.71 | 0.3 | 5.7 | 93702.3 | 0
2016 | SUB | Coal | 81630 | 16.87 | 1377098.1 | 0.29 | 5.8 | 473454 | 0
2016 | SUB | Coal | 48938 | 17.57 | 859840.66 | 0.18 | 4.6 | 225114.8 | 0
2016 | SUB | Coal | 32225 | 16.95 | 546213.75 | 0.3 | 5.4 | 174015 | 0
2016 | SUB | Coal | 162442 | 17.6 | 2858979.2 | 0.25 | 4.9 | 795965.8 | 0
2016 | SUB | Coal | 155386 | 17.6 | 2734793.6 | 0.25 | 5 | 776930 | 0
2016 | SUB | Coal | 120877 | 17.6 | 2127435.2 | 0.24 | 5.4 | 652735.8 | 0
2016 | SUB | Coal | 17166 | 17.6 | 302121.6 | 0.34 | 5.1 | 87546.6 | 0
2016 | BIT | Coal | 24210 | 23.12 | 559735.2 | 2.74 | 8.6 | 208206 | 0
2016 | BIT | Coal | 1485 | 25.174 | 37383.39 | 2.88 | 9.4 | 13959 | 0
2016 | BIT | Coal | 26955 | 22.916 | 617700.78 | 3 | 8.1 | 218335.5 | 0
2016 | BIT | Coal | 29453 | 25.082 | 738740.146 | 3.02 | 9.2 | 270967.6 | 0
2016 | BIT | Coal | 22330 | 22.986 | 513277.38 | 2.97 | 8.1 | 180873 | 0
2016 | BIT | Coal | 4651 | 23.04 | 107159.04 | 2.95 | 7.8 | 36277.8 | 0
2016 | BIT | Coal | 4923 | 24.058 | 118437.534 | 1.23 | 14.9 | 73352.7 | 0
2016 | BIT | Coal | 18205 | 25.862 | 470817.71 | 2.6 | 8.1 | 147460.5 | 0
2016 | BIT | Coal | 29626 | 24.216 | 717423.216 | 0.94 | 9.9 | 293297.4 | 0
2016 | BIT | Coal | 1536 | 25.95 | 39859.2 | 2.2 | 7.9 | 12134.4 | 0
2016 | BIT | Coal | 19941 | 25.24 | 503310.84 | 4.13 | 9.2 | 183457.2 | 0
2016 | SUB | Coal | 65214 | 20.47 | 1334930.58 | 0.48 | 6.6 | 430412.4 | 0
2016 | SUB | Coal | 58367 | 20.47 | 1194772.49 | 0.48 | 6.6 | 385222.2 | 0
2016 | SUB | Coal | 162770 | 19.84 | 3229356.8 | 0.36 | 7.6 | 1237052 | 0
2016 | LIG | Coal | 707037 | 12.5 | 8837962.5 | 0.59 | 10.6 | 7494592.2 | 1
2016 | BIT | Coal | 17812 | 23.66 | 421431.92 | 2.61 | 8.3 | 147839.6 | 0
2016 | BIT | Coal | 97592 | 23.26 | 2269989.92 | 2.63 | 8.5 | 829532 | 0
2016 | BIT | Coal | 3684 | 23.61 | 86979.24 | 2.53 | 8.2 | 30208.8 | 0
2016 | BIT | Coal | 1739 | 23.29 | 40501.31 | 2.45 | 8.5 | 14781.5 | 0
2016 | BIT | Coal | 5032 | 23.54 | 118453.28 | 2.77 | 8.5 | 42772 | 0
2016 | BIT | Coal | 9142 | 23.34 | 213374.28 | 2.47 | 8.4 | 76792.8 | 0
2016 | BIT | Coal | 3447 | 23.63 | 81452.61 | 2.82 | 7.9 | 27231.3 | 0
2016 | BIT | Coal | 12406 | 23.28 | 288811.68 | 2.63 | 8.5 | 105451 | 0
2016 | BIT | Coal | 44615 | 22.03 | 982868.45 | 3.57 | 17.5 | 780762.5 | 0
2016 | BIT | Coal | 22819 | 22.19 | 506353.61 | 4.48 | 17.5 | 399332.5 | 0
2016 | BIT | Coal | 1612 | 21.92 | 35335.04 | 4.56 | 19.2 | 30950.4 | 0
2016 | BIT | Coal | 31377 | 22.07 | 692490.39 | 3.08 | 8.8 | 276117.6 | 0
2016 | BIT | Coal | 34543 | 22.86 | 789652.98 | 2.96 | 8 | 276344 | 0
2016 | BIT | Coal | 19407 | 23.2 | 450242.4 | 2.7 | 8.5 | 164959.5 | 0
2016 | BIT | Coal | 4671 | 23.02 | 107526.42 | 2.44 | 8.7 | 40637.7 | 0
2016 | BIT | Coal | 11233 | 22.95 | 257797.35 | 2.62 | 8.6 | 96603.8 | 0
2016 | BIT | Coal | 16386 | 21.43 | 351151.98 | 4.49 | 19.3 | 316249.8 | 0
2016 | BIT | Coal | 21818 | 23.18 | 505741.24 | 2.42 | 8.4 | 183271.2 | 0
2016 | BIT | Coal | 14474 | 23.28 | 336954.72 | 2.58 | 8.2 | 118686.8 | 0
2016 | BIT | Coal | 9640 | 22.87 | 220466.8 | 2.67 | 8.7 | 83868 | 0
2016 | BIT | Coal | 23660 | 22.89 | 541577.4 | 3 | 8 | 189280 | 0
2016 | BIT | Coal | 6324 | 23.35 | 147665.4 | 2.57 | 8.3 | 52489.2 | 0
2016 | BIT | Coal | 22290 | 23.21 | 517350.9 | 3.41 | 13.9 | 309831 | 0
2016 | BIT | Coal | 3072 | 21.08 | 64757.76 | 1.47 | 24.1 | 74035.2 | 0
2016 | BIT | Coal | 4709 | 21.44 | 100960.96 | 1.87 | 13.2 | 62158.8 | 0
2016 | BIT | Coal | 4918 | 25.09 | 123392.62 | 2.7 | 9.1 | 44753.8 | 0
2016 | BIT | Coal | 8357 | 24.9 | 208089.3 | 2.97 | 9.5 | 79391.5 | 0
2016 | BIT | Coal | 50536 | 23.648 | 1195075.328 | 2.58 | 7.8 | 394180.8 | 0
2016 | BIT | Coal | 25566 | 23.494 | 600647.604 | 2.36 | 8.5 | 217311 | 0
2016 | SUB | Coal | 16474 | 17.19 | 283188.06 | 0.35 | 4.9 | 80722.6 | 0
2016 | SUB | Coal | 32649 | 16.64 | 543279.36 | 0.42 | 5.2 | 169774.8 | 0
2016 | SUB | Coal | 16466 | 17.87 | 294247.42 | 0.27 | 6.1 | 100442.6 | 0
2016 | SUB | Coal | 16425 | 17.82 | 292693.5 | 0.27 | 6 | 98550 | 0
2016 | SUB | Coal | 16281 | 16.84 | 274172.04 | 0.28 | 5.8 | 94429.8 | 0
2016 | BIT | Coal | 12015 | 25.542 | 306887.13 | 1.06 | 10.7 | 128560.5 | 0
2016 | SUB | Coal | 13640 | 16.97 | 231470.8 | 0.3 | 5.2 | 70928 | 0
2016 | SUB | Coal | 114100 | 17.71 | 2020711 | 0.22 | 5.5 | 627550 | 0
2016 | SUB | Coal | 61759 | 17.55 | 1083870.45 | 0.18 | 4.4 | 271739.6 | 0
2016 | SUB | Coal | 48260 | 17.62 | 850341.2 | 0.17 | 4.5 | 217170 | 0
2016 | SUB | Coal | 46864 | 18.14 | 850112.96 | 0.24 | 4.6 | 215574.4 | 0
2016 | SUB | Coal | 32347 | 17.15 | 554751.05 | 0.22 | 4.4 | 142326.8 | 0
2016 | SUB | Coal | 31549 | 16.85 | 531600.65 | 0.3 | 5.7 | 179829.3 | 0
2016 | SUB | Coal | 16164 | 16.93 | 273656.52 | 0.2 | 5.8 | 93751.2 | 0
2016 | SUB | Coal | 64392 | 17.27 | 1112049.84 | 0.24 | 4.3 | 276885.6 | 0
2016 | SUB | Coal | 64765 | 17.19 | 1113310.35 | 0.23 | 4.2 | 272013 | 0
2016 | SUB | Coal | 47418 | 17.14 | 812744.52 | 0.23 | 4.3 | 203897.4 | 0
2016 | SUB | Coal | 653799 | 16.644 | 10881830.556 | 0.32 | 4.8 | 3138235.2 | 0
2016 | BIT | Coal | 16311 | 23.061 | 376147.971 | 2.6 | 8.6 | 140274.6 | 0
2016 | BIT | Coal | 31550 | 22.714 | 716626.7 | 2.91 | 7.9 | 249245 | 0
2016 | BIT | Coal | 3189 | 22.57 | 71975.73 | 2.96 | 8.5 | 27106.5 | 0
2016 | BIT | Coal | 9157 | 22.054 | 201948.478 | 3.19 | 10.9 | 99811.3 | 0
2016 | BIT | Coal | 12784 | 22.274 | 284750.816 | 3.15 | 10.9 | 139345.6 | 0
2016 | SUB | Coal | 16041 | 17.766 | 284984.406 | 0.3 | 5.6 | 89829.6 | 0
2016 | BIT | Coal | 37890 | 22.316 | 845553.24 | 3.26 | 10.8 | 409212 | 0
2016 | BIT | Coal | 3174 | 21.945 | 69653.43 | 2.95 | 10.7 | 33961.8 | 0
2016 | BIT | Coal | 20230 | 22.658 | 458371.34 | 2.55 | 8.3 | 167909 | 0
2016 | BIT | Coal | 8058 | 23.48 | 189201.84 | 2.57 | 8.3 | 66881.4 | 0
2016 | BIT | Coal | 1532 | 21.342 | 32695.944 | 1.34 | 17.4 | 26656.8 | 0
2016 | BIT | Coal | 23730 | 22.913 | 543725.49 | 2.96 | 8.1 | 192213 | 0
2016 | BIT | Coal | 23966 | 23.708 | 568185.928 | 2.51 | 8.7 | 208504.2 | 0
2016 | BIT | Coal | 20169 | 22.935 | 462576.015 | 2.99 | 8.5 | 171436.5 | 0
2016 | BIT | Coal | 1613 | 19.976 | 32221.288 | 1.03 | 26.3 | 42421.9 | 0
2016 | BIT | Coal | 1710 | 21.294 | 36412.74 | 1 | 24 | 41040 | 0
2016 | SUB | Coal | 14015 | 17.71 | 248205.65 | 0.23 | 5.4 | 75681 | 0
2016 | SUB | Coal | 592084 | 16.956 | 10039376.304 | 0.75 | 10.2 | 6039256.8 | 0
2016 | SUB | Coal | 213189 | 17.312 | 3690727.968 | 0.61 | 8.7 | 1854744.3 | 0
2016 | SUB | Coal | 17074 | 16.712 | 285340.688 | 0.28 | 6 | 102444 | 0
2016 | SUB | Coal | 135627 | 16.862 | 2286942.474 | 0.3 | 5.8 | 786636.6 | 0
2016 | SUB | Coal | 253707 | 17.235 | 4372640.145 | 0.22 | 4.2 | 1065569.4 | 0
2016 | SUB | Coal | 83134 | 17.124 | 1423586.616 | 0.24 | 4.5 | 374103 | 0
2016 | SUB | Coal | 72052 | 17.84 | 1285407.68 | 0.31 | 5.1 | 367465.2 | 0
2016 | SUB | Coal | 73721 | 17.712 | 1305746.352 | 0.19 | 4.4 | 324372.4 | 0
2016 | BIT | Coal | 110591 | 21.982 | 2431011.362 | 2.73 | 8.6 | 951082.6 | 0
2016 | SUB | Coal | 14646 | 17.35 | 254108.1 | 0.69 | 9.6 | 140601.6 | 0
2016 | SUB | Coal | 29113 | 17 | 494921 | 0.66 | 9.1 | 264928.3 | 0
2016 | SUB | Coal | 42654 | 16.91 | 721279.14 | 0.67 | 9.9 | 422274.6 | 0
2016 | SUB | Coal | 57249 | 17.02 | 974377.98 | 0.64 | 9.5 | 543865.5 | 0
2016 | SUB | Coal | 80850 | 18.15 | 1467427.5 | 0.27 | 4.8 | 388080 | 0
2016 | SUB | Coal | 68403 | 17.67 | 1208681.01 | 0.33 | 5.1 | 348855.3 | 0
2016 | SUB | Coal | 57477 | 17.94 | 1031137.38 | 0.29 | 5.1 | 293132.7 | 0
2016 | SUB | Coal | 70493 | 17.75 | 1251250.75 | 0.3 | 5.2 | 366563.6 | 0
2016 | SUB | Coal | 128660 | 17.05 | 2193653 | 0.63 | 9.5 | 1222270 | 0
2016 | BIT | Coal | 20535 | 22.55 | 463064.25 | 2.72 | 17 | 349095 | 0
2016 | BIT | Coal | 801 | 22.85 | 18302.85 | 2.86 | 17.7 | 14177.7 | 0
2016 | BIT | Coal | 13180 | 17.33 | 228409.4 | 1.7 | 25.6 | 337408 | 0
2016 | BIT | Coal | 29385 | 25.91 | 761365.35 | 2.57 | 8.1 | 238018.5 | 0
2016 | BIT | Coal | 1685 | 24.95 | 42040.75 | 3.1 | 9.7 | 16344.5 | 0
2016 | BIT | Coal | 408277 | 25.06 | 10231421.62 | 4.14 | 10 | 4082770 | 0
2016 | SUB | Coal | 499537 | 16.75 | 8367244.75 | 0.28 | 5.9 | 2947268.3 | 0
2016 | SUB | Coal | 40268 | 16.478 | 663536.104 | 0.38 | 5.6 | 225500.8 | 0
2016 | SUB | Coal | 80648 | 16.63 | 1341176.24 | 0.34 | 4.9 | 395175.2 | 0
2016 | SUB | Coal | 152989 | 16.132 | 2468018.548 | 0.51 | 6.5 | 994428.5 | 0
2016 | SUB | Coal | 179042 | 17.28 | 3093845.76 | 0.23 | 4.1 | 734072.2 | 0
2016 | BIT | Coal | 150004 | 23.014 | 3452192.056 | 1.46 | 6.4 | 960025.6 | 0
2016 | BIT | Coal | 164222 | 23.114 | 3795827.308 | 3.41 | 8 | 1313776 | 0
2016 | BIT | Coal | 162864 | 22.36 | 3641639.04 | 2.46 | 8.4 | 1368057.6 | 0
2016 | BIT | Coal | 46998 | 23.258 | 1093079.484 | 3.6 | 8.1 | 380683.8 | 0
2016 | SUB | Coal | 59877 | 16.308 | 976474.116 | 0.28 | 6.3 | 377225.1 | 0
2016 | BIT | Coal | 87152 | 22.778 | 1985148.256 | 3.45 | 9.2 | 801798.4 | 0
2016 | SUB | Coal | 90233 | 17.274 | 1558684.842 | 0.23 | 4.08 | 368150.64 | 0
2016 | SUB | Coal | 30766 | 17.36 | 534097.76 | 0.18 | 4.49 | 138139.34 | 0
2016 | SUB | Coal | 487 | 17.36 | 8454.32 | 0.17 | 4.63 | 2254.81 | 0
2016 | SUB | Coal | 44695 | 17.294 | 772955.33 | 0.24 | 4.2 | 187719 | 0
2016 | SUB | Coal | 166572 | 17.256 | 2874366.432 | 0.19 | 4.56 | 759568.32 | 0
2016 | SUB | Coal | 233023 | 16.71 | 3893814.33 | 0.3 | 5.8 | 1351533.4 | 0
2016 | LIG | Coal | 590322 | 13.7 | 8087411.4 | 0.8 | 12.4 | 7319992.8 | 1
2016 | SUB | Coal | 174743 | 16.7 | 2918208.1 | 0.3 | 5.2 | 908663.6 | 0
2016 | LIG | Coal | 105328 | 12.72 | 1339772.16 | 0.7 | 16.8 | 1769510.4 | 1
2016 | SUB | Coal | 15627 | 16.78 | 262221.06 | 0.36 | 5.6 | 87511.2 | 0
2016 | SUB | Coal | 15882 | 17.78 | 282381.96 | 0.17 | 4.4 | 69880.8 | 0
2016 | SUB | Coal | 331703 | 17.16 | 5692023.48 | 0.24 | 4.5 | 1492663.5 | 0
2016 | SUB | Coal | 15861 | 17.57 | 278677.77 | 0.18 | 4.5 | 71374.5 | 0
2016 | BIT | Coal | 3951 | 22.192 | 87680.592 | 0.52 | 12 | 47412 | 0
2016 | BIT | Coal | 59963 | 25.004 | 1499314.852 | 1.04 | 9.7 | 581641.1 | 0
2016 | BIT | Coal | 4341 | 23.482 | 101935.362 | 1.06 | 13.1 | 56867.1 | 0
2016 | BIT | Coal | 10923 | 22.192 | 242403.216 | 0.52 | 12 | 131076 | 0
2016 | BIT | Coal | 282572 | 21.876 | 6181545.072 | 0.52 | 11.9 | 3362606.8 | 0
2016 | BIT | Coal | 2612 | 24.296 | 63461.152 | 0.81 | 12.11 | 31631.32 | 0
2016 | BIT | Coal | 40443 | 23.96 | 969014.28 | 0.72 | 11.72 | 473991.96 | 0
2016 | BIT | Coal | 2612 | 24.296 | 63461.152 | 0.81 | 12.11 | 31631.32 | 0
2016 | BIT | Coal | 3359 | 24.006 | 80636.154 | 0.93 | 9.84 | 33052.56 | 0
2016 | BIT | Coal | 11571 | 23.988 | 277565.148 | 0.79 | 11.71 | 135496.41 | 0
2016 | BIT | Coal | 14527 | 23.766 | 345248.682 | 0.72 | 12.03 | 174759.81 | 0
2016 | BIT | Coal | 41138 | 23.97 | 986077.86 | 0.76 | 12.22 | 502706.36 | 0
2016 | BIT | Coal | 14527 | 23.766 | 345248.682 | 0.72 | 12.03 | 174759.81 | 0
2016 | SUB | Coal | 17758 | 17.53 | 311297.74 | 0.17 | 4.6 | 81686.8 | 0
2016 | SUB | Coal | 220742 | 16.87 | 3723917.54 | 0.3 | 5.7 | 1258229.4 | 0
2016 | SUB | Coal | 159214 | 16.85 | 2682755.9 | 0.36 | 5.7 | 907519.8 | 0
2016 | SUB | Coal | 80810 | 16.83 | 1360032.3 | 0.3 | 5.7 | 460617 | 0
2016 | SUB | Coal | 43232 | 18.8 | 812761.6 | 0.37 | 4.3 | 185897.6 | 0
2016 | SUB | Coal | 86765 | 17.7 | 1535740.5 | 0.42 | 5.9 | 511913.5 | 0
2016 | SUB | Coal | 42342 | 17.8 | 753687.6 | 2.7 | 5.4 | 228646.8 | 0
2016 | SUB | Coal | 32911 | 17.65 | 580879.15 | 0.23 | 5.7 | 187592.7 | 0
2016 | SUB | Coal | 50781 | 17.45 | 886128.45 | 0.17 | 4.5 | 228514.5 | 0
2016 | SUB | Coal | 16302 | 17.91 | 291968.82 | 0.32 | 5.1 | 83140.2 | 0
2016 | SUB | Coal | 87625 | 16.89 | 1479986.25 | 0.3 | 5.3 | 464412.5 | 0
2016 | SUB | Coal | 14671 | 17.04 | 249993.84 | 0.29 | 5.4 | 79223.4 | 0
2016 | SUB | Coal | 73000 | 16.63 | 1213990 | 0.37 | 5.8 | 423400 | 0
2016 | SUB | Coal | 58197 | 16.46 | 957922.62 | 0.32 | 5.8 | 337542.6 | 0
2016 | SUB | Coal | 73023 | 16.59 | 1211451.57 | 0.38 | 5.1 | 372417.3 | 0
2016 | SUB | Coal | 219180 | 17 | 3726060 | 0.29 | 5 | 1095900 | 0
2016 | LIG | Coal | 836964 | 13.68 | 11449667.52 | 0.9 | 15.6 | 13056638.4 | 1
2016 | SUB | Coal | 32536 | 16.798 | 546539.728 | 0.29 | 6.2 | 201723.2 | 0
2016 | SUB | Coal | 130306 | 16.9 | 2202171.4 | 0.3 | 5.6 | 729713.6 | 0
2016 | LIG | Coal | 259447 | 10.4 | 2698248.8 | 2.36 | 30.2 | 7835299.4 | 1
2016 | SUB | Coal | 65288 | 18.047 | 1178252.536 | 0.29 | 5.2 | 339497.6 | 0
2016 | SUB | Coal | 141973 | 17.701 | 2513064.073 | 0.24 | 5.1 | 724062.3 | 0
2016 | SUB | Coal | 283013 | 17.768 | 5028574.984 | 0.24 | 5.1 | 1443366.3 | 0
2016 | SUB | Coal | 58203 | 17.644 | 1026933.732 | 0.19 | 4.5 | 261913.5 | 0
2016 | SUB | Coal | 14360 | 16.886 | 242482.96 | 0.32 | 5.9 | 84724 | 0
2016 | SUB | Coal | 75805 | 17.738 | 1344629.09 | 0.32 | 5 | 379025 | 0
2016 | SUB | Coal | 30228 | 18.23 | 551056.44 | 0.28 | 4.5 | 136026 | 0
2016 | SUB | Coal | 45504 | 17.624 | 801962.496 | 0.18 | 4.4 | 200217.6 | 0
2016 | SUB | Coal | 59812 | 17.25 | 1031757 | 0.22 | 4.4 | 263172.8 | 0
2016 | SUB | Coal | 227582 | 17.572 | 3999070.904 | 0.24 | 5.8 | 1319975.6 | 0
2016 | SUB | Coal | 135926 | 16.158 | 2196292.308 | 0.43 | 5 | 679630 | 0
2016 | BIT | Coal | 109624 | 23.28 | 2552046.72 | 3.16 | 8.3 | 909879.2 | 0
2016 | BIT | Coal | 183770 | 22.24 | 4087044.8 | 2.96 | 9.1 | 1672307 | 0
2016 | SUB | Coal | 69234 | 16.75 | 1159669.5 | 0.34 | 4.9 | 339246.6 | 0
2016 | SUB | Coal | 26889 | 16.48 | 443130.72 | 0.38 | 5.2 | 139822.8 | 0
2016 | SUB | Coal | 41367 | 16.92 | 699929.64 | 0.28 | 4.9 | 202698.3 | 0
2016 | SUB | Coal | 27377 | 16.99 | 465135.23 | 0.34 | 4.7 | 128671.9 | 0
2016 | SUB | Coal | 28099 | 16.99 | 477402.01 | 0.22 | 4.8 | 134875.2 | 0
2016 | BIT | Coal | 102716 | 23.76 | 2440532.16 | 1.53 | 12.5 | 1283950 | 0
2016 | BIT | Coal | 11623 | 22.11 | 256984.53 | 0.95 | 17 | 197591 | 0
2016 | SUB | Coal | 44660 | 17.552 | 783872.32 | 0.18 | 4.6 | 205436 | 0
2016 | SUB | Coal | 60710 | 17.002 | 1032191.42 | 0.3 | 5.1 | 309621 | 0
2016 | SUB | Coal | 60300 | 17.93 | 1081179 | 0.28 | 5.2 | 313560 | 0
2016 | SUB | Coal | 44979 | 17.246 | 775707.834 | 0.23 | 4.1 | 184413.9 | 0
2016 | SUB | Coal | 174551 | 17.732 | 3095138.332 | 0.28 | 5.4 | 942575.4 | 0
2016 | SUB | Coal | 174494 | 16.622 | 2900439.268 | 0.41 | 4.9 | 855020.6 | 0
2016 | SUB | Coal | 15901 | 16.538 | 262970.738 | 0.35 | 5 | 79505 | 0
2016 | SUB | Coal | 173970 | 17.064 | 2968624.08 | 0.26 | 4.2 | 730674 | 0
2016 | SUB | Coal | 158037 | 17.17 | 2713495.29 | 0.27 | 4.3 | 679559.1 | 0
2016 | SUB | Coal | 46191 | 17.226 | 795686.166 | 0.28 | 4.4 | 203240.4 | 0
2016 | SUB | Coal | 15926 | 17.816 | 283737.616 | 1.28 | 5.2 | 82815.2 | 0
2016 | BIT | Coal | 20700 | 25.832 | 534722.4 | 2.86 | 8.1 | 167670 | 0
2016 | BIT | Coal | 76211 | 24.844 | 1893386.084 | 4.67 | 9.2 | 701141.2 | 0
2016 | BIT | Coal | 50437 | 26.556 | 1339404.972 | 3.06 | 7.17 | 361633.29 | 0
2016 | BIT | Coal | 21596 | 24.868 | 537049.328 | 4.08 | 9.79 | 211424.84 | 0
2016 | BIT | Coal | 28362 | 24.788 | 703037.256 | 3.51 | 10.07 | 285605.34 | 0
2016 | BIT | Coal | 41002 | 26.034 | 1067446.068 | 2.55 | 7.5 | 307515 | 0
2016 | BIT | Coal | 19080 | 25.81 | 492454.8 | 2.98 | 8.24 | 157219.2 | 0
2016 | LIG | Coal | 9982 | 14 | 139748 | 0.15 | 7.7 | 76861.4 | 1
2016 | LIG | Coal | 7486 | 15 | 112290 | 0.13 | 6.6 | 49407.6 | 1
2016 | WC | Coal | 2697 | 15 | 40455 | 0.13 | 6.6 | 17800.2 | 0
2016 | WC | Coal | 5760 | 14 | 80640 | 0.15 | 7.7 | 44352 | 0
2016 | LIG | Coal | 495984 | 13.488 | 6689832.192 | 1.08 | 10.5 | 5207832 | 1
2016 | BIT | Coal | 24445 | 21.192 | 518038.44 | 0.37 | 11 | 268895 | 0
2016 | BIT | Coal | 155100 | 21.387 | 3317123.7 | 0.43 | 12.2 | 1892220 | 0
2016 | SUB | Coal | 4924 | 19.245 | 94762.38 | 0.58 | 10 | 49240 | 0
2016 | BIT | Coal | 33086 | 22.529 | 745394.494 | 0.53 | 12 | 397032 | 0
2016 | BIT | Coal | 48999 | 22.406 | 1097871.594 | 0.38 | 7.3 | 357692.7 | 0
2016 | BIT | Coal | 22430 | 22.778 | 510910.54 | 0.52 | 11.2 | 251216 | 0
2016 | BIT | Coal | 76115 | 24.102 | 1834523.73 | 1.18 | 11.3 | 860099.5 | 0
2016 | BIT | Coal | 32806 | 22.79 | 747648.74 | 2.96 | 8 | 262448 | 0
2016 | BIT | Coal | 12526 | 22.06 | 276323.56 | 2.85 | 8.6 | 107723.6 | 0
2016 | BIT | Coal | 11565 | 22.7 | 262525.5 | 2.58 | 8.2 | 94833 | 0
2016 | SUB | Coal | 113520 | 18.04 | 2047900.8 | 0.28 | 4.9 | 556248 | 0
2016 | SUB | Coal | 64802 | 16.84 | 1091265.68 | 0.31 | 5.6 | 362891.2 | 0
2016 | SUB | Coal | 129020 | 16.79 | 2166245.8 | 0.29 | 5.8 | 748316 | 0
2016 | SUB | Coal | 16402 | 17.63 | 289167.26 | 0.18 | 4.5 | 73809 | 0
2016 | SUB | Coal | 32521 | 17.12 | 556759.52 | 0.32 | 6 | 195126 | 0
2016 | LIG | Coal | 487470 | 12.14 | 5917885.8 | 1.1 | 20.3 | 9895641 | 1
2016 | SUB | Coal | 32098 | 17.967 | 576704.766 | 0.28 | 4.8 | 154070.4 | 0
2016 | SUB | Coal | 14613 | 18.016 | 263267.808 | 0.28 | 4.6 | 67219.8 | 0
2016 | SUB | Coal | 16155 | 18.324 | 296024.22 | 0.27 | 4.7 | 75928.5 | 0
2016 | SUB | Coal | 48489 | 17.216 | 834786.624 | 0.22 | 4.2 | 203653.8 | 0
2016 | SUB | Coal | 16288 | 17.646 | 287418.048 | 0.17 | 4.6 | 74924.8 | 0
2016 | SUB | Coal | 16210 | 17.932 | 290677.72 | 0.18 | 4.9 | 79429 | 0
2016 | SUB | Coal | 32786 | 17.763 | 582377.718 | 0.23 | 5.4 | 177044.4 | 0
2016 | SUB | Coal | 31598 | 18.232 | 576094.736 | 0.26 | 4.6 | 145350.8 | 0
2016 | BIT | Coal | 30832 | 22.77 | 702044.64 | 3.37 | 8.9 | 274404.8 | 0
2016 | BIT | Coal | 54763 | 20.79 | 1138522.77 | 2.42 | 12.6 | 690013.8 | 0
2016 | BIT | Coal | 95534 | 22.83 | 2181041.22 | 3.59 | 8.6 | 821592.4 | 0
2016 | SUB | Coal | 119270 | 17.673 | 2107858.71 | 0.24 | 5.5 | 655985 | 0
2016 | SUB | Coal | 31822 | 17.975 | 572000.45 | 0.27 | 5.3 | 168656.6 | 0
2016 | SUB | Coal | 131951 | 16.956 | 2237361.156 | 0.28 | 5 | 659755 | 0
2016 | BIT | Coal | 9660 | 22.47 | 217060.2 | 2.59 | 8.7 | 84042 | 0
2016 | BIT | Coal | 42157 | 23.61 | 995326.77 | 2.85 | 8.1 | 341471.7 | 0
2016 | BIT | Coal | 13036 | 21.58 | 281316.88 | 2.98 | 7.3 | 95162.8 | 0
2016 | LIG | Coal | 221851 | 13.386 | 2969697.486 | 0.93 | 15.7 | 3483060.7 | 1
2016 | BIT | Coal | 12384 | 25.73 | 318640.32 | 0.52 | 6.6 | 81734.4 | 0
2016 | BIT | Coal | 12282 | 25.24 | 309997.68 | 0.99 | 10.1 | 124048.2 | 0
2016 | BIT | Coal | 13059 | 25.04 | 326997.36 | 0.8 | 8.5 | 111001.5 | 0
2016 | BIT | Coal | 13192 | 24.56 | 323995.52 | 0.84 | 11.2 | 147750.4 | 0
2016 | BIT | Coal | 13189 | 24.7 | 325768.3 | 0.87 | 11.9 | 156949.1 | 0
2016 | BIT | Coal | 12368 | 25.67 | 317486.56 | 0.98 | 7.1 | 87812.8 | 0
2016 | BIT | Coal | 120 | 25.62 | 3074.4 | 0.78 | 7.5 | 900 | 0
2016 | BIT | Coal | 11384 | 25.332 | 288379.488 | 1.14 | 11.3 | 128639.2 | 0
2016 | BIT | Coal | 23979 | 24.137 | 578781.123 | 0.47 | 12.8 | 306931.2 | 0
2016 | BIT | Coal | 11741 | 25.942 | 304585.022 | 0.87 | 10.1 | 118584.1 | 0
2016 | BIT | Coal | 11866 | 25.23 | 299379.18 | 0.77 | 10.7 | 126966.2 | 0
2016 | BIT | Coal | 33545 | 25.595 | 858584.275 | 0.97 | 10.6 | 355577 | 0
2016 | BIT | Coal | 12073 | 24.628 | 297333.844 | 0.67 | 12.4 | 149705.2 | 0
2016 | BIT | Coal | 11298 | 24.708 | 279150.984 | 0.86 | 12.6 | 142354.8 | 0
2016 | BIT | Coal | 12226 | 23.924 | 292494.824 | 1.08 | 10.3 | 125927.8 | 0
2016 | BIT | Coal | 30969 | 24.607 | 762054.183 | 0.78 | 10.7 | 331368.3 | 0
2016 | BIT | Coal | 11861 | 24.658 | 292468.538 | 0.99 | 12.2 | 144704.2 | 0
2016 | BIT | Coal | 11286 | 24.902 | 281043.972 | 0.88 | 11.8 | 133174.8 | 0
2016 | BIT | Coal | 32001 | 23.402 | 748887.402 | 0.73 | 6.5 | 208006.5 | 0
2016 | SUB | Coal | 17536 | 18.01 | 315823.36 | 0.2 | 5.3 | 92940.8 | 0
2016 | SUB | Coal | 17731 | 18.222 | 323094.282 | 0.2 | 4.3 | 76243.3 | 0
2016 | SUB | Coal | 35149 | 17.811 | 626038.839 | 0.32 | 5.1 | 179259.9 | 0
2016 | SUB | Coal | 17704 | 17.572 | 311094.688 | 0.18 | 4.5 | 79668 | 0
2016 | SUB | Coal | 17348 | 18.112 | 314206.976 | 0.25 | 4.6 | 79800.8 | 0
2016 | SUB | Coal | 52011 | 17.614 | 916121.754 | 0.24 | 5.5 | 286060.5 | 0
2016 | SUB | Coal | 17425 | 18.074 | 314939.45 | 0.26 | 4.8 | 83640 | 0
2016 | BIT | Coal | 15928 | 26.146 | 416453.488 | 0.94 | 8.7 | 138573.6 | 0
2016 | BIT | Coal | 10370 | 17.8 | 184586 | 0.61 | 17.7 | 183549 | 0
2016 | LIG | Coal | 391680 | 12.75 | 4993920 | 0.66 | 16.09 | 6302131.2 | 1
2016 | SUB | Coal | 13688 | 16.758 | 229383.504 | 0.33 | 5.9 | 80759.2 | 0
2016 | SUB | Coal | 40770 | 16.808 | 685262.16 | 0.31 | 5.7 | 232389 | 0
2016 | SUB | Coal | 13737 | 17.83 | 244930.71 | 0.27 | 5.6 | 76927.2 | 0
2016 | SUB | Coal | 27650 | 16.854 | 466013.1 | 0.3 | 5.7 | 157605 | 0
2016 | SUB | Coal | 68655 | 18.104 | 1242930.12 | 0.27 | 4.5 | 308947.5 | 0
2016 | BIT | Coal | 80153 | 25.99 | 2083176.47 | 2.55 | 7.7 | 617178.1 | 0
2016 | BIT | Coal | 11609 | 24.43 | 283607.87 | 0.83 | 11.2 | 130020.8 | 0
2016 | BIT | Coal | 11608 | 24.542 | 284883.536 | 0.74 | 11.8 | 136974.4 | 0
2016 | BIT | Coal | 11697 | 25.922 | 303209.634 | 3.19 | 7.7 | 90066.9 | 0
2016 | BIT | Coal | 73777 | 25.814 | 1904479.478 | 0.82 | 7.9 | 582838.3 | 0
2016 | BIT | Coal | 11642 | 25.848 | 300922.416 | 2.48 | 7.4 | 86150.8 | 0
2016 | BIT | Coal | 12082 | 22.466 | 271434.212 | 3.03 | 8 | 96656 | 0
2016 | BIT | Coal | 11766 | 24.622 | 289702.452 | 0.71 | 13.3 | 156487.8 | 0
2016 | BIT | Coal | 60457 | 24.05 | 1453990.85 | 0.73 | 13.1 | 791986.7 | 0
2016 | BIT | Coal | 35020 | 24.538 | 859320.76 | 0.83 | 11.5 | 402730 | 0
2016 | BIT | Coal | 12213 | 23.942 | 292403.646 | 0.67 | 12 | 146556 | 0
2016 | BIT | Coal | 11575 | 24.7 | 285902.5 | 0.79 | 12.9 | 149317.5 | 0
2016 | BIT | Coal | 11238 | 24.358 | 273735.204 | 0.84 | 10.2 | 114627.6 | 0
2016 | SUB | Coal | 139704 | 18.974 | 2650743.696 | 0.52 | 9.7 | 1355128.8 | 0
2016 | SUB | Coal | 246195 | 17.986 | 4428063.27 | 0.6 | 12.9 | 3175915.5 | 0
2016 | SUB | Coal | 231790 | 17.986 | 4168974.94 | 0.6 | 12.9 | 2990091 | 0
2016 | BIT | Coal | 37651 | 23.057 | 868119.107 | 0.65 | 12.8 | 481932.8 | 0
2016 | BIT | Coal | 5070 | 23.465 | 118967.55 | 0.52 | 10.3 | 52221 | 0
2016 | BIT | Coal | 20586 | 23.528 | 484347.408 | 1.04 | 12.1 | 249090.6 | 0
2016 | BIT | Coal | 115210 | 22.001 | 2534735.21 | 0.42 | 11.5 | 1324915 | 0
2016 | BIT | Coal | 34844 | 23.198 | 808311.112 | 0.64 | 12.6 | 439034.4 | 0
2016 | BIT | Coal | 62742 | 23.788 | 1492506.696 | 3.46 | 11.49 | 720905.58 | 0
2016 | BIT | Coal | 7003 | 23.728 | 166167.184 | 3.41 | 11.39 | 79764.17 | 0
2016 | BIT | Coal | 487309 | 24.92 | 12143740.28 | 3.36 | 9.83 | 4790247.47 | 0
2016 | BIT | Coal | 34764 | 25.746 | 895033.944 | 2.89 | 8.24 | 286455.36 | 0
2016 | BIT | Coal | 15327 | 24.716 | 378822.132 | 4.05 | 9.99 | 153116.73 | 0
2016 | BIT | Coal | 118044 | 24.756 | 2922297.264 | 4.09 | 10.14 | 1196966.16 | 0
2016 | BIT | Coal | 13557 | 25.658 | 347845.506 | 2.54 | 7.55 | 102355.35 | 0
2016 | SUB | Coal | 98028 | 17.6 | 1725292.8 | 0.18 | 4.7 | 460731.6 | 0
2016 | SUB | Coal | 13941 | 17.8 | 248149.8 | 0.19 | 4.3 | 59946.3 | 0
2016 | LIG | Coal | 209093 | 14.056 | 2939011.208 | 0.83 | 8.1 | 1693653.3 | 1
2016 | SUB | Coal | 100910 | 18.16 | 1832525.6 | 0.29 | 4.7 | 474277 | 0
2016 | SUB | Coal | 28200 | 17.71 | 499422 | 0.19 | 4.5 | 126900 | 0
2016 | SUB | Coal | 156749 | 18.21 | 2854399.29 | 0.91 | 17.8 | 2790132.2 | 0
2016 | SUB | Coal | 99558 | 17.63 | 1755207.54 | 0.19 | 4.5 | 448011 | 0
2016 | SUB | Coal | 13339 | 18.25 | 243436.75 | 0.26 | 4.2 | 56023.8 | 0
2016 | BIT | Coal | 11934 | 25 | 298350 | 0.7 | 8.6 | 102632.4 | 0
2016 | BIT | Coal | 48126 | 23 | 1106898 | 0.5 | 10.4 | 500510.4 | 0
2016 | BIT | Coal | 5788 | 25.34 | 146667.92 | 2.73 | 8.8 | 50934.4 | 0
2016 | BIT | Coal | 5047 | 25.96 | 131020.12 | 2.03 | 7.7 | 38861.9 | 0
2016 | BIT | Coal | 20429 | 22.382 | 457241.878 | 2.91 | 8.3 | 169560.7 | 0
2016 | BIT | Coal | 40620 | 23.292 | 946121.04 | 2.74 | 8.4 | 341208 | 0
2016 | BIT | Coal | 9382 | 22.352 | 209706.464 | 2.92 | 8.4 | 78808.8 | 0
2016 | BIT | Coal | 4139 | 22.242 | 92059.638 | 2.87 | 8.3 | 34353.7 | 0
2016 | BIT | Coal | 3750 | 23.254 | 87202.5 | 2.46 | 8.3 | 31125 | 0
2016 | BIT | Coal | 2103 | 23.258 | 48911.574 | 2.34 | 8.9 | 18716.7 | 0
2016 | BIT | Coal | 30966 | 22.164 | 686330.424 | 2.99 | 8.7 | 269404.2 | 0
2016 | BIT | Coal | 7168 | 22.962 | 164591.616 | 3.02 | 8.1 | 58060.8 | 0
2016 | BIT | Coal | 7315 | 22.944 | 167835.36 | 3.04 | 8 | 58520 | 0
2016 | BIT | Coal | 43955 | 22.182 | 975009.81 | 3.13 | 9.1 | 399990.5 | 0
2016 | BIT | Coal | 30642 | 23.186 | 710465.412 | 2.67 | 8.5 | 260457 | 0
2016 | SUB | Coal | 77311 | 17.806 | 1376599.666 | 0.29 | 5.8 | 448403.8 | 0
2016 | SUB | Coal | 63197 | 17.726 | 1120230.022 | 0.3 | 5.4 | 341263.8 | 0
2016 | BIT | Coal | 19633 | 24.314 | 477356.762 | 0.77 | 11.6 | 227742.8 | 0
2016 | BIT | Coal | 1736 | 24.774 | 43007.664 | 1.07 | 8.6 | 14929.6 | 0
2016 | BIT | Coal | 1697 | 25.456 | 43198.832 | 0.54 | 7 | 11879 | 0
2016 | SUB | Coal | 210804 | 17.542 | 3697923.768 | 0.18 | 4.5 | 948618 | 0
2016 | BIT | Coal | 73437 | 23.168 | 1701388.416 | 3.07 | 6.4 | 469996.8 | 0
2016 | SUB | Coal | 80481 | 17.64 | 1419684.84 | 0.23 | 5.5 | 442645.5 | 0
2016 | SUB | Coal | 31539 | 17.494 | 551743.266 | 0.37 | 6.4 | 201849.6 | 0
2016 | SUB | Coal | 141579 | 17.88 | 2531432.52 | 0.25 | 5.4 | 764526.6 | 0
2016 | SUB | Coal | 15373 | 17.474 | 268627.802 | 0.32 | 6.6 | 101461.8 | 0
2016 | BIT | Coal | 2146 | 18.17 | 38992.82 | 1.84 | 26.8 | 57512.8 | 0
2016 | BIT | Coal | 15152 | 22.98 | 348192.96 | 3.32 | 16.2 | 245462.4 | 0
2016 | BIT | Coal | 4091 | 22.81 | 93315.71 | 3.22 | 16.7 | 68319.7 | 0
2016 | BIT | Coal | 9786 | 25.302 | 247605.372 | 2.92 | 9 | 88074 | 0
2016 | BIT | Coal | 4097 | 16.528 | 67715.216 | 1.96 | 29.3 | 120042.1 | 0
2016 | BIT | Coal | 48693 | 22.196 | 1080789.828 | 3.84 | 20.4 | 993337.2 | 0
2016 | BIT | Coal | 7032 | 24.098 | 169457.136 | 2.96 | 13.4 | 94228.8 | 0
2016 | BIT | Coal | 132679 | 26.066 | 3458410.814 | 2.96 | 7.7 | 1021628.3 | 0
2016 | BIT | Coal | 44582 | 25.992 | 1158775.344 | 2.55 | 7.5 | 334365 | 0
2016 | BIT | Coal | 4051 | 19.628 | 79513.028 | 2.4 | 24.2 | 98034.2 | 0
2016 | BIT | Coal | 10217 | 22.176 | 226572.192 | 2.12 | 21.1 | 215578.7 | 0
2016 | BIT | Coal | 16273 | 22.086 | 359405.478 | 2.24 | 18.8 | 305932.4 | 0
2016 | WC | Coal | 1788 | 18.396 | 32892.048 | 1.53 | 19 | 33972 | 0
2016 | BIT | Coal | 9491 | 25.178 | 238964.398 | 2.77 | 9 | 85419 | 0
2016 | BIT | Coal | 17475 | 22.188 | 387735.3 | 3.44 | 22.5 | 393187.5 | 0
2016 | BIT | Coal | 5948 | 23.612 | 140444.176 | 2.81 | 17.7 | 105279.6 | 0
2016 | BIT | Coal | 2095 | 24.814 | 51985.33 | 2.23 | 11.6 | 24302 | 0
2016 | BIT | Coal | 6229 | 17.938 | 111735.802 | 2.09 | 24.2 | 150741.8 | 0
2016 | BIT | Coal | 8569 | 22.724 | 194721.956 | 2.17 | 17.9 | 153385.1 | 0
2016 | BIT | Coal | 7017 | 24.182 | 169685.094 | 2.78 | 15 | 105255 | 0
2016 | WC | Coal | 4091 | 17.356 | 71003.396 | 2.49 | 27.5 | 112502.5 | 0
2016 | BIT | Coal | 161998 | 25.934 | 4201256.132 | 3.09 | 7.7 | 1247384.6 | 0
2016 | BIT | Coal | 57142 | 26.15 | 1494263.3 | 2.55 | 7.6 | 434279.2 | 0
2016 | WC | Coal | 5606 | 18.068 | 101289.208 | 1.01 | 12.1 | 67832.6 | 0
2016 | BIT | Coal | 2058 | 24.264 | 49935.312 | 2.39 | 10.9 | 22432.2 | 0
2016 | BIT | Coal | 1921 | 21.796 | 41870.116 | 1.68 | 17.1 | 32849.1 | 0
2016 | BIT | Coal | 3143 | 22.604 | 71044.372 | 2.52 | 19.7 | 61917.1 | 0
2016 | BIT | Coal | 9044 | 22.152 | 200342.688 | 0.99 | 20.4 | 184497.6 | 0
2016 | BIT | Coal | 4784 | 25.914 | 123972.576 | 3.15 | 8.2 | 39228.8 | 0
2016 | BIT | Coal | 30448 | 22.942 | 698538.016 | 2.94 | 8 | 243584 | 0
2016 | BIT | Coal | 24294 | 26.086 | 633733.284 | 2.58 | 7.4 | 179775.6 | 0
2016 | BIT | Coal | 7046 | 22.298 | 157111.708 | 2.97 | 8.4 | 59186.4 | 0
2016 | BIT | Coal | 13260 | 22.798 | 302301.48 | 3.04 | 8 | 106080 | 0
2016 | BIT | Coal | 1818 | 23.37 | 42486.66 | 2.42 | 8.2 | 14907.6 | 0
2016 | BIT | Coal | 1853 | 22.82 | 42285.46 | 3 | 8.2 | 15194.6 | 0
2016 | BIT | Coal | 5716 | 23.246 | 132874.136 | 2.38 | 8.9 | 50872.4 | 0
2016 | SUB | Coal | 356130 | 17.446 | 6213043.98 | 0.19 | 4.58 | 1631075.4 | 0
2016 | SUB | Coal | 367 | 17.74 | 6510.58 | 0.19 | 4.85 | 1779.95 | 0
2016 | SUB | Coal | 16199 | 17.744 | 287435.056 | 0.25 | 5.51 | 89256.49 | 0
2016 | SUB | Coal | 64637 | 18.15 | 1173161.55 | 0.25 | 4.39 | 283756.43 | 0
2016 | BIT | Coal | 1500 | 25 | 37500 | 0.67 | 5.8 | 8700 | 0
2016 | BIT | Coal | 7861 | 25.53 | 200691.33 | 0.5 | 6.6 | 51882.6 | 0
2016 | BIT | Coal | 8139 | 26.02 | 211776.78 | 2.62 | 7.7 | 62670.3 | 0
2016 | BIT | Coal | 8145 | 26.02 | 211932.9 | 2.62 | 7.7 | 62716.5 | 0
2016 | BIT | Coal | 23470 | 25.28 | 593321.6 | 0.85 | 7.6 | 178372 | 0
2016 | WC | Coal | 949 | 16.842 | 15983.058 | 0.8 | 14.7 | 13950.3 | 0
2016 | WC | Coal | 1332 | 18.428 | 24546.096 | 1.1 | 18.2 | 24242.4 | 0
2016 | WC | Coal | 2551 | 16.18 | 41275.18 | 2.37 | 37.8 | 96427.8 | 0
2016 | WC | Coal | 3515 | 10.45 | 36731.75 | 1.65 | 43.5 | 152902.5 | 0
2016 | WC | Coal | 6063 | 8.548 | 51826.524 | 3.25 | 57.1 | 346197.3 | 0
2016 | WC | Coal | 9972 | 16.18 | 161346.96 | 2.37 | 37.8 | 376941.6 | 0
2016 | WC | Coal | 9590 | 19.068 | 182862.12 | 2.71 | 19.7 | 188923 | 0
2016 | BIT | Coal | 6479 | 23.354 | 151310.566 | 0.59 | 8.1 | 52479.9 | 0
2016 | BIT | Coal | 9665 | 22.4 | 216496 | 2.77 | 8.2 | 79253 | 0
2016 | SUB | Coal | 11135 | 17.4 | 193749 | 0.29 | 5.3 | 59015.5 | 0
2016 | BIT | Coal | 24037 | 22.684 | 545255.308 | 2.76 | 9.6 | 230755.2 | 0
2016 | SUB | Coal | 16051 | 17.39 | 279126.89 | 0.29 | 5.3 | 85070.3 | 0
2016 | BIT | Coal | 9079 | 25.2 | 228790.8 | 0.79 | 8.3 | 75355.7 | 0
2016 | BIT | Coal | 28486 | 26.01 | 740920.86 | 2.57 | 7.5 | 213645 | 0
2016 | BIT | Coal | 16983 | 28 | 475524 | 0.66 | 5.2 | 88311.6 | 0
2016 | BIT | Coal | 33300 | 22.73 | 756909 | 1.34 | 19.7 | 656010 | 0
2016 | SUB | Coal | 56075 | 16.96 | 951032 | 0.27 | 5 | 280375 | 0
2016 | BIT | Coal | 7985 | 19.3 | 154110.5 | 1.45 | 27.5 | 219587.5 | 0
2016 | BIT | Coal | 1388 | 19.4 | 26927.2 | 1.36 | 29.6 | 41084.8 | 0
2016 | BIT | Coal | 58152 | 20.336 | 1182579.072 | 1.2 | 4.7 | 273314.4 | 0
2016 | BIT | Coal | 49813 | 22.36 | 1113818.68 | 1.87 | 21 | 1046073 | 0
2016 | WC | Coal | 943 | 18.87 | 17794.41 | 1.52 | 29.3 | 27629.9 | 0
2016 | BIT | Coal | 32334 | 23.024 | 744458.016 | 0.53 | 10.5 | 339507 | 0
2016 | BIT | Coal | 32224 | 21.8 | 702483.2 | 3.4 | 7.2 | 232012.8 | 0
2016 | SUB | Coal | 76311 | 17.5 | 1335442.5 | 0.22 | 4.4 | 335768.4 | 0
2016 | BIT | Coal | 44604 | 22 | 981288 | 3.5 | 8 | 356832 | 0
2016 | BIT | Coal | 6414 | 22 | 141108 | 3.5 | 8 | 51312 | 0
2016 | BIT | Coal | 27778 | 22 | 611116 | 3.5 | 8 | 222224 | 0
2016 | BIT | Coal | 11780 | 22 | 259160 | 3.5 | 8 | 94240 | 0
2016 | SUB | Coal | 63912 | 17.7 | 1131242.4 | 0.41 | 5.5 | 351516 | 0
2016 | BIT | Coal | 3891 | 20.82 | 81010.62 | 2.32 | 23.8 | 92605.8 | 0
2016 | BIT | Coal | 13466 | 21.57 | 290461.62 | 1.91 | 22 | 296252 | 0
2016 | BIT | Coal | 7225 | 22.42 | 161984.5 | 2.08 | 21 | 151725 | 0
2016 | BIT | Coal | 1237 | 25.24 | 31221.88 | 0.79 | 8.3 | 10267.1 | 0
2016 | BIT | Coal | 15524 | 26.26 | 407660.24 | 0.77 | 8.1 | 125744.4 | 0
2016 | BIT | Coal | 24019 | 26.07 | 626175.33 | 0.86 | 6.4 | 153721.6 | 0
2016 | BIT | Coal | 40130 | 27.17 | 1090332.1 | 0.71 | 5.5 | 220715 | 0
2016 | BIT | Coal | 17574 | 26.18 | 460087.32 | 0.92 | 6.5 | 114231 | 0
2016 | BIT | Coal | 19529 | 26.16 | 510878.64 | 1.05 | 9.4 | 183572.6 | 0
2016 | BIT | Coal | 13312 | 25 | 332800 | 1.26 | 12.1 | 161075.2 | 0
2016 | BIT | Coal | 11374 | 24.28 | 276160.72 | 0.77 | 12.7 | 144449.8 | 0
2016 | BIT | Coal | 7519 | 24.8 | 186471.2 | 0.74 | 5.6 | 42106.4 | 0
2016 | BIT | Coal | 31874 | 25.38 | 808962.12 | 2 | 12 | 382488 | 0
2016 | BIT | Coal | 6118 | 22.65 | 138572.7 | 2.87 | 8.6 | 52614.8 | 0
2016 | BIT | Coal | 12371 | 25.25 | 312367.75 | 0.85 | 10.5 | 129895.5 | 0
2016 | BIT | Coal | 10000 | 25.172 | 251720 | 0.84 | 10.2 | 102000 | 0
2016 | BIT | Coal | 9999 | 26.4 | 263973.6 | 0.72 | 8.2 | 81991.8 | 0
2016 | BIT | Coal | 22311 | 25.77 | 574954.47 | 0.84 | 6.8 | 151714.8 | 0
2016 | BIT | Coal | 11254 | 25.65 | 288665.1 | 0.97 | 8.7 | 97909.8 | 0
2016 | BIT | Coal | 5043 | 26.654 | 134416.122 | 1.66 | 5.3 | 26727.9 | 0
2016 | BIT | Coal | 3373 | 25.32 | 85404.36 | 1.29 | 8.1 | 27321.3 | 0
2016 | BIT | Coal | 3404 | 24.256 | 82567.424 | 1.16 | 10.8 | 36763.2 | 0
2016 | BIT | Coal | 5782 | 24 | 138768 | 0.66 | 9.3 | 53772.6 | 0
2016 | BIT | Coal | 11792 | 24.53 | 289257.76 | 0.9 | 10.5 | 123816 | 0
2016 | BIT | Coal | 3034 | 25.76 | 78155.84 | 0.71 | 7.3 | 22148.2 | 0
2016 | BIT | Coal | 5279 | 23.51 | 124109.29 | 2.9 | 12.2 | 64403.8 | 0
2016 | BIT | Coal | 5106 | 24.1 | 123054.6 | 2.1 | 12.5 | 63825 | 0
2016 | BIT | Coal | 1814 | 26.03 | 47218.42 | 1.5 | 11.9 | 21586.6 | 0
2016 | LIG | Coal | 240342 | 10.53 | 2530801.26 | 0.4 | 13.2 | 3172514.4 | 1
2016 | BIT | Coal | 473713 | 16.61 | 7868372.93 | 4.01 | 28.3 | 13406077.9 | 0
2016 | SUB | Coal | 311087 | 17.61 | 5478242.07 | 0.18 | 4.6 | 1431000.2 | 0
2016 | SUB | Coal | 43108 | 17.966 | 774478.328 | 0.27 | 5.6 | 241404.8 | 0
2016 | SUB | Coal | 47251 | 16.12 | 761686.12 | 0.53 | 6.8 | 321306.8 | 0
2016 | SUB | Coal | 98773 | 17.7 | 1748282.1 | 0.23 | 5.4 | 533374.2 | 0
2016 | SUB | Coal | 131224 | 18 | 2362032 | 0.31 | 5.2 | 682364.8 | 0
2016 | SUB | Coal | 122 | 17.7 | 2159.4 | 0.25 | 5.53 | 674.66 | 0
2016 | SUB | Coal | 16405 | 17.162 | 281542.61 | 0.19 | 4.42 | 72510.1 | 0
2016 | SUB | Coal | 242 | 17.828 | 4314.376 | 0.18 | 4.37 | 1057.54 | 0
2016 | SUB | Coal | 240 | 17.844 | 4282.56 | 0.34 | 4.9 | 1176 | 0
2016 | SUB | Coal | 81485 | 17.986 | 1465589.21 | 0.26 | 5.26 | 428611.1 | 0
2016 | SUB | Coal | 48168 | 18.278 | 880414.704 | 0.25 | 4.42 | 212902.56 | 0
2016 | SUB | Coal | 16407 | 17.68 | 290075.76 | 0.25 | 5.49 | 90074.43 | 0
2016 | SUB | Coal | 156821 | 15.942 | 2500040.382 | 0.38 | 5.6 | 878197.6 | 0
2016 | BIT | Coal | 205754 | 22 | 4526588 | 2.4 | 21.1 | 4341409.4 | 0
2016 | LIG | Coal | 30025 | 14.2 | 426355 | 0.92 | 9 | 270225 | 1
2016 | BIT | Coal | 117164 | 15.847 | 1856697.908 | 0.85 | 37.6 | 4405366.4 | 0
2016 | BIT | Coal | 25278 | 16.697 | 422066.766 | 0.85 | 36.1 | 912535.8 | 0
2016 | BIT | Coal | 204215 | 20.998 | 4288106.57 | 0.55 | 7.3 | 1490769.5 | 0
2016 | BIT | Coal | 42312 | 24.254 | 1026235.248 | 0.64 | 13.1 | 554287.2 | 0
2016 | BIT | Coal | 126708 | 24.26 | 3073936.08 | 1.18 | 14 | 1773912 | 0
2016 | BIT | Coal | 9195 | 23.988 | 220569.66 | 1.9 | 13.2 | 121374 | 0
2016 | BIT | Coal | 42098 | 23.258 | 979115.284 | 1.47 | 6.5 | 273637 | 0
2016 | BIT | Coal | 10532 | 23.352 | 245943.264 | 2.37 | 8.5 | 89522 | 0
2016 | BIT | Coal | 52836 | 23.814 | 1258236.504 | 2.69 | 8.4 | 443822.4 | 0
2016 | BIT | Coal | 10825 | 24.438 | 264541.35 | 0.82 | 11.8 | 127735 | 0
2016 | LIG | Coal | 170366 | 13.8 | 2351050.8 | 0.5 | 14.8 | 2521416.8 | 1
2016 | LIG | Coal | 81188 | 12.961 | 1052277.668 | 0.62 | 17.9 | 1453265.2 | 1
2016 | BIT | Coal | 25287 | 23.006 | 581752.722 | 2.39 | 8.3 | 209882.1 | 0
2016 | SUB | Coal | 31547 | 16.426 | 518191.022 | 0.36 | 5.5 | 173508.5 | 0
2016 | SUB | Coal | 70000 | 16.764 | 1173480 | 0.3 | 4.5 | 315000 | 0
2016 | SUB | Coal | 82724 | 18.11 | 1498131.64 | 0.96 | 16.3 | 1348401.2 | 0
2016 | SUB | Coal | 27902 | 17.762 | 495595.324 | 0.21 | 5.6 | 156251.2 | 0
2016 | SUB | Coal | 121153 | 18.21 | 2206196.13 | 1.02 | 16 | 1938448 | 0
2016 | SUB | Coal | 15055 | 17.268 | 259969.74 | 0.17 | 4.4 | 66242 | 0
2016 | BIT | Coal | 79712 | 25.69 | 2047801.28 | 2.41 | 7.9 | 629724.8 | 0
2016 | BIT | Coal | 13002 | 24.66 | 320629.32 | 1.64 | 11.3 | 146922.6 | 0
2016 | BIT | Coal | 51912 | 26.26 | 1363209.12 | 1.66 | 7.1 | 368575.2 | 0
2016 | BIT | Coal | 64174 | 23.73 | 1522849.02 | 1.49 | 12 | 770088 | 0
2016 | BIT | Coal | 119566 | 23.65 | 2827735.9 | 2.57 | 8.3 | 992397.8 | 0
2016 | BIT | Coal | 160112 | 24.23 | 3879513.76 | 2.77 | 7.6 | 1216851.2 | 0
2016 | BIT | Coal | 70689 | 25.19 | 1780655.91 | 3.11 | 6.5 | 459478.5 | 0
2016 | SUB | Coal | 83374 | 18.286 | 1524576.964 | 0.95 | 15.9 | 1325646.6 | 0
2016 | SUB | Coal | 65825 | 15.06 | 991324.5 | 0.37 | 5.4 | 355455 | 0
2016 | SUB | Coal | 179021 | 15.06 | 2696056.26 | 0.37 | 5.4 | 966713.4 | 0
2016 | BIT | Coal | 182497 | 22.262 | 4062748.214 | 0.56 | 11.7 | 2135214.9 | 0
2016 | BIT | Coal | 26891 | 21.788 | 585901.108 | 0.77 | 9.6 | 258153.6 | 0
2016 | SUB | Coal | 32803 | 16.46 | 539937.38 | 0.36 | 5.3 | 173855.9 | 0
2016 | SUB | Coal | 49220 | 16.75 | 824435 | 0.37 | 5.6 | 275632 | 0
2016 | LIG | Coal | 285486 | 13.14 | 3751286.04 | 0.88 | 16.8 | 4796164.8 | 1
2016 | SUB | Coal | 81610 | 16.75 | 1366967.5 | 0.4 | 5.2 | 424372 | 0
2016 | SUB | Coal | 49352 | 16.8 | 829113.6 | 0.38 | 5.7 | 281306.4 | 0
2016 | BIT | Coal | 66463 | 22.39 | 1488106.57 | 0.47 | 9.7 | 644691.1 | 0
2016 | SUB | Coal | 56470 | 18.02 | 1017589.4 | 0.29 | 5 | 282350 | 0
2016 | SUB | Coal | 14100 | 18.26 | 257466 | 0.21 | 4.5 | 63450 | 0
2016 | SUB | Coal | 97529 | 17.22 | 1679449.38 | 0.23 | 4.2 | 409621.8 | 0
2016 | SUB | Coal | 56361 | 17.88 | 1007734.68 | 0.2 | 5.5 | 309985.5 | 0
2016 | SUB | Coal | 27564 | 17.68 | 487331.52 | 0.35 | 5.4 | 148845.6 | 0
2016 | SUB | Coal | 13940 | 17.41 | 242695.4 | 0.18 | 3.8 | 52972 | 0
2016 | SUB | Coal | 42050 | 17.26 | 725783 | 0.24 | 4 | 168200 | 0
2016 | SUB | Coal | 55524 | 17.28 | 959454.72 | 0.23 | 4.1 | 227648.4 | 0
2016 | SUB | Coal | 42025 | 17.28 | 726192 | 0.23 | 4 | 168100 | 0
2016 | SUB | Coal | 28901 | 17.66 | 510391.66 | 0.21 | 5.7 | 164735.7 | 0
2016 | BIT | Coal | 42527 | 22.38 | 951754.26 | 0.47 | 9.7 | 412511.9 | 0
2016 | SUB | Coal | 27984 | 17.579 | 491930.736 | 0.18 | 4.6 | 128726.4 | 0
2016 | BIT | Coal | 78230 | 22.25 | 1740617.5 | 0.47 | 10 | 782300 | 0
2016 | BIT | Coal | 27080 | 20.72 | 561097.6 | 1.19 | 22.9 | 620132 | 0
2016 | BIT | Coal | 50383 | 23.6 | 1189038.8 | 2.6 | 8.1 | 408102.3 | 0
2016 | BIT | Coal | 62807 | 23.84 | 1497318.88 | 2.82 | 7.4 | 464771.8 | 0
2016 | BIT | Coal | 35412 | 26.05 | 922482.6 | 2.62 | 7.4 | 262048.8 | 0
2016 | BIT | Coal | 82578 | 25.96 | 2143724.88 | 2.75 | 7.7 | 635850.6 | 0
2016 | BIT | Coal | 99606 | 23.728 | 2363451.168 | 2.23 | 9.5 | 946257 | 0
2016 | BIT | Coal | 4465 | 23.728 | 105945.52 | 2.23 | 9.5 | 42417.5 | 0
2016 | BIT | Coal | 77585 | 23.36 | 1812385.6 | 2.76 | 6.7 | 519819.5 | 0
2016 | BIT | Coal | 13009 | 23.31 | 303239.79 | 2.7 | 8.5 | 110576.5 | 0
2016 | BIT | Coal | 12924 | 26.03 | 336411.72 | 2.45 | 7.4 | 95637.6 | 0
2016 | BIT | Coal | 37161 | 24.59 | 913788.99 | 0.86 | 11 | 408771 | 0
2016 | BIT | Coal | 33508 | 22.756 | 762508.048 | 0.56 | 11.5 | 385342 | 0
2016 | BIT | Coal | 22349 | 23.718 | 530073.582 | 2.56 | 8.2 | 183261.8 | 0
2016 | BIT | Coal | 116227 | 23.322 | 2710646.094 | 0.96 | 12.8 | 1487705.6 | 0
2016 | BIT | Coal | 132859 | 23.684 | 3146632.556 | 2.54 | 8.3 | 1102729.7 | 0
2016 | BIT | Coal | 37907 | 25.928 | 982852.696 | 2.49 | 7.5 | 284302.5 | 0
2016 | BIT | Coal | 22176 | 23.614 | 523664.064 | 2.47 | 8.6 | 190713.6 | 0
2016 | BIT | Coal | 11702 | 24.46 | 286230.92 | 1.52 | 9.4 | 109998.8 | 0
2016 | BIT | Coal | 37663 | 23.646 | 890579.298 | 2.49 | 8.1 | 305070.3 | 0
2016 | SUB | Coal | 111044 | 17.6 | 1954374.4 | 0.19 | 4.5 | 499698 | 0
2016 | SUB | Coal | 16450 | 17.6 | 289520 | 0.23 | 5.3 | 87185 | 0
2016 | SUB | Coal | 182160 | 17.6 | 3206016 | 0.18 | 4.5 | 819720 | 0
2016 | SUB | Coal | 27884 | 17.6 | 490758.4 | 0.23 | 4.1 | 114324.4 | 0
2016 | SUB | Coal | 32383 | 17.2 | 556987.6 | 0.18 | 4.3 | 139246.9 | 0
2016 | SUB | Coal | 95510 | 17.544 | 1675627.44 | 0.18 | 4.5 | 429795 | 0
2016 | SUB | Coal | 79505 | 17.68 | 1405648.4 | 0.23 | 5.1 | 405475.5 | 0
2016 | SUB | Coal | 129263 | 17.19 | 2222030.97 | 0.18 | 4.5 | 581683.5 | 0
2016 | SUB | Coal | 114439 | 17.22 | 1970639.58 | 0.18 | 4.4 | 503531.6 | 0
2016 | SUB | Coal | 79073 | 17.3 | 1367962.9 | 0.23 | 5.2 | 411179.6 | 0
2016 | SUB | Coal | 239514 | 17.6 | 4215446.4 | 0.18 | 4.6 | 1101764.4 | 0
2016 | SUB | Coal | 81632 | 17.6 | 1436723.2 | 0.23 | 4 | 326528 | 0
2016 | SUB | Coal | 109828 | 17.6 | 1932972.8 | 0.18 | 4.6 | 505208.8 | 0
2016 | SUB | Coal | 15696 | 18.4 | 288806.4 | 0.27 | 4.7 | 73771.2 | 0
2016 | SUB | Coal | 31645 | 17.6 | 556952 | 0.25 | 4.4 | 139238 | 0
2016 | SUB | Coal | 36761 | 17.6 | 646993.6 | 0.21 | 5.1 | 187481.1 | 0
2016 | SUB | Coal | 16139 | 17.6 | 284046.4 | 0.27 | 5.3 | 85536.7 | 0
2016 | BIT | Coal | 61710 | 21.092 | 1301587.32 | 3.43 | 9.1 | 561561 | 0
2016 | BIT | Coal | 9651 | 23.72 | 228921.72 | 4.29 | 12.3 | 118707.3 | 0
2016 | BIT | Coal | 21622 | 24.37 | 526928.14 | 4.26 | 11.6 | 250815.2 | 0
2016 | BIT | Coal | 715 | 17.71 | 12662.65 | 0.72 | 17 | 12155 | 0
2016 | BIT | Coal | 10336 | 23.31 | 240932.16 | 2.5 | 8.6 | 88889.6 | 0
2016 | BIT | Coal | 24 | 21.98 | 527.52 | 2.64 | 8.4 | 201.6 | 0
2016 | BIT | Coal | 556 | 22.28 | 12387.68 | 3.33 | 10.2 | 5671.2 | 0
2016 | BIT | Coal | 18829 | 22.08 | 415744.32 | 3.27 | 9.7 | 182641.3 | 0
2016 | BIT | Coal | 5280 | 19.15 | 101112 | 2.7 | 11.5 | 60720 | 0
2016 | BIT | Coal | 83241 | 22.378 | 1862767.098 | 2.82 | 8.2 | 682576.2 | 0
2016 | BIT | Coal | 93051 | 23.066 | 2146314.366 | 2.98 | 8 | 744408 | 0
2016 | BIT | Coal | 6670 | 22.114 | 147500.38 | 2.89 | 8.2 | 54694 | 0
2016 | BIT | Coal | 46225 | 22.494 | 1039785.15 | 2.9 | 7.8 | 360555 | 0
2016 | BIT | Coal | 102 | 23.32 | 2378.64 | 3.17 | 6.8 | 693.6 | 0
2016 | BIT | Coal | 1189 | 22.8 | 27109.2 | 1.26 | 6.7 | 7966.3 | 0
2016 | BIT | Coal | 68178 | 23.25 | 1585138.5 | 3.03 | 8.4 | 572695.2 | 0
2016 | BIT | Coal | 40416 | 23.53 | 950988.48 | 3.02 | 7.8 | 315244.8 | 0
2016 | BIT | Coal | 47899 | 23.2 | 1111256.8 | 3.3 | 7.3 | 349662.7 | 0
2016 | BIT | Coal | 23508 | 23.12 | 543504.96 | 3.51 | 7.4 | 173959.2 | 0
2016 | BIT | Coal | 97401 | 22.67 | 2208080.67 | 3.37 | 7.5 | 730507.5 | 0
2016 | BIT | Coal | 52925 | 22.82 | 1207748.5 | 3.35 | 8.9 | 471032.5 | 0
2016 | SUB | Coal | 59349 | 18.132 | 1076116.068 | 0.23 | 4.9 | 290810.1 | 0
2016 | BIT | Coal | 35412 | 22.674 | 802931.688 | 3.39 | 9.3 | 329331.6 | 0
2016 | BIT | Coal | 220525 | 22.034 | 4859047.85 | 2.32 | 9 | 1984725 | 0
2016 | BIT | Coal | 184194 | 22.18 | 4085422.92 | 3.04 | 9.3 | 1713004.2 | 0
2016 | BIT | Coal | 20250 | 21.912 | 443718 | 1.8 | 8.9 | 180225 | 0
2016 | BIT | Coal | 66264 | 22.725 | 1505849.4 | 3.34 | 9.4 | 622881.6 | 0
2016 | SUB | Coal | 29453 | 17.448 | 513895.944 | 0.18 | 4.6 | 135483.8 | 0
2016 | SUB | Coal | 81275 | 17.943 | 1458317.325 | 0.25 | 5.2 | 422630 | 0
2016 | SUB | Coal | 48850 | 17.97 | 877834.5 | 0.2 | 5.2 | 254020 | 0
2016 | SUB | Coal | 64418 | 17.943 | 1155852.174 | 0.24 | 5.3 | 341415.4 | 0
2016 | SUB | Coal | 49033 | 17.917 | 878524.261 | 0.19 | 5.3 | 259874.9 | 0
2016 | SUB | Coal | 48863 | 16.886 | 825100.618 | 0.34 | 5.9 | 288291.7 | 0
2016 | SUB | Coal | 49035 | 17.503 | 858259.605 | 0.19 | 4.4 | 215754 | 0
2016 | SUB | Coal | 48252 | 17.221 | 830947.692 | 0.25 | 4.2 | 202658.4 | 0
2016 | SUB | Coal | 32417 | 17.595 | 570377.115 | 0.17 | 4.6 | 149118.2 | 0
2016 | SUB | Coal | 48758 | 17.607 | 858482.106 | 0.18 | 4.6 | 224286.8 | 0
2016 | SUB | Coal | 65255 | 17.986 | 1173676.43 | 0.21 | 4.9 | 319749.5 | 0
2016 | SUB | Coal | 17732 | 17.78 | 315274.96 | 0.19 | 5.2 | 92206.4 | 0
2016 | SUB | Coal | 15481 | 17.612 | 272651.372 | 0.17 | 4.3 | 66568.3 | 0
2016 | SUB | Coal | 17721 | 17.62 | 312244.02 | 0.18 | 4.8 | 85060.8 | 0
2016 | SUB | Coal | 28091 | 17.874 | 502098.534 | 0.2 | 5.5 | 154500.5 | 0
2016 | SUB | Coal | 27852 | 18.036 | 502338.672 | 0.21 | 5.1 | 142045.2 | 0
2016 | BIT | Coal | 4224 | 21.93 | 92632.32 | 3.96 | 14.2 | 59980.8 | 0
2016 | BIT | Coal | 13769 | 21.72 | 299062.68 | 3.3 | 13.6 | 187258.4 | 0
2016 | SUB | Coal | 114728 | 17.71 | 2031832.88 | 0.24 | 5.5 | 631004 | 0
2016 | SUB | Coal | 16443 | 17.75 | 291863.25 | 0.24 | 5.7 | 93725.1 | 0
2016 | SUB | Coal | 16405 | 17.48 | 286759.4 | 0.18 | 4.4 | 72182 | 0
2016 | SUB | Coal | 16355 | 17.84 | 291773.2 | 0.36 | 5.1 | 83410.5 | 0
2016 | SUB | Coal | 115 | 16.87 | 1940.05 | 0.29 | 5.6 | 644 | 0
2016 | SUB | Coal | 32593 | 17.51 | 570703.43 | 0.19 | 4.5 | 146668.5 | 0
2016 | SUB | Coal | 32664 | 16.77 | 547775.28 | 0.31 | 6 | 195984 | 0
2016 | SUB | Coal | 32734 | 17.23 | 564006.82 | 0.25 | 4.3 | 140756.2 | 0
2016 | SUB | Coal | 49043 | 17.24 | 845501.32 | 0.24 | 4.1 | 201076.3 | 0
2016 | SUB | Coal | 49146 | 17.24 | 847277.04 | 0.22 | 4 | 196584 | 0
2016 | SUB | Coal | 16325 | 16.85 | 275076.25 | 0.41 | 5.1 | 83257.5 | 0
2016 | SUB | Coal | 83573 | 17.998 | 1504146.854 | 0.26 | 5.1 | 426222.3 | 0
2016 | SUB | Coal | 11795 | 17.98 | 212074.1 | 0.28 | 5.1 | 60154.5 | 0
2016 | BIT | Coal | 9653 | 24.548 | 236961.844 | 2.64 | 9.8 | 94599.4 | 0
2016 | BIT | Coal | 22248 | 22.951 | 510613.848 | 1.32 | 6.4 | 142387.2 | 0
2016 | BIT | Coal | 43983 | 23.145 | 1017986.535 | 3.54 | 7.5 | 329872.5 | 0
2016 | BIT | Coal | 43382 | 22.466 | 974620.012 | 3.17 | 10.8 | 468525.6 | 0
2016 | BIT | Coal | 35354 | 22.474 | 794545.796 | 3.14 | 11.1 | 392429.4 | 0
2016 | BIT | Coal | 27178 | 22.44 | 609874.32 | 3.15 | 11.1 | 301675.8 | 0
2016 | BIT | Coal | 11643 | 25.181 | 293182.383 | 3.71 | 9.2 | 107115.6 | 0
2016 | BIT | Coal | 62872 | 22.147 | 1392426.184 | 3.07 | 8.8 | 553273.6 | 0
2016 | BIT | Coal | 56018 | 22.601 | 1266062.818 | 3.29 | 10.7 | 599392.6 | 0
2016 | BIT | Coal | 6432 | 22.424 | 144231.168 | 3.12 | 11 | 70752 | 0
2016 | BIT | Coal | 49712 | 22.701 | 1128512.112 | 2.54 | 8.2 | 407638.4 | 0
2016 | BIT | Coal | 25361 | 23.072 | 585128.992 | 2.98 | 8 | 202888 | 0
2016 | BIT | Coal | 35216 | 23.522 | 828350.752 | 2.53 | 9 | 316944 | 0
2016 | BIT | Coal | 36223 | 23.03 | 834215.69 | 3 | 8 | 289784 | 0
2016 | BIT | Coal | 49562 | 23.722 | 1175709.764 | 2.51 | 8.4 | 416320.8 | 0
2016 | BIT | Coal | 6155 | 20.88 | 128516.4 | 1.07 | 19.3 | 118791.5 | 0
2016 | BIT | Coal | 1571 | 19.344 | 30389.424 | 0.96 | 22.1 | 34719.1 | 0
2016 | BIT | Coal | 1582 | 22.894 | 36218.308 | 0.92 | 17.8 | 28159.6 | 0
2016 | BIT | Coal | 1645 | 20.47 | 33673.15 | 0.77 | 23.5 | 38657.5 | 0
2016 | BIT | Coal | 232392 | 24.116 | 5604365.472 | 3.55 | 10.2 | 2370398.4 | 0
2016 | BIT | Coal | 29881 | 22.579 | 674683.099 | 2.91 | 9.4 | 280881.4 | 0
2016 | BIT | Coal | 9981 | 22.166 | 221238.846 | 2.28 | 10.5 | 104800.5 | 0
2016 | BIT | Coal | 3224 | 22.867 | 73723.208 | 3.42 | 11.6 | 37398.4 | 0
2016 | BIT | Coal | 6403 | 23.835 | 152615.505 | 2.58 | 8.4 | 53785.2 | 0
2016 | BIT | Coal | 13009 | 23.667 | 307884.003 | 2.48 | 8.2 | 106673.8 | 0
2016 | BIT | Coal | 22213 | 21.958 | 487753.054 | 3.19 | 10.5 | 233236.5 | 0
2016 | BIT | Coal | 27955 | 23.632 | 660632.56 | 2.88 | 9.1 | 254390.5 | 0
2016 | BIT | Coal | 23222 | 22.292 | 517664.824 | 3.98 | 10.1 | 234542.2 | 0
2016 | BIT | Coal | 12294 | 23.288 | 286302.672 | 2.79 | 6.6 | 81140.4 | 0
2016 | BIT | Coal | 34624 | 23.594 | 816918.656 | 2.73 | 8.7 | 301228.8 | 0
2016 | BIT | Coal | 14236 | 23.272 | 331300.192 | 2.69 | 8.4 | 119582.4 | 0
2016 | BIT | Coal | 219328 | 23.262 | 5102007.936 | 2.86 | 8.1 | 1776556.8 | 0
2016 | SUB | Coal | 127144 | 18.046 | 2294440.624 | 0.2 | 4.8 | 610291.2 | 0
2016 | SUB | Coal | 95523 | 17.772 | 1697634.756 | 0.33 | 5.3 | 506271.9 | 0
2016 | BIT | Coal | 30223 | 24.15 | 729885.45 | 3.47 | 10.1 | 305252.3 | 0
2016 | BIT | Coal | 22044 | 24.15 | 532362.6 | 3.55 | 10.1 | 222644.4 | 0
2016 | BIT | Coal | 11838 | 23.53 | 278548.14 | 1.61 | 10.7 | 126666.6 | 0
2016 | BIT | Coal | 22071 | 23.28 | 513812.88 | 1.52 | 12.1 | 267059.1 | 0
2016 | SUB | Coal | 15202 | 16.77 | 254937.54 | 0.29 | 6.1 | 92732.2 | 0
2016 | SUB | Coal | 30032 | 17.97 | 539675.04 | 0.23 | 5.4 | 162172.8 | 0
2016 | SUB | Coal | 45486 | 16.89 | 768258.54 | 0.3 | 5.7 | 259270.2 | 0
2016 | SUB | Coal | 30316 | 16.6 | 503245.6 | 0.29 | 5.9 | 178864.4 | 0
2016 | SUB | Coal | 346 | 17.6 | 6089.6 | 0.2 | 4.6 | 1591.6 | 0
2016 | BIT | Coal | 10488 | 24.5 | 256956 | 0.95 | 11.3 | 118514.4 | 0
2016 | BIT | Coal | 11732 | 25.21 | 295763.72 | 0.79 | 10.6 | 124359.2 | 0
2016 | BIT | Coal | 13392 | 26.05 | 348861.6 | 1.63 | 7.6 | 101779.2 | 0
2016 | BIT | Coal | 57745 | 26.02 | 1502524.9 | 2.65 | 7.5 | 433087.5 | 0
2016 | BIT | Coal | 13386 | 26.23 | 351114.78 | 2.59 | 7.6 | 101733.6 | 0
2016 | BIT | Coal | 65837 | 21.31 | 1402986.47 | 0.55 | 7.7 | 506944.9 | 0
2016 | BIT | Coal | 39605 | 23.8 | 942599 | 0.81 | 11.7 | 463378.5 | 0
2016 | SUB | Coal | 23910 | 17.925 | 428586.75 | 0.27 | 4.4 | 105204 | 0
2016 | SUB | Coal | 15790 | 18.008 | 284346.32 | 0.26 | 5.4 | 85266 | 0
2016 | SUB | Coal | 12003 | 17.936 | 215285.808 | 0.19 | 5.2 | 62415.6 | 0
2016 | SUB | Coal | 4022 | 18.084 | 72733.848 | 0.25 | 4.9 | 19707.8 | 0
2016 | SUB | Coal | 3299 | 18.028 | 59474.372 | 0.35 | 4.7 | 15505.3 | 0
2016 | SUB | Coal | 244 | 17.754 | 4331.976 | 0.29 | 5 | 1220 | 0
2016 | SUB | Coal | 121 | 17.748 | 2147.508 | 0.26 | 6.1 | 738.1 | 0
2016 | SUB | Coal | 95246 | 17.652 | 1681282.392 | 0.24 | 5.4 | 514328.4 | 0
2016 | SUB | Coal | 78840 | 17.63 | 1389949.2 | 0.17 | 4.7 | 370548 | 0
2016 | SUB | Coal | 15852 | 17.812 | 282355.824 | 0.26 | 6.1 | 96697.2 | 0
2016 | SUB | Coal | 31516 | 17.832 | 561993.312 | 0.23 | 5.4 | 170186.4 | 0
2016 | SUB | Coal | 31612 | 17.989 | 568668.268 | 0.3 | 4.6 | 145415.2 | 0
2016 | SUB | Coal | 111369 | 17.699 | 1971119.931 | 0.24 | 5.5 | 612529.5 | 0
2016 | SUB | Coal | 23577 | 17.928 | 422688.456 | 0.37 | 4.7 | 110811.9 | 0
2016 | SUB | Coal | 12562 | 18.028 | 226467.736 | 0.35 | 4.7 | 59041.4 | 0
2016 | SUB | Coal | 3928 | 17.936 | 70452.608 | 0.19 | 5.2 | 20425.6 | 0
2016 | SUB | Coal | 11700 | 18.084 | 211582.8 | 0.25 | 4.9 | 57330 | 0
2016 | BIT | Coal | 275 | 22.604 | 6216.1 | 0.54 | 7.3 | 2007.5 | 0
2016 | BIT | Coal | 77767 | 26.015 | 2023108.505 | 2.5 | 7.5 | 583252.5 | 0
2016 | BIT | Coal | 61420 | 26.064 | 1600850.88 | 2.53 | 7.6 | 466792 | 0
2016 | BIT | Coal | 15542 | 26.016 | 404340.672 | 2.81 | 7.6 | 118119.2 | 0
2016 | SUB | Coal | 31485 | 17.8 | 560433 | 0.32 | 5.1 | 160573.5 | 0
2016 | SUB | Coal | 30205 | 17.7 | 534628.5 | 0.19 | 4.3 | 129881.5 | 0
2016 | SUB | Coal | 15744 | 17.9 | 281817.6 | 0.23 | 4.3 | 67699.2 | 0
2016 | SUB | Coal | 31511 | 17.6 | 554593.6 | 0.18 | 4.6 | 144950.6 | 0
2016 | SUB | Coal | 77680 | 17.637 | 1370042.16 | 0.19 | 4.5 | 349560 | 0
2016 | SUB | Coal | 94472 | 17.7 | 1672154.4 | 0.23 | 5.5 | 519596 | 0
2016 | SUB | Coal | 93346 | 17.75 | 1656891.5 | 0.31 | 4.9 | 457395.4 | 0
2016 | SUB | Coal | 30194 | 17.6 | 531414.4 | 0.18 | 4.7 | 141911.8 | 0
2016 | SUB | Coal | 14361 | 17.9 | 257061.9 | 0.19 | 5.2 | 74677.2 | 0
2016 | SUB | Coal | 15177 | 17.6 | 267115.2 | 0.24 | 5.8 | 88026.6 | 0
2016 | SUB | Coal | 14513 | 17.5 | 253977.5 | 0.22 | 6.1 | 88529.3 | 0
2016 | SUB | Coal | 14574 | 17.986 | 262127.964 | 0.23 | 5 | 72870 | 0
2016 | SUB | Coal | 14826 | 17.61 | 261085.86 | 0.18 | 5 | 74130 | 0
2016 | SUB | Coal | 29362 | 18.88 | 554354.56 | 0.37 | 4.4 | 129192.8 | 0
2016 | SUB | Coal | 59031 | 19.07 | 1125721.17 | 0.38 | 4.6 | 271542.6 | 0
2016 | SUB | Coal | 193397 | 17.93 | 3467608.21 | 0.26 | 5 | 966985 | 0
2016 | SUB | Coal | 44973 | 17.77 | 799170.21 | 0.23 | 5.7 | 256346.1 | 0
2016 | SUB | Coal | 12438 | 17.75 | 220774.5 | 0.18 | 4.4 | 54727.2 | 0
2016 | SUB | Coal | 37613 | 18.24 | 686061.12 | 0.21 | 4.6 | 173019.8 | 0
2016 | SUB | Coal | 12578 | 18.18 | 228668.04 | 0.18 | 4 | 50312 | 0
2016 | SUB | Coal | 45774 | 18.03 | 825305.22 | 0.25 | 4.7 | 215137.8 | 0
2016 | SUB | Coal | 30268 | 17.48 | 529084.64 | 0.18 | 4.6 | 139232.8 | 0
2016 | SUB | Coal | 16073 | 17.29 | 277902.17 | 0.22 | 3.7 | 59470.1 | 0
2016 | SUB | Coal | 15988 | 17.3 | 276592.4 | 0.41 | 6.7 | 107119.6 | 0
2016 | SUB | Coal | 162593 | 17.92 | 2913666.56 | 0.21 | 5.6 | 910520.8 | 0
2016 | SUB | Coal | 77776 | 17.65 | 1372746.4 | 0.23 | 5.5 | 427768 | 0
2016 | SUB | Coal | 39071 | 17.7 | 691556.7 | 0.24 | 5.4 | 210983.4 | 0
2016 | SUB | Coal | 12869 | 18.21 | 234344.49 | 0.19 | 4.5 | 57910.5 | 0
2016 | SUB | Coal | 428330 | 17.58 | 7530041.4 | 0.18 | 4.5 | 1927485 | 0
2016 | SUB | Coal | 192063 | 17.58 | 3376467.54 | 0.18 | 4.5 | 864283.5 | 0
2016 | SUB | Coal | 79101 | 17.13 | 1355000.13 | 0.25 | 4.7 | 371774.7 | 0
2016 | SUB | Coal | 31799 | 17.74 | 564114.26 | 0.24 | 5.7 | 181254.3 | 0
2016 | SUB | Coal | 15884 | 17.67 | 280670.28 | 0.18 | 4.6 | 73066.4 | 0
2016 | SUB | Coal | 62719 | 17.14 | 1075003.66 | 0.27 | 4.7 | 294779.3 | 0
2016 | BIT | Coal | 20127 | 22.53 | 453461.31 | 3.21 | 9 | 181143 | 0
2016 | SUB | Coal | 79233 | 17.65 | 1398462.45 | 0.18 | 4.6 | 364471.8 | 0
2016 | SUB | Coal | 142652 | 17.6 | 2510675.2 | 0.18 | 4.4 | 627668.8 | 0
2016 | SUB | Coal | 310695 | 17.627 | 5476620.765 | 0.18 | 4.4 | 1367058 | 0
2016 | SUB | Coal | 452307 | 17.63 | 7974172.41 | 0.18 | 4.6 | 2080612.2 | 0
2016 | SUB | Coal | 44059 | 17.31 | 762661.29 | 0.21 | 4 | 176236 | 0
2016 | SUB | Coal | 157373 | 16.89 | 2658029.97 | 0.37 | 5.5 | 865551.5 | 0
2016 | SUB | Coal | 267459 | 17.517 | 4685079.303 | 0.8 | 22.4 | 5991081.6 | 0
2016 | BIT | Coal | 462702 | 18.828 | 8711753.256 | 0.8 | 24 | 11104848 | 0
2016 | BIT | Coal | 12496 | 24.316 | 303852.736 | 0.95 | 12.7 | 158699.2 | 0
2016 | BIT | Coal | 11290 | 24.896 | 281075.84 | 0.79 | 10.3 | 116287 | 0
2016 | BIT | Coal | 11749 | 26.104 | 306695.896 | 2.66 | 7.3 | 85767.7 | 0
2016 | BIT | Coal | 11748 | 25.786 | 302933.928 | 2.81 | 7.7 | 90459.6 | 0
2016 | BIT | Coal | 23433 | 25.898 | 606867.834 | 2.73 | 7.6 | 178090.8 | 0
2016 | BIT | Coal | 24301 | 23.904 | 580891.104 | 0.67 | 12 | 291612 | 0
2016 | BIT | Coal | 11683 | 25.832 | 301795.256 | 2.65 | 7.6 | 88790.8 | 0
2016 | BIT | Coal | 64234 | 24.964 | 1603537.576 | 1.41 | 7.6 | 488178.4 | 0
2016 | BIT | Coal | 46272 | 24.046 | 1112656.512 | 0.74 | 12.9 | 596908.8 | 0
2016 | BIT | Coal | 11781 | 25.844 | 304468.164 | 2.88 | 7.8 | 91891.8 | 0
2016 | BIT | Coal | 11728 | 26.03 | 305279.84 | 2.63 | 7.6 | 89132.8 | 0
2016 | BIT | Coal | 23448 | 25.958 | 608663.184 | 2.84 | 7.6 | 178204.8 | 0
2016 | BIT | Coal | 11610 | 26.238 | 304623.18 | 2.52 | 7.4 | 85914 | 0
2016 | BIT | Coal | 46055 | 23.97 | 1103938.35 | 0.71 | 11.8 | 543449 | 0
2016 | BIT | Coal | 35802 | 26.072 | 933429.744 | 2.39 | 7.5 | 268515 | 0
2016 | BIT | Coal | 10173 | 25.028 | 254609.844 | 0.89 | 12.4 | 126145.2 | 0
2016 | BIT | Coal | 45617 | 24.542 | 1119532.414 | 0.73 | 10.4 | 474416.8 | 0
2016 | BIT | Coal | 71732 | 24.148 | 1732184.336 | 1.84 | 10.9 | 781878.8 | 0
2016 | BIT | Coal | 11958 | 24.512 | 293114.496 | 1.45 | 10.6 | 126754.8 | 0
2016 | BIT | Coal | 11406 | 24.048 | 274291.488 | 1.07 | 13.3 | 151699.8 | 0
2016 | LIG | Coal | 230192 | 13.374 | 3078587.808 | 1.11 | 9.5 | 2186824 | 1
2016 | LIG | Coal | 209400 | 13.198 | 2763661.2 | 0.91 | 8.1 | 1696140 | 1
2016 | LIG | Coal | 137230 | 13.358 | 1833118.34 | 0.9 | 8.1 | 1111563 | 1
2016 | SUB | Coal | 66521 | 18.9 | 1257246.9 | 0.34 | 4.3 | 286040.3 | 0
2016 | BIT | Coal | 20871 | 24.06 | 502156.26 | 2.96 | 10.61 | 221441.31 | 0
2016 | BIT | Coal | 78026 | 24.808 | 1935669.008 | 4.5 | 9.21 | 718619.46 | 0
2016 | BIT | Coal | 50064 | 24.72 | 1237582.08 | 4.52 | 9.11 | 456083.04 | 0
2016 | BIT | Coal | 18582 | 23.878 | 443700.996 | 3.37 | 11.81 | 219453.42 | 0
2016 | BIT | Coal | 48145 | 25.054 | 1206224.83 | 4.47 | 8.78 | 422713.1 | 0
2016 | BIT | Coal | 20194 | 23.91 | 482838.54 | 3.49 | 11.66 | 235462.04 | 0
2016 | BIT | Coal | 32302 | 25.158 | 812653.716 | 2.95 | 8.9 | 287487.8 | 0
2016 | BIT | Coal | 67566 | 25.79 | 1742527.14 | 2.91 | 8.09 | 546608.94 | 0
2016 | BIT | Coal | 32302 | 25.158 | 812653.716 | 2.95 | 8.9 | 287487.8 | 0
2016 | BIT | Coal | 48202 | 24.932 | 1201772.264 | 4.38 | 8.67 | 417911.34 | 0
2016 | BIT | Coal | 58116 | 21.856 | 1270183.296 | 2.94 | 8.9 | 517232.4 | 0
2016 | BIT | Coal | 33768 | 25.156 | 849467.808 | 2.95 | 8.9 | 300535.2 | 0
2016 | BIT | Coal | 28419 | 25.172 | 715363.068 | 2.92 | 8.9 | 252929.1 | 0
2016 | BIT | Coal | 15739 | 26.036 | 409780.604 | 3.18 | 7.7 | 121190.3 | 0
2016 | BIT | Coal | 96504 | 25.288 | 2440393.152 | 3.99 | 9.4 | 907137.6 | 0
2016 | BIT | Coal | 10611 | 25.09 | 266229.99 | 2.93 | 9.1 | 96560.1 | 0
2016 | BIT | Coal | 5198 | 25.166 | 130812.868 | 2.98 | 9.2 | 47821.6 | 0
2016 | BIT | Coal | 5358 | 25.04 | 134164.32 | 2.92 | 9.1 | 48757.8 | 0
2016 | BIT | Coal | 108372 | 23.356 | 2531136.432 | 3.01 | 11.58 | 1254947.76 | 0
2016 | BIT | Coal | 57060 | 23.592 | 1346159.52 | 1.82 | 8.45 | 482157 | 0
2016 | BIT | Coal | 49343 | 24.444 | 1206140.292 | 3.06 | 7.24 | 357243.32 | 0
2016 | BIT | Coal | 5021 | 23.12 | 116085.52 | 2.49 | 8.4 | 42176.4 | 0
2016 | BIT | Coal | 142981 | 23.54 | 3365772.74 | 2.67 | 8.3 | 1186742.3 | 0
2016 | BIT | Coal | 15500 | 23.41 | 362855 | 2.55 | 8.4 | 130200 | 0
2016 | BIT | Coal | 41278 | 23.32 | 962602.96 | 2.5 | 8.4 | 346735.2 | 0
2016 | BIT | Coal | 7539 | 23.28 | 175507.92 | 2.5 | 8.5 | 64081.5 | 0
2016 | BIT | Coal | 30013 | 23.55 | 706806.15 | 2.68 | 8.2 | 246106.6 | 0
2016 | BIT | Coal | 5384 | 23.87 | 128516.08 | 2.39 | 8.1 | 43610.4 | 0
2016 | BIT | Coal | 5323 | 23.38 | 124451.74 | 2.57 | 8.5 | 45245.5 | 0
2016 | BIT | Coal | 48777 | 23.43 | 1142845.11 | 2.58 | 8.6 | 419482.2 | 0
2016 | BIT | Coal | 6533 | 23.42 | 153002.86 | 2.55 | 8.5 | 55530.5 | 0
2016 | BIT | Coal | 8762 | 24.03 | 210550.86 | 1.51 | 9.1 | 79734.2 | 0
2016 | BIT | Coal | 30184 | 25.93 | 782671.12 | 2.57 | 7.4 | 223361.6 | 0
2016 | BIT | Coal | 7470 | 23.44 | 175096.8 | 1.83 | 14 | 104580 | 0
2016 | BIT | Coal | 6704 | 15.94 | 106861.76 | 2.17 | 26.6 | 178326.4 | 0
2016 | BIT | Coal | 91234 | 25.98 | 2370259.32 | 3.07 | 7.9 | 720748.6 | 0
2016 | BIT | Coal | 74539 | 26.24 | 1955903.36 | 3.16 | 7.4 | 551588.6 | 0
2016 | BIT | Coal | 15150 | 25.76 | 390264 | 2.77 | 7.2 | 109080 | 0
2016 | BIT | Coal | 192622 | 25.16 | 4846369.52 | 3.05 | 9.1 | 1752860.2 | 0
2016 | SUB | Coal | 15404 | 17.91 | 275885.64 | 0.27 | 4.8 | 73939.2 | 0
2016 | BIT | Coal | 187264 | 25.046 | 4690214.144 | 4.43 | 8.9 | 1666649.6 | 0
2016 | SUB | Coal | 81633 | 17.752 | 1449149.016 | 0.22 | 5 | 408165 | 0
2016 | SUB | Coal | 96109 | 17.102 | 1643656.118 | 0.23 | 5 | 480545 | 0
2016 | SUB | Coal | 65559 | 17.472 | 1145446.848 | 0.18 | 4.6 | 301571.4 | 0
2016 | SUB | Coal | 75597 | 17.396 | 1315085.412 | 0.18 | 4.38 | 331114.86 | 0
2016 | SUB | Coal | 75323 | 17.302 | 1303238.546 | 0.18 | 4.46 | 335940.58 | 0
2016 | BIT | Coal | 9285 | 25 | 232125 | 2.1 | 9.3 | 86350.5 | 0
2016 | BIT | Coal | 7965 | 23 | 183195 | 1.76 | 14.3 | 113899.5 | 0
2016 | BIT | Coal | 7828 | 23 | 180044 | 1.47 | 14.7 | 115071.6 | 0
2016 | BIT | Coal | 7180 | 23 | 165140 | 2.64 | 19.7 | 141446 | 0
2016 | BIT | Coal | 5796 | 23 | 133308 | 1.68 | 15.5 | 89838 | 0
2016 | BIT | Coal | 4863 | 25 | 121575 | 1.51 | 12.3 | 59814.9 | 0
2016 | BIT | Coal | 4860 | 25 | 121500 | 1.39 | 10.1 | 49086 | 0
2016 | BIT | Coal | 3886 | 24 | 93264 | 1.61 | 12.9 | 50129.4 | 0
2016 | BIT | Coal | 1959 | 22 | 43098 | 0.73 | 11 | 21549 | 0
2016 | BIT | Coal | 1944 | 23 | 44712 | 1.54 | 14.4 | 27993.6 | 0
2016 | BIT | Coal | 1941 | 23 | 44643 | 1.65 | 14.4 | 27950.4 | 0
2016 | BIT | Coal | 9653 | 23 | 222019 | 2.1 | 15.9 | 153482.7 | 0
2016 | BIT | Coal | 69855 | 24 | 1676520 | 2.92 | 15.7 | 1096723.5 | 0
2016 | BIT | Coal | 28887 | 23 | 664401 | 3.12 | 15.3 | 441971.1 | 0
2016 | BIT | Coal | 91369 | 23 | 2101487 | 3.44 | 20.4 | 1863927.6 | 0
2016 | BIT | Coal | 109925 | 26 | 2858050 | 2.69 | 7.5 | 824437.5 | 0
2016 | WC | Coal | 239520 | 11.64 | 2788012.8 | 2.9 | 47.3 | 11329296 | 0
2016 | BIT | Coal | 61186 | 25.69 | 1571868.34 | 2.78 | 8.1 | 495606.6 | 0
2016 | BIT | Coal | 13844 | 24.41 | 337932.04 | 1.88 | 8.7 | 120442.8 | 0
2016 | BIT | Coal | 61828 | 26.35 | 1629167.8 | 2.66 | 7.3 | 451344.4 | 0
2016 | BIT | Coal | 77114 | 25.93 | 1999566.02 | 2.44 | 7.5 | 578355 | 0
2016 | BIT | Coal | 77543 | 26.22 | 2033177.46 | 3.28 | 7.4 | 573818.2 | 0
2016 | BIT | Coal | 38844 | 25.7 | 998290.8 | 1.29 | 8.1 | 314636.4 | 0
2016 | BIT | Coal | 37629 | 26.2 | 985879.8 | 0.89 | 8.1 | 304794.9 | 0
2016 | BIT | Coal | 12997 | 25.94 | 337142.18 | 0.75 | 7.6 | 98777.2 | 0
2016 | BIT | Coal | 12996 | 26.21 | 340625.16 | 1.17 | 6.9 | 89672.4 | 0
2016 | BIT | Coal | 25385 | 25.44 | 645794.4 | 1.17 | 9.5 | 241157.5 | 0
2016 | BIT | Coal | 24767 | 25.96 | 642951.32 | 0.99 | 7.6 | 188229.2 | 0
2016 | BIT | Coal | 12454 | 24.64 | 306866.56 | 0.89 | 11.1 | 138239.4 | 0
2016 | BIT | Coal | 121 | 25.01 | 3026.21 | 1.06 | 10.2 | 1234.2 | 0
2016 | BIT | Coal | 25868 | 24.83 | 642302.44 | 0.88 | 10.6 | 274200.8 | 0
2016 | BIT | Coal | 25038 | 25.02 | 626450.76 | 0.82 | 8.8 | 220334.4 | 0
2016 | BIT | Coal | 12527 | 25.52 | 319689.04 | 0.75 | 7.2 | 90194.4 | 0
2016 | BIT | Coal | 12785 | 25.64 | 327807.4 | 0.74 | 8.4 | 107394 | 0
2016 | BIT | Coal | 12933 | 25.88 | 334706.04 | 0.53 | 6.7 | 86651.1 | 0
2016 | BIT | Coal | 25 | 24.08 | 602 | 1.06 | 12.9 | 322.5 | 0
2016 | BIT | Coal | 25926 | 25.51 | 661372.26 | 0.76 | 7.1 | 184074.6 | 0
2016 | BIT | Coal | 11785 | 25.338 | 298608.33 | 1.25 | 8.4 | 98994 | 0
2016 | BIT | Coal | 11586 | 26.656 | 308836.416 | 0.78 | 5.7 | 66040.2 | 0
2016 | BIT | Coal | 118081 | 24.264 | 2865117.384 | 2.77 | 8.3 | 980072.3 | 0
2016 | BIT | Coal | 75673 | 22.736 | 1720501.328 | 2.81 | 8.3 | 628085.9 | 0
2016 | BIT | Coal | 33289 | 23.074 | 768110.386 | 2.97 | 7.9 | 262983.1 | 0
2016 | BIT | Coal | 33516 | 23.548 | 789234.768 | 2.4 | 8.3 | 278182.8 | 0
2016 | SUB | Coal | 43913 | 18.058 | 792980.954 | 0.23 | 4.8 | 210782.4 | 0
2016 | SUB | Coal | 15176 | 17.7 | 268615.2 | 0.19 | 6 | 91056 | 0
2016 | SUB | Coal | 151603 | 16.48 | 2498417.44 | 0.37 | 5.4 | 818656.2 | 0
2016 | SUB | Coal | 75720 | 16.84 | 1275124.8 | 0.36 | 6 | 454320 | 0
2016 | SUB | Coal | 30196 | 16.58 | 500649.68 | 0.38 | 4.9 | 147960.4 | 0
2016 | SUB | Coal | 60480 | 16.74 | 1012435.2 | 0.38 | 6 | 362880 | 0
2016 | SUB | Coal | 364612 | 16.76 | 6110897.12 | 0.4 | 5.4 | 1968904.8 | 0
2016 | LIG | Coal | 99846 | 12.43 | 1241085.78 | 1 | 21.6 | 2156673.6 | 1
2016 | BIT | Coal | 11750 | 24.704 | 290272 | 0.89 | 11.4 | 133950 | 0
2016 | BIT | Coal | 11703 | 25.008 | 292668.624 | 0.89 | 9.6 | 112348.8 | 0
2016 | BIT | Coal | 11766 | 24.434 | 287490.444 | 0.89 | 13.5 | 158841 | 0
2016 | BIT | Coal | 11823 | 24.802 | 293234.046 | 0.88 | 11.5 | 135964.5 | 0
2016 | BIT | Coal | 11865 | 24.486 | 290526.39 | 0.92 | 10.1 | 119836.5 | 0
2016 | BIT | Coal | 11958 | 24.908 | 297849.864 | 0.79 | 11.4 | 136321.2 | 0
2016 | BIT | Coal | 12005 | 24.794 | 297651.97 | 0.79 | 10.2 | 122451 | 0
2016 | BIT | Coal | 59416 | 25.597 | 1520871.352 | 1.33 | 7.7 | 457503.2 | 0
2016 | BIT | Coal | 11978 | 26.122 | 312889.316 | 2.63 | 7.5 | 89835 | 0
2016 | BIT | Coal | 24000 | 26.04 | 624960 | 2.69 | 7.5 | 180000 | 0
2016 | BIT | Coal | 71640 | 26.007 | 1863141.48 | 2.65 | 7.6 | 544464 | 0
2016 | BIT | Coal | 12060 | 25.05 | 302103 | 0.9 | 10.8 | 130248 | 0
2016 | SUB | Coal | 263343 | 17.41 | 4584801.63 | 0.43 | 10.2 | 2686098.6 | 0
2016 | SUB | Coal | 29493 | 16.49 | 486339.57 | 0.57 | 5.4 | 159262.2 | 0
2016 | WC | Coal | 9229 | 15.43 | 142403.47 | 0.68 | 13.8 | 127360.2 | 0
2016 | BIT | Coal | 4882 | 24.394 | 119091.508 | 0.74 | 11.3 | 55166.6 | 0
2016 | BIT | Coal | 56101 | 24.008 | 1346872.808 | 0.79 | 12.15 | 681627.15 | 0
2016 | BIT | Coal | 56101 | 24.008 | 1346872.808 | 0.79 | 12.15 | 681627.15 | 0
2016 | BIT | Coal | 33136 | 24.232 | 802951.552 | 0.81 | 12.61 | 417844.96 | 0
2016 | BIT | Coal | 22732 | 24.146 | 548886.872 | 0.84 | 12.28 | 279148.96 | 0
2016 | BIT | Coal | 4882 | 24.394 | 119091.508 | 0.74 | 11.3 | 55166.6 | 0
2016 | BIT | Coal | 110635 | 25.086 | 2775389.61 | 4.5 | 9.08 | 1004565.8 | 0
2016 | BIT | Coal | 136765 | 25.23 | 3450580.95 | 4.12 | 9.41 | 1286958.65 | 0
2016 | BIT | Coal | 45665 | 25.01 | 1142081.65 | 3.35 | 10.2 | 465783 | 0
2016 | BIT | Coal | 15236 | 23.606 | 359661.016 | 0.77 | 12.02 | 183136.72 | 0
2016 | BIT | Coal | 802 | 23.606 | 18932.012 | 0.77 | 12.02 | 9640.04 | 0
2016 | BIT | Coal | 56089 | 23.624 | 1325046.536 | 0.78 | 12.18 | 683164.02 | 0
2016 | BIT | Coal | 11188 | 25.092 | 280729.296 | 0.99 | 9.81 | 109754.28 | 0
2016 | BIT | Coal | 34376 | 25.07 | 861806.32 | 3.69 | 10.4 | 357510.4 | 0
2016 | BIT | Coal | 43045 | 26.05 | 1121322.25 | 3.11 | 7.8 | 335751 | 0
2016 | BIT | Coal | 70125 | 24.07 | 1687908.75 | 2.1 | 14.4 | 1009800 | 0
2016 | BIT | Coal | 45874 | 25.13 | 1152813.62 | 3.03 | 9.1 | 417453.4 | 0
2016 | BIT | Coal | 13932 | 25.08 | 349414.56 | 3.06 | 9.2 | 128174.4 | 0
2016 | BIT | Coal | 428849 | 25.24 | 10824148.76 | 3.33 | 11.8 | 5060418.2 | 0
2016 | BIT | Coal | 14413 | 24.098 | 347324.474 | 0.81 | 12.34 | 177856.42 | 0
2016 | BIT | Coal | 17752 | 23.974 | 425586.448 | 0.92 | 10.41 | 184798.32 | 0
2016 | BIT | Coal | 1636 | 24.644 | 40317.584 | 0.79 | 11.63 | 19026.68 | 0
2016 | BIT | Coal | 14413 | 24.098 | 347324.474 | 0.81 | 12.34 | 177856.42 | 0
2016 | BIT | Coal | 1636 | 24.644 | 40317.584 | 0.79 | 11.63 | 19026.68 | 0
2016 | BIT | Coal | 108570 | 25.004 | 2714684.28 | 4.06 | 9.6 | 1042272 | 0
2016 | BIT | Coal | 38975 | 23.878 | 930645.05 | 0.81 | 12.13 | 472766.75 | 0
2016 | BIT | Coal | 38975 | 23.878 | 930645.05 | 0.81 | 12.13 | 472766.75 | 0
2016 | BIT | Coal | 10841 | 22.371 | 242524.011 | 1.93 | 21.4 | 231997.4 | 0
2016 | BIT | Coal | 44734 | 24.739 | 1106674.426 | 1.56 | 14.1 | 630749.4 | 0
2016 | BIT | Coal | 21917 | 23.637 | 518052.129 | 1.76 | 18 | 394506 | 0
2016 | BIT | Coal | 9006 | 26.006 | 234210.036 | 2.49 | 7.5 | 67545 | 0
2016 | BIT | Coal | 8670 | 26.088 | 226182.96 | 2.42 | 7.1 | 61557 | 0
2016 | BIT | Coal | 8991 | 26.04 | 234125.64 | 2.38 | 7.3 | 65634.3 | 0
2016 | BIT | Coal | 169682 | 24.147 | 4097311.254 | 1.59 | 15.9 | 2697943.8 | 0
2016 | BIT | Coal | 26721 | 26.052 | 696135.492 | 1.68 | 7.8 | 208423.8 | 0
2016 | SUB | Coal | 123746 | 17.59 | 2176692.14 | 0.18 | 4.5 | 556857 | 0
2016 | SUB | Coal | 17065 | 17.4 | 296931 | 0.24 | 7.4 | 126281 | 0
2016 | SUB | Coal | 30110 | 17.748 | 534392.28 | 0.23 | 5.1 | 153561 | 0
2016 | SUB | Coal | 15075 | 18.22 | 274666.5 | 0.2 | 4.1 | 61807.5 | 0
2016 | SUB | Coal | 15123 | 18.306 | 276841.638 | 0.24 | 4 | 60492 | 0
2016 | SUB | Coal | 15118 | 18.304 | 276719.872 | 0.23 | 4.2 | 63495.6 | 0
2016 | SUB | Coal | 44708 | 17.912 | 800809.696 | 0.27 | 5.1 | 228010.8 | 0
2016 | SUB | Coal | 29562 | 16.706 | 493862.772 | 0.3 | 6.1 | 180328.2 | 0
2016 | SUB | Coal | 14827 | 17.814 | 264128.178 | 0.18 | 5.4 | 80065.8 | 0
2016 | SUB | Coal | 49598 | 18.06 | 895739.88 | 0.28 | 4.8 | 238070.4 | 0
2016 | SUB | Coal | 16608 | 17.77 | 295124.16 | 0.22 | 5.4 | 89683.2 | 0
2016 | SUB | Coal | 49809 | 17.62 | 877634.58 | 0.22 | 4.7 | 234102.3 | 0
2016 | BIT | Coal | 562 | 23.525 | 13221.05 | 1.57 | 7.4 | 4158.8 | 0
2016 | SUB | Coal | 123398 | 15.842 | 1954871.116 | 0.32 | 6 | 740388 | 0
2016 | SUB | Coal | 95250 | 17.982 | 1712785.5 | 0.22 | 5.1 | 485775 | 0
2016 | SUB | Coal | 47595 | 16.654 | 792647.13 | 0.33 | 5.8 | 276051 | 0
2016 | SUB | Coal | 223151 | 20.154 | 4497385.254 | 0.76 | 4.2 | 937234.2 | 0
2016 | SUB | Coal | 88954 | 17.62 | 1567369.48 | 0.18 | 4.4 | 391397.6 | 0
2016 | BIT | Coal | 318012 | 21.5 | 6837258 | 0.54 | 10.7 | 3402728.4 | 0
2016 | SUB | Coal | 95811 | 17.488 | 1675542.768 | 0.18 | 4.5 | 431149.5 | 0
2016 | SUB | Coal | 128452 | 17.618 | 2263067.336 | 0.21 | 5.6 | 719331.2 | 0
2016 | SUB | Coal | 367307 | 17.834 | 6550553.038 | 0.27 | 5.1 | 1873265.7 | 0
2016 | SUB | Coal | 48156 | 17.704 | 852553.824 | 0.21 | 5.7 | 274489.2 | 0
2016 | SUB | Coal | 16027 | 17.99 | 288325.73 | 0.24 | 5.1 | 81737.7 | 0
2016 | BIT | Coal | 233292 | 25.03 | 5839298.76 | 4.43 | 9 | 2099628 | 0
2016 | BIT | Coal | 37996 | 25.14 | 955219.44 | 4.2 | 9.8 | 372360.8 | 0
2016 | SUB | Coal | 32512 | 16.73 | 543925.76 | 0.31 | 6.2 | 201574.4 | 0
2016 | SUB | Coal | 64478 | 17.25 | 1112245.5 | 0.23 | 4 | 257912 | 0
2016 | SUB | Coal | 146825 | 18.01 | 2644318.25 | 0.24 | 5.2 | 763490 | 0
2016 | SUB | Coal | 48987 | 16.77 | 821511.99 | 0.31 | 5.8 | 284124.6 | 0
2016 | SUB | Coal | 32740 | 17.52 | 573604.8 | 0.18 | 4.3 | 140782 | 0
2016 | SUB | Coal | 32086 | 16.71 | 536157.06 | 0.3 | 6.1 | 195724.6 | 0
2016 | SUB | Coal | 65612 | 17.6 | 1154771.2 | 0.19 | 5.3 | 347743.6 | 0
2016 | SUB | Coal | 149579 | 17.6 | 2632590.4 | 0.21 | 5.5 | 822684.5 | 0
2016 | SUB | Coal | 85598 | 17.6 | 1506524.8 | 0.24 | 5.3 | 453669.4 | 0
2016 | BIT | Coal | 6382 | 22.952 | 146479.664 | 3.03 | 8.1 | 51694.2 | 0
2016 | BIT | Coal | 11138 | 23.318 | 259715.884 | 2.68 | 7.5 | 83535 | 0
2016 | BIT | Coal | 43582 | 25.176 | 1097220.432 | 3.04 | 8.9 | 387879.8 | 0
2016 | BIT | Coal | 29867 | 22.978 | 686283.926 | 2.96 | 8.1 | 241922.7 | 0
2016 | BIT | Coal | 37711 | 25.91 | 977092.01 | 2.52 | 7.4 | 279061.4 | 0
2016 | BIT | Coal | 1553 | 22.108 | 34333.724 | 3.03 | 7.6 | 11802.8 | 0
2016 | BIT | Coal | 19977 | 26.096 | 521319.792 | 3.12 | 7.6 | 151825.2 | 0
2016 | BIT | Coal | 3221 | 25.124 | 80924.404 | 3.03 | 9.2 | 29633.2 | 0
2016 | BIT | Coal | 14388 | 23.308 | 335355.504 | 2.68 | 8.2 | 117981.6 | 0
2016 | BIT | Coal | 3000 | 25.868 | 77604 | 2.99 | 7.7 | 23100 | 0
2016 | BIT | Coal | 4812 | 23.916 | 115083.792 | 1.58 | 14.8 | 71217.6 | 0
2016 | BIT | Coal | 13104 | 24.378 | 319449.312 | 0.93 | 9.1 | 119246.4 | 0
2016 | SUB | Coal | 69792 | 20.51 | 1431433.92 | 0.42 | 6.4 | 446668.8 | 0
2016 | SUB | Coal | 77979 | 20.51 | 1599349.29 | 0.42 | 6.4 | 499065.6 | 0
2016 | SUB | Coal | 153416 | 19.68 | 3019226.88 | 0.43 | 7.9 | 1211986.4 | 0
2016 | LIG | Coal | 675093 | 12.3 | 8303643.9 | 0.62 | 11.9 | 8033606.7 | 1
2016 | BIT | Coal | 3516 | 23.63 | 83083.08 | 2.7 | 8.3 | 29182.8 | 0
2016 | BIT | Coal | 5533 | 23.41 | 129527.53 | 2.48 | 8.3 | 45923.9 | 0
2016 | BIT | Coal | 3823 | 23.39 | 89419.97 | 2.54 | 8.2 | 31348.6 | 0
2016 | BIT | Coal | 10359 | 23.16 | 239914.44 | 2.65 | 8.3 | 85979.7 | 0
2016 | BIT | Coal | 5502 | 23.55 | 129572.1 | 2.66 | 8.3 | 45666.6 | 0
2016 | BIT | Coal | 43225 | 23.34 | 1008871.5 | 2.5 | 8.4 | 363090 | 0
2016 | BIT | Coal | 1515 | 23.42 | 35481.3 | 2.55 | 8.5 | 12877.5 | 0
2016 | BIT | Coal | 1944 | 22.97 | 44653.68 | 2.52 | 8.5 | 16524 | 0
2016 | BIT | Coal | 19398 | 25.92 | 502796.16 | 2.74 | 7.7 | 149364.6 | 0
2016 | BIT | Coal | 47541 | 21.53 | 1023557.73 | 3.17 | 17.9 | 850983.9 | 0
2016 | BIT | Coal | 23041 | 21.63 | 498376.83 | 4.26 | 17.9 | 412433.9 | 0
2016 | BIT | Coal | 20655 | 23.54 | 486218.7 | 2.66 | 8.5 | 175567.5 | 0
2016 | BIT | Coal | 42574 | 21.96 | 934925.04 | 3.04 | 9 | 383166 | 0
2016 | BIT | Coal | 9946 | 21.27 | 211551.42 | 4.52 | 18.5 | 184001 | 0
2016 | BIT | Coal | 23655 | 23 | 544065 | 2.99 | 8.1 | 191605.5 | 0
2016 | BIT | Coal | 18819 | 23.45 | 441305.55 | 2.39 | 8.2 | 154315.8 | 0
2016 | BIT | Coal | 14514 | 23.63 | 342965.82 | 2.69 | 7.9 | 114660.6 | 0
2016 | BIT | Coal | 6182 | 23.37 | 144473.34 | 2.48 | 8.3 | 51310.6 | 0
2016 | BIT | Coal | 12600 | 23.73 | 298998 | 2.5 | 8.2 | 103320 | 0
2016 | BIT | Coal | 26924 | 23.04 | 620328.96 | 2.98 | 8 | 215392 | 0
2016 | BIT | Coal | 11309 | 23.62 | 267118.58 | 2.58 | 8.3 | 93864.7 | 0
2016 | BIT | Coal | 11444 | 21.65 | 247762.6 | 4.26 | 17.8 | 203703.2 | 0
2016 | BIT | Coal | 4804 | 23.66 | 113662.64 | 2.52 | 8.5 | 40834 | 0
2016 | BIT | Coal | 4827 | 23.51 | 113482.77 | 2.52 | 8.5 | 41029.5 | 0
2016 | BIT | Coal | 42288 | 23.12 | 977698.56 | 3.43 | 13.8 | 583574.4 | 0
2016 | BIT | Coal | 6335 | 21.7 | 137469.5 | 1.33 | 13.6 | 86156 | 0
2016 | BIT | Coal | 4793 | 21.6 | 103528.8 | 1.21 | 21.3 | 102090.9 | 0
2016 | BIT | Coal | 25586 | 25 | 639650 | 3.01 | 9.3 | 237949.8 | 0
2016 | BIT | Coal | 50310 | 23.684 | 1191542.04 | 2.63 | 7.9 | 397449 | 0
2016 | BIT | Coal | 11800 | 25.84 | 304912 | 2.49 | 7.5 | 88500 | 0
2016 | SUB | Coal | 16464 | 16.96 | 279229.44 | 0.35 | 4.8 | 79027.2 | 0
2016 | SUB | Coal | 16233 | 16.85 | 273526.05 | 0.38 | 5 | 81165 | 0
2016 | BIT | Coal | 23312 | 25.43 | 592824.16 | 1.25 | 10.7 | 249438.4 | 0
2016 | SUB | Coal | 81510 | 17.8 | 1450878 | 0.23 | 5.1 | 415701 | 0
2016 | SUB | Coal | 32895 | 17.68 | 581583.6 | 0.25 | 5.7 | 187501.5 | 0
2016 | SUB | Coal | 32875 | 17.24 | 566765 | 0.25 | 4.3 | 141362.5 | 0
2016 | SUB | Coal | 32723 | 16.69 | 546146.87 | 0.29 | 5.9 | 193065.7 | 0
2016 | SUB | Coal | 32496 | 16.88 | 548532.48 | 0.38 | 5.1 | 165729.6 | 0
2016 | SUB | Coal | 32462 | 17.7 | 574577.4 | 0.19 | 4.6 | 149325.2 | 0
2016 | SUB | Coal | 32304 | 17.23 | 556597.92 | 0.22 | 4 | 129216 | 0
2016 | SUB | Coal | 16564 | 17.9 | 296495.6 | 0.25 | 4.8 | 79507.2 | 0
2016 | SUB | Coal | 16167 | 16.76 | 270958.92 | 0.31 | 5.9 | 95385.3 | 0
2016 | SUB | Coal | 16101 | 17.33 | 279030.33 | 0.24 | 4 | 64404 | 0
2016 | SUB | Coal | 48943 | 17.56 | 859439.08 | 0.18 | 4.4 | 215349.2 | 0
2016 | SUB | Coal | 384227 | 16.758 | 6438876.066 | 0.34 | 4.9 | 1882712.3 | 0
2016 | BIT | Coal | 23777 | 22.268 | 529466.236 | 3.22 | 11.2 | 266302.4 | 0
2016 | BIT | Coal | 6363 | 22.199 | 141252.237 | 3.13 | 11 | 69993 | 0
2016 | SUB | Coal | 57710 | 17.785 | 1026372.35 | 0.28 | 5.7 | 328947 | 0
2016 | BIT | Coal | 21064 | 25.213 | 531086.632 | 3.44 | 8.9 | 187469.6 | 0
2016 | BIT | Coal | 26748 | 22.337 | 597470.076 | 3.25 | 11.1 | 296902.8 | 0
2016 | BIT | Coal | 6431 | 22.144 | 142408.064 | 3.18 | 11.2 | 72027.2 | 0
2016 | BIT | Coal | 9325 | 22.68 | 211491 | 2.56 | 8.3 | 77397.5 | 0
2016 | BIT | Coal | 28840 | 23.738 | 684603.92 | 2.52 | 8.5 | 245140 | 0
2016 | BIT | Coal | 3301 | 21.825 | 72044.325 | 1.26 | 21.4 | 70641.4 | 0
2016 | BIT | Coal | 40955 | 22.984 | 941309.72 | 3.02 | 8.3 | 339926.5 | 0
2016 | BIT | Coal | 38010 | 22.986 | 873697.86 | 2.95 | 8.1 | 307881 | 0
2016 | BIT | Coal | 3314 | 20.617 | 68324.738 | 1.04 | 21 | 69594 | 0
2016 | BIT | Coal | 6432 | 23.698 | 152425.536 | 2.5 | 8.5 | 54672 | 0
2016 | SUB | Coal | 189300 | 17.354 | 3285112.2 | 0.62 | 8.7 | 1646910 | 0
2016 | SUB | Coal | 547651 | 17.11 | 9370308.61 | 0.69 | 9.9 | 5421744.9 | 0
2016 | SUB | Coal | 16787 | 16.896 | 283633.152 | 0.29 | 5.4 | 90649.8 | 0
2016 | SUB | Coal | 119153 | 16.746 | 1995336.138 | 0.3 | 6.1 | 726833.3 | 0
2016 | SUB | Coal | 203983 | 17.242 | 3517074.886 | 0.24 | 4.2 | 856728.6 | 0
2016 | SUB | Coal | 84984 | 17.182 | 1460195.088 | 0.22 | 4.5 | 382428 | 0
2016 | SUB | Coal | 27966 | 18.016 | 503835.456 | 0.24 | 4.8 | 134236.8 | 0
2016 | SUB | Coal | 59297 | 17.638 | 1045880.486 | 0.18 | 4.6 | 272766.2 | 0
2016 | BIT | Coal | 135423 | 21.966 | 2974701.618 | 2.74 | 8.8 | 1191722.4 | 0
2016 | SUB | Coal | 242 | 17.84 | 4317.28 | 0.27 | 5.5 | 1331 | 0
2016 | SUB | Coal | 43271 | 16.93 | 732578.03 | 0.64 | 9 | 389439 | 0
2016 | SUB | Coal | 58569 | 16.9 | 989816.1 | 0.67 | 9.6 | 562262.4 | 0
2016 | SUB | Coal | 130405 | 16.91 | 2205148.55 | 0.67 | 9.6 | 1251888 | 0
2016 | SUB | Coal | 26965 | 17.9 | 482673.5 | 0.32 | 5.1 | 137521.5 | 0
2016 | SUB | Coal | 100086 | 17.96 | 1797544.56 | 0.21 | 5.5 | 550473 | 0
2016 | SUB | Coal | 13967 | 17.7 | 247215.9 | 0.34 | 4.9 | 68438.3 | 0
2016 | SUB | Coal | 141784 | 18.09 | 2564872.56 | 0.23 | 5.1 | 723098.4 | 0
2016 | SUB | Coal | 115140 | 16.97 | 1953925.8 | 0.65 | 9.5 | 1093830 | 0
2016 | BIT | Coal | 509 | 22.05 | 11223.45 | 2.38 | 17.9 | 9111.1 | 0
2016 | BIT | Coal | 27566 | 22.48 | 619683.68 | 2.66 | 17.5 | 482405 | 0
2016 | BIT | Coal | 4359 | 15.91 | 69351.69 | 2.25 | 27.2 | 118564.8 | 0
2016 | BIT | Coal | 297001 | 25.16 | 7472545.16 | 4.06 | 9.6 | 2851209.6 | 0
2016 | SUB | Coal | 380427 | 16.87 | 6417803.49 | 0.31 | 5.7 | 2168433.9 | 0
2016 | SUB | Coal | 27598 | 16.422 | 453214.356 | 0.38 | 5.4 | 149029.2 | 0
2016 | SUB | Coal | 83518 | 16.794 | 1402601.292 | 0.42 | 5.4 | 450997.2 | 0
2016 | SUB | Coal | 145886 | 16.044 | 2340594.984 | 0.57 | 7 | 1021202 | 0
2016 | SUB | Coal | 42383 | 17.2 | 728987.6 | 0.22 | 4.1 | 173770.3 | 0
2016 | SUB | Coal | 13468 | 17.58 | 236767.44 | 0.19 | 4.5 | 60606 | 0
2016 | BIT | Coal | 112506 | 23.096 | 2598438.576 | 1.38 | 6.4 | 720038.4 | 0
2016 | BIT | Coal | 164200 | 22.834 | 3749342.8 | 3.51 | 8.6 | 1412120 | 0
2016 | BIT | Coal | 165316 | 22.366 | 3697457.656 | 2.52 | 8.7 | 1438249.2 | 0
2016 | BIT | Coal | 46895 | 23.056 | 1081211.12 | 3.61 | 8.7 | 407986.5 | 0
2016 | BIT | Coal | 41843 | 22.026 | 921633.918 | 3.03 | 9.6 | 401692.8 | 0
2016 | SUB | Coal | 75083 | 16.352 | 1227757.216 | 0.28 | 6.5 | 488039.5 | 0
2016 | BIT | Coal | 78391 | 22.908 | 1795781.028 | 3.38 | 8.8 | 689840.8 | 0
2016 | SUB | Coal | 75569 | 17.116 | 1293439.004 | 0.22 | 4.26 | 321923.94 | 0
2016 | SUB | Coal | 30694 | 17.382 | 533523.108 | 0.18 | 4.42 | 135667.48 | 0
2016 | SUB | Coal | 243 | 17.396 | 4227.228 | 0.19 | 4.52 | 1098.36 | 0
2016 | SUB | Coal | 75182 | 17.296 | 1300347.872 | 0.19 | 4.48 | 336815.36 | 0
2016 | SUB | Coal | 60375 | 17.396 | 1050283.5 | 0.18 | 4.52 | 272895 | 0
2016 | SUB | Coal | 15053 | 17.308 | 260537.324 | 0.22 | 3.85 | 57954.05 | 0
2016 | SUB | Coal | 131497 | 16.81 | 2210464.57 | 0.3 | 5.4 | 710083.8 | 0
2016 | LIG | Coal | 371203 | 13.99 | 5193129.97 | 0.6 | 10.7 | 3971872.1 | 1
2016 | SUB | Coal | 116909 | 16.61 | 1941858.49 | 0.4 | 5.3 | 619617.7 | 0
2016 | LIG | Coal | 70874 | 12.6 | 893012.4 | 0.5 | 17.9 | 1268644.6 | 1
2016 | SUB | Coal | 395023 | 17.11 | 6758843.53 | 0.25 | 4.8 | 1896110.4 | 0
2016 | BIT | Coal | 3951 | 22.192 | 87680.592 | 0.52 | 12 | 47412 | 0
2016 | BIT | Coal | 1626 | 22.192 | 36084.192 | 0.52 | 12 | 19512 | 0
2016 | BIT | Coal | 63210 | 23.508 | 1485940.68 | 1.06 | 11.8 | 745878 | 0
2016 | BIT | Coal | 10923 | 22.192 | 242403.216 | 0.52 | 12 | 131076 | 0
2016 | BIT | Coal | 276569 | 22.156 | 6127662.764 | 0.46 | 10.7 | 2959288.3 | 0
2016 | BIT | Coal | 20875 | 24.06 | 502252.5 | 0.7 | 11.49 | 239853.75 | 0
2016 | BIT | Coal | 36153 | 24.02 | 868395.06 | 0.79 | 12.62 | 456250.86 | 0
2016 | BIT | Coal | 14617 | 23.962 | 350252.554 | 0.99 | 10.09 | 147485.53 | 0
2016 | BIT | Coal | 10189 | 24.388 | 248489.332 | 0.98 | 9.91 | 100972.99 | 0
2016 | SUB | Coal | 255947 | 16.76 | 4289671.72 | 0.31 | 6.2 | 1586871.4 | 0
2016 | SUB | Coal | 112150 | 16.89 | 1894213.5 | 0.37 | 5.5 | 616825 | 0
2016 | SUB | Coal | 180063 | 17.7 | 3187115.1 | 0.2 | 5.6 | 1008352.8 | 0
2016 | SUB | Coal | 45036 | 18.8 | 846676.8 | 0.3 | 4 | 180144 | 0
2016 | SUB | Coal | 50094 | 17.48 | 875643.12 | 0.18 | 4.5 | 225423 | 0
2016 | SUB | Coal | 32788 | 17.82 | 584282.16 | 0.23 | 5 | 163940 | 0
2016 | SUB | Coal | 32682 | 17.99 | 587949.18 | 0.23 | 5.7 | 186287.4 | 0
2016 | SUB | Coal | 43473 | 16.745 | 727955.385 | 0.3 | 6.2 | 269532.6 | 0
2016 | SUB | Coal | 29210 | 16.681 | 487252.01 | 0.31 | 6.5 | 189865 | 0
2016 | SUB | Coal | 29144 | 16.654 | 485364.176 | 0.38 | 6.1 | 177778.4 | 0
2016 | SUB | Coal | 29196 | 16.581 | 484098.876 | 0.4 | 6.5 | 189774 | 0
2016 | SUB | Coal | 29232 | 16.667 | 487209.744 | 0.37 | 5.2 | 152006.4 | 0
2016 | SUB | Coal | 29286 | 17.069 | 499882.734 | 0.28 | 4.9 | 143501.4 | 0
2016 | SUB | Coal | 43893 | 16.916 | 742493.988 | 0.27 | 5.2 | 228243.6 | 0
2016 | SUB | Coal | 58199 | 16.941 | 985949.259 | 0.28 | 4.9 | 285175.1 | 0
2016 | SUB | Coal | 73046 | 16.648 | 1216069.808 | 0.37 | 5 | 365230 | 0
2016 | LIG | Coal | 800417 | 13.83 | 11069767.11 | 0.9 | 15.8 | 12646588.6 | 1
2016 | LIG | Coal | 224376 | 10.4 | 2333510.4 | 2.22 | 29 | 6506904 | 1
2016 | SUB | Coal | 32232 | 17.59 | 566960.88 | 0.25 | 5.6 | 180499.2 | 0
2016 | SUB | Coal | 32646 | 17.52 | 571957.92 | 0.17 | 4.3 | 140377.8 | 0
2016 | BIT | Coal | 28318 | 22.39 | 634040.02 | 3.12 | 8.9 | 252030.2 | 0
2016 | SUB | Coal | 85125 | 17.789 | 1514288.625 | 0.2 | 4.7 | 400087.5 | 0
2016 | SUB | Coal | 255156 | 17.769 | 4533866.964 | 0.22 | 5.1 | 1301295.6 | 0
2016 | SUB | Coal | 58332 | 17.628 | 1028276.496 | 0.18 | 4.6 | 268327.2 | 0
2016 | SUB | Coal | 14651 | 17.796 | 260729.196 | 0.18 | 4.9 | 71789.9 | 0
2016 | SUB | Coal | 243372 | 17.598 | 4282860.456 | 0.24 | 5.6 | 1362883.2 | 0
2016 | SUB | Coal | 30417 | 17.84 | 542639.28 | 0.26 | 5 | 152085 | 0
2016 | SUB | Coal | 30305 | 16.998 | 515124.39 | 0.27 | 4.8 | 145464 | 0
2016 | SUB | Coal | 44865 | 17.546 | 787201.29 | 0.2 | 4.6 | 206379 | 0
2016 | SUB | Coal | 60692 | 18.04 | 1094883.68 | 0.2 | 4.8 | 291321.6 | 0
2016 | SUB | Coal | 181232 | 16.208 | 2937408.256 | 0.41 | 4.8 | 869913.6 | 0
2016 | BIT | Coal | 81343 | 23.08 | 1877396.44 | 3.34 | 8.7 | 707684.1 | 0
2016 | BIT | Coal | 139220 | 22.13 | 3080938.6 | 3.07 | 9.5 | 1322590 | 0
2016 | SUB | Coal | 27930 | 16.95 | 473413.5 | 0.4 | 5 | 139650 | 0
2016 | SUB | Coal | 41187 | 16.9 | 696060.3 | 0.35 | 5.1 | 210053.7 | 0
2016 | SUB | Coal | 27953 | 16.93 | 473244.29 | 0.37 | 4.9 | 136969.7 | 0
2016 | SUB | Coal | 27066 | 17 | 460122 | 0.32 | 5 | 135330 | 0
2016 | SUB | Coal | 54992 | 16.8 | 923865.6 | 0.37 | 4.9 | 269460.8 | 0
2016 | BIT | Coal | 12524 | 25.49 | 319236.76 | 1.62 | 8.6 | 107706.4 | 0
2016 | BIT | Coal | 26143 | 23.44 | 612791.92 | 1.57 | 12.8 | 334630.4 | 0
2016 | SUB | Coal | 45830 | 17.616 | 807341.28 | 0.19 | 4.3 | 197069 | 0
2016 | SUB | Coal | 15356 | 16.914 | 259731.384 | 0.34 | 5 | 76780 | 0
2016 | SUB | Coal | 30387 | 17.314 | 526120.518 | 0.22 | 3.9 | 118509.3 | 0
2016 | SUB | Coal | 121803 | 18.028 | 2195864.484 | 0.25 | 5.1 | 621195.3 | 0
2016 | SUB | Coal | 47789 | 17.106 | 817478.634 | 0.29 | 4.6 | 219829.4 | 0
2016 | SUB | Coal | 79051 | 17.898 | 1414854.798 | 0.33 | 4.8 | 379444.8 | 0
2016 | SUB | Coal | 222011 | 17.14 | 3805268.54 | 0.29 | 4.6 | 1021250.6 | 0
2016 | SUB | Coal | 395026 | 16.672 | 6585873.472 | 0.37 | 4.8 | 1896124.8 | 0
2016 | BIT | Coal | 21395 | 26.228 | 561148.06 | 3.02 | 7.55 | 161532.25 | 0
2016 | BIT | Coal | 41045 | 25.984 | 1066513.28 | 2.77 | 7.66 | 314404.7 | 0
2016 | BIT | Coal | 25125 | 25.15 | 631893.75 | 3.85 | 8.66 | 217582.5 | 0
2016 | BIT | Coal | 70877 | 26.342 | 1867041.934 | 3.03 | 7.41 | 525198.57 | 0
2016 | BIT | Coal | 85744 | 24.828 | 2128852.032 | 4.44 | 8.98 | 769981.12 | 0
2016 | BIT | Coal | 47750 | 24.864 | 1187256 | 4.04 | 9.49 | 453147.5 | 0
2016 | LIG | Coal | 14438 | 15 | 216570 | 0.13 | 6.5 | 93847 | 1
2016 | LIG | Coal | 8286 | 14 | 116004 | 0.16 | 8.5 | 70431 | 1
2016 | WC | Coal | 5968 | 15 | 89520 | 0.13 | 6.5 | 38792 | 0
2016 | WC | Coal | 6619 | 14 | 92666 | 0.16 | 8.5 | 56261.5 | 0
2016 | LIG | Coal | 371729 | 13.444 | 4997524.676 | 1.09 | 11 | 4089019 | 1
2016 | BIT | Coal | 86861 | 24.549 | 2132350.689 | 1.19 | 10.2 | 885982.2 | 0
2016 | BIT | Coal | 24503 | 22.644 | 554845.932 | 0.38 | 6.9 | 169070.7 | 0
2016 | BIT | Coal | 178091 | 21.489 | 3826997.499 | 0.42 | 11.9 | 2119282.9 | 0
2016 | BIT | Coal | 61188 | 21.783 | 1332858.204 | 0.39 | 9.9 | 605761.2 | 0
2016 | SUB | Coal | 6325 | 19.808 | 125285.6 | 0.64 | 8.9 | 56292.5 | 0
2016 | BIT | Coal | 20770 | 24.27 | 504087.9 | 3.47 | 9.9 | 205623 | 0
2016 | BIT | Coal | 31253 | 22.71 | 709755.63 | 2.52 | 8.2 | 256274.6 | 0
2016 | BIT | Coal | 34839 | 22.2 | 773425.8 | 3.04 | 8.6 | 299615.4 | 0
2016 | BIT | Coal | 8050 | 21.46 | 172753 | 2.98 | 7.8 | 62790 | 0
2016 | SUB | Coal | 127909 | 18.05 | 2308757.45 | 0.22 | 5.2 | 665126.8 | 0
2016 | SUB | Coal | 32240 | 16.7 | 538408 | 0.3 | 6.2 | 199888 | 0
2016 | SUB | Coal | 15969 | 17.88 | 285525.72 | 0.18 | 4.3 | 68666.7 | 0
2016 | SUB | Coal | 81853 | 16.78 | 1373493.34 | 0.3 | 6 | 491118 | 0
2016 | SUB | Coal | 80999 | 16.76 | 1357543.24 | 0.29 | 5.9 | 477894.1 | 0
2016 | LIG | Coal | 619347 | 12.74 | 7890480.78 | 1.2 | 17.8 | 11024376.6 | 1
2016 | SUB | Coal | 32724 | 17.946 | 587264.904 | 0.23 | 5.5 | 179982 | 0
2016 | SUB | Coal | 48625 | 17.998 | 875152.75 | 0.2 | 5.2 | 252850 | 0
2016 | SUB | Coal | 16385 | 17.504 | 286803.04 | 0.18 | 4.5 | 73732.5 | 0
2016 | SUB | Coal | 15976 | 17.58 | 280858.08 | 0.19 | 4.1 | 65501.6 | 0
2016 | SUB | Coal | 16443 | 17.726 | 291468.618 | 0.22 | 5.6 | 92080.8 | 0
2016 | SUB | Coal | 16338 | 17.24 | 281667.12 | 0.21 | 3.8 | 62084.4 | 0
2016 | SUB | Coal | 16078 | 17.568 | 282458.304 | 0.17 | 4.7 | 75566.6 | 0
2016 | SUB | Coal | 49138 | 17.663 | 867924.494 | 0.23 | 5.2 | 255517.6 | 0
2016 | BIT | Coal | 38361 | 22.71 | 871178.31 | 3.44 | 9 | 345249 | 0
2016 | BIT | Coal | 54156 | 20.65 | 1118321.4 | 2.57 | 13 | 704028 | 0
2016 | BIT | Coal | 78956 | 22.73 | 1794669.88 | 3.65 | 9.3 | 734290.8 | 0
2016 | SUB | Coal | 88794 | 17.648 | 1567036.512 | 0.23 | 5.2 | 461728.8 | 0
2016 | SUB | Coal | 132168 | 16.982 | 2244476.976 | 0.27 | 4.9 | 647623.2 | 0
2016 | BIT | Coal | 13171 | 22.63 | 298059.73 | 2.58 | 8.3 | 109319.3 | 0
2016 | BIT | Coal | 42122 | 23.6 | 994079.2 | 2.85 | 8.1 | 341188.2 | 0
2016 | BIT | Coal | 19747 | 22.45 | 443320.15 | 2.98 | 7.8 | 154026.6 | 0
2016 | LIG | Coal | 155050 | 13.464 | 2087593.2 | 0.91 | 15.9 | 2465295 | 1
2016 | BIT | Coal | 26084 | 24.44 | 637492.96 | 0.87 | 11.5 | 299966 | 0
2016 | BIT | Coal | 39026 | 24.57 | 958868.82 | 0.84 | 12.3 | 480019.8 | 0
2016 | BIT | Coal | 12903 | 25.52 | 329284.56 | 0.85 | 8.1 | 104514.3 | 0
2016 | BIT | Coal | 13479 | 24.64 | 332122.56 | 0.9 | 10.2 | 137485.8 | 0
2016 | BIT | Coal | 122 | 24.81 | 3026.82 | 1.14 | 9.1 | 1110.2 | 0
2016 | BIT | Coal | 23148 | 24.485 | 566778.78 | 0.84 | 12.6 | 291664.8 | 0
2016 | BIT | Coal | 12375 | 25.936 | 320958 | 0.82 | 7.3 | 90337.5 | 0
2016 | BIT | Coal | 11627 | 25.672 | 298488.344 | 0.67 | 9.4 | 109293.8 | 0
2016 | BIT | Coal | 11079 | 24.29 | 269108.91 | 0.62 | 9.8 | 108574.2 | 0
2016 | BIT | Coal | 73343 | 24.097 | 1767346.271 | 0.71 | 12.7 | 931456.1 | 0
2016 | BIT | Coal | 22702 | 25.875 | 587414.25 | 1.17 | 11.3 | 256532.6 | 0
2016 | BIT | Coal | 12189 | 24.084 | 293559.876 | 0.69 | 11.6 | 141392.4 | 0
2016 | BIT | Coal | 11510 | 25.57 | 294310.7 | 0.83 | 8.7 | 100137 | 0
2016 | BIT | Coal | 34515 | 24.529 | 846618.435 | 0.82 | 12.2 | 421083 | 0
2016 | BIT | Coal | 11183 | 25.536 | 285569.088 | 0.68 | 8.7 | 97292.1 | 0
2016 | SUB | Coal | 17748 | 17.814 | 316162.872 | 0.19 | 6.1 | 108262.8 | 0
2016 | SUB | Coal | 35403 | 17.25 | 610701.75 | 0.23 | 4.1 | 145152.3 | 0
2016 | SUB | Coal | 17604 | 17.506 | 308175.624 | 0.31 | 6.7 | 117946.8 | 0
2016 | SUB | Coal | 17672 | 17.644 | 311804.768 | 0.18 | 4.7 | 83058.4 | 0
2016 | SUB | Coal | 17703 | 17.44 | 308740.32 | 0.17 | 4.4 | 77893.2 | 0
2016 | SUB | Coal | 17755 | 17.65 | 313375.75 | 0.18 | 4.3 | 76346.5 | 0
2016 | SUB | Coal | 17714 | 18.118 | 320942.252 | 0.37 | 5.6 | 99198.4 | 0
2016 | SUB | Coal | 35260 | 17.62 | 621281.2 | 0.23 | 5.6 | 197456 | 0
2016 | BIT | Coal | 16129 | 26.061 | 420337.869 | 0.78 | 8.5 | 137096.5 | 0
2016 | BIT | Coal | 83413 | 18.2 | 1518116.6 | 0.55 | 15.7 | 1309584.1 | 0
2016 | LIG | Coal | 354885 | 13.058 | 4634088.33 | 0.82 | 14.61 | 5184869.85 | 1
2016 | SUB | Coal | 13940 | 16.694 | 232714.36 | 0.31 | 6.4 | 89216 | 0
2016 | SUB | Coal | 13950 | 17.63 | 245938.5 | 0.2 | 4.2 | 58590 | 0
2016 | SUB | Coal | 40273 | 16.782 | 675861.486 | 0.3 | 5.9 | 237610.7 | 0
2016 | SUB | Coal | 27532 | 18.136 | 499320.352 | 0.26 | 4.8 | 132153.6 | 0
2016 | BIT | Coal | 11811 | 24.29 | 286889.19 | 0.89 | 12.9 | 152361.9 | 0
2016 | BIT | Coal | 80584 | 26.04 | 2098407.36 | 2.63 | 7.4 | 596321.6 | 0
2016 | BIT | Coal | 36502 | 24.12 | 880428.24 | 0.78 | 13.5 | 492777 | 0
2016 | BIT | Coal | 46117 | 24.47 | 1128482.99 | 0.79 | 10.8 | 498063.6 | 0
2016 | BIT | Coal | 11566 | 24.82 | 287068.12 | 0.73 | 11.6 | 134165.6 | 0
2016 | BIT | Coal | 11998 | 26.21 | 314467.58 | 3.21 | 7.6 | 91184.8 | 0
2016 | BIT | Coal | 11757 | 23.88 | 280757.16 | 0.89 | 13.6 | 159895.2 | 0
2016 | BIT | Coal | 24769 | 25.73 | 637306.37 | 0.83 | 7.5 | 185767.5 | 0
2016 | BIT | Coal | 36505 | 24.1 | 879770.5 | 0.73 | 12.3 | 449011.5 | 0
2016 | BIT | Coal | 72640 | 24.9 | 1808736 | 2.75 | 7.7 | 559328 | 0
2016 | BIT | Coal | 11719 | 24.11 | 282545.09 | 0.82 | 12.8 | 150003.2 | 0
2016 | BIT | Coal | 23351 | 24.49 | 571865.99 | 0.77 | 11.1 | 259196.1 | 0
2016 | SUB | Coal | 270355 | 18.818 | 5087540.39 | 0.51 | 9.9 | 2676514.5 | 0
2016 | SUB | Coal | 185415 | 17.672 | 3276653.88 | 0.68 | 14.1 | 2614351.5 | 0
2016 | SUB | Coal | 89309 | 17.672 | 1578268.648 | 0.68 | 14.1 | 1259256.9 | 0
2016 | BIT | Coal | 55831 | 23.692 | 1322748.052 | 0.62 | 11.9 | 664388.9 | 0
2016 | BIT | Coal | 6487 | 22.922 | 148695.014 | 0.58 | 11.9 | 77195.3 | 0
2016 | BIT | Coal | 37615 | 23.752 | 893431.48 | 0.62 | 11.9 | 447618.5 | 0
2016 | BIT | Coal | 28253 | 23.906 | 675416.218 | 0.91 | 11.6 | 327734.8 | 0
2016 | BIT | Coal | 123750 | 21.894 | 2709382.5 | 0.42 | 10.8 | 1336500 | 0
2016 | BIT | Coal | 44100 | 23.94 | 1055754 | 3.51 | 11.28 | 497448 | 0
2016 | BIT | Coal | 343985 | 24.76 | 8517068.6 | 3.86 | 9.81 | 3374492.85 | 0
2016 | BIT | Coal | 1774 | 24.744 | 43895.856 | 3.85 | 9.17 | 16267.58 | 0
2016 | BIT | Coal | 106105 | 25.898 | 2747907.29 | 2.98 | 7.85 | 832924.25 | 0
2016 | BIT | Coal | 19195 | 24.706 | 474231.67 | 3.9 | 10.36 | 198860.2 | 0
2016 | BIT | Coal | 67122 | 24.664 | 1655497.008 | 3.93 | 10.15 | 681288.3 | 0
2016 | SUB | Coal | 56310 | 17.56 | 988803.6 | 0.18 | 4.5 | 253395 | 0
2016 | SUB | Coal | 28150 | 17.75 | 499662.5 | 0.17 | 4.5 | 126675 | 0
2016 | LIG | Coal | 202023 | 14.008 | 2829938.184 | 0.73 | 8.1 | 1636386.3 | 1
2016 | SUB | Coal | 44212 | 17.73 | 783878.76 | 0.18 | 4.6 | 203375.2 | 0
2016 | SUB | Coal | 235167 | 18.21 | 4282391.07 | 1 | 16.1 | 3786188.7 | 0
2016 | SUB | Coal | 75322 | 17.67 | 1330939.74 | 0.18 | 4.5 | 338949 | 0
2016 | SUB | Coal | 44599 | 17.7 | 789402.3 | 0.18 | 4.6 | 205155.4 | 0
2016 | SUB | Coal | 135142 | 18.03 | 2436610.26 | 0.21 | 5.1 | 689224.2 | 0
2016 | BIT | Coal | 5614 | 25.1 | 140911.4 | 3.18 | 10.3 | 57824.2 | 0
2016 | BIT | Coal | 17450 | 25.97 | 453176.5 | 2.48 | 7.9 | 137855 | 0
2016 | BIT | Coal | 13395 | 25.25 | 338223.75 | 2.76 | 9 | 120555 | 0
2016 | BIT | Coal | 26724 | 23.424 | 625982.976 | 2.71 | 8.3 | 221809.2 | 0
2016 | BIT | Coal | 47425 | 22.372 | 1060992.1 | 2.89 | 8.3 | 393627.5 | 0
2016 | BIT | Coal | 7787 | 22.358 | 174101.746 | 2.91 | 8.4 | 65410.8 | 0
2016 | BIT | Coal | 7838 | 22.34 | 175100.92 | 2.87 | 8.3 | 65055.4 | 0
2016 | BIT | Coal | 5718 | 21.634 | 123703.212 | 2.9 | 7.3 | 41741.4 | 0
2016 | BIT | Coal | 17681 | 22.948 | 405743.588 | 3.01 | 8 | 141448 | 0
2016 | BIT | Coal | 14048 | 22.134 | 310938.432 | 3.01 | 9 | 126432 | 0
2016 | BIT | Coal | 13117 | 23.08 | 302740.36 | 2.4 | 8.5 | 111494.5 | 0
2016 | BIT | Coal | 9467 | 22.954 | 217305.518 | 2.96 | 7.9 | 74789.3 | 0
2016 | BIT | Coal | 58869 | 23.476 | 1382008.644 | 2.48 | 8.8 | 518047.2 | 0
2016 | BIT | Coal | 51718 | 22.292 | 1152897.656 | 3.08 | 9 | 465462 | 0
2016 | BIT | Coal | 9542 | 23.192 | 221298.064 | 2.61 | 8.2 | 78244.4 | 0
2016 | SUB | Coal | 15898 | 18.138 | 288357.924 | 0.27 | 4.3 | 68361.4 | 0
2016 | SUB | Coal | 130086 | 17.582 | 2287172.052 | 0.18 | 4.5 | 585387 | 0
2016 | BIT | Coal | 211321 | 25.216 | 5328670.336 | 3.07 | 6.4 | 1352454.4 | 0
2016 | SUB | Coal | 48467 | 17.686 | 857187.362 | 0.24 | 5.5 | 266568.5 | 0
2016 | SUB | Coal | 31535 | 17.936 | 565611.76 | 0.35 | 4.8 | 151368 | 0
2016 | SUB | Coal | 235896 | 18.06 | 4260281.76 | 0.22 | 5 | 1179480 | 0
2016 | BIT | Coal | 2089 | 19.172 | 40050.308 | 1.69 | 22.3 | 46584.7 | 0
2016 | BIT | Coal | 15253 | 23.278 | 355059.334 | 3.53 | 15.1 | 230320.3 | 0
2016 | BIT | Coal | 4154 | 23.524 | 97718.696 | 3.15 | 14.3 | 59402.2 | 0
2016 | BIT | Coal | 9956 | 25.03 | 249198.68 | 2.88 | 8.9 | 88608.4 | 0
2016 | BIT | Coal | 30575 | 22.24 | 679988 | 4.05 | 20 | 611500 | 0
2016 | BIT | Coal | 1767 | 15.956 | 28194.252 | 2.44 | 30.1 | 53186.7 | 0
2016 | BIT | Coal | 30340 | 25.848 | 784228.32 | 2.47 | 7.5 | 227550 | 0
2016 | BIT | Coal | 8185 | 23.698 | 193968.13 | 3.27 | 15.4 | 126049 | 0
2016 | BIT | Coal | 30076 | 26.024 | 782697.824 | 2.71 | 7.5 | 225570 | 0
2016 | BIT | Coal | 29578 | 25.984 | 768554.752 | 2.78 | 7.6 | 224792.8 | 0
2016 | BIT | Coal | 149748 | 26.086 | 3906326.328 | 2.53 | 7.8 | 1168034.4 | 0
2016 | BIT | Coal | 4022 | 19.904 | 80053.888 | 2.26 | 19.9 | 80037.8 | 0
2016 | BIT | Coal | 16278 | 21.696 | 353167.488 | 2.54 | 19.6 | 319048.8 | 0
2016 | BIT | Coal | 10445 | 22.024 | 230040.68 | 2.76 | 21.8 | 227701 | 0
2016 | WC | Coal | 3526 | 15.042 | 53038.092 | 2.79 | 42.8 | 150912.8 | 0
2016 | BIT | Coal | 10008 | 24.964 | 249839.712 | 2.78 | 8.9 | 89071.2 | 0
2016 | BIT | Coal | 17931 | 23.452 | 420517.812 | 2.99 | 18.5 | 331723.5 | 0
2016 | BIT | Coal | 2726 | 23.696 | 64595.296 | 2.57 | 16.8 | 45796.8 | 0
2016 | BIT | Coal | 2070 | 24.256 | 50209.92 | 2.78 | 13 | 26910 | 0
2016 | BIT | Coal | 6221 | 17.83 | 110920.43 | 2.28 | 26.8 | 166722.8 | 0
2016 | BIT | Coal | 8529 | 22.88 | 195143.52 | 2.81 | 17.7 | 150963.3 | 0
2016 | BIT | Coal | 6976 | 23.338 | 162805.888 | 2.5 | 15 | 104640 | 0
2016 | WC | Coal | 4161 | 17.022 | 70828.542 | 2.09 | 26.5 | 110266.5 | 0
2016 | BIT | Coal | 44513 | 26.032 | 1158762.416 | 2.71 | 7.6 | 338298.8 | 0
2016 | BIT | Coal | 88969 | 26.06 | 2318532.14 | 2.81 | 7.7 | 685061.3 | 0
2016 | WC | Coal | 3778 | 18.196 | 68744.488 | 0.87 | 11 | 41558 | 0
2016 | BIT | Coal | 2521 | 21.946 | 55325.866 | 1.42 | 14.7 | 37058.7 | 0
2016 | BIT | Coal | 3780 | 22.476 | 84959.28 | 2.45 | 20.4 | 77112 | 0
2016 | BIT | Coal | 2019 | 23.636 | 47721.084 | 2.25 | 10.6 | 21401.4 | 0
2016 | BIT | Coal | 30441 | 25.976 | 790735.416 | 2.39 | 7.4 | 225263.4 | 0
2016 | BIT | Coal | 3657 | 22.34 | 81697.38 | 3.04 | 8.5 | 31084.5 | 0
2016 | BIT | Coal | 3316 | 22.43 | 74377.88 | 3.03 | 8.9 | 29512.4 | 0
2016 | BIT | Coal | 20395 | 23 | 469085 | 2.99 | 8 | 163160 | 0
2016 | BIT | Coal | 9631 | 22.94 | 220935.14 | 2.97 | 8 | 77048 | 0
2016 | SUB | Coal | 16655 | 17.55 | 292295.25 | 0.23 | 5.72 | 95266.6 | 0
2016 | SUB | Coal | 32726 | 18.03 | 590049.78 | 0.23 | 4.57 | 149557.82 | 0
2016 | SUB | Coal | 324972 | 17.522 | 5694159.384 | 0.19 | 4.58 | 1488371.76 | 0
2016 | SUB | Coal | 81106 | 17.934 | 1454555.004 | 0.23 | 5.59 | 453382.54 | 0
2016 | BIT | Coal | 3100 | 25 | 77500 | 0.74 | 5.6 | 17360 | 0
2016 | BIT | Coal | 8213 | 26.15 | 214769.95 | 2.56 | 7.5 | 61597.5 | 0
2016 | BIT | Coal | 7913 | 25.48 | 201623.24 | 0.5 | 6.4 | 50643.2 | 0
2016 | BIT | Coal | 23410 | 25.36 | 593677.6 | 0.84 | 7.8 | 182598 | 0
2016 | WC | Coal | 7704 | 18.97 | 146144.88 | 2.51 | 20.3 | 156391.2 | 0
2016 | WC | Coal | 7664 | 16.136 | 123666.304 | 2.46 | 36.9 | 282801.6 | 0
2016 | WC | Coal | 3398 | 16.432 | 55835.936 | 0.93 | 20.3 | 68979.4 | 0
2016 | WC | Coal | 3099 | 8.388 | 25994.412 | 2.43 | 57 | 176643 | 0
2016 | WC | Coal | 10106 | 16.136 | 163070.416 | 2.46 | 36.9 | 372911.4 | 0
2016 | WC | Coal | 2969 | 17.846 | 52984.774 | 0.98 | 19.5 | 57895.5 | 0
2016 | WC | Coal | 857 | 16.136 | 13828.552 | 2.46 | 36.9 | 31623.3 | 0
2016 | WC | Coal | 431 | 8.104 | 3492.824 | 1.38 | 52.5 | 22627.5 | 0
2016 | BIT | Coal | 3105 | 22.98 | 71352.9 | 0.53 | 6.9 | 21424.5 | 0
2016 | BIT | Coal | 9181 | 22.5 | 206572.5 | 2.74 | 7.8 | 71611.8 | 0
2016 | SUB | Coal | 10788 | 17.1 | 184474.8 | 0.4 | 5.6 | 60412.8 | 0
2016 | BIT | Coal | 23287 | 22.592 | 526099.904 | 2.86 | 10.2 | 237527.4 | 0
2016 | SUB | Coal | 14813 | 17.15 | 254042.95 | 0.28 | 5.6 | 82952.8 | 0
2016 | BIT | Coal | 6070 | 25.2 | 152964 | 0.79 | 8.3 | 50381 | 0
2016 | BIT | Coal | 112 | 26 | 2912 | 2.6 | 7.5 | 840 | 0
2016 | BIT | Coal | 8615 | 27.74 | 238980.1 | 0.71 | 5 | 43075 | 0
2016 | BIT | Coal | 32317 | 20.75 | 670577.75 | 1.12 | 25.5 | 824083.5 | 0
2016 | SUB | Coal | 28021 | 16.92 | 474115.32 | 0.26 | 5.2 | 145709.2 | 0
2016 | BIT | Coal | 786 | 17.27 | 13574.22 | 1.4 | 36.6 | 28767.6 | 0
2016 | BIT | Coal | 7990 | 19.5 | 155805 | 1.42 | 28.2 | 225318 | 0
2016 | BIT | Coal | 63131 | 20.202 | 1275372.462 | 1.2 | 4.1 | 258837.1 | 0
2016 | BIT | Coal | 44328 | 22.29 | 988071.12 | 1.84 | 19.6 | 868828.8 | 0
2016 | BIT | Coal | 6623 | 26.18 | 173390.14 | 1.22 | 8.3 | 54970.9 | 0
2016 | BIT | Coal | 2514 | 22.27 | 55986.78 | 1.86 | 21.1 | 53045.4 | 0
2016 | BIT | Coal | 21847 | 23.208 | 507025.176 | 0.59 | 10.2 | 222839.4 | 0
2016 | BIT | Coal | 32593 | 21.8 | 710527.4 | 3.4 | 7.5 | 244447.5 | 0
2016 | SUB | Coal | 63890 | 17.5 | 1118075 | 0.18 | 4.4 | 281116 | 0
2016 | BIT | Coal | 7414 | 21.1 | 156435.4 | 3.7 | 8.5 | 63019 | 0
2016 | BIT | Coal | 67442 | 21.7 | 1463491.4 | 3.4 | 7.2 | 485582.4 | 0
2016 | BIT | Coal | 30583 | 21.1 | 645301.3 | 3.7 | 10 | 305830 | 0
2016 | SUB | Coal | 32843 | 17.7 | 581321.1 | 0.3 | 5.2 | 170783.6 | 0
2016 | SUB | Coal | 15896 | 17.5 | 278180 | 0.8 | 6.5 | 103324 | 0
2016 | BIT | Coal | 4044 | 20.82 | 84196.08 | 1.99 | 25.2 | 101908.8 | 0
2016 | BIT | Coal | 11333 | 21.7 | 245926.1 | 1.91 | 22.6 | 256125.8 | 0
2016 | BIT | Coal | 5978 | 22.37 | 133727.86 | 2.34 | 20.2 | 120755.6 | 0
2016 | BIT | Coal | 567 | 26.4 | 14968.8 | 0.84 | 13 | 7371 | 0
2016 | BIT | Coal | 1459 | 25.24 | 36825.16 | 0.79 | 8.3 | 12109.7 | 0
2016 | BIT | Coal | 13916 | 26.14 | 363764.24 | 0.78 | 8.5 | 118286 | 0
2016 | BIT | Coal | 31552 | 25.79 | 813726.08 | 0.86 | 7.2 | 227174.4 | 0
2016 | BIT | Coal | 16551 | 21.98 | 363790.98 | 0.86 | 7.9 | 130752.9 | 0
2016 | BIT | Coal | 18230 | 25.69 | 468328.7 | 0.98 | 6.7 | 122141 | 0
2016 | BIT | Coal | 27316 | 26.96 | 736439.36 | 0.74 | 6 | 163896 | 0
2016 | BIT | Coal | 8985 | 26.25 | 235856.25 | 0.86 | 5.1 | 45823.5 | 0
2016 | BIT | Coal | 8028 | 24.09 | 193394.52 | 1.36 | 14.2 | 113997.6 | 0
2016 | BIT | Coal | 7619 | 24.8 | 188951.2 | 0.74 | 5.6 | 42666.4 | 0
2016 | BIT | Coal | 24273 | 26 | 631098 | 2 | 12 | 291276 | 0
2016 | BIT | Coal | 5453 | 22.66 | 123564.98 | 2.84 | 8.6 | 46895.8 | 0
2016 | BIT | Coal | 12622 | 25.25 | 318705.5 | 0.85 | 10.5 | 132531 | 0
2016 | BIT | Coal | 8999 | 24.9 | 224075.1 | 0.78 | 9.8 | 88190.2 | 0
2016 | BIT | Coal | 10059 | 26.4 | 265557.6 | 0.76 | 8.8 | 88519.2 | 0
2016 | BIT | Coal | 22365 | 25.55 | 571425.75 | 0.98 | 8.8 | 196812 | 0
2016 | BIT | Coal | 11161 | 25.77 | 287618.97 | 0.73 | 7 | 78127 | 0
2016 | BIT | Coal | 6468 | 24 | 155232 | 0.66 | 9.3 | 60152.4 | 0
2016 | BIT | Coal | 11825 | 25.03 | 295979.75 | 0.84 | 10.3 | 121797.5 | 0
2016 | BIT | Coal | 4479 | 23.97 | 107361.63 | 1.8 | 9.8 | 43894.2 | 0
2016 | BIT | Coal | 2610 | 26.31 | 68669.1 | 1.5 | 10.1 | 26361 | 0
2016 | BIT | Coal | 4094 | 23.62 | 96700.28 | 2.8 | 12.7 | 51993.8 | 0
2016 | LIG | Coal | 303210 | 10.61 | 3217058.1 | 0.38 | 12.6 | 3820446 | 1
2016 | BIT | Coal | 566283 | 17.06 | 9660787.98 | 3.96 | 27 | 15289641 | 0
2016 | BIT | Coal | 44950 | 25.99 | 1168250.5 | 2.69 | 7.5 | 337125 | 0
2016 | SUB | Coal | 227735 | 17.55 | 3996749.25 | 0.18 | 4.6 | 1047581 | 0
2016 | BIT | Coal | 5850 | 23.37 | 136714.5 | 0.59 | 10.5 | 61425 | 0
2016 | SUB | Coal | 28609 | 17.734 | 507352.006 | 0.24 | 5.9 | 168793.1 | 0
2016 | SUB | Coal | 41833 | 16.14 | 675184.62 | 0.53 | 6.6 | 276097.8 | 0
2016 | SUB | Coal | 66049 | 17.71 | 1169727.79 | 0.22 | 5.1 | 336849.9 | 0
2016 | SUB | Coal | 65937 | 18.12 | 1194778.44 | 0.25 | 5.2 | 342872.4 | 0
2016 | SUB | Coal | 32631 | 17.708 | 577829.748 | 0.23 | 5.6 | 182733.6 | 0
2016 | SUB | Coal | 32770 | 17.846 | 584813.42 | 0.21 | 5.3 | 173681 | 0
2016 | SUB | Coal | 80913 | 17.986 | 1455301.218 | 0.22 | 5.28 | 427220.64 | 0
2016 | SUB | Coal | 176956 | 16.008 | 2832711.648 | 0.38 | 5.3 | 937866.8 | 0
2016 | BIT | Coal | 161866 | 23.2 | 3755291.2 | 2.6 | 18 | 2913588 | 0
2016 | LIG | Coal | 25117 | 14.1 | 354149.7 | 0.67 | 9.9 | 248658.3 | 1
2016 | BIT | Coal | 1730 | 17.772 | 30745.56 | 0.46 | 37.6 | 65048 | 0
2016 | BIT | Coal | 174939 | 16.35 | 2860252.65 | 0.75 | 36 | 6297804 | 0
2016 | BIT | Coal | 10866 | 16.427 | 178495.782 | 0.73 | 37.6 | 408561.6 | 0
2016 | BIT | Coal | 203287 | 21.012 | 4271466.444 | 0.48 | 7.1 | 1443337.7 | 0
2016 | BIT | Coal | 75251 | 23.354 | 1757411.854 | 1.18 | 14 | 1053514 | 0
2016 | BIT | Coal | 63483 | 23.354 | 1482581.982 | 1.87 | 7.2 | 457077.6 | 0
2016 | BIT | Coal | 13857 | 23.702 | 328438.614 | 1.89 | 13.9 | 192612.3 | 0
2016 | BIT | Coal | 73635 | 23.11 | 1701704.85 | 1.45 | 6.3 | 463900.5 | 0
2016 | BIT | Coal | 42291 | 23.722 | 1003227.102 | 2.61 | 7.9 | 334098.9 | 0
2016 | BIT | Coal | 25161 | 24.24 | 609902.64 | 0.74 | 11.9 | 299415.9 | 0
2016 | LIG | Coal | 137368 | 14.078 | 1933866.704 | 0.46 | 14.7 | 2019309.6 | 1
2016 | LIG | Coal | 40204 | 13.707 | 551076.228 | 0.69 | 15.3 | 615121.2 | 1
2016 | BIT | Coal | 12746 | 23.284 | 296777.864 | 2.34 | 8.2 | 104517.2 | 0
2016 | BIT | Coal | 25180 | 22.696 | 571485.28 | 2.48 | 9.4 | 236692 | 0
2016 | SUB | Coal | 97587 | 16.425 | 1602866.475 | 0.3 | 5.3 | 517211.1 | 0
2016 | SUB | Coal | 87880 | 18.28 | 1606446.4 | 1.05 | 15.6 | 1370928 | 0
2016 | SUB | Coal | 55858 | 17.85 | 997065.3 | 0.3 | 6 | 335148 | 0
2016 | SUB | Coal | 15094 | 17.81 | 268824.14 | 0.25 | 4.6 | 69432.4 | 0
2016 | SUB | Coal | 15001 | 17.88 | 268217.88 | 0.28 | 4.9 | 73504.9 | 0
2016 | SUB | Coal | 29945 | 17.68 | 529427.6 | 0.21 | 4.3 | 128763.5 | 0
2016 | SUB | Coal | 15037 | 18.17 | 273222.29 | 0.28 | 4.2 | 63155.4 | 0
2016 | SUB | Coal | 135963 | 18.3 | 2488122.9 | 1.11 | 15.5 | 2107426.5 | 0
2016 | SUB | Coal | 44871 | 17.46 | 783447.66 | 0.18 | 4.4 | 197432.4 | 0
2016 | BIT | Coal | 26001 | 24.81 | 645084.81 | 1.69 | 11 | 286011 | 0
2016 | BIT | Coal | 25662 | 25.69 | 659256.78 | 1.99 | 7.8 | 200163.6 | 0
2016 | BIT | Coal | 94521 | 25.68 | 2427299.28 | 2.17 | 7.9 | 746715.9 | 0
2016 | BIT | Coal | 51393 | 23.99 | 1232918.07 | 1.41 | 12.4 | 637273.2 | 0
2016 | BIT | Coal | 179170 | 23.87 | 4276787.9 | 2.57 | 8 | 1433360 | 0
2016 | BIT | Coal | 41736 | 26.35 | 1099743.6 | 1.44 | 7.6 | 317193.6 | 0
2016 | BIT | Coal | 118 | 26.34 | 3108.12 | 1.44 | 7.2 | 849.6 | 0
2016 | BIT | Coal | 118 | 24.55 | 2896.9 | 1.05 | 9.9 | 1168.2 | 0
2016 | BIT | Coal | 10309 | 24.63 | 253910.67 | 3.18 | 8.1 | 83502.9 | 0
2016 | BIT | Coal | 61605 | 23.37 | 1439708.85 | 2.41 | 8.1 | 499000.5 | 0
2016 | BIT | Coal | 130095 | 24.24 | 3153502.8 | 2.74 | 7.5 | 975712.5 | 0
2016 | SUB | Coal | 14638 | 18.102 | 264977.076 | 0.21 | 5.6 | 81972.8 | 0
2016 | SUB | Coal | 69511 | 18.312 | 1272885.432 | 0.98 | 15.7 | 1091322.7 | 0
2016 | SUB | Coal | 115757 | 16.77 | 1941244.89 | 0.34 | 5.4 | 625087.8 | 0
2016 | SUB | Coal | 131551 | 16.77 | 2206110.27 | 0.34 | 5.4 | 710375.4 | 0
2016 | BIT | Coal | 261425 | 22.304 | 5830823.2 | 0.54 | 11.2 | 2927960 | 0
2016 | BIT | Coal | 13444 | 21.572 | 290013.968 | 0.7 | 9.3 | 125029.2 | 0
2016 | SUB | Coal | 81756 | 16.82 | 1375135.92 | 0.38 | 5.6 | 457833.6 | 0
2016 | LIG | Coal | 273362 | 13.85 | 3786063.7 | 1.15 | 15.6 | 4264447.2 | 1
2016 | SUB | Coal | 33264 | 16.98 | 564822.72 | 0.47 | 5.3 | 176299.2 | 0
2016 | SUB | Coal | 82131 | 16.89 | 1387192.59 | 0.36 | 5.2 | 427081.2 | 0
2016 | SUB | Coal | 16308 | 17.14 | 279519.12 | 0.18 | 4.3 | 70124.4 | 0
2016 | BIT | Coal | 67381 | 22.34 | 1505291.54 | 0.47 | 9.9 | 667071.9 | 0
2016 | SUB | Coal | 113299 | 18.03 | 2042780.97 | 0.25 | 5 | 566495 | 0
2016 | SUB | Coal | 28700 | 17.39 | 499093 | 0.28 | 4.5 | 129150 | 0
2016 | SUB | Coal | 42670 | 17.18 | 733070.6 | 0.23 | 4.4 | 187748 | 0
2016 | SUB | Coal | 28180 | 17.14 | 483005.2 | 0.24 | 4.4 | 123992 | 0
2016 | SUB | Coal | 28179 | 17.26 | 486369.54 | 0.25 | 4.8 | 135259.2 | 0
2016 | SUB | Coal | 102 | 17.02 | 1736.04 | 0.26 | 4.6 | 469.2 | 0
2016 | SUB | Coal | 70566 | 17.15 | 1210206.9 | 0.25 | 4.5 | 317547 | 0
2016 | SUB | Coal | 42273 | 17.89 | 756263.97 | 0.2 | 4.9 | 207137.7 | 0
2016 | SUB | Coal | 84304 | 17.26 | 1455087.04 | 0.25 | 4.2 | 354076.8 | 0
2016 | BIT | Coal | 48864 | 22.32 | 1090644.48 | 0.47 | 10.3 | 503299.2 | 0
2016 | BIT | Coal | 80314 | 22.35 | 1795017.9 | 0.47 | 10.1 | 811171.4 | 0
2016 | BIT | Coal | 12518 | 20.97 | 262502.46 | 0.96 | 22.3 | 279151.4 | 0
2016 | BIT | Coal | 75931 | 23.79 | 1806398.49 | 2.81 | 7.4 | 561889.4 | 0
2016 | BIT | Coal | 50046 | 23.76 | 1189092.96 | 2.52 | 7.8 | 390358.8 | 0
2016 | BIT | Coal | 10674 | 25.94 | 276883.56 | 2.12 | 8.3 | 88594.2 | 0
2016 | BIT | Coal | 35485 | 26.07 | 925093.95 | 2.35 | 7.4 | 262589 | 0
2016 | BIT | Coal | 83643 | 26.05 | 2178900.15 | 2.55 | 7.5 | 627322.5 | 0
2016 | BIT | Coal | 15265 | 26.09 | 398263.85 | 3.42 | 7.7 | 117540.5 | 0
2016 | BIT | Coal | 6252 | 23.728 | 148347.456 | 2.23 | 9.5 | 59394 | 0
2016 | BIT | Coal | 63895 | 23.42 | 1496420.9 | 2.74 | 6.7 | 428096.5 | 0
2016 | BIT | Coal | 25866 | 26.04 | 673550.64 | 2.47 | 7.5 | 193995 | 0
2016 | BIT | Coal | 12993 | 23.29 | 302606.97 | 2.77 | 8.3 | 107841.9 | 0
2016 | BIT | Coal | 39283 | 22.808 | 895966.664 | 0.58 | 10.3 | 404614.9 | 0
2016 | BIT | Coal | 90425 | 23.394 | 2115402.45 | 1 | 13.5 | 1220737.5 | 0
2016 | BIT | Coal | 55808 | 23.682 | 1321645.056 | 2.51 | 7.9 | 440883.2 | 0
2016 | BIT | Coal | 153838 | 23.714 | 3648114.332 | 2.59 | 7.9 | 1215320.2 | 0
2016 | BIT | Coal | 25386 | 26.046 | 661203.756 | 2.31 | 7.3 | 185317.8 | 0
2016 | BIT | Coal | 37974 | 23.706 | 900211.644 | 2.6 | 7.7 | 292399.8 | 0
2016 | SUB | Coal | 81770 | 17.6 | 1439152 | 0.2 | 4.5 | 367965 | 0
2016 | SUB | Coal | 32780 | 17.6 | 576928 | 0.2 | 4.5 | 147510 | 0
2016 | SUB | Coal | 182166 | 17.6 | 3206121.6 | 0.43 | 4.5 | 819747 | 0
2016 | SUB | Coal | 13992 | 17.6 | 246259.2 | 0.66 | 5.4 | 75556.8 | 0
2016 | SUB | Coal | 17086 | 17.14 | 292854.04 | 0.18 | 4.3 | 73469.8 | 0
2016 | SUB | Coal | 63851 | 17.95 | 1146125.45 | 0.21 | 4.6 | 293714.6 | 0
2016 | SUB | Coal | 63816 | 17.53 | 1118694.48 | 0.19 | 4.4 | 280790.4 | 0
2016 | SUB | Coal | 98497 | 17.21 | 1695133.37 | 0.19 | 4.5 | 443236.5 | 0
2016 | SUB | Coal | 10156 | 17.26 | 175292.56 | 0.19 | 4.6 | 46717.6 | 0
2016 | SUB | Coal | 164312 | 17.16 | 2819593.92 | 0.19 | 4.1 | 673679.2 | 0
2016 | SUB | Coal | 63784 | 17.58 | 1121322.72 | 0.22 | 5.1 | 325298.4 | 0
2016 | SUB | Coal | 32216 | 17.58 | 566357.28 | 0.25 | 4.1 | 132085.6 | 0
2016 | SUB | Coal | 161712 | 17.5 | 2829960 | 0.19 | 4.4 | 711532.8 | 0
2016 | SUB | Coal | 49115 | 17.3 | 849689.5 | 0.25 | 4.4 | 216106 | 0
2016 | SUB | Coal | 31465 | 17.4 | 547491 | 0.19 | 4.5 | 141592.5 | 0
2016 | SUB | Coal | 15662 | 17.3 | 270952.6 | 0.53 | 3.9 | 61081.8 | 0
2016 | SUB | Coal | 15608 | 18.4 | 287187.2 | 0.5 | 4.5 | 70236 | 0
2016 | SUB | Coal | 65704 | 18.2 | 1195812.8 | 0.24 | 4.5 | 295668 | 0
2016 | SUB | Coal | 15953 | 17.6 | 280772.8 | 0.24 | 4.5 | 71788.5 | 0
2016 | BIT | Coal | 53101 | 21.181 | 1124732.281 | 3.44 | 9 | 477909 | 0
2016 | BIT | Coal | 5466 | 24.56 | 134244.96 | 3.58 | 10.1 | 55206.6 | 0
2016 | BIT | Coal | 30185 | 24.11 | 727760.35 | 4 | 11.4 | 344109 | 0
2016 | BIT | Coal | 1346 | 18.8 | 25304.8 | 0.77 | 14.2 | 19113.2 | 0
2016 | BIT | Coal | 10 | 22.63 | 226.3 | 2.83 | 8.4 | 84 | 0
2016 | BIT | Coal | 3133 | 21.76 | 68174.08 | 3.41 | 11.1 | 34776.3 | 0
2016 | BIT | Coal | 16838 | 21.9 | 368752.2 | 3.32 | 10 | 168380 | 0
2016 | BIT | Coal | 11036 | 19.32 | 213215.52 | 2.66 | 10 | 110360 | 0
2016 | BIT | Coal | 68496 | 22.41 | 1534995.36 | 2.91 | 8.3 | 568516.8 | 0
2016 | BIT | Coal | 97774 | 23.016 | 2250366.384 | 2.92 | 8.1 | 791969.4 | 0
2016 | BIT | Coal | 24913 | 22.73 | 566272.49 | 3.07 | 7.8 | 194321.4 | 0
2016 | BIT | Coal | 1611 | 21.78 | 35087.58 | 2.61 | 9.4 | 15143.4 | 0
2016 | BIT | Coal | 37517 | 23.35 | 876021.95 | 3.05 | 8.1 | 303887.7 | 0
2016 | BIT | Coal | 29241 | 23.52 | 687748.32 | 3.02 | 8 | 233928 | 0
2016 | BIT | Coal | 25952 | 23.08 | 598972.16 | 3.4 | 7.7 | 199830.4 | 0
2016 | BIT | Coal | 50532 | 23.03 | 1163751.96 | 3.49 | 7.7 | 389096.4 | 0
2016 | BIT | Coal | 9791 | 22.12 | 216576.92 | 3.05 | 8.8 | 86160.8 | 0
2016 | BIT | Coal | 107222 | 22.67 | 2430722.74 | 3.39 | 7.5 | 804165 | 0
2016 | BIT | Coal | 13981 | 23.52 | 328833.12 | 3.03 | 8.2 | 114644.2 | 0
2016 | BIT | Coal | 56014 | 22.69 | 1270957.66 | 3.33 | 8.9 | 498524.6 | 0
2016 | SUB | Coal | 14310 | 17.946 | 256807.26 | 0.3 | 4.7 | 67257 | 0
2016 | BIT | Coal | 14047 | 26.142 | 367216.674 | 2.25 | 7.3 | 102543.1 | 0
2016 | BIT | Coal | 35090 | 22.82 | 800753.8 | 3.4 | 9.1 | 319319 | 0
2016 | BIT | Coal | 244057 | 22.036 | 5378040.052 | 2.51 | 9.1 | 2220918.7 | 0
2016 | BIT | Coal | 127818 | 22.178 | 2834747.604 | 3.15 | 9.5 | 1214271 | 0
2016 | BIT | Coal | 32040 | 21.91 | 701996.4 | 1.77 | 9 | 288360 | 0
2016 | BIT | Coal | 48591 | 22.806 | 1108166.346 | 3.3 | 9.1 | 442178.1 | 0
2016 | SUB | Coal | 44326 | 17.494 | 775439.044 | 0.19 | 4.3 | 190601.8 | 0
2016 | SUB | Coal | 64679 | 17.873 | 1156007.767 | 0.27 | 5.3 | 342798.7 | 0
2016 | SUB | Coal | 96986 | 18.075 | 1753021.95 | 0.24 | 4.8 | 465532.8 | 0
2016 | SUB | Coal | 49261 | 16.953 | 835121.733 | 0.36 | 5.4 | 266009.4 | 0
2016 | SUB | Coal | 98216 | 17.579 | 1726539.064 | 0.19 | 4.3 | 422328.8 | 0
2016 | SUB | Coal | 49155 | 17.631 | 866651.805 | 0.18 | 4.3 | 211366.5 | 0
2016 | SUB | Coal | 16107 | 17.938 | 288927.366 | 0.25 | 4.8 | 77313.6 | 0
2016 | SUB | Coal | 32682 | 17.316 | 565921.512 | 0.22 | 4.3 | 140532.6 | 0
2016 | SUB | Coal | 16247 | 18.16 | 295045.52 | 0.2 | 4.2 | 68237.4 | 0
2016 | SUB | Coal | 35188 | 18.123 | 637712.124 | 0.26 | 4.7 | 165383.6 | 0
2016 | SUB | Coal | 72752 | 16.749 | 1218523.248 | 0.36 | 5.3 | 385585.6 | 0
2016 | BIT | Coal | 17995 | 21.99 | 395710.05 | 2.98 | 12.8 | 230336 | 0
2016 | SUB | Coal | 114690 | 17.86 | 2048363.4 | 0.22 | 5.3 | 607857 | 0
2016 | SUB | Coal | 16441 | 18.04 | 296595.64 | 0.29 | 4.4 | 72340.4 | 0
2016 | SUB | Coal | 16477 | 17.84 | 293949.68 | 0.23 | 5.1 | 84032.7 | 0
2016 | SUB | Coal | 16397 | 17.55 | 287767.35 | 0.19 | 4.2 | 68867.4 | 0
2016 | SUB | Coal | 16384 | 18.01 | 295075.84 | 0.25 | 4.5 | 73728 | 0
2016 | SUB | Coal | 121 | 17.18 | 2078.78 | 0.24 | 4.5 | 544.5 | 0
2016 | SUB | Coal | 32678 | 17.24 | 563368.72 | 0.25 | 4.3 | 140515.4 | 0
2016 | SUB | Coal | 16425 | 16.83 | 276432.75 | 0.4 | 5.9 | 96907.5 | 0
2016 | SUB | Coal | 32833 | 17.57 | 576875.81 | 0.19 | 4.4 | 144465.2 | 0
2016 | SUB | Coal | 32696 | 16.6 | 542753.6 | 0.3 | 6.3 | 205984.8 | 0
2016 | SUB | Coal | 67832 | 17.982 | 1219755.024 | 0.26 | 4.9 | 332376.8 | 0
2016 | SUB | Coal | 11783 | 17.982 | 211881.906 | 0.26 | 4.9 | 57736.7 | 0
2016 | BIT | Coal | 2026 | 25.134 | 50921.484 | 3.74 | 8.1 | 16410.6 | 0
2016 | BIT | Coal | 33456 | 23.132 | 773904.192 | 3.6 | 7.8 | 260956.8 | 0
2016 | BIT | Coal | 3081 | 23.689 | 72985.809 | 2.52 | 8.1 | 24956.1 | 0
2016 | BIT | Coal | 51510 | 22.424 | 1155060.24 | 3.26 | 11.2 | 576912 | 0
2016 | BIT | Coal | 9521 | 22.564 | 214831.844 | 1.42 | 6.3 | 59982.3 | 0
2016 | BIT | Coal | 27212 | 22.518 | 612759.816 | 3.21 | 11.1 | 302053.2 | 0
2016 | BIT | Coal | 71244 | 21.92 | 1561668.48 | 3.05 | 8.9 | 634071.6 | 0
2016 | BIT | Coal | 38558 | 22.315 | 860421.77 | 3.18 | 11.2 | 431849.6 | 0
2016 | BIT | Coal | 12897 | 25.15 | 324359.55 | 3.59 | 9.1 | 117362.7 | 0
2016 | BIT | Coal | 58557 | 22.571 | 1321690.047 | 3.36 | 10.9 | 638271.3 | 0
2016 | BIT | Coal | 6462 | 22.408 | 144800.496 | 3.16 | 11.4 | 73666.8 | 0
2016 | BIT | Coal | 79175 | 22.649 | 1793234.575 | 2.49 | 8.2 | 649235 | 0
2016 | BIT | Coal | 46639 | 23.518 | 1096856.002 | 2.46 | 8.7 | 405759.3 | 0
2016 | BIT | Coal | 67526 | 23.662 | 1597800.212 | 2.58 | 8.2 | 553713.2 | 0
2016 | BIT | Coal | 6354 | 21.025 | 133592.85 | 1.04 | 19.6 | 124538.4 | 0
2016 | BIT | Coal | 4768 | 19.661 | 93743.648 | 1.3 | 27.4 | 130643.2 | 0
2016 | BIT | Coal | 206088 | 24.309 | 5009793.192 | 3.52 | 9.7 | 1999053.6 | 0
2016 | BIT | Coal | 39624 | 22.875 | 906399 | 3.12 | 8.9 | 352653.6 | 0
2016 | BIT | Coal | 14503 | 23.523 | 341154.069 | 2.49 | 8.7 | 126176.1 | 0
2016 | BIT | Coal | 11161 | 23.738 | 264939.818 | 2.65 | 8.1 | 90404.1 | 0
2016 | BIT | Coal | 7981 | 23.083 | 184225.423 | 2.9 | 8 | 63848 | 0
2016 | BIT | Coal | 22780 | 23.588 | 537334.64 | 2.89 | 8.9 | 202742 | 0
2016 | BIT | Coal | 18709 | 22.002 | 411635.418 | 3.03 | 10.1 | 188960.9 | 0
2016 | BIT | Coal | 11822 | 22.59 | 267058.98 | 3.88 | 8.9 | 105215.8 | 0
2016 | BIT | Coal | 157 | 20.792 | 3264.344 | 3.63 | 14.5 | 2276.5 | 0
2016 | BIT | Coal | 13 | 18.558 | 241.254 | 2.88 | 20.1 | 261.3 | 0
2016 | BIT | Coal | 606 | 22.554 | 13667.724 | 1.91 | 9.9 | 5999.4 | 0
2016 | BIT | Coal | 145019 | 23.354 | 3386773.726 | 2.75 | 6.7 | 971627.3 | 0
2016 | BIT | Coal | 94062 | 23.408 | 2201803.296 | 2.71 | 8.2 | 771308.4 | 0
2016 | BIT | Coal | 54315 | 23.628 | 1283354.82 | 2.81 | 8.5 | 461677.5 | 0
2016 | BIT | Coal | 1558 | 23.362 | 36397.996 | 2.71 | 8 | 12464 | 0
2016 | BIT | Coal | 160027 | 23.49 | 3759034.23 | 2.88 | 8.1 | 1296218.7 | 0
2016 | SUB | Coal | 143146 | 18.036 | 2581781.256 | 0.24 | 4.8 | 687100.8 | 0
2016 | SUB | Coal | 15943 | 18.17 | 289684.31 | 0.31 | 4.7 | 74932.1 | 0
2016 | BIT | Coal | 20039 | 24.3 | 486947.7 | 3.49 | 9.7 | 194378.3 | 0
2016 | BIT | Coal | 26113 | 24.28 | 634023.64 | 3.41 | 9.6 | 250684.8 | 0
2016 | BIT | Coal | 5973 | 23.2 | 138573.6 | 1.62 | 11.7 | 69884.1 | 0
2016 | BIT | Coal | 14678 | 23.73 | 348308.94 | 1.39 | 12.4 | 182007.2 | 0
2016 | SUB | Coal | 29577 | 17.65 | 522034.05 | 0.29 | 5.5 | 162673.5 | 0
2016 | SUB | Coal | 15203 | 16.79 | 255258.37 | 0.3 | 6.4 | 97299.2 | 0
2016 | SUB | Coal | 30422 | 16.73 | 508960.06 | 0.3 | 6 | 182532 | 0
2016 | BIT | Coal | 11964 | 25.27 | 302330.28 | 0.77 | 11.4 | 136389.6 | 0
2016 | BIT | Coal | 11586 | 25.09 | 290692.74 | 0.85 | 9.8 | 113542.8 | 0
2016 | BIT | Coal | 11317 | 24.51 | 277379.67 | 0.9 | 10.3 | 116565.1 | 0
2016 | BIT | Coal | 13347 | 26.2 | 349691.4 | 1.82 | 8 | 106776 | 0
2016 | BIT | Coal | 27313 | 25.78 | 704129.14 | 2.34 | 7.9 | 215772.7 | 0
2016 | BIT | Coal | 13393 | 26.41 | 353709.13 | 2.38 | 7.2 | 96429.6 | 0
2016 | BIT | Coal | 103667 | 26.1 | 2705708.7 | 2.42 | 7.3 | 756769.1 | 0
2016 | BIT | Coal | 106105 | 21.72 | 2304600.6 | 0.57 | 8 | 848840 | 0
2016 | SUB | Coal | 41107 | 18.102 | 744118.914 | 0.21 | 4.9 | 201424.3 | 0
2016 | SUB | Coal | 122 | 18.084 | 2206.248 | 0.25 | 4.9 | 597.8 | 0
2016 | SUB | Coal | 11750 | 17.556 | 206283 | 0.24 | 6.5 | 76375 | 0
2016 | SUB | Coal | 31859 | 17.92 | 570913.28 | 0.25 | 4.9 | 156109.1 | 0
2016 | SUB | Coal | 31863 | 17.72 | 564612.36 | 0.24 | 5.7 | 181619.1 | 0
2016 | SUB | Coal | 16036 | 18.35 | 294260.6 | 0.24 | 4.9 | 78576.4 | 0
2016 | SUB | Coal | 79157 | 17.684 | 1399812.388 | 0.19 | 4.2 | 332459.4 | 0
2016 | SUB | Coal | 63636 | 17.885 | 1138129.86 | 0.21 | 5 | 318180 | 0
2016 | SUB | Coal | 6932 | 18.045 | 125087.94 | 0.21 | 5 | 34660 | 0
2016 | SUB | Coal | 15859 | 18.196 | 288570.364 | 0.27 | 4.4 | 69779.6 | 0
2016 | SUB | Coal | 851 | 17.754 | 15108.654 | 0.29 | 5 | 4255 | 0
2016 | BIT | Coal | 55 | 22.604 | 1243.22 | 0.67 | 9.1 | 500.5 | 0
2016 | SUB | Coal | 3871 | 17.556 | 67959.276 | 0.24 | 6.5 | 25161.5 | 0
2016 | SUB | Coal | 31714 | 17.867 | 566634.038 | 0.2 | 6 | 190284 | 0
2016 | SUB | Coal | 15917 | 17.858 | 284245.786 | 0.25 | 5.2 | 82768.4 | 0
2016 | SUB | Coal | 25254 | 17.807 | 449697.978 | 0.22 | 5.9 | 148998.6 | 0
2016 | BIT | Coal | 15538 | 26.056 | 404858.128 | 2.45 | 7.5 | 116535 | 0
2016 | BIT | Coal | 59382 | 25.986 | 1543100.652 | 2.4 | 7.4 | 439426.8 | 0
2016 | BIT | Coal | 47088 | 26.078 | 1227960.864 | 2.38 | 7.3 | 343742.4 | 0
2016 | SUB | Coal | 14582 | 17.5 | 255185 | 0.25 | 7.5 | 109365 | 0
2016 | SUB | Coal | 14977 | 17.58 | 263295.66 | 0.24 | 6.4 | 95852.8 | 0
2016 | SUB | Coal | 15842 | 17.8 | 281987.6 | 0.16 | 5.2 | 82378.4 | 0
2016 | SUB | Coal | 15843 | 17.9 | 283589.7 | 0.25 | 5.1 | 80799.3 | 0
2016 | SUB | Coal | 15852 | 18.084 | 286667.568 | 0.23 | 4.5 | 71334 | 0
2016 | SUB | Coal | 29215 | 18 | 525870 | 0.24 | 5.2 | 151918 | 0
2016 | SUB | Coal | 47097 | 17.856 | 840964.032 | 0.22 | 5.3 | 249614.1 | 0
2016 | SUB | Coal | 140464 | 17.494 | 2457277.216 | 0.19 | 4.5 | 632088 | 0
2016 | SUB | Coal | 76661 | 17.928 | 1374378.408 | 0.24 | 5.2 | 398637.2 | 0
2016 | BIT | Coal | 15224 | 26.1 | 397346.4 | 2.23 | 7.2 | 109612.8 | 0
2016 | SUB | Coal | 14604 | 17.8 | 259951.2 | 0.18 | 4.2 | 61336.8 | 0
2016 | SUB | Coal | 15466 | 17.9 | 276841.4 | 0.25 | 5.5 | 85063 | 0
2016 | SUB | Coal | 15491 | 17.9 | 277288.9 | 0.2 | 4.9 | 75905.9 | 0
2016 | SUB | Coal | 26378 | 17.846 | 470741.788 | 0.23 | 5.4 | 142441.2 | 0
2016 | SUB | Coal | 45091 | 17.8 | 802619.8 | 0.23 | 5.7 | 257018.7 | 0
2016 | SUB | Coal | 56701 | 18.91 | 1072215.91 | 0.38 | 4.6 | 260824.6 | 0
2016 | SUB | Coal | 210012 | 18.02 | 3784416.24 | 0.26 | 5 | 1050060 | 0
2016 | SUB | Coal | 59147 | 18.67 | 1104274.49 | 0.37 | 4.4 | 260246.8 | 0
2016 | SUB | Coal | 38552 | 17.56 | 676973.12 | 0.18 | 4.1 | 158063.2 | 0
2016 | SUB | Coal | 25546 | 18.12 | 462893.52 | 0.23 | 4.6 | 117511.6 | 0
2016 | SUB | Coal | 12669 | 18.18 | 230322.42 | 0.25 | 4.9 | 62078.1 | 0
2016 | SUB | Coal | 235 | 18.18 | 4272.3 | 0.21 | 4.5 | 1057.5 | 0
2016 | SUB | Coal | 111 | 18.18 | 2017.98 | 0.18 | 4 | 444 | 0
2016 | SUB | Coal | 15258 | 17.85 | 272355.3 | 0.22 | 5.8 | 88496.4 | 0
2016 | SUB | Coal | 46069 | 17.78 | 819106.82 | 0.23 | 5.6 | 257986.4 | 0
2016 | SUB | Coal | 16231 | 17.62 | 285990.22 | 0.3 | 5.8 | 94139.8 | 0
2016 | SUB | Coal | 16363 | 17.86 | 292243.18 | 0.2 | 4.3 | 70360.9 | 0
2016 | SUB | Coal | 16382 | 17.54 | 287340.28 | 0.22 | 4.3 | 70442.6 | 0
2016 | SUB | Coal | 16445 | 17.68 | 290747.6 | 0.28 | 5.8 | 95381 | 0
2016 | SUB | Coal | 32713 | 17.92 | 586216.96 | 0.24 | 5.4 | 176650.2 | 0
2016 | SUB | Coal | 16717 | 17.94 | 299902.98 | 0.2 | 5.4 | 90271.8 | 0
2016 | SUB | Coal | 13037 | 17.75 | 231406.75 | 0.23 | 5.7 | 74310.9 | 0
2016 | SUB | Coal | 26033 | 17.8 | 463387.4 | 0.24 | 5.7 | 148388.1 | 0
2016 | SUB | Coal | 12800 | 17.8 | 227840 | 0.23 | 5.5 | 70400 | 0
2016 | SUB | Coal | 26091 | 17.88 | 466507.08 | 0.21 | 4.8 | 125236.8 | 0
2016 | SUB | Coal | 209289 | 17.52 | 3666743.28 | 0.19 | 4.5 | 941800.5 | 0
2016 | SUB | Coal | 47326 | 17.15 | 811640.9 | 0.23 | 4.7 | 222432.2 | 0
2016 | SUB | Coal | 31740 | 17.78 | 564337.2 | 0.25 | 5.4 | 171396 | 0
2016 | SUB | Coal | 304645 | 17.73 | 5401355.85 | 0.19 | 4.3 | 1309973.5 | 0
2016 | BIT | Coal | 30408 | 22.32 | 678706.56 | 3.2 | 9.4 | 285835.2 | 0
2016 | SUB | Coal | 79252 | 17.63 | 1397212.76 | 0.2 | 4.5 | 356634 | 0
2016 | SUB | Coal | 111217 | 17.66 | 1964092.22 | 0.19 | 4.3 | 478233.1 | 0
2016 | SUB | Coal | 213515 | 17.56 | 3749323.4 | 0.2 | 4.4 | 939466 | 0
2016 | SUB | Coal | 346226 | 17.62 | 6100502.12 | 0.19 | 4.3 | 1488771.8 | 0
2016 | SUB | Coal | 111234 | 16.83 | 1872068.22 | 0.38 | 5.6 | 622910.4 | 0
2016 | SUB | Coal | 141462 | 17.657 | 2497794.534 | 0.8 | 21.9 | 3098017.8 | 0
2016 | BIT | Coal | 487327 | 18.902 | 9211454.954 | 0.75 | 23.6 | 11500917.2 | 0
2016 | BIT | Coal | 11753 | 26.084 | 306565.252 | 2.62 | 7.4 | 86972.2 | 0
2016 | BIT | Coal | 11428 | 24.884 | 284374.352 | 0.88 | 12.2 | 139421.6 | 0
2016 | BIT | Coal | 11590 | 24.222 | 280732.98 | 0.76 | 12.3 | 142557 | 0
2016 | BIT | Coal | 34940 | 25.892 | 904666.48 | 2.55 | 7.5 | 262050 | 0
2016 | BIT | Coal | 35158 | 25.994 | 913897.052 | 2.49 | 7.4 | 260169.2 | 0
2016 | BIT | Coal | 36733 | 24.486 | 899444.238 | 0.69 | 11.4 | 418756.2 | 0
2016 | BIT | Coal | 58383 | 23.84 | 1391850.72 | 0.72 | 13.6 | 794008.8 | 0
2016 | BIT | Coal | 77041 | 24.906 | 1918783.146 | 1.47 | 7.7 | 593215.7 | 0
2016 | BIT | Coal | 23271 | 26.004 | 605139.084 | 2.49 | 7.3 | 169878.3 | 0
2016 | BIT | Coal | 35127 | 25.872 | 908805.744 | 2.49 | 7.4 | 259939.8 | 0
2016 | BIT | Coal | 12939 | 24.716 | 319800.324 | 0.84 | 9.6 | 124214.4 | 0
2016 | BIT | Coal | 25779 | 24.76 | 638288.04 | 0.87 | 10.8 | 278413.2 | 0
2016 | BIT | Coal | 46387 | 23.992 | 1112916.904 | 0.71 | 12.4 | 575198.8 | 0
2016 | BIT | Coal | 35452 | 26.044 | 923311.888 | 2.15 | 8.1 | 287161.2 | 0
2016 | BIT | Coal | 57916 | 24.344 | 1409907.104 | 0.77 | 12.2 | 706575.2 | 0
2016 | BIT | Coal | 36227 | 24.168 | 875534.136 | 1.85 | 10.6 | 384006.2 | 0
2016 | LIG | Coal | 282381 | 13.008 | 3673212.048 | 1.11 | 9.5 | 2682619.5 | 1
2016 | LIG | Coal | 282451 | 13.142 | 3711971.042 | 0.86 | 9.7 | 2739774.7 | 1
2016 | LIG | Coal | 124350 | 13.446 | 1672010.1 | 0.83 | 7.4 | 920190 | 1
2016 | SUB | Coal | 42584 | 19.1 | 813354.4 | 0.33 | 4.3 | 183111.2 | 0
2016 | BIT | Coal | 16410 | 23.698 | 388884.18 | 3.14 | 11.88 | 194950.8 | 0
2016 | BIT | Coal | 20654 | 23.956 | 494787.224 | 3.54 | 11.56 | 238760.24 | 0
2016 | BIT | Coal | 22283 | 24.16 | 538357.28 | 3.44 | 11.53 | 256922.99 | 0
2016 | BIT | Coal | 52182 | 24.726 | 1290252.132 | 4.5 | 8.92 | 465463.44 | 0
2016 | BIT | Coal | 69310 | 24.78 | 1717501.8 | 4.55 | 9.07 | 628641.7 | 0
2016 | BIT | Coal | 15764 | 25.08 | 395361.12 | 2.77 | 9.21 | 145186.44 | 0
2016 | BIT | Coal | 15933 | 25.08 | 399599.64 | 2.77 | 9.21 | 146742.93 | 0
2016 | BIT | Coal | 73349 | 24.898 | 1826243.402 | 4.55 | 8.95 | 656473.55 | 0
2016 | BIT | Coal | 35199 | 25.09 | 883142.91 | 2.89 | 9.1 | 320310.9 | 0
2016 | BIT | Coal | 24789 | 25.132 | 622997.148 | 2.87 | 9 | 223101 | 0
2016 | BIT | Coal | 104741 | 25.18 | 2637378.38 | 4.31 | 9.8 | 1026461.8 | 0
2016 | BIT | Coal | 65099 | 21.984 | 1431136.416 | 3.01 | 8.9 | 579381.1 | 0
2016 | BIT | Coal | 24784 | 25.08 | 621582.72 | 2.9 | 9.1 | 225534.4 | 0
2016 | BIT | Coal | 9602 | 26.172 | 251303.544 | 3 | 7.6 | 72975.2 | 0
2016 | BIT | Coal | 48194 | 23.02 | 1109425.88 | 0.39 | 6.6 | 318080.4 | 0
2016 | BIT | Coal | 90167 | 23.182 | 2090251.394 | 3.29 | 11.87 | 1070282.29 | 0
2016 | BIT | Coal | 42448 | 24.598 | 1044135.904 | 3.19 | 6.76 | 286948.48 | 0
2016 | BIT | Coal | 58393 | 23.73 | 1385665.89 | 1.81 | 8.43 | 492252.99 | 0
2016 | BIT | Coal | 99700 | 23.47 | 2339959 | 2.67 | 8.2 | 817540 | 0
2016 | BIT | Coal | 25860 | 23.32 | 603055.2 | 2.57 | 8.7 | 224982 | 0
2016 | BIT | Coal | 3912 | 23.42 | 91619.04 | 2.47 | 8.1 | 31687.2 | 0
2016 | BIT | Coal | 20202 | 23.44 | 473534.88 | 2.73 | 8.4 | 169696.8 | 0
2016 | BIT | Coal | 22689 | 23.38 | 530468.82 | 2.49 | 8.4 | 190587.6 | 0
2016 | BIT | Coal | 48008 | 23.31 | 1119066.48 | 2.57 | 8.8 | 422470.4 | 0
2016 | BIT | Coal | 1593 | 23.79 | 37897.47 | 0.98 | 12.1 | 19275.3 | 0
2016 | BIT | Coal | 13007 | 23.36 | 303843.52 | 2.7 | 8.7 | 113160.9 | 0
2016 | BIT | Coal | 14626 | 23.43 | 342687.18 | 2.58 | 8.7 | 127246.2 | 0
2016 | BIT | Coal | 15308 | 24.38 | 373209.04 | 1.43 | 9.1 | 139302.8 | 0
2016 | BIT | Coal | 2000 | 16.37 | 32740 | 1.84 | 24.9 | 49800 | 0
2016 | BIT | Coal | 6297 | 23.63 | 148798.11 | 1.93 | 13.2 | 83120.4 | 0
2016 | BIT | Coal | 66077 | 26.23 | 1733199.71 | 3.05 | 7.4 | 488969.8 | 0
2016 | BIT | Coal | 15340 | 26.27 | 402981.8 | 3.27 | 7.8 | 119652 | 0
2016 | BIT | Coal | 30506 | 26.16 | 798036.96 | 2.15 | 8.2 | 250149.2 | 0
2016 | BIT | Coal | 89451 | 25.1 | 2245220.1 | 2.96 | 9 | 805059 | 0
2016 | SUB | Coal | 15350 | 18.1 | 277835 | 0.23 | 5 | 76750 | 0
2016 | SUB | Coal | 15381 | 17.95 | 276088.95 | 0.28 | 5.3 | 81519.3 | 0
2016 | BIT | Coal | 279945 | 25.252 | 7069171.14 | 4.3 | 9.3 | 2603488.5 | 0
2016 | SUB | Coal | 146774 | 17.168 | 2519816.032 | 0.23 | 4.6 | 675160.4 | 0
2016 | SUB | Coal | 110969 | 17.432 | 1934411.608 | 0.19 | 4.4 | 488263.6 | 0
2016 | SUB | Coal | 47795 | 17.875 | 854335.625 | 0.22 | 4.9 | 234195.5 | 0
2016 | SUB | Coal | 136928 | 17.282 | 2366389.696 | 0.19 | 4.4 | 602483.2 | 0
2016 | SUB | Coal | 137918 | 17.252 | 2379361.336 | 0.2 | 4.6 | 634422.8 | 0
2016 | BIT | Coal | 10276 | 25 | 256900 | 2.25 | 8.2 | 84263.2 | 0
2016 | BIT | Coal | 23975 | 22 | 527450 | 3.63 | 22.9 | 549027.5 | 0
2016 | BIT | Coal | 24670 | 23 | 567410 | 2.55 | 19.2 | 473664 | 0
2016 | BIT | Coal | 19073 | 24 | 457752 | 2.99 | 14 | 267022 | 0
2016 | BIT | Coal | 2391 | 23 | 54993 | 2.01 | 15.3 | 36582.3 | 0
2016 | BIT | Coal | 14913 | 26 | 387738 | 2.4 | 7.3 | 108864.9 | 0
2016 | BIT | Coal | 2741 | 25 | 68525 | 1.75 | 11.3 | 30973.3 | 0
2016 | WC | Coal | 220363 | 12.002 | 2644796.726 | 2.75 | 45.6 | 10048552.8 | 0
2016 | BIT | Coal | 15414 | 25.86 | 398606.04 | 2.41 | 7.7 | 118687.8 | 0
2016 | BIT | Coal | 76740 | 25.98 | 1993705.2 | 3.12 | 7.8 | 598572 | 0
2016 | BIT | Coal | 15592 | 26.11 | 407107.12 | 2.08 | 7.9 | 123176.8 | 0
2016 | BIT | Coal | 14930 | 26.07 | 389225.1 | 3.37 | 6.4 | 95552 | 0
2016 | BIT | Coal | 14480 | 24.32 | 352153.6 | 2 | 8.6 | 124528 | 0
2016 | BIT | Coal | 15657 | 25.99 | 406925.43 | 2.54 | 7.6 | 118993.2 | 0
2016 | BIT | Coal | 46654 | 26.21 | 1222801.34 | 3.33 | 7.4 | 345239.6 | 0
2016 | BIT | Coal | 46399 | 26.13 | 1212405.87 | 2.09 | 8.1 | 375831.9 | 0
2016 | BIT | Coal | 118 | 26.17 | 3088.06 | 1.38 | 7.7 | 908.6 | 0
2016 | BIT | Coal | 51998 | 25.82 | 1342588.36 | 1.51 | 8.1 | 421183.8 | 0
2016 | BIT | Coal | 21404 | 26 | 556504 | 0.97 | 8.7 | 186214.8 | 0
2016 | BIT | Coal | 23061 | 26.05 | 600739.05 | 2.57 | 7.5 | 172957.5 | 0
2016 | BIT | Coal | 357 | 25.44 | 9082.08 | 1.11 | 9.4 | 3355.8 | 0
2016 | BIT | Coal | 25125 | 24.93 | 626366.25 | 0.88 | 10.7 | 268837.5 | 0
2016 | BIT | Coal | 13198 | 25.09 | 331137.82 | 0.78 | 9.1 | 120101.8 | 0
2016 | BIT | Coal | 39419 | 26.02 | 1025682.38 | 0.79 | 7.7 | 303526.3 | 0
2016 | BIT | Coal | 117 | 25.58 | 2992.86 | 0.78 | 7.4 | 865.8 | 0
2016 | BIT | Coal | 12606 | 26.21 | 330403.26 | 0.99 | 7.7 | 97066.2 | 0
2016 | BIT | Coal | 61945 | 25.93 | 1606233.85 | 0.51 | 6.4 | 396448 | 0
2016 | BIT | Coal | 61485 | 24.238 | 1490273.43 | 2.7 | 8.2 | 504177 | 0
2016 | BIT | Coal | 27504 | 23.086 | 634957.344 | 2.92 | 7.9 | 217281.6 | 0
2016 | BIT | Coal | 40456 | 23.708 | 959130.848 | 2.57 | 7.9 | 319602.4 | 0
2016 | BIT | Coal | 94158 | 24.164 | 2275233.912 | 2.7 | 8.1 | 762679.8 | 0
2016 | BIT | Coal | 24371 | 23.328 | 568526.688 | 2.4 | 8.2 | 199842.2 | 0
2016 | BIT | Coal | 90533 | 25.198 | 2281250.534 | 3.17 | 6.5 | 588464.5 | 0
2016 | BIT | Coal | 10953 | 22.268 | 243901.404 | 2.7 | 8.6 | 94195.8 | 0
2016 | SUB | Coal | 43992 | 17.962 | 790184.304 | 0.25 | 5.3 | 233157.6 | 0
2016 | SUB | Coal | 30201 | 16.53 | 499222.53 | 0.41 | 5.7 | 172145.7 | 0
2016 | SUB | Coal | 15126 | 16.98 | 256839.48 | 0.46 | 5.4 | 81680.4 | 0
2016 | LIG | Coal | 119112 | 12.6 | 1500811.2 | 0.7 | 21 | 2501352 | 1
2016 | SUB | Coal | 79724 | 16.69 | 1330593.56 | 0.3 | 5.2 | 414564.8 | 0
2016 | BIT | Coal | 23552 | 24.398 | 574621.696 | 0.71 | 12.3 | 289689.6 | 0
2016 | BIT | Coal | 11832 | 25.194 | 298095.408 | 0.99 | 9 | 106488 | 0
2016 | BIT | Coal | 11938 | 24.596 | 293627.048 | 0.79 | 12.2 | 145643.6 | 0
2016 | BIT | Coal | 11952 | 24.64 | 294497.28 | 0.95 | 8.8 | 105177.6 | 0
2016 | BIT | Coal | 12022 | 25.02 | 300790.44 | 0.84 | 9.8 | 117815.6 | 0
2016 | BIT | Coal | 23650 | 24.639 | 582712.35 | 0.93 | 11.4 | 269610 | 0
2016 | BIT | Coal | 11789 | 25.554 | 301256.106 | 1.01 | 8.4 | 99027.6 | 0
2016 | BIT | Coal | 12030 | 24.886 | 299378.58 | 0.87 | 9.9 | 119097 | 0
2016 | BIT | Coal | 47601 | 26.258 | 1249907.058 | 1.39 | 7 | 333207 | 0
2016 | BIT | Coal | 11934 | 26.034 | 310689.756 | 2.59 | 7.8 | 93085.2 | 0
2016 | BIT | Coal | 24005 | 26.123 | 627082.615 | 2.46 | 7.4 | 177637 | 0
2016 | BIT | Coal | 35869 | 26.005 | 932773.345 | 2.61 | 7.5 | 269017.5 | 0
2016 | SUB | Coal | 250135 | 17.36 | 4342343.6 | 0.41 | 10.3 | 2576390.5 | 0
2016 | SUB | Coal | 14663 | 16.61 | 243552.43 | 0.48 | 4.9 | 71848.7 | 0
2016 | WC | Coal | 794 | 16 | 12704 | 0.71 | 12.8 | 10163.2 | 0
2016 | BIT | Coal | 18691 | 24.518 | 458265.938 | 0.84 | 11.72 | 219058.52 | 0
2016 | BIT | Coal | 61510 | 24.27 | 1492847.7 | 0.79 | 11.96 | 735659.6 | 0
2016 | BIT | Coal | 61510 | 24.27 | 1492847.7 | 0.79 | 11.96 | 735659.6 | 0
2016 | BIT | Coal | 10793 | 24.242 | 261643.906 | 0.75 | 11.08 | 119586.44 | 0
2016 | BIT | Coal | 10793 | 24.242 | 261643.906 | 0.75 | 11.08 | 119586.44 | 0
2016 | BIT | Coal | 99754 | 24.536 | 2447564.144 | 0.89 | 12.38 | 1234954.52 | 0
2016 | BIT | Coal | 11707 | 25.232 | 295391.024 | 3.9 | 9.29 | 108758.03 | 0
2016 | BIT | Coal | 79800 | 25.18 | 2009364 | 3.04 | 9.58 | 764484 | 0
2016 | BIT | Coal | 180672 | 24.958 | 4509211.776 | 4.48 | 9.13 | 1649535.36 | 0
2016 | BIT | Coal | 9795 | 25.092 | 245776.14 | 0.99 | 9.81 | 96088.95 | 0
2016 | BIT | Coal | 11427 | 24.864 | 284120.928 | 0.81 | 11.63 | 132896.01 | 0
2016 | BIT | Coal | 32364 | 25.35 | 820427.4 | 3.25 | 9.3 | 300985.2 | 0
2016 | BIT | Coal | 54819 | 26.23 | 1437902.37 | 3.05 | 7.5 | 411142.5 | 0
2016 | BIT | Coal | 92184 | 24.16 | 2227165.44 | 2.48 | 14.4 | 1327449.6 | 0
2016 | BIT | Coal | 71881 | 25.13 | 1806369.53 | 2.91 | 9 | 646929 | 0
2016 | BIT | Coal | 4294 | 25.14 | 107951.16 | 3.03 | 8.9 | 38216.6 | 0
2016 | BIT | Coal | 381350 | 24.81 | 9461293.5 | 3.62 | 13.3 | 5071955 | 0
2016 | BIT | Coal | 7588 | 24.204 | 183659.952 | 0.99 | 10.29 | 78080.52 | 0
2016 | BIT | Coal | 16987 | 24.15 | 410236.05 | 0.79 | 12.5 | 212337.5 | 0
2016 | BIT | Coal | 16987 | 24.15 | 410236.05 | 0.79 | 12.5 | 212337.5 | 0
2016 | BIT | Coal | 31249 | 24.05 | 751538.45 | 0.74 | 12.51 | 390924.99 | 0
2016 | BIT | Coal | 31249 | 24.05 | 751538.45 | 0.74 | 12.51 | 390924.99 | 0
2016 | BIT | Coal | 227439 | 24.966 | 5678242.074 | 4.31 | 9.53 | 2167493.67 | 0
2016 | BIT | Coal | 15994 | 24.358 | 389581.852 | 0.8 | 12.06 | 192887.64 | 0
2016 | BIT | Coal | 15994 | 24.358 | 389581.852 | 0.8 | 12.06 | 192887.64 | 0
2016 | BIT | Coal | 7959 | 22.357 | 177939.363 | 1.78 | 23.4 | 186240.6 | 0
2016 | BIT | Coal | 26199 | 25.429 | 666214.371 | 1.5 | 11.9 | 311768.1 | 0
2016 | BIT | Coal | 4382 | 21.93 | 96097.26 | 1.61 | 22.2 | 97280.4 | 0
2016 | BIT | Coal | 21169 | 23.541 | 498339.429 | 1.67 | 18.8 | 397977.2 | 0
2016 | BIT | Coal | 18101 | 26.181 | 473902.281 | 2.1 | 7.1 | 128517.1 | 0
2016 | BIT | Coal | 26956 | 26.019 | 701368.164 | 2.39 | 7.5 | 202170 | 0
2016 | BIT | Coal | 160627 | 24.093 | 3869986.311 | 1.49 | 15.7 | 2521843.9 | 0
2016 | BIT | Coal | 8891 | 26.516 | 235753.756 | 1.86 | 8.2 | 72906.2 | 0
2016 | SUB | Coal | 15225 | 18.232 | 277582.2 | 0.24 | 4.5 | 68512.5 | 0
2016 | SUB | Coal | 15223 | 18.17 | 276601.91 | 0.29 | 4.4 | 66981.2 | 0
2016 | SUB | Coal | 30090 | 17.962 | 540476.58 | 0.22 | 5 | 150450 | 0
2016 | SUB | Coal | 44103 | 16.776 | 739871.928 | 0.29 | 5.9 | 260207.7 | 0
2016 | SUB | Coal | 29931 | 18.074 | 540972.894 | 0.24 | 4.7 | 140675.7 | 0
2016 | SUB | Coal | 50456 | 18.1 | 913253.6 | 0.25 | 5 | 252280 | 0
2016 | SUB | Coal | 33799 | 17.7 | 598242.3 | 0.24 | 6.3 | 212933.7 | 0
2016 | SUB | Coal | 67353 | 17.66 | 1189453.98 | 0.2 | 4.5 | 303088.5 | 0
2016 | BIT | Coal | 507 | 21.8 | 11052.6 | 1.28 | 7.4 | 3751.8 | 0
2016 | SUB | Coal | 36495 | 17.294 | 631144.53 | 0.29 | 5.5 | 200722.5 | 0
2016 | SUB | Coal | 224787 | 15.97 | 3589848.39 | 0.32 | 7.6 | 1708381.2 | 0
2016 | SUB | Coal | 79241 | 16.706 | 1323800.146 | 0.29 | 5.7 | 451673.7 | 0
2016 | SUB | Coal | 224324 | 20.376 | 4570825.824 | 0.85 | 4.1 | 919728.4 | 0
2016 | SUB | Coal | 29929 | 17.492 | 523518.068 | 0.21 | 4.5 | 134680.5 | 0
2016 | SUB | Coal | 30073 | 17.896 | 538186.408 | 0.2 | 4.8 | 144350.4 | 0
2016 | BIT | Coal | 237447 | 21.5 | 5105110.5 | 0.57 | 10.7 | 2540682.9 | 0
2016 | SUB | Coal | 128493 | 17.782 | 2284862.526 | 0.23 | 5.4 | 693862.2 | 0
2016 | SUB | Coal | 192623 | 17.984 | 3464132.032 | 0.25 | 4.9 | 943852.7 | 0
2016 | SUB | Coal | 64207 | 18.104 | 1162403.528 | 0.2 | 5.4 | 346717.8 | 0
2016 | SUB | Coal | 32026 | 17.898 | 573201.348 | 0.21 | 4.8 | 153724.8 | 0
2016 | SUB | Coal | 287629 | 17.868 | 5139354.972 | 0.24 | 5 | 1438145 | 0
2016 | BIT | Coal | 188277 | 25.01 | 4708807.77 | 4.45 | 9 | 1694493 | 0
2016 | BIT | Coal | 26249 | 25.21 | 661737.29 | 4.28 | 9.7 | 254615.3 | 0
2016 | SUB | Coal | 32957 | 17.99 | 592896.43 | 0.25 | 5.2 | 171376.4 | 0
2016 | SUB | Coal | 32885 | 18.11 | 595547.35 | 0.25 | 4.6 | 151271 | 0
2016 | SUB | Coal | 47983 | 17.24 | 827226.92 | 0.25 | 4.3 | 206326.9 | 0
2016 | SUB | Coal | 16468 | 17.53 | 288684.04 | 0.19 | 4.5 | 74106 | 0
2016 | SUB | Coal | 114756 | 16.77 | 1924458.12 | 0.3 | 5.9 | 677060.4 | 0
2016 | SUB | Coal | 32870 | 16.68 | 548271.6 | 0.31 | 5.4 | 177498 | 0
2016 | SUB | Coal | 49117 | 18.05 | 886561.85 | 0.24 | 4.5 | 221026.5 | 0
2016 | SUB | Coal | 126158 | 17.6 | 2220380.8 | 0.23 | 4.9 | 618174.2 | 0
2016 | SUB | Coal | 69856 | 17.6 | 1229465.6 | 0.24 | 4.9 | 342294.4 | 0
2016 | SUB | Coal | 15530 | 17.6 | 273328 | 0.29 | 5.8 | 90074 | 0
2016 | BIT | Coal | 49576 | 25.92 | 1285009.92 | 2.52 | 7.3 | 361904.8 | 0
2016 | BIT | Coal | 25060 | 23.044 | 577482.64 | 2.91 | 8 | 200480 | 0
2016 | BIT | Coal | 7956 | 22.452 | 178628.112 | 3 | 7.9 | 62852.4 | 0
2016 | BIT | Coal | 9618 | 23.374 | 224811.132 | 2.68 | 8.1 | 77905.8 | 0
2016 | BIT | Coal | 41989 | 26.144 | 1097760.416 | 3.13 | 7.5 | 314917.5 | 0
2016 | BIT | Coal | 9509 | 23.67 | 225078.03 | 1.38 | 14.9 | 141684.1 | 0
2016 | SUB | Coal | 74670 | 20.8 | 1553136 | 0.46 | 6.2 | 462954 | 0
2016 | SUB | Coal | 66830 | 20.8 | 1390064 | 0.46 | 6.2 | 414346 | 0
2016 | SUB | Coal | 178035 | 19.78 | 3521532.3 | 0.42 | 7.6 | 1353066 | 0
2016 | LIG | Coal | 308718 | 12.6 | 3889846.8 | 0.59 | 10.4 | 3210667.2 | 1
2016 | BIT | Coal | 8863 | 23.57 | 208900.91 | 2.74 | 7.8 | 69131.4 | 0
2016 | BIT | Coal | 5201 | 23.28 | 121079.28 | 2.56 | 8.8 | 45768.8 | 0
2016 | BIT | Coal | 3578 | 23.32 | 83438.96 | 2.69 | 8.6 | 30770.8 | 0
2016 | BIT | Coal | 17060 | 23.37 | 398692.2 | 2.5 | 8.2 | 139892 | 0
2016 | BIT | Coal | 3608 | 23.4 | 84427.2 | 2.52 | 8.2 | 29585.6 | 0
2016 | BIT | Coal | 16151 | 23.99 | 387462.49 | 1.08 | 11 | 177661 | 0
2016 | BIT | Coal | 10686 | 23.38 | 249838.68 | 2.59 | 8.8 | 94036.8 | 0
2016 | BIT | Coal | 10352 | 25.89 | 268013.28 | 2.38 | 7.2 | 74534.4 | 0
2016 | BIT | Coal | 3776 | 23.69 | 89453.44 | 2.75 | 8.4 | 31718.4 | 0
2016 | BIT | Coal | 3310 | 23.89 | 79075.9 | 0.8 | 14.7 | 48657 | 0
2016 | BIT | Coal | 44063 | 21.75 | 958370.25 | 3.54 | 17.7 | 779915.1 | 0
2016 | BIT | Coal | 18182 | 21.64 | 393458.48 | 4.73 | 18.5 | 336367 | 0
2016 | BIT | Coal | 36478 | 23.07 | 841547.46 | 2.91 | 7.9 | 288176.2 | 0
2016 | BIT | Coal | 6399 | 23.41 | 149800.59 | 2.38 | 8.2 | 52471.8 | 0
2016 | BIT | Coal | 4750 | 23.38 | 111055 | 2.7 | 8.3 | 39425 | 0
2016 | BIT | Coal | 30716 | 21.91 | 672987.56 | 3.04 | 8.9 | 273372.4 | 0
2016 | BIT | Coal | 11347 | 22.41 | 254286.27 | 4.74 | 16.8 | 190629.6 | 0
2016 | BIT | Coal | 25645 | 23.51 | 602913.95 | 2.69 | 7.8 | 200031 | 0
2016 | BIT | Coal | 9762 | 21.74 | 212225.88 | 4.74 | 18.3 | 178644.6 | 0
2016 | BIT | Coal | 35097 | 23.05 | 808985.85 | 2.91 | 8 | 280776 | 0
2016 | BIT | Coal | 12984 | 23.63 | 306811.92 | 2.65 | 7.9 | 102573.6 | 0
2016 | BIT | Coal | 11307 | 23.38 | 264357.66 | 2.51 | 8.4 | 94978.8 | 0
2016 | BIT | Coal | 3139 | 23.6 | 74080.4 | 2.57 | 7.9 | 24798.1 | 0
2016 | BIT | Coal | 6439 | 23.87 | 153698.93 | 2.65 | 7.9 | 50868.1 | 0
2016 | BIT | Coal | 49304 | 22.93 | 1130540.72 | 3.6 | 14.6 | 719838.4 | 0
2016 | BIT | Coal | 3106 | 23.14 | 71872.84 | 1.84 | 10.2 | 31681.2 | 0
2016 | BIT | Coal | 16047 | 23.04 | 369722.88 | 2.94 | 8.1 | 129980.7 | 0
2016 | BIT | Coal | 10061 | 25.1 | 252531.1 | 2.87 | 9 | 90549 | 0
2016 | BIT | Coal | 12726 | 23.926 | 304482.276 | 2.63 | 7.6 | 96717.6 | 0
2016 | BIT | Coal | 58268 | 26.006 | 1515317.608 | 2.14 | 7.4 | 431183.2 | 0
2016 | BIT | Coal | 50550 | 23.772 | 1201674.6 | 2.57 | 7.8 | 394290 | 0
2016 | SUB | Coal | 49291 | 16.79 | 827595.89 | 0.29 | 5 | 246455 | 0
2016 | SUB | Coal | 62735 | 16.98 | 1065240.3 | 0.44 | 5 | 313675 | 0
2016 | SUB | Coal | 16497 | 16.73 | 275994.81 | 0.33 | 5.5 | 90733.5 | 0
2016 | SUB | Coal | 65800 | 16.73 | 1100834 | 0.33 | 5.5 | 361900 | 0
2016 | SUB | Coal | 39633 | 16.73 | 663060.09 | 0.31 | 6.2 | 245724.6 | 0
2016 | SUB | Coal | 32247 | 17.62 | 568192.14 | 0.25 | 5.9 | 190257.3 | 0
2016 | SUB | Coal | 16313 | 16.68 | 272100.84 | 0.29 | 5.2 | 84827.6 | 0
2016 | SUB | Coal | 81904 | 17.85 | 1461986.4 | 0.22 | 5.3 | 434091.2 | 0
2016 | SUB | Coal | 65526 | 17.12 | 1121805.12 | 0.26 | 4.4 | 288314.4 | 0
2016 | SUB | Coal | 65356 | 17.58 | 1148958.48 | 0.2 | 4.3 | 281030.8 | 0
2016 | SUB | Coal | 65345 | 16.77 | 1095835.65 | 0.28 | 6 | 392070 | 0
2016 | SUB | Coal | 48770 | 18.07 | 881273.9 | 0.23 | 4.9 | 238973 | 0
2016 | SUB | Coal | 32784 | 17.18 | 563229.12 | 0.25 | 4.3 | 140971.2 | 0
2016 | SUB | Coal | 32614 | 16.8 | 547915.2 | 0.39 | 5.9 | 192422.6 | 0
2016 | SUB | Coal | 16483 | 17.62 | 290430.46 | 0.2 | 4.3 | 70876.9 | 0
2016 | SUB | Coal | 299026 | 17.036 | 5094206.936 | 0.4 | 5 | 1495130 | 0
2016 | BIT | Coal | 3217 | 22.456 | 72240.952 | 2.96 | 9.5 | 30561.5 | 0
2016 | BIT | Coal | 14328 | 22.234 | 318568.752 | 3.35 | 11.6 | 166204.8 | 0
2016 | SUB | Coal | 70748 | 18.043 | 1276506.164 | 0.23 | 5.2 | 367889.6 | 0
2016 | BIT | Coal | 10013 | 24.432 | 244637.616 | 3.56 | 9 | 90117 | 0
2016 | BIT | Coal | 38270 | 22.459 | 859505.93 | 3.33 | 10.5 | 401835 | 0
2016 | BIT | Coal | 4887 | 20.037 | 97920.819 | 0.74 | 26.1 | 127550.7 | 0
2016 | BIT | Coal | 3264 | 20.182 | 65874.048 | 1.02 | 22.2 | 72460.8 | 0
2016 | BIT | Coal | 14592 | 23.691 | 345699.072 | 2.58 | 8.3 | 121113.6 | 0
2016 | BIT | Coal | 35227 | 23.535 | 829067.445 | 2.47 | 8.8 | 309997.6 | 0
2016 | BIT | Coal | 77794 | 22.922 | 1783194.068 | 2.96 | 8.1 | 630131.4 | 0
2016 | BIT | Coal | 70269 | 23.034 | 1618576.146 | 2.92 | 8 | 562152 | 0
2016 | SUB | Coal | 498393 | 16.804 | 8374995.972 | 0.72 | 10.9 | 5432483.7 | 0
2016 | SUB | Coal | 134280 | 17.538 | 2355002.64 | 0.63 | 8.5 | 1141380 | 0
2016 | SUB | Coal | 17128 | 16.618 | 284633.104 | 0.33 | 5.9 | 101055.2 | 0
2016 | SUB | Coal | 102588 | 16.633 | 1706346.204 | 0.29 | 6.1 | 625786.8 | 0
2016 | SUB | Coal | 137072 | 17.157 | 2351744.304 | 0.25 | 4.4 | 603116.8 | 0
2016 | SUB | Coal | 68436 | 17.16 | 1174361.76 | 0.24 | 4.6 | 314805.6 | 0
2016 | BIT | Coal | 15347 | 25.888 | 397303.136 | 2.59 | 7.8 | 119706.6 | 0
2016 | SUB | Coal | 46805 | 18.058 | 845204.69 | 0.23 | 4.7 | 219983.5 | 0
2016 | SUB | Coal | 43878 | 17.702 | 776728.356 | 0.2 | 4.2 | 184287.6 | 0
2016 | BIT | Coal | 74842 | 22.016 | 1647721.472 | 2.71 | 8.7 | 651125.4 | 0
2016 | BIT | Coal | 14106 | 26.134 | 368646.204 | 2.61 | 7.5 | 105795 | 0
2016 | SUB | Coal | 43440 | 17.15 | 744996 | 0.55 | 9.3 | 403992 | 0
2016 | SUB | Coal | 101287 | 17.22 | 1744162.14 | 0.55 | 9.3 | 941969.1 | 0
2016 | SUB | Coal | 57709 | 18.07 | 1042801.63 | 0.22 | 4.8 | 277003.2 | 0
2016 | SUB | Coal | 130093 | 17.08 | 2221988.44 | 0.49 | 9.4 | 1222874.2 | 0
2016 | SUB | Coal | 118596 | 17.96 | 2129984.16 | 0.23 | 5.1 | 604839.6 | 0
2016 | SUB | Coal | 59206 | 17.96 | 1063339.76 | 0.23 | 4.7 | 278268.2 | 0
2016 | SUB | Coal | 14671 | 18.04 | 264664.84 | 0.33 | 5.1 | 74822.1 | 0
2016 | SUB | Coal | 129940 | 17.06 | 2216776.4 | 0.56 | 9.6 | 1247424 | 0
2016 | BIT | Coal | 1518 | 22.5 | 34155 | 2.64 | 17 | 25806 | 0
2016 | BIT | Coal | 9212 | 26.01 | 239604.12 | 2.96 | 7.9 | 72774.8 | 0
2016 | BIT | Coal | 63307 | 25.22 | 1596602.54 | 4.19 | 9.5 | 601416.5 | 0
2016 | SUB | Coal | 194903 | 16.76 | 3266574.28 | 0.31 | 5.8 | 1130437.4 | 0
2016 | SUB | Coal | 17034 | 16.88 | 287533.92 | 0.35 | 5.3 | 90280.2 | 0
2016 | SUB | Coal | 70689 | 17.064 | 1206237.096 | 0.46 | 5.3 | 374651.7 | 0
2016 | SUB | Coal | 28405 | 16.304 | 463115.12 | 0.23 | 5.2 | 147706 | 0
2016 | SUB | Coal | 155487 | 16.048 | 2495255.376 | 0.46 | 6.3 | 979568.1 | 0
2016 | BIT | Coal | 112302 | 23.064 | 2590133.328 | 1.4 | 6.3 | 707502.6 | 0
2016 | BIT | Coal | 164333 | 22.92 | 3766512.36 | 3.54 | 8.2 | 1347530.6 | 0
2016 | BIT | Coal | 164807 | 22.366 | 3686073.362 | 2.33 | 8.4 | 1384378.8 | 0
2016 | BIT | Coal | 46960 | 22.826 | 1071908.96 | 3.6 | 8.6 | 403856 | 0
2016 | BIT | Coal | 27907 | 22.294 | 622158.658 | 2.94 | 8.9 | 248372.3 | 0
2016 | BIT | Coal | 53144 | 22.651 | 1203764.744 | 3.4 | 9.4 | 499553.6 | 0
2016 | SUB | Coal | 15675 | 17.312 | 271365.6 | 0.26 | 4.07 | 63797.25 | 0
2016 | SUB | Coal | 61320 | 17.368 | 1065005.76 | 0.2 | 4.5 | 275940 | 0
2016 | SUB | Coal | 15083 | 17.406 | 262534.698 | 0.25 | 3.91 | 58974.53 | 0
2016 | LIG | Coal | 375633 | 13.86 | 5206273.38 | 0.6 | 11 | 4131963 | 1
2016 | SUB | Coal | 105036 | 16.75 | 1759353 | 0.4 | 5.4 | 567194.4 | 0
2016 | SUB | Coal | 396142 | 17.12 | 6781951.04 | 0.24 | 4.8 | 1901481.6 | 0
2016 | BIT | Coal | 65595 | 23.988 | 1573492.86 | 0.96 | 10.3 | 675628.5 | 0
2016 | BIT | Coal | 256101 | 22.076 | 5653685.676 | 0.5 | 11.8 | 3021991.8 | 0
2016 | BIT | Coal | 27068 | 24.248 | 656344.864 | 0.81 | 12.26 | 331853.68 | 0
2016 | BIT | Coal | 17360 | 24.094 | 418271.84 | 0.9 | 10 | 173600 | 0
2016 | BIT | Coal | 9788 | 23.976 | 234677.088 | 0.96 | 9.93 | 97194.84 | 0
2016 | BIT | Coal | 1565 | 24.244 | 37941.86 | 0.87 | 12.41 | 19421.65 | 0
2016 | SUB | Coal | 48654 | 16.7 | 812521.8 | 0.28 | 5.8 | 282193.2 | 0
2016 | SUB | Coal | 48664 | 16.73 | 814148.72 | 0.31 | 5.7 | 277384.8 | 0
2016 | SUB | Coal | 65073 | 16.92 | 1101035.16 | 0.36 | 5.4 | 351394.2 | 0
2016 | SUB | Coal | 65814 | 17.42 | 1146479.88 | 0.19 | 4.4 | 289581.6 | 0
2016 | SUB | Coal | 32894 | 18.06 | 594065.64 | 0.27 | 5.4 | 177627.6 | 0
2016 | SUB | Coal | 16583 | 17.63 | 292358.29 | 0.22 | 5.8 | 96181.4 | 0
2016 | SUB | Coal | 14620 | 16.668 | 243686.16 | 0.38 | 5.9 | 86258 | 0
2016 | SUB | Coal | 14619 | 16.424 | 240102.456 | 0.3 | 5.5 | 80404.5 | 0
2016 | SUB | Coal | 14609 | 16.648 | 243210.632 | 0.28 | 5.4 | 78888.6 | 0
2016 | SUB | Coal | 58550 | 16.838 | 985864.9 | 0.31 | 6.3 | 368865 | 0
2016 | SUB | Coal | 58319 | 16.987 | 990664.853 | 0.46 | 5.5 | 320754.5 | 0
2016 | SUB | Coal | 43955 | 16.835 | 739982.425 | 0.28 | 5.2 | 228566 | 0
2016 | SUB | Coal | 43925 | 16.779 | 737017.575 | 0.32 | 5.1 | 224017.5 | 0
2016 | LIG | Coal | 194150 | 13.69 | 2657913.5 | 0.9 | 16 | 3106400 | 1
2016 | SUB | Coal | 18306 | 17.324 | 317133.144 | 0.2 | 4.5 | 82377 | 0
2016 | SUB | Coal | 18109 | 16.924 | 306476.716 | 0.31 | 6.4 | 115897.6 | 0
2016 | LIG | Coal | 204116 | 10.47 | 2137094.52 | 2.4 | 27.2 | 5551955.2 | 1
2016 | BIT | Coal | 56747 | 22.41 | 1271700.27 | 3.29 | 9.3 | 527747.1 | 0
2016 | SUB | Coal | 142090 | 17.84 | 2534885.6 | 0.24 | 4.8 | 682032 | 0
2016 | SUB | Coal | 113961 | 17.778 | 2025998.658 | 0.21 | 4.9 | 558408.9 | 0
2016 | SUB | Coal | 259356 | 17.776 | 4610312.256 | 0.22 | 5.4 | 1400522.4 | 0
2016 | SUB | Coal | 105692 | 17.092 | 1806487.664 | 0.24 | 4.7 | 496752.4 | 0
2016 | SUB | Coal | 75985 | 18.042 | 1370921.37 | 0.24 | 4.8 | 364728 | 0
2016 | SUB | Coal | 15118 | 17.648 | 266802.464 | 0.24 | 5.1 | 77101.8 | 0
2016 | SUB | Coal | 227091 | 16.102 | 3656619.282 | 0.36 | 4.8 | 1090036.8 | 0
2016 | BIT | Coal | 154564 | 22.99 | 3553426.36 | 3.29 | 8.4 | 1298337.6 | 0
2016 | BIT | Coal | 204625 | 22.22 | 4546767.5 | 3.12 | 9.4 | 1923475 | 0
2016 | SUB | Coal | 14104 | 16.99 | 239626.96 | 0.4 | 5.1 | 71930.4 | 0
2016 | BIT | Coal | 12816 | 26.22 | 336035.52 | 1.63 | 8.5 | 108936 | 0
2016 | BIT | Coal | 10630 | 25.48 | 270852.4 | 0.62 | 12.4 | 131812 | 0
2016 | SUB | Coal | 46021 | 17.546 | 807484.466 | 0.19 | 4.7 | 216298.7 | 0
2016 | SUB | Coal | 30719 | 16.76 | 514850.44 | 0.36 | 5.3 | 162810.7 | 0
2016 | SUB | Coal | 29900 | 17.326 | 518047.4 | 0.24 | 4.1 | 122590 | 0
2016 | SUB | Coal | 137765 | 17.996 | 2479218.94 | 0.23 | 4.7 | 647495.5 | 0
2016 | SUB | Coal | 15889 | 18.002 | 286033.778 | 0.24 | 4.6 | 73089.4 | 0
2016 | SUB | Coal | 63153 | 16.932 | 1069306.596 | 0.29 | 4.8 | 303134.4 | 0
2016 | SUB | Coal | 364995 | 16.884 | 6162575.58 | 0.42 | 5 | 1824975 | 0
2016 | SUB | Coal | 349716 | 17.118 | 5986438.488 | 0.28 | 4.6 | 1608693.6 | 0
2016 | BIT | Coal | 51124 | 26.03 | 1330757.72 | 2.47 | 7.5 | 383430 | 0
2016 | BIT | Coal | 21595 | 26.072 | 563024.84 | 3.21 | 7.82 | 168872.9 | 0
2016 | BIT | Coal | 28149 | 25.078 | 705920.622 | 4.34 | 9.37 | 263756.13 | 0
2016 | BIT | Coal | 60995 | 26.378 | 1608926.11 | 3.55 | 7.62 | 464781.9 | 0
2016 | BIT | Coal | 124143 | 25.002 | 3103823.286 | 3.18 | 9.12 | 1132184.16 | 0
2016 | BIT | Coal | 105251 | 25.034 | 2634853.534 | 4.41 | 9.19 | 967256.69 | 0
2016 | LIG | Coal | 9296 | 14 | 130144 | 0.15 | 9.8 | 91100.8 | 1
2016 | LIG | Coal | 1706 | 15 | 25590 | 0.14 | 6.1 | 10406.6 | 1
2016 | WC | Coal | 5987 | 14 | 83818 | 0.15 | 9.8 | 58672.6 | 0
2016 | WC | Coal | 479 | 15 | 7185 | 0.14 | 6.1 | 2921.9 | 0
2016 | LIG | Coal | 388213 | 13.452 | 5222241.276 | 0.9 | 10.7 | 4153879.1 | 1
2016 | BIT | Coal | 56700 | 23.776 | 1348099.2 | 1.03 | 11.1 | 629370 | 0
2016 | BIT | Coal | 34158 | 22.434 | 766300.572 | 0.56 | 13.1 | 447469.8 | 0
2016 | BIT | Coal | 36756 | 23.05 | 847225.8 | 0.39 | 6.8 | 249940.8 | 0
2016 | BIT | Coal | 68473 | 22.293 | 1526468.589 | 0.57 | 13.2 | 903843.6 | 0
2016 | BIT | Coal | 173904 | 21.342 | 3711459.168 | 0.43 | 13.1 | 2278142.4 | 0
2016 | SUB | Coal | 25227 | 19.985 | 504161.595 | 0.66 | 7.8 | 196770.6 | 0
2016 | BIT | Coal | 52120 | 24.27 | 1264952.4 | 3.46 | 9.8 | 510776 | 0
2016 | BIT | Coal | 6598 | 22.73 | 149972.54 | 2.5 | 8.1 | 53443.8 | 0
2016 | BIT | Coal | 26373 | 21.96 | 579151.08 | 2.98 | 8.7 | 229445.1 | 0
2016 | BIT | Coal | 1652 | 24.45 | 40391.4 | 2.93 | 7.8 | 12885.6 | 0
2016 | SUB | Coal | 32797 | 18 | 590346 | 0.23 | 4.7 | 154145.9 | 0
2016 | SUB | Coal | 98189 | 17.94 | 1761510.66 | 0.23 | 5.3 | 520401.7 | 0
2016 | SUB | Coal | 98848 | 16.65 | 1645819.2 | 0.29 | 5.7 | 563433.6 | 0
2016 | SUB | Coal | 32642 | 17.49 | 570908.58 | 0.18 | 4.4 | 143624.8 | 0
2016 | SUB | Coal | 64901 | 16.67 | 1081899.67 | 0.32 | 5.6 | 363445.6 | 0
2016 | LIG | Coal | 603313 | 12.77 | 7704307.01 | 1.2 | 19 | 11462947 | 1
2016 | SUB | Coal | 32653 | 18.021 | 588439.713 | 0.25 | 4.7 | 153469.1 | 0
2016 | SUB | Coal | 32689 | 18.169 | 593926.441 | 0.2 | 4.3 | 140562.7 | 0
2016 | SUB | Coal | 32886 | 17.92 | 589317.12 | 0.26 | 5.6 | 184161.6 | 0
2016 | SUB | Coal | 16343 | 17.372 | 283910.596 | 0.19 | 4.2 | 68640.6 | 0
2016 | SUB | Coal | 15984 | 17.17 | 274445.28 | 0.22 | 4.2 | 67132.8 | 0
2016 | SUB | Coal | 32913 | 17.663 | 581342.319 | 0.18 | 4.3 | 141525.9 | 0
2016 | SUB | Coal | 48943 | 17.931 | 877596.933 | 0.24 | 5 | 244715 | 0
2016 | SUB | Coal | 16432 | 17.454 | 286804.128 | 0.22 | 4.3 | 70657.6 | 0
2016 | SUB | Coal | 32848 | 17.903 | 588077.744 | 0.2 | 5 | 164240 | 0
2016 | SUB | Coal | 16448 | 17.676 | 290734.848 | 0.22 | 5.8 | 95398.4 | 0
2016 | BIT | Coal | 87354 | 22.52 | 1967212.08 | 3.7 | 10.1 | 882275.4 | 0
2016 | BIT | Coal | 39713 | 22.73 | 902676.49 | 3.43 | 9.1 | 361388.3 | 0
2016 | BIT | Coal | 94089 | 20.72 | 1949524.08 | 2.37 | 12.7 | 1194930.3 | 0
2016 | SUB | Coal | 109867 | 17.798 | 1955412.866 | 0.23 | 5.4 | 593281.8 | 0
2016 | SUB | Coal | 115539 | 16.824 | 1943828.136 | 0.33 | 5 | 577695 | 0
2016 | BIT | Coal | 36299 | 26.78 | 972087.22 | 2.51 | 8.3 | 301281.7 | 0
2016 | BIT | Coal | 23592 | 22.35 | 527281.2 | 3.16 | 7.4 | 174580.8 | 0
2016 | BIT | Coal | 42721 | 23.6 | 1008215.6 | 2.86 | 8 | 341768 | 0
2016 | LIG | Coal | 87585 | 13.732 | 1202717.22 | 1.04 | 15.5 | 1357567.5 | 1
2016 | BIT | Coal | 12930 | 24.83 | 321051.9 | 0.86 | 10.8 | 139644 | 0
2016 | BIT | Coal | 13010 | 24.85 | 323298.5 | 0.99 | 10.5 | 136605 | 0
2016 | BIT | Coal | 24527 | 25.1 | 615627.7 | 0.86 | 10.1 | 247722.7 | 0
2016 | BIT | Coal | 25 | 24.08 | 602 | 1.06 | 12.9 | 322.5 | 0
2016 | BIT | Coal | 24641 | 24.67 | 607893.47 | 0.84 | 12.7 | 312940.7 | 0
2016 | BIT | Coal | 24531 | 24.307 | 596275.017 | 0.68 | 12.6 | 309090.6 | 0
2016 | BIT | Coal | 23973 | 26.436 | 633750.228 | 0.66 | 9.9 | 237332.7 | 0
2016 | BIT | Coal | 11742 | 24.694 | 289956.948 | 0.84 | 12.6 | 147949.2 | 0
2016 | BIT | Coal | 12262 | 24.968 | 306157.616 | 0.73 | 12.4 | 152048.8 | 0
2016 | BIT | Coal | 23277 | 26.767 | 623055.459 | 1.06 | 8.6 | 200182.2 | 0
2016 | BIT | Coal | 24250 | 25.759 | 624655.75 | 1.19 | 9.6 | 232800 | 0
2016 | BIT | Coal | 23533 | 24.83 | 584324.39 | 0.8 | 12.4 | 291809.2 | 0
2016 | BIT | Coal | 23314 | 25.432 | 592921.648 | 1.14 | 10.3 | 240134.2 | 0
2016 | BIT | Coal | 24303 | 24.107 | 585872.421 | 0.69 | 13 | 315939 | 0
2016 | BIT | Coal | 12206 | 25.056 | 305833.536 | 0.84 | 11.7 | 142810.2 | 0
2016 | BIT | Coal | 53634 | 21.748 | 1166432.232 | 0.57 | 6.7 | 359347.8 | 0
2016 | SUB | Coal | 53105 | 17.965 | 954031.325 | 0.24 | 5.2 | 276146 | 0
2016 | SUB | Coal | 35408 | 18.135 | 642124.08 | 0.22 | 4.8 | 169958.4 | 0
2016 | SUB | Coal | 17594 | 18.038 | 317360.572 | 0.25 | 4.9 | 86210.6 | 0
2016 | SUB | Coal | 35371 | 17.246 | 610008.266 | 0.25 | 3.9 | 137946.9 | 0
2016 | SUB | Coal | 17676 | 17.872 | 315905.472 | 0.27 | 5.5 | 97218 | 0
2016 | SUB | Coal | 17732 | 17.598 | 312047.736 | 0.19 | 4.2 | 74474.4 | 0
2016 | SUB | Coal | 17738 | 17.726 | 314423.788 | 0.2 | 4.3 | 76273.4 | 0
2016 | SUB | Coal | 17760 | 17.558 | 311830.08 | 0.19 | 4.3 | 76368 | 0
2016 | SUB | Coal | 70880 | 17.855 | 1265562.4 | 0.23 | 5.1 | 361488 | 0
2016 | BIT | Coal | 16109 | 26.066 | 419897.194 | 0.92 | 9.1 | 146591.9 | 0
2016 | BIT | Coal | 78793 | 18.2 | 1434032.6 | 0.56 | 15.9 | 1252808.7 | 0
2016 | LIG | Coal | 363682 | 13.228 | 4810785.496 | 0.98 | 13.95 | 5073363.9 | 1
2016 | SUB | Coal | 13549 | 16.638 | 225428.262 | 0.29 | 6.2 | 84003.8 | 0
2016 | BIT | Coal | 35105 | 26.05 | 914485.25 | 2.49 | 7.4 | 259777 | 0
2016 | BIT | Coal | 34270 | 24.36 | 834817.2 | 0.76 | 12.3 | 421521 | 0
2016 | BIT | Coal | 11857 | 23.9 | 283382.3 | 0.81 | 14.4 | 170740.8 | 0
2016 | BIT | Coal | 24578 | 24.3 | 597245.4 | 0.76 | 13.3 | 326887.4 | 0
2016 | BIT | Coal | 77704 | 24.67 | 1916957.68 | 0.73 | 10.3 | 800351.2 | 0
2016 | BIT | Coal | 48934 | 25.95 | 1269837.3 | 0.85 | 7.6 | 371898.4 | 0
2016 | BIT | Coal | 11410 | 24.18 | 275893.8 | 0.89 | 12.3 | 140343 | 0
2016 | BIT | Coal | 72902 | 24.01 | 1750377.02 | 0.7 | 12.7 | 925855.4 | 0
2016 | BIT | Coal | 12198 | 24.76 | 302022.48 | 2.47 | 9.4 | 114661.2 | 0
2016 | BIT | Coal | 72380 | 25.12 | 1818185.6 | 2.85 | 7.6 | 550088 | 0
2016 | BIT | Coal | 12239 | 24.79 | 303404.81 | 0.67 | 12 | 146868 | 0
2016 | SUB | Coal | 160777 | 18.698 | 3006208.346 | 0.48 | 10.1 | 1623847.7 | 0
2016 | SUB | Coal | 145317 | 16.816 | 2443650.672 | 1.66 | 17.7 | 2572110.9 | 0
2016 | SUB | Coal | 49801 | 16.816 | 837453.616 | 1.66 | 17.7 | 881477.7 | 0
2016 | BIT | Coal | 51024 | 23.537 | 1200951.888 | 0.7 | 12.6 | 642902.4 | 0
2016 | BIT | Coal | 96255 | 23.486 | 2260644.93 | 0.57 | 10.6 | 1020303 | 0
2016 | BIT | Coal | 92392 | 21.295 | 1967487.64 | 0.42 | 13.9 | 1284248.8 | 0
2016 | BIT | Coal | 7536 | 23.687 | 178505.232 | 1 | 12.3 | 92692.8 | 0
2016 | BIT | Coal | 33951 | 23.69 | 804299.19 | 0.69 | 12.2 | 414202.2 | 0
2016 | BIT | Coal | 62816 | 23.738 | 1491126.208 | 3.55 | 11.68 | 733690.88 | 0
2016 | BIT | Coal | 15146 | 25.986 | 393583.956 | 2.52 | 7.15 | 108293.9 | 0
2016 | BIT | Coal | 239235 | 25.012 | 5983745.82 | 3.88 | 8.94 | 2138760.9 | 0
2016 | BIT | Coal | 238361 | 26.196 | 6244104.756 | 3.09 | 7.52 | 1792474.72 | 0
2016 | BIT | Coal | 3719 | 25.194 | 93696.486 | 2.98 | 9.05 | 33656.95 | 0
2016 | BIT | Coal | 57809 | 25.072 | 1449387.248 | 3.05 | 9.28 | 536467.52 | 0
2016 | SUB | Coal | 13905 | 17.924 | 249233.22 | 0.25 | 4.8 | 66744 | 0
2016 | SUB | Coal | 27998 | 17.458 | 488789.084 | 0.2 | 4.3 | 120391.4 | 0
2016 | SUB | Coal | 14154 | 17.93 | 253781.22 | 0.26 | 5.3 | 75016.2 | 0
2016 | LIG | Coal | 109972 | 14.042 | 1544226.824 | 0.77 | 7.9 | 868778.8 | 1
2016 | SUB | Coal | 15118 | 17.56 | 265472.08 | 0.19 | 4.8 | 72566.4 | 0
2016 | SUB | Coal | 156201 | 18.37 | 2869412.37 | 1.02 | 15.4 | 2405495.4 | 0
2016 | SUB | Coal | 60424 | 17.88 | 1080381.12 | 0.18 | 4.2 | 253780.8 | 0
2016 | SUB | Coal | 4037 | 18.34 | 74038.58 | 1.07 | 16.5 | 66610.5 | 0
2016 | SUB | Coal | 15139 | 17.83 | 269928.37 | 0.2 | 4.9 | 74181.1 | 0
2016 | BIT | Coal | 35226 | 23 | 810198 | 0.5 | 9.9 | 348737.4 | 0
2016 | BIT | Coal | 33344 | 26.16 | 872279.04 | 3.05 | 7.6 | 253414.4 | 0
2016 | BIT | Coal | 45946 | 25.14 | 1155082.44 | 2.84 | 9 | 413514 | 0
2016 | BIT | Coal | 12602 | 23.454 | 295567.308 | 2.76 | 8.3 | 104596.6 | 0
2016 | BIT | Coal | 101783 | 22.434 | 2283399.822 | 2.98 | 8.5 | 865155.5 | 0
2016 | BIT | Coal | 3539 | 22.216 | 78622.424 | 2.81 | 8.1 | 28665.9 | 0
2016 | BIT | Coal | 20996 | 21.842 | 458594.632 | 2.86 | 7.6 | 159569.6 | 0
2016 | BIT | Coal | 6047 | 23.244 | 140556.468 | 2.41 | 8.6 | 52004.2 | 0
2016 | BIT | Coal | 24263 | 22.276 | 540482.588 | 3 | 8.7 | 211088.1 | 0
2016 | BIT | Coal | 91421 | 23.422 | 2141262.662 | 2.48 | 8.8 | 804504.8 | 0
2016 | BIT | Coal | 57810 | 22.378 | 1293672.18 | 3.11 | 8.9 | 514509 | 0
2016 | BIT | Coal | 5877 | 23.924 | 140601.348 | 2.64 | 8.3 | 48779.1 | 0
2016 | BIT | Coal | 19551 | 23.178 | 453153.078 | 2.67 | 8.4 | 164228.4 | 0
2016 | SUB | Coal | 63336 | 17.63 | 1116613.68 | 0.19 | 4.5 | 285012 | 0
2016 | SUB | Coal | 15940 | 18.158 | 289438.52 | 0.26 | 4.6 | 73324 | 0
2016 | SUB | Coal | 15724 | 17.814 | 280107.336 | 0.22 | 4.7 | 73902.8 | 0
2016 | BIT | Coal | 234943 | 25.174 | 5914455.082 | 3.12 | 6.5 | 1527129.5 | 0
2016 | SUB | Coal | 31860 | 17.604 | 560863.44 | 0.18 | 4.3 | 136998 | 0
2016 | SUB | Coal | 31496 | 17.924 | 564534.304 | 0.19 | 5.1 | 160629.6 | 0
2016 | SUB | Coal | 221145 | 17.992 | 3978840.84 | 0.25 | 5.1 | 1127839.5 | 0
2016 | SUB | Coal | 31555 | 17.834 | 562751.87 | 0.32 | 5.6 | 176708 | 0
2016 | SUB | Coal | 3808 | 18.964 | 72214.912 | 0.26 | 3.9 | 14851.2 | 0
2016 | SUB | Coal | 13938 | 19.054 | 265574.652 | 0.39 | 4.6 | 64114.8 | 0
2016 | SUB | Coal | 48339 | 18.719 | 904857.741 | 0.32 | 3.8 | 183688.2 | 0
2016 | BIT | Coal | 4254 | 23.014 | 97901.556 | 3.38 | 15.8 | 67213.2 | 0
2016 | BIT | Coal | 9946 | 25.508 | 253702.568 | 3.04 | 8.7 | 86530.2 | 0
2016 | BIT | Coal | 31570 | 22.564 | 712345.48 | 3.52 | 20.2 | 637714 | 0
2016 | BIT | Coal | 1731 | 16.002 | 27699.462 | 2.42 | 34.4 | 59546.4 | 0
2016 | BIT | Coal | 75305 | 26.194 | 1972539.17 | 2.11 | 8 | 602440 | 0
2016 | BIT | Coal | 30432 | 25.972 | 790379.904 | 2.45 | 7.5 | 228240 | 0
2016 | BIT | Coal | 8156 | 23.404 | 190883.024 | 3.02 | 16.5 | 134574 | 0
2016 | BIT | Coal | 16354 | 21.794 | 356419.076 | 2.33 | 19.3 | 315632.2 | 0
2016 | BIT | Coal | 10315 | 21.858 | 225465.27 | 2.97 | 23.4 | 241371 | 0
2016 | WC | Coal | 1432 | 16.094 | 23046.608 | 3.61 | 41.2 | 58998.4 | 0
2016 | BIT | Coal | 9889 | 25.356 | 250745.484 | 3 | 9.1 | 89989.9 | 0
2016 | BIT | Coal | 18020 | 23.938 | 431362.76 | 3.32 | 17.4 | 313548 | 0
2016 | BIT | Coal | 2902 | 23.864 | 69253.328 | 2.43 | 18.3 | 53106.6 | 0
2016 | BIT | Coal | 2136 | 24.702 | 52763.472 | 2.56 | 13.3 | 28408.8 | 0
2016 | BIT | Coal | 6295 | 17.776 | 111899.92 | 2.64 | 29.2 | 183814 | 0
2016 | BIT | Coal | 8445 | 23.944 | 202207.08 | 2.6 | 16.6 | 140187 | 0
2016 | BIT | Coal | 6971 | 24.16 | 168419.36 | 2.9 | 14.5 | 101079.5 | 0
2016 | WC | Coal | 4272 | 17.526 | 74871.072 | 2.72 | 28.7 | 122606.4 | 0
2016 | BIT | Coal | 44420 | 25.996 | 1154742.32 | 2.56 | 7.5 | 333150 | 0
2016 | BIT | Coal | 30004 | 26.114 | 783524.456 | 2.09 | 8.3 | 249033.2 | 0
2016 | WC | Coal | 1338 | 18.288 | 24469.344 | 0.88 | 11.3 | 15119.4 | 0
2016 | BIT | Coal | 2045 | 25.16 | 51452.2 | 2.74 | 10.6 | 21677 | 0
2016 | BIT | Coal | 3220 | 22.498 | 72443.56 | 2.46 | 20.2 | 65044 | 0
2016 | BIT | Coal | 2045 | 21.604 | 44180.18 | 2.12 | 15.9 | 32515.5 | 0
2016 | BIT | Coal | 30354 | 26.016 | 789689.664 | 2.37 | 7.4 | 224619.6 | 0
2016 | BIT | Coal | 5811 | 22.482 | 130642.902 | 2.97 | 8.7 | 50555.7 | 0
2016 | BIT | Coal | 9356 | 23.032 | 215487.392 | 2.96 | 7.9 | 73912.4 | 0
2016 | BIT | Coal | 3945 | 22.492 | 88730.94 | 3.21 | 8.8 | 34716 | 0
2016 | SUB | Coal | 357161 | 17.586 | 6281033.346 | 0.2 | 4.38 | 1564365.18 | 0
2016 | SUB | Coal | 16566 | 18.002 | 298221.132 | 0.22 | 4.53 | 75043.98 | 0
2016 | SUB | Coal | 16418 | 17.986 | 295294.148 | 0.24 | 4.98 | 81761.64 | 0
2016 | SUB | Coal | 195847 | 18.02 | 3529162.94 | 0.25 | 4.89 | 957691.83 | 0
2016 | BIT | Coal | 4500 | 25 | 112500 | 0.75 | 6.2 | 27900 | 0
2016 | BIT | Coal | 8008 | 25.01 | 200280.08 | 0.58 | 5.8 | 46446.4 | 0
2016 | BIT | Coal | 8086 | 25.01 | 202230.86 | 0.58 | 5.8 | 46898.8 | 0
2016 | BIT | Coal | 16465 | 24.59 | 404874.35 | 2.51 | 7.5 | 123487.5 | 0
2016 | BIT | Coal | 15061 | 25.66 | 386465.26 | 0.83 | 7 | 105427 | 0
2016 | BIT | Coal | 10996 | 25.73 | 282927.08 | 0.91 | 6.7 | 73673.2 | 0
2016 | WC | Coal | 1016 | 18.914 | 19216.624 | 0.81 | 27.3 | 27736.8 | 0
2016 | WC | Coal | 7705 | 8.445 | 65068.725 | 3.09 | 57 | 439185 | 0
2016 | WC | Coal | 6654 | 16.244 | 108087.576 | 2.6 | 36.4 | 242205.6 | 0
2016 | WC | Coal | 5714 | 16.244 | 92818.216 | 2.6 | 36.4 | 207989.6 | 0
2016 | WC | Coal | 3588 | 17.702 | 63514.776 | 1.07 | 20.6 | 73912.8 | 0
2016 | WC | Coal | 8203 | 19.44 | 159466.32 | 2.68 | 19.1 | 156677.3 | 0
2016 | BIT | Coal | 534 | 22.98 | 12271.32 | 0.53 | 6.9 | 3684.6 | 0
2016 | BIT | Coal | 9941 | 22.17 | 220391.97 | 2.83 | 8.5 | 84498.5 | 0
2016 | SUB | Coal | 11470 | 16.58 | 190172.6 | 0.29 | 6.3 | 72261 | 0
2016 | BIT | Coal | 23699 | 22.868 | 541948.732 | 3.6 | 10.7 | 253579.3 | 0
2016 | SUB | Coal | 14155 | 16.58 | 234689.9 | 0.29 | 6.3 | 89176.5 | 0
2016 | BIT | Coal | 6712 | 25.2 | 169142.4 | 0.79 | 8.3 | 55709.6 | 0
2016 | BIT | Coal | 28719 | 26.15 | 751001.85 | 2.25 | 7.2 | 206776.8 | 0
2016 | BIT | Coal | 8809 | 27.62 | 243304.58 | 0.69 | 5.2 | 45806.8 | 0
2016 | BIT | Coal | 30228 | 21.13 | 638717.64 | 1.15 | 24.7 | 746631.6 | 0
2016 | SUB | Coal | 13903 | 16.64 | 231345.92 | 0.31 | 5 | 69515 | 0
2016 | BIT | Coal | 8015 | 19.91 | 159578.65 | 1.32 | 26.8 | 214802 | 0
2016 | BIT | Coal | 1292 | 24.48 | 31628.16 | 1.17 | 15 | 19380 | 0
2016 | BIT | Coal | 781 | 17.43 | 13612.83 | 1.16 | 34.9 | 27256.9 | 0
2016 | BIT | Coal | 59397 | 22.986 | 1365299.442 | 0.51 | 13.1 | 778100.7 | 0
2016 | BIT | Coal | 58975 | 21.842 | 1288131.95 | 0.25 | 10.3 | 607442.5 | 0
2016 | BIT | Coal | 3589 | 26.25 | 94211.25 | 1.19 | 8.2 | 29429.8 | 0
2016 | BIT | Coal | 26521 | 22.33 | 592213.93 | 1.89 | 20.7 | 548984.7 | 0
2016 | BIT | Coal | 2759 | 22.13 | 61056.67 | 1.71 | 21.7 | 59870.3 | 0
2016 | BIT | Coal | 3801 | 21.89 | 83203.89 | 1.83 | 19.8 | 75259.8 | 0
2016 | BIT | Coal | 15467 | 22.23 | 343831.41 | 1.72 | 22.4 | 346460.8 | 0
2016 | BIT | Coal | 87386 | 23.228 | 2029802.008 | 0.58 | 10.3 | 900075.8 | 0
2016 | BIT | Coal | 20961 | 21.8 | 456949.8 | 3.4 | 7.5 | 157207.5 | 0
2016 | SUB | Coal | 97618 | 17.5 | 1708315 | 0.18 | 4.4 | 429519.2 | 0
2016 | BIT | Coal | 56692 | 21.1 | 1196201.2 | 3.7 | 8.5 | 481882 | 0
2016 | BIT | Coal | 23622 | 21.1 | 498424.2 | 3.7 | 10 | 236220 | 0
2016 | BIT | Coal | 8401 | 21.1 | 177261.1 | 3.7 | 8.5 | 71408.5 | 0
2016 | SUB | Coal | 32586 | 17.7 | 576772.2 | 0.25 | 4.2 | 136861.2 | 0
2016 | BIT | Coal | 3335 | 20.8 | 69368 | 1.98 | 25.1 | 83708.5 | 0
2016 | BIT | Coal | 11757 | 21.6 | 253951.2 | 1.9 | 22.5 | 264532.5 | 0
2016 | BIT | Coal | 6273 | 22.35 | 140201.55 | 2.33 | 20.1 | 126087.3 | 0
2016 | BIT | Coal | 1328 | 25.24 | 33518.72 | 0.79 | 8.3 | 11022.4 | 0
2016 | BIT | Coal | 16970 | 26.34 | 446989.8 | 0.75 | 8.9 | 151033 | 0
2016 | BIT | Coal | 21860 | 26.02 | 568797.2 | 0.79 | 7.8 | 170508 | 0
2016 | BIT | Coal | 18965 | 26.82 | 508641.3 | 0.76 | 6.6 | 125169 | 0
2016 | BIT | Coal | 19016 | 26 | 494416 | 0.99 | 9.3 | 176848.8 | 0
2016 | BIT | Coal | 26916 | 26.08 | 701969.28 | 0.88 | 6.7 | 180337.2 | 0
2016 | BIT | Coal | 9460 | 25.21 | 238486.6 | 0.98 | 7.9 | 74734 | 0
2016 | BIT | Coal | 6605 | 23.82 | 157331.1 | 1.25 | 13.8 | 91149 | 0
2016 | BIT | Coal | 1665 | 24.02 | 39993.3 | 0.98 | 12.5 | 20812.5 | 0
2016 | BIT | Coal | 7603 | 24.8 | 188554.4 | 0.75 | 6.3 | 47898.9 | 0
2016 | BIT | Coal | 24386 | 26 | 634036 | 2 | 12 | 292632 | 0
2016 | BIT | Coal | 7210 | 22.6 | 162946 | 3.03 | 8.8 | 63448 | 0
2016 | BIT | Coal | 10331 | 25.266 | 261023.046 | 0.72 | 9.5 | 98144.5 | 0
2016 | BIT | Coal | 8056 | 26.4 | 212678.4 | 0.75 | 8.8 | 70892.8 | 0
2016 | BIT | Coal | 11257 | 25.35 | 285364.95 | 0.86 | 9.5 | 106941.5 | 0
2016 | BIT | Coal | 11136 | 26.05 | 290092.8 | 0.89 | 7.2 | 80179.2 | 0
2016 | BIT | Coal | 3348 | 25.042 | 83840.616 | 1.33 | 11.1 | 37162.8 | 0
2016 | BIT | Coal | 3272 | 24.906 | 81492.432 | 1.2 | 9.1 | 29775.2 | 0
2016 | BIT | Coal | 3307 | 25.052 | 82846.964 | 1.33 | 9.8 | 32408.6 | 0
2016 | BIT | Coal | 3354 | 24.652 | 82682.808 | 1.2 | 9.9 | 33204.6 | 0
2016 | BIT | Coal | 4606 | 24 | 110544 | 0.69 | 9.3 | 42835.8 | 0
2016 | BIT | Coal | 11829 | 24.62 | 291229.98 | 0.8 | 10.5 | 124204.5 | 0
2016 | BIT | Coal | 4604 | 24.08 | 110864.32 | 2 | 12.8 | 58931.2 | 0
2016 | BIT | Coal | 4464 | 24.9 | 111153.6 | 2.3 | 12.4 | 55353.6 | 0
2016 | BIT | Coal | 2792 | 26.05 | 72731.6 | 1.8 | 11.4 | 31828.8 | 0
2016 | LIG | Coal | 272573 | 10.58 | 2883822.34 | 0.46 | 13 | 3543449 | 1
2016 | BIT | Coal | 567545 | 16.81 | 9540431.45 | 3.77 | 27 | 15323715 | 0
2016 | BIT | Coal | 93277 | 26.04 | 2428933.08 | 2.45 | 7.3 | 680922.1 | 0
2016 | SUB | Coal | 193413 | 17.57 | 3398266.41 | 0.19 | 4.3 | 831675.9 | 0
2016 | BIT | Coal | 19609 | 23.47 | 460223.23 | 0.57 | 10.6 | 207855.4 | 0
2016 | SUB | Coal | 14750 | 18 | 265500 | 0.26 | 4.8 | 70800 | 0
2016 | SUB | Coal | 43154 | 16.22 | 699957.88 | 0.49 | 6.6 | 284816.4 | 0
2016 | SUB | Coal | 82535 | 17.8 | 1469123 | 0.22 | 5.5 | 453942.5 | 0
2016 | SUB | Coal | 65824 | 18 | 1184832 | 0.27 | 5.3 | 348867.2 | 0
2016 | SUB | Coal | 16347 | 17.766 | 290420.802 | 0.24 | 5.42 | 88600.74 | 0
2016 | SUB | Coal | 98142 | 17.962 | 1762826.604 | 0.25 | 5.06 | 496598.52 | 0
2016 | SUB | Coal | 49497 | 17.956 | 888768.132 | 0.22 | 5.22 | 258374.34 | 0
2016 | SUB | Coal | 40581 | 16.062 | 651812.022 | 0.34 | 5.3 | 215079.3 | 0
2016 | BIT | Coal | 157048 | 22.8 | 3580694.4 | 2.94 | 17.8 | 2795454.4 | 0
2016 | LIG | Coal | 29906 | 13.8 | 412702.8 | 0.63 | 9.2 | 275135.2 | 1
2016 | BIT | Coal | 225960 | 16.225 | 3666201 | 0.85 | 37.3 | 8428308 | 0
2016 | BIT | Coal | 255373 | 21.25 | 5426676.25 | 0.52 | 7.9 | 2017446.7 | 0
2016 | BIT | Coal | 177609 | 23.786 | 4224607.674 | 1.22 | 14.2 | 2522047.8 | 0
2016 | BIT | Coal | 1380 | 23.786 | 32824.68 | 1.22 | 14.2 | 19596 | 0
2016 | BIT | Coal | 21027 | 23.292 | 489760.884 | 1.44 | 6.4 | 134572.8 | 0
2016 | BIT | Coal | 31729 | 23.736 | 753119.544 | 2.6 | 8 | 253832 | 0
2016 | LIG | Coal | 10327 | 14.143 | 146054.761 | 0.42 | 15.3 | 158003.1 | 1
2016 | LIG | Coal | 5789 | 13.887 | 80391.843 | 0.66 | 14.2 | 82203.8 | 1
2016 | BIT | Coal | 25170 | 23.002 | 578960.34 | 2.41 | 8.1 | 203877 | 0
2016 | BIT | Coal | 9154 | 23.048 | 210981.392 | 2.52 | 9.4 | 86047.6 | 0
2016 | SUB | Coal | 8095 | 16.41 | 132838.95 | 0.36 | 5.2 | 42094 | 0
2016 | SUB | Coal | 81281 | 18.54 | 1506949.74 | 0.99 | 15.4 | 1251727.4 | 0
2016 | SUB | Coal | 15020 | 17.56 | 263751.2 | 0.18 | 6.4 | 96128 | 0
2016 | SUB | Coal | 30214 | 17.94 | 542039.16 | 0.23 | 4.6 | 138984.4 | 0
2016 | SUB | Coal | 29999 | 17.64 | 529182.36 | 0.35 | 5.4 | 161994.6 | 0
2016 | SUB | Coal | 29905 | 17.67 | 528421.35 | 0.19 | 4.5 | 134572.5 | 0
2016 | SUB | Coal | 75733 | 18.64 | 1411663.12 | 1.08 | 14.8 | 1120848.4 | 0
2016 | BIT | Coal | 104667 | 25.88 | 2708781.96 | 2.47 | 7.7 | 805935.9 | 0
2016 | BIT | Coal | 39002 | 24.86 | 969589.72 | 1.66 | 11.2 | 436822.4 | 0
2016 | BIT | Coal | 15020 | 26.6 | 399532 | 1.56 | 7.6 | 114152 | 0
2016 | BIT | Coal | 64934 | 23.61 | 1533091.74 | 1.11 | 12.9 | 837648.6 | 0
2016 | BIT | Coal | 179242 | 23.93 | 4289261.06 | 2.6 | 8.3 | 1487708.6 | 0
2016 | BIT | Coal | 91817 | 25.2 | 2313788.4 | 3.13 | 6.6 | 605992.2 | 0
2016 | BIT | Coal | 110072 | 24.32 | 2676951.04 | 2.76 | 7.4 | 814532.8 | 0
2016 | BIT | Coal | 20365 | 24.85 | 506070.25 | 3.16 | 8.2 | 166993 | 0
2016 | BIT | Coal | 12201 | 22.818 | 278402.418 | 0.41 | 6.4 | 78086.4 | 0
2016 | SUB | Coal | 14098 | 18.585 | 262011.33 | 1.06 | 14.4 | 203011.2 | 0
2016 | SUB | Coal | 14790 | 17.8 | 263262 | 0.21 | 6 | 88740 | 0
2016 | SUB | Coal | 80986 | 16.7 | 1352466.2 | 0.37 | 5.4 | 437324.4 | 0
2016 | SUB | Coal | 16458 | 16.7 | 274848.6 | 0.37 | 5.4 | 88873.2 | 0
2016 | BIT | Coal | 192457 | 22.082 | 4249835.474 | 0.58 | 12.2 | 2347975.4 | 0
2016 | BIT | Coal | 13453 | 21.674 | 291580.322 | 0.81 | 8.5 | 114350.5 | 0
2016 | SUB | Coal | 32953 | 16.44 | 541747.32 | 0.31 | 5.3 | 174650.9 | 0
2016 | SUB | Coal | 32919 | 16.98 | 558964.62 | 0.38 | 5.2 | 171178.8 | 0
2016 | LIG | Coal | 278135 | 13.61 | 3785417.35 | 0.95 | 16 | 4450160 | 1
2016 | SUB | Coal | 81580 | 16.73 | 1364833.4 | 0.47 | 5.4 | 440532 | 0
2016 | SUB | Coal | 32920 | 16.95 | 557994 | 0.37 | 5.5 | 181060 | 0
2016 | BIT | Coal | 53946 | 22.42 | 1209469.32 | 0.47 | 9.8 | 528670.8 | 0
2016 | SUB | Coal | 127029 | 17.9 | 2273819.1 | 0.24 | 5.2 | 660550.8 | 0
2016 | SUB | Coal | 14092 | 17.73 | 249851.16 | 0.31 | 4.7 | 66232.4 | 0
2016 | SUB | Coal | 14118 | 17.22 | 243111.96 | 0.24 | 4.2 | 59295.6 | 0
2016 | SUB | Coal | 42287 | 17.25 | 729450.75 | 0.24 | 4.3 | 181834.1 | 0
2016 | SUB | Coal | 28239 | 17.33 | 489381.87 | 0.24 | 4.1 | 115779.9 | 0
2016 | SUB | Coal | 42555 | 17.68 | 752372.4 | 0.21 | 5.3 | 225541.5 | 0
2016 | BIT | Coal | 26457 | 22.35 | 591313.95 | 0.47 | 10 | 264570 | 0
2016 | SUB | Coal | 13917 | 17.876 | 248780.292 | 0.23 | 5 | 69585 | 0
2016 | SUB | Coal | 70529 | 17.678 | 1246811.662 | 0.21 | 4.3 | 303274.7 | 0
2016 | SUB | Coal | 13917 | 18.156 | 252677.052 | 0.22 | 4.6 | 64018.2 | 0
2016 | BIT | Coal | 67667 | 22.48 | 1521154.16 | 0.47 | 9.8 | 663136.6 | 0
2016 | BIT | Coal | 101018 | 24.27 | 2451706.86 | 2.88 | 6.5 | 656617 | 0
2016 | BIT | Coal | 63120 | 23.79 | 1501624.8 | 2.62 | 7.9 | 498648 | 0
2016 | BIT | Coal | 35265 | 25.91 | 913716.15 | 2.5 | 7.6 | 268014 | 0
2016 | BIT | Coal | 166809 | 25.966 | 4331362.494 | 2.43 | 7.6 | 1267748.4 | 0
2016 | BIT | Coal | 15657 | 23.034 | 360643.338 | 0.44 | 7.1 | 111164.7 | 0
2016 | BIT | Coal | 47726 | 23.728 | 1132442.528 | 2.23 | 9.5 | 453397 | 0
2016 | BIT | Coal | 78446 | 23.31 | 1828576.26 | 2.72 | 6.8 | 533432.8 | 0
2016 | BIT | Coal | 25613 | 23.46 | 600880.98 | 2.74 | 8.6 | 220271.8 | 0
2016 | BIT | Coal | 40069 | 22.684 | 908925.196 | 0.57 | 10.4 | 416717.6 | 0
2016 | BIT | Coal | 38801 | 22.958 | 890793.358 | 0.58 | 6.9 | 267726.9 | 0
2016 | BIT | Coal | 66950 | 23.88 | 1598766 | 2.69 | 7.6 | 508820 | 0
2016 | BIT | Coal | 222821 | 23.762 | 5294672.602 | 2.65 | 7.9 | 1760285.9 | 0
2016 | BIT | Coal | 37867 | 25.882 | 980073.694 | 2.13 | 7.3 | 276429.1 | 0
2016 | BIT | Coal | 63312 | 25.844 | 1636235.328 | 2.45 | 7.5 | 474840 | 0
2016 | BIT | Coal | 12783 | 23.702 | 302982.666 | 2.68 | 8.2 | 104820.6 | 0
2016 | BIT | Coal | 25208 | 23.894 | 602319.952 | 2.69 | 8 | 201664 | 0
2016 | SUB | Coal | 98131 | 17.6 | 1727105.6 | 0.2 | 4.3 | 421963.3 | 0
2016 | SUB | Coal | 48639 | 17.6 | 856046.4 | 0.2 | 4.8 | 233467.2 | 0
2016 | SUB | Coal | 154013 | 17.51 | 2696767.63 | 0.2 | 4.4 | 677657.2 | 0
2016 | SUB | Coal | 41903 | 17.51 | 733721.53 | 0.25 | 4.4 | 184373.2 | 0
2016 | SUB | Coal | 63732 | 17.802 | 1134557.064 | 0.21 | 5 | 318660 | 0
2016 | SUB | Coal | 63665 | 17.584 | 1119485.36 | 0.21 | 4.5 | 286492.5 | 0
2016 | SUB | Coal | 214318 | 17.19 | 3684126.42 | 0.2 | 4.5 | 964431 | 0
2016 | SUB | Coal | 55203 | 17.21 | 950043.63 | 0.2 | 4.5 | 248413.5 | 0
2016 | SUB | Coal | 49800 | 17.18 | 855564 | 0.23 | 4.4 | 219120 | 0
2016 | SUB | Coal | 47079 | 17.6 | 828590.4 | 0.21 | 5.1 | 240102.9 | 0
2016 | SUB | Coal | 16060 | 17.6 | 282656 | 0.2 | 4.3 | 69058 | 0
2016 | SUB | Coal | 15090 | 17.6 | 265584 | 0.24 | 4.1 | 61869 | 0
2016 | SUB | Coal | 97642 | 17.59 | 1717522.78 | 0.2 | 4.3 | 419860.6 | 0
2016 | SUB | Coal | 16229 | 17.28 | 280437.12 | 0.23 | 3.7 | 60047.3 | 0
2016 | SUB | Coal | 62912 | 17.494 | 1100582.528 | 0.2 | 4.2 | 264230.4 | 0
2016 | SUB | Coal | 30748 | 17.251 | 530433.748 | 0.24 | 4.2 | 129141.6 | 0
2016 | SUB | Coal | 15844 | 17.868 | 283100.592 | 0.27 | 5.1 | 80804.4 | 0
2016 | SUB | Coal | 49684 | 17.87 | 887853.08 | 0.23 | 5.3 | 263325.2 | 0
2016 | BIT | Coal | 65245 | 21.13 | 1378626.85 | 3.44 | 9 | 587205 | 0
2016 | BIT | Coal | 14053 | 23.52 | 330526.56 | 4.51 | 12.9 | 181283.7 | 0
2016 | BIT | Coal | 17532 | 24.19 | 424099.08 | 4.26 | 11.9 | 208630.8 | 0
2016 | BIT | Coal | 19 | 22.41 | 425.79 | 2.96 | 8.9 | 169.1 | 0
2016 | BIT | Coal | 19122 | 21.84 | 417624.48 | 3.24 | 9.8 | 187395.6 | 0
2016 | BIT | Coal | 735 | 21.65 | 15912.75 | 3.55 | 11.2 | 8232 | 0
2016 | BIT | Coal | 6670 | 19.21 | 128130.7 | 2.67 | 11.1 | 74037 | 0
2016 | BIT | Coal | 2852 | 15.69 | 44747.88 | 2.57 | 20 | 57040 | 0
2016 | BIT | Coal | 9244 | 14.63 | 135239.72 | 2.06 | 23.5 | 217234 | 0
2016 | BIT | Coal | 87980 | 22.446 | 1974799.08 | 2.95 | 8.2 | 721436 | 0
2016 | BIT | Coal | 74297 | 23.02 | 1710316.94 | 2.87 | 8.1 | 601805.7 | 0
2016 | BIT | Coal | 43233 | 22.64 | 978795.12 | 3.03 | 7.8 | 337217.4 | 0
2016 | BIT | Coal | 21476 | 23.77 | 510484.52 | 2.9 | 7.2 | 154627.2 | 0
2016 | BIT | Coal | 56853 | 23.06 | 1311030.18 | 3.41 | 7.7 | 437768.1 | 0
2016 | BIT | Coal | 6794 | 23.12 | 157077.28 | 3.31 | 7.5 | 50955 | 0
2016 | BIT | Coal | 127400 | 22.79 | 2903446 | 3.38 | 7.5 | 955500 | 0
2016 | BIT | Coal | 17734 | 23.73 | 420827.82 | 3.13 | 7.5 | 133005 | 0
2016 | BIT | Coal | 10962 | 22.952 | 251599.824 | 3.4 | 8.6 | 94273.2 | 0
2016 | SUB | Coal | 64105 | 17.902 | 1147607.71 | 0.24 | 4.9 | 314114.5 | 0
2016 | BIT | Coal | 15284 | 25.8 | 394327.2 | 2.3 | 7.9 | 120743.6 | 0
2016 | BIT | Coal | 23503 | 23.184 | 544893.552 | 3.39 | 8.6 | 202125.8 | 0
2016 | BIT | Coal | 29967 | 23.044 | 690559.548 | 2.99 | 7.9 | 236739.3 | 0
2016 | BIT | Coal | 244136 | 22.116 | 5399311.776 | 2.4 | 8.7 | 2123983.2 | 0
2016 | BIT | Coal | 116345 | 22.172 | 2579601.34 | 2.95 | 9.3 | 1082008.5 | 0
2016 | BIT | Coal | 5683 | 21.99 | 124969.17 | 1.69 | 8.5 | 48305.5 | 0
2016 | BIT | Coal | 45323 | 22.954 | 1040344.142 | 3.43 | 8.6 | 389777.8 | 0
2016 | SUB | Coal | 36389 | 17.505 | 636989.445 | 0.25 | 5.2 | 189222.8 | 0
2016 | SUB | Coal | 29625 | 17.682 | 523829.25 | 0.2 | 4.2 | 124425 | 0
2016 | SUB | Coal | 14885 | 17.498 | 260457.73 | 0.23 | 4.4 | 65494 | 0
2016 | SUB | Coal | 16183 | 17.532 | 283720.356 | 0.23 | 5.4 | 87388.2 | 0
2016 | SUB | Coal | 48727 | 17.688 | 861883.176 | 0.22 | 5.4 | 263125.8 | 0
2016 | SUB | Coal | 16106 | 17.774 | 286268.044 | 0.21 | 5.1 | 82140.6 | 0
2016 | SUB | Coal | 48588 | 17.865 | 868024.62 | 0.24 | 5.1 | 247798.8 | 0
2016 | SUB | Coal | 16299 | 16.772 | 273366.828 | 0.37 | 5.1 | 83124.9 | 0
2016 | SUB | Coal | 32450 | 17.852 | 579297.4 | 0.22 | 5.4 | 175230 | 0
2016 | SUB | Coal | 32182 | 17.669 | 568623.758 | 0.2 | 4.4 | 141600.8 | 0
2016 | SUB | Coal | 17614 | 17.936 | 315924.704 | 0.24 | 4.7 | 82785.8 | 0
2016 | SUB | Coal | 17788 | 17.714 | 315096.632 | 0.2 | 4.3 | 76488.4 | 0
2016 | SUB | Coal | 17770 | 17.736 | 315168.72 | 0.19 | 4.3 | 76411 | 0
2016 | SUB | Coal | 17603 | 17.304 | 304602.312 | 0.24 | 3.8 | 66891.4 | 0
2016 | SUB | Coal | 14082 | 17.816 | 250884.912 | 0.27 | 5 | 70410 | 0
2016 | SUB | Coal | 42234 | 18.038 | 761816.892 | 0.2 | 4.9 | 206946.6 | 0
2016 | SUB | Coal | 85293 | 16.765 | 1429937.145 | 0.27 | 5 | 426465 | 0
2016 | BIT | Coal | 18025 | 21.68 | 390782 | 3.01 | 13.1 | 236127.5 | 0
2016 | SUB | Coal | 244 | 17.93 | 4374.92 | 0.19 | 5 | 1220 | 0
2016 | SUB | Coal | 32902 | 17.68 | 581707.36 | 0.22 | 5.3 | 174380.6 | 0
2016 | SUB | Coal | 16353 | 16.81 | 274893.93 | 0.37 | 4.9 | 80129.7 | 0
2016 | SUB | Coal | 16372 | 17.76 | 290766.72 | 0.23 | 4.3 | 70399.6 | 0
2016 | SUB | Coal | 16408 | 17.62 | 289108.96 | 0.21 | 4.4 | 72195.2 | 0
2016 | SUB | Coal | 32874 | 17.9 | 588444.6 | 0.22 | 4.9 | 161082.6 | 0
2016 | SUB | Coal | 32913 | 17.18 | 565445.34 | 0.23 | 3.9 | 128360.7 | 0
2016 | SUB | Coal | 49051 | 16.72 | 820132.72 | 0.28 | 6.2 | 304116.2 | 0
2016 | SUB | Coal | 16371 | 16.86 | 276015.06 | 0.27 | 6.1 | 99863.1 | 0
2016 | SUB | Coal | 54201 | 17.766 | 962934.966 | 0.31 | 5.3 | 287265.3 | 0
2016 | SUB | Coal | 9417 | 17.766 | 167302.422 | 0.31 | 5.3 | 49910.1 | 0
2016 | BIT | Coal | 27224 | 22.55 | 613901.2 | 3.25 | 11.2 | 304908.8 | 0
2016 | BIT | Coal | 15972 | 23.73 | 379015.56 | 2.9 | 8.8 | 140553.6 | 0
2016 | BIT | Coal | 25668 | 22.473 | 576836.964 | 3.14 | 11.3 | 290048.4 | 0
2016 | BIT | Coal | 27084 | 23.17 | 627536.28 | 1.39 | 6.2 | 167920.8 | 0
2016 | BIT | Coal | 13094 | 25.239 | 330479.466 | 3.68 | 9.5 | 124393 | 0
2016 | BIT | Coal | 56889 | 22.129 | 1258896.681 | 3.03 | 8.8 | 500623.2 | 0
2016 | BIT | Coal | 28776 | 22.509 | 647718.984 | 3.19 | 11.2 | 322291.2 | 0
2016 | BIT | Coal | 6556 | 22.593 | 148119.708 | 3.08 | 11.2 | 73427.2 | 0
2016 | BIT | Coal | 53046 | 22.467 | 1191784.482 | 3.2 | 11.2 | 594115.2 | 0
2016 | BIT | Coal | 68327 | 22.704 | 1551296.208 | 2.52 | 8.2 | 560281.4 | 0
2016 | BIT | Coal | 52531 | 23.592 | 1239311.352 | 2.63 | 8.6 | 451766.6 | 0
2016 | BIT | Coal | 40116 | 23.617 | 947419.572 | 2.4 | 9 | 361044 | 0
2016 | BIT | Coal | 6177 | 20.511 | 126696.447 | 0.94 | 21.1 | 130334.7 | 0
2016 | BIT | Coal | 4840 | 19.778 | 95725.52 | 1.1 | 27.4 | 132616 | 0
2016 | BIT | Coal | 225145 | 24.481 | 5511774.745 | 3.45 | 9.6 | 2161392 | 0
2016 | BIT | Coal | 19716 | 23.99 | 472986.84 | 2.72 | 7.4 | 145898.4 | 0
2016 | BIT | Coal | 39492 | 22.878 | 903497.976 | 3.07 | 9.4 | 371224.8 | 0
2016 | BIT | Coal | 3181 | 23.007 | 73185.267 | 2.9 | 7.9 | 25129.9 | 0
2016 | BIT | Coal | 3215 | 23.718 | 76253.37 | 2.43 | 8.7 | 27970.5 | 0
2016 | BIT | Coal | 9574 | 23.727 | 227162.298 | 2.59 | 8.6 | 82336.4 | 0
2016 | BIT | Coal | 21013 | 23.726 | 498554.438 | 2.81 | 8.8 | 184914.4 | 0
2016 | BIT | Coal | 11189 | 23.596 | 264015.644 | 2.87 | 8.3 | 92868.7 | 0
2016 | BIT | Coal | 9430 | 22.69 | 213966.7 | 3.89 | 9.1 | 85813 | 0
2016 | BIT | Coal | 18702 | 21.962 | 410733.324 | 2.69 | 10.3 | 192630.6 | 0
2016 | BIT | Coal | 8 | 18.8 | 150.4 | 7.89 | 21.4 | 171.2 | 0
2016 | BIT | Coal | 47756 | 23.646 | 1129238.376 | 2.93 | 8.6 | 410701.6 | 0
2016 | BIT | Coal | 63942 | 23.412 | 1497010.104 | 2.7 | 8.3 | 530718.6 | 0
2016 | BIT | Coal | 151386 | 23.248 | 3519421.728 | 2.74 | 6.9 | 1044563.4 | 0
2016 | BIT | Coal | 115747 | 23.602 | 2731860.694 | 2.87 | 8 | 925976 | 0
2016 | SUB | Coal | 127309 | 17.832 | 2270174.088 | 0.25 | 5.2 | 662006.8 | 0
2016 | SUB | Coal | 15923 | 17.806 | 283524.938 | 0.34 | 5.1 | 81207.3 | 0
2016 | BIT | Coal | 52115 | 24.41 | 1272127.15 | 3.3 | 9.2 | 479458 | 0
2016 | BIT | Coal | 20027 | 24.5 | 490661.5 | 3.43 | 9.4 | 188253.8 | 0
2016 | BIT | Coal | 1391 | 24.57 | 34176.87 | 3.4 | 9.7 | 13492.7 | 0
2016 | BIT | Coal | 5614 | 24.59 | 138048.26 | 1.64 | 8.7 | 48841.8 | 0
2016 | SUB | Coal | 15242 | 16.83 | 256522.86 | 0.26 | 5.4 | 82306.8 | 0
2016 | SUB | Coal | 45487 | 16.83 | 765546.21 | 0.28 | 6 | 272922 | 0
2016 | BIT | Coal | 34859 | 24.896 | 867849.664 | 0.86 | 12.3 | 428765.7 | 0
2016 | BIT | Coal | 11618 | 24.846 | 288660.828 | 0.78 | 12.6 | 146386.8 | 0
2016 | BIT | Coal | 11064 | 24.4 | 269961.6 | 0.83 | 13 | 143832 | 0
2016 | BIT | Coal | 13406 | 25.76 | 345338.56 | 2.76 | 7.9 | 105907.4 | 0
2016 | BIT | Coal | 9420 | 25.9 | 243978 | 2.28 | 7.6 | 71592 | 0
2016 | BIT | Coal | 13434 | 26.44 | 355194.96 | 2.37 | 7.5 | 100755 | 0
2016 | BIT | Coal | 26732 | 26.19 | 700111.08 | 2.18 | 7.4 | 197816.8 | 0
2016 | BIT | Coal | 111014 | 25.96 | 2881923.44 | 2.47 | 7.5 | 832605 | 0
2016 | BIT | Coal | 18485 | 25.84 | 477652.4 | 2.18 | 7.8 | 144183 | 0
2016 | BIT | Coal | 69062 | 21.23 | 1466186.26 | 0.54 | 7.6 | 524871.2 | 0
2016 | SUB | Coal | 31783 | 17.802 | 565800.966 | 0.22 | 5.2 | 165271.6 | 0
2016 | SUB | Coal | 15871 | 18.036 | 286249.356 | 0.32 | 5.3 | 84116.3 | 0
2016 | SUB | Coal | 15798 | 17.878 | 282436.644 | 0.18 | 4.3 | 67931.4 | 0
2016 | SUB | Coal | 31222 | 17.92 | 559498.24 | 0.22 | 5 | 156110 | 0
2016 | BIT | Coal | 387 | 21.96 | 8498.52 | 0.69 | 10 | 3870 | 0
2016 | SUB | Coal | 47668 | 17.93 | 854687.24 | 0.23 | 4.8 | 228806.4 | 0
2016 | SUB | Coal | 95215 | 17.921 | 1706348.015 | 0.24 | 4.9 | 466553.5 | 0
2016 | SUB | Coal | 63595 | 17.956 | 1141911.82 | 0.23 | 4.6 | 292537 | 0
2016 | SUB | Coal | 47790 | 17.761 | 848798.19 | 0.21 | 5.3 | 253287 | 0
2016 | SUB | Coal | 47578 | 17.712 | 842701.536 | 0.2 | 4.2 | 199827.6 | 0
2016 | SUB | Coal | 15935 | 17.872 | 284790.32 | 0.21 | 4.7 | 74894.5 | 0
2016 | SUB | Coal | 6633 | 17.854 | 118425.582 | 0.2 | 4.7 | 31175.1 | 0
2016 | BIT | Coal | 29427 | 25.8 | 759216.6 | 2.47 | 7.8 | 229530.6 | 0
2016 | SUB | Coal | 15553 | 17.8 | 276843.4 | 0.24 | 5.2 | 80875.6 | 0
2016 | SUB | Coal | 15834 | 17.9 | 283428.6 | 0.21 | 4.8 | 76003.2 | 0
2016 | SUB | Coal | 15669 | 18.1 | 283608.9 | 0.24 | 4.6 | 72077.4 | 0
2016 | SUB | Coal | 24790 | 17.385 | 430974.15 | 0.2 | 4.8 | 118992 | 0
2016 | SUB | Coal | 31581 | 17.9 | 565299.9 | 0.23 | 4.8 | 151588.8 | 0
2016 | SUB | Coal | 61522 | 17.964 | 1105181.208 | 0.26 | 4.8 | 295305.6 | 0
2016 | SUB | Coal | 94467 | 17.67 | 1669231.89 | 0.22 | 5.1 | 481781.7 | 0
2016 | SUB | Coal | 125133 | 17.693 | 2213978.169 | 0.2 | 4.4 | 550585.2 | 0
2016 | SUB | Coal | 5343 | 17.314 | 92508.702 | 0.5 | 6.6 | 35263.8 | 0
2016 | BIT | Coal | 20496 | 26.109 | 535130.064 | 1.67 | 8.1 | 166017.6 | 0
2016 | BIT | Coal | 15617 | 25.8 | 402918.6 | 2.93 | 8.1 | 126497.7 | 0
2016 | SUB | Coal | 15535 | 17.7 | 274969.5 | 0.24 | 5.4 | 83889 | 0
2016 | SUB | Coal | 15531 | 17.5 | 271792.5 | 0.21 | 4.4 | 68336.4 | 0
2016 | SUB | Coal | 14549 | 18.1 | 263336.9 | 0.23 | 4.7 | 68380.3 | 0
2016 | BIT | Coal | 14279 | 25.948 | 370511.492 | 2.55 | 7.6 | 108520.4 | 0
2016 | SUB | Coal | 72280 | 17.76 | 1283692.8 | 0.23 | 5.3 | 383084 | 0
2016 | SUB | Coal | 59139 | 18.79 | 1111221.81 | 0.33 | 4.2 | 248383.8 | 0
2016 | SUB | Coal | 19593 | 17.928 | 351263.304 | 0.22 | 4.9 | 96005.7 | 0
2016 | SUB | Coal | 14726 | 18.62 | 274198.12 | 0.41 | 4.8 | 70684.8 | 0
2016 | SUB | Coal | 14999 | 18.94 | 284081.06 | 0.4 | 4.8 | 71995.2 | 0
2016 | SUB | Coal | 133253 | 17.89 | 2383896.17 | 0.25 | 4.9 | 652939.7 | 0
2016 | SUB | Coal | 29639 | 17.71 | 524906.69 | 0.2 | 5.4 | 160050.6 | 0
2016 | SUB | Coal | 16381 | 17.71 | 290107.51 | 0.28 | 5.2 | 85181.2 | 0
2016 | SUB | Coal | 32849 | 17.9 | 587997.1 | 0.24 | 5.1 | 167529.9 | 0
2016 | SUB | Coal | 49387 | 18 | 888966 | 0.23 | 5 | 246935 | 0
2016 | SUB | Coal | 16430 | 18.23 | 299518.9 | 0.24 | 4.3 | 70649 | 0
2016 | SUB | Coal | 15497 | 17.15 | 265773.55 | 0.24 | 4.1 | 63537.7 | 0
2016 | SUB | Coal | 487 | 17.61 | 8576.07 | 0.23 | 5.5 | 2678.5 | 0
2016 | SUB | Coal | 235 | 17.8 | 4183 | 0.23 | 5.5 | 1292.5 | 0
2016 | SUB | Coal | 13078 | 17.74 | 232003.72 | 0.17 | 5.1 | 66697.8 | 0
2016 | SUB | Coal | 255218 | 17.65 | 4504597.7 | 0.2 | 4.3 | 1097437.4 | 0
2016 | SUB | Coal | 63558 | 17.07 | 1084935.06 | 0.23 | 4.8 | 305078.4 | 0
2016 | SUB | Coal | 304791 | 17.74 | 5406992.34 | 0.21 | 4.3 | 1310601.3 | 0
2016 | SUB | Coal | 15877 | 17.69 | 280864.13 | 0.21 | 4.2 | 66683.4 | 0
2016 | SUB | Coal | 63563 | 16.99 | 1079935.37 | 0.26 | 4.9 | 311458.7 | 0
2016 | BIT | Coal | 39498 | 22.28 | 880015.44 | 3.41 | 9.7 | 383130.6 | 0
2016 | SUB | Coal | 111090 | 17.67 | 1962960.3 | 0.21 | 4.3 | 477687 | 0
2016 | SUB | Coal | 79448 | 17.7 | 1406229.6 | 0.21 | 4.3 | 341626.4 | 0
2016 | SUB | Coal | 130161 | 17.682 | 2301506.802 | 0.21 | 4.3 | 559692.3 | 0
2016 | SUB | Coal | 306834 | 17.709 | 5433723.306 | 0.2 | 4.4 | 1350069.6 | 0
2016 | SUB | Coal | 14348 | 18.06 | 259124.88 | 0.22 | 5 | 71740 | 0
2016 | SUB | Coal | 13591 | 17.81 | 242055.71 | 0.22 | 4.4 | 59800.4 | 0
2016 | SUB | Coal | 144076 | 16.81 | 2421917.56 | 0.38 | 5.3 | 763602.8 | 0
2016 | BIT | Coal | 10167 | 26.5 | 269425.5 | 2.3 | 7.6 | 77269.2 | 0
2016 | SUB | Coal | 7649 | 17.469 | 133620.381 | 0.8 | 23.6 | 180516.4 | 0
2016 | BIT | Coal | 476009 | 20.26 | 9643942.34 | 0.76 | 22.3 | 10615000.7 | 0
2016 | BIT | Coal | 11640 | 25.742 | 299636.88 | 2.52 | 7.5 | 87300 | 0
2016 | BIT | Coal | 10121 | 24.24 | 245333.04 | 0.75 | 13 | 131573 | 0
2016 | BIT | Coal | 11708 | 23.67 | 277128.36 | 0.75 | 14.1 | 165082.8 | 0
2016 | BIT | Coal | 25717 | 25.314 | 651000.138 | 1.49 | 7.6 | 195449.2 | 0
2016 | BIT | Coal | 11718 | 25.778 | 302066.604 | 2.34 | 7.7 | 90228.6 | 0
2016 | BIT | Coal | 11721 | 25.77 | 302050.17 | 2.76 | 7.6 | 89079.6 | 0
2016 | BIT | Coal | 34420 | 22.9 | 788218 | 3 | 7.7 | 265034 | 0
2016 | BIT | Coal | 12114 | 25.808 | 312638.112 | 0.88 | 8.2 | 99334.8 | 0
2016 | BIT | Coal | 23206 | 24.05 | 558104.3 | 0.78 | 13.8 | 320242.8 | 0
2016 | BIT | Coal | 46594 | 24.168 | 1126083.792 | 0.78 | 12.9 | 601062.6 | 0
2016 | BIT | Coal | 48038 | 26.082 | 1252927.116 | 2.07 | 7.8 | 374696.4 | 0
2016 | BIT | Coal | 11393 | 24.67 | 281065.31 | 0.75 | 12.1 | 137855.3 | 0
2016 | BIT | Coal | 10940 | 24.784 | 271136.96 | 0.55 | 9.7 | 106118 | 0
2016 | BIT | Coal | 58011 | 24.582 | 1426026.402 | 0.78 | 11.6 | 672927.6 | 0
2016 | BIT | Coal | 36460 | 24.052 | 876935.92 | 0.69 | 13.1 | 477626 | 0
2016 | BIT | Coal | 11913 | 26.304 | 313359.552 | 2.71 | 7.7 | 91730.1 | 0
2016 | BIT | Coal | 24276 | 24.588 | 596898.288 | 2.16 | 9.8 | 237904.8 | 0
2016 | LIG | Coal | 233238 | 13.59 | 3169704.42 | 1.11 | 9.5 | 2215761 | 1
2016 | LIG | Coal | 255603 | 12.958 | 3312103.674 | 0.99 | 10 | 2556030 | 1
2016 | LIG | Coal | 127073 | 12.998 | 1651694.854 | 0.98 | 10 | 1270730 | 1
2016 | SUB | Coal | 14246 | 18.6 | 264975.6 | 0.37 | 4.2 | 59833.2 | 0
2016 | BIT | Coal | 14388 | 24.204 | 348247.152 | 3.02 | 10.6 | 152512.8 | 0
2016 | BIT | Coal | 84064 | 24.896 | 2092857.344 | 4.16 | 9.27 | 779273.28 | 0
2016 | BIT | Coal | 36636 | 24.9 | 912236.4 | 4.53 | 9.63 | 352804.68 | 0
2016 | BIT | Coal | 25469 | 24.396 | 621341.724 | 3.35 | 11.12 | 283215.28 | 0
2016 | BIT | Coal | 23639 | 24.414 | 577122.546 | 3.5 | 11 | 260029 | 0
2016 | BIT | Coal | 8966 | 24.996 | 224114.136 | 3.06 | 9.22 | 82666.52 | 0
2016 | BIT | Coal | 66662 | 26.298 | 1753077.276 | 3 | 7.33 | 488632.46 | 0
2016 | BIT | Coal | 20033 | 25.09 | 502627.97 | 2.62 | 9.22 | 184704.26 | 0
2016 | BIT | Coal | 20033 | 25.09 | 502627.97 | 2.62 | 9.22 | 184704.26 | 0
2016 | BIT | Coal | 23924 | 24.878 | 595181.272 | 4.64 | 9.59 | 229431.16 | 0
2016 | BIT | Coal | 35717 | 22.152 | 791202.984 | 3.08 | 8.8 | 314309.6 | 0
2016 | BIT | Coal | 21743 | 25.204 | 548010.572 | 2.59 | 9 | 195687 | 0
2016 | BIT | Coal | 66107 | 25.278 | 1671052.746 | 4.41 | 9.6 | 634627.2 | 0
2016 | BIT | Coal | 12744 | 26.34 | 335676.96 | 2.83 | 7.4 | 94305.6 | 0
2016 | BIT | Coal | 17865 | 25.23 | 450733.95 | 2.55 | 8.9 | 158998.5 | 0
2016 | BIT | Coal | 5557 | 25.186 | 139958.602 | 2.72 | 9.1 | 50568.7 | 0
2016 | BIT | Coal | 39205 | 23.03 | 902891.15 | 0.39 | 6.8 | 266594 | 0
2016 | BIT | Coal | 40219 | 23.304 | 937263.576 | 3.48 | 11.71 | 470964.49 | 0
2016 | BIT | Coal | 55643 | 23.78 | 1323190.54 | 1.87 | 8.17 | 454603.31 | 0
2016 | BIT | Coal | 33187 | 24.03 | 797483.61 | 2.87 | 8.55 | 283748.85 | 0
2016 | BIT | Coal | 68424 | 23.65 | 1618227.6 | 2.78 | 8.6 | 588446.4 | 0
2016 | BIT | Coal | 12630 | 23.6 | 298068 | 2.46 | 8.8 | 111144 | 0
2016 | BIT | Coal | 12712 | 23.46 | 298223.52 | 2.57 | 8.3 | 105509.6 | 0
2016 | BIT | Coal | 19543 | 23.49 | 459065.07 | 2.79 | 8.8 | 171978.4 | 0
2016 | BIT | Coal | 3829 | 23.57 | 90249.53 | 2.52 | 8.8 | 33695.2 | 0
2016 | BIT | Coal | 5080 | 26.21 | 133146.8 | 2.97 | 7.2 | 36576 | 0
2016 | BIT | Coal | 46614 | 23.51 | 1095895.14 | 2.54 | 8.4 | 391557.6 | 0
2016 | BIT | Coal | 43832 | 25.36 | 1111579.52 | 2.69 | 8.7 | 381338.4 | 0
2016 | BIT | Coal | 22874 | 26.27 | 600899.98 | 2.92 | 7.2 | 164692.8 | 0
2016 | BIT | Coal | 48459 | 23.59 | 1143147.81 | 2.46 | 8.7 | 421593.3 | 0
2016 | BIT | Coal | 6094 | 16.86 | 102744.84 | 1.73 | 26 | 158444 | 0
2016 | BIT | Coal | 3626 | 23.2 | 84123.2 | 1.85 | 13.5 | 48951 | 0
2016 | BIT | Coal | 20342 | 26.26 | 534180.92 | 3.01 | 7.2 | 146462.4 | 0
2016 | BIT | Coal | 76735 | 26.36 | 2022734.6 | 3.34 | 7.8 | 598533 | 0
2016 | BIT | Coal | 107081 | 25.17 | 2695228.77 | 2.7 | 8.9 | 953020.9 | 0
2016 | BIT | Coal | 109580 | 25.17 | 2758128.6 | 4.49 | 9.2 | 1008136 | 0
2016 | SUB | Coal | 96595 | 17.48 | 1688480.6 | 0.2 | 4.3 | 415358.5 | 0
2016 | SUB | Coal | 31917 | 17.686 | 564484.062 | 0.21 | 5.5 | 175543.5 | 0
2016 | SUB | Coal | 128381 | 17.156 | 2202504.436 | 0.24 | 4.7 | 603390.7 | 0
2016 | SUB | Coal | 61081 | 17.366 | 1060732.646 | 0.2 | 4.45 | 271810.45 | 0
2016 | SUB | Coal | 45080 | 17.574 | 792235.92 | 0.19 | 4.43 | 199704.4 | 0
2016 | BIT | Coal | 55463 | 26 | 1442038 | 2.13 | 7.4 | 410426.2 | 0
2016 | BIT | Coal | 3921 | 25 | 98025 | 3.7 | 16.3 | 63912.3 | 0
2016 | WC | Coal | 80245 | 11.8 | 946891 | 2.92 | 48.4 | 3883858 | 0
2016 | BIT | Coal | 15436 | 26.36 | 406892.96 | 3.39 | 7.8 | 120400.8 | 0
2016 | BIT | Coal | 29767 | 26.43 | 786741.81 | 2.17 | 7.2 | 214322.4 | 0
2016 | BIT | Coal | 15422 | 26.12 | 402822.64 | 3.11 | 7.8 | 120291.6 | 0
2016 | BIT | Coal | 13389 | 24.386 | 326504.154 | 1.99 | 8.5 | 113806.5 | 0
2016 | BIT | Coal | 92846 | 26.405 | 2451598.63 | 3.36 | 7.6 | 705629.6 | 0
2016 | BIT | Coal | 15490 | 26.064 | 403731.36 | 1.94 | 7.6 | 117724 | 0
2016 | BIT | Coal | 15489 | 26.006 | 402806.934 | 2.33 | 7.7 | 119265.3 | 0
2016 | BIT | Coal | 39689 | 26.11 | 1036279.79 | 1.44 | 7.5 | 297667.5 | 0
2016 | BIT | Coal | 863 | 26.51 | 22878.13 | 0.89 | 7.6 | 6558.8 | 0
2016 | BIT | Coal | 12982 | 25.36 | 329223.52 | 1.2 | 11.7 | 151889.4 | 0
2016 | BIT | Coal | 10938 | 25.89 | 283184.82 | 0.96 | 10.5 | 114849 | 0
2016 | BIT | Coal | 13009 | 24.85 | 323273.65 | 0.87 | 10.8 | 140497.2 | 0
2016 | BIT | Coal | 116 | 25.88 | 3002.08 | 0.5 | 6.6 | 765.6 | 0
2016 | BIT | Coal | 118 | 24.89 | 2937.02 | 0.99 | 10.5 | 1239 | 0
2016 | BIT | Coal | 39306 | 25.06 | 985008.36 | 0.83 | 9.7 | 381268.2 | 0
2016 | BIT | Coal | 38767 | 26.06 | 1010268.02 | 0.91 | 6.4 | 248108.8 | 0
2016 | BIT | Coal | 13340 | 26.03 | 347240.2 | 0.74 | 8.7 | 116058 | 0
2016 | BIT | Coal | 12686 | 25.95 | 329201.7 | 0.48 | 6.3 | 79921.8 | 0
2016 | BIT | Coal | 13403 | 26.02 | 348746.06 | 0.53 | 6.1 | 81758.3 | 0
2016 | BIT | Coal | 23491 | 23.188 | 544709.308 | 1.39 | 6.1 | 143295.1 | 0
2016 | BIT | Coal | 11581 | 26.176 | 303144.256 | 0.87 | 7.2 | 83383.2 | 0
2016 | BIT | Coal | 63602 | 23.664 | 1505077.728 | 2.62 | 8.7 | 553337.4 | 0
2016 | BIT | Coal | 23012 | 23.004 | 529368.048 | 2.92 | 8 | 184096 | 0
2016 | BIT | Coal | 169545 | 24.186 | 4100615.37 | 2.64 | 7.9 | 1339405.5 | 0
2016 | BIT | Coal | 33531 | 23.412 | 785027.772 | 2.72 | 8.5 | 285013.5 | 0
2016 | BIT | Coal | 11522 | 21.804 | 251225.688 | 2.67 | 9.8 | 112915.6 | 0
2016 | BIT | Coal | 44472 | 25.256 | 1123184.832 | 3.14 | 6.5 | 289068 | 0
2016 | SUB | Coal | 14604 | 17.622 | 257351.688 | 0.23 | 5.5 | 80322 | 0
2016 | SUB | Coal | 14900 | 17.73 | 264177 | 0.2 | 6.2 | 92380 | 0
2016 | SUB | Coal | 30271 | 16.97 | 513698.87 | 0.35 | 5.4 | 163463.4 | 0
2016 | SUB | Coal | 15165 | 16.4 | 248706 | 0.34 | 5.2 | 78858 | 0
2016 | SUB | Coal | 136092 | 16.67 | 2268653.64 | 0.39 | 5.4 | 734896.8 | 0
2016 | SUB | Coal | 122 | 16.73 | 2041.06 | 0.4 | 5.9 | 719.8 | 0
2016 | SUB | Coal | 15147 | 16.44 | 249016.68 | 0.36 | 5.8 | 87852.6 | 0
2016 | SUB | Coal | 15975 | 16.73 | 267261.75 | 0.3 | 5 | 79875 | 0
2016 | LIG | Coal | 137014 | 13.33 | 1826396.62 | 0.7 | 15.5 | 2123717 | 1
2016 | BIT | Coal | 11757 | 25.096 | 295053.672 | 0.94 | 11 | 129327 | 0
2016 | BIT | Coal | 11716 | 25.338 | 296860.008 | 0.94 | 9.7 | 113645.2 | 0
2016 | BIT | Coal | 11670 | 24.882 | 290372.94 | 0.94 | 10.3 | 120201 | 0
2016 | BIT | Coal | 11828 | 24.606 | 291039.768 | 0.97 | 11.2 | 132473.6 | 0
2016 | BIT | Coal | 11992 | 24.97 | 299440.24 | 0.85 | 9.6 | 115123.2 | 0
2016 | BIT | Coal | 12074 | 24.66 | 297744.84 | 0.77 | 12.5 | 150925 | 0
2016 | BIT | Coal | 12037 | 24.904 | 299769.448 | 0.93 | 10.2 | 122777.4 | 0
2016 | BIT | Coal | 12020 | 24.668 | 296509.36 | 0.91 | 10 | 120200 | 0
2016 | BIT | Coal | 35711 | 25.855 | 923307.905 | 1.2 | 8.1 | 289259.1 | 0
2016 | BIT | Coal | 11957 | 26.146 | 312627.722 | 2.23 | 7.2 | 86090.4 | 0
2016 | BIT | Coal | 23848 | 26.039 | 620978.072 | 2.51 | 7.6 | 181244.8 | 0
2016 | BIT | Coal | 11769 | 25.832 | 304016.808 | 2.59 | 7.8 | 91798.2 | 0
2016 | WC | Coal | 1555 | 14.83 | 23060.65 | 0.72 | 12.7 | 19748.5 | 0
2016 | BIT | Coal | 22053 | 24.816 | 547267.248 | 0.78 | 12.07 | 266179.71 | 0
2016 | BIT | Coal | 25073 | 24.148 | 605462.804 | 0.82 | 12.16 | 304887.68 | 0
2016 | BIT | Coal | 25073 | 24.148 | 605462.804 | 0.82 | 12.16 | 304887.68 | 0
2016 | BIT | Coal | 48615 | 24.274 | 1180080.51 | 0.85 | 12 | 583380 | 0
2016 | BIT | Coal | 48615 | 24.274 | 1180080.51 | 0.85 | 12 | 583380 | 0
2016 | BIT | Coal | 42581 | 24.344 | 1036591.864 | 0.82 | 12.57 | 535243.17 | 0
2016 | BIT | Coal | 35115 | 24.696 | 867200.04 | 0.91 | 12.59 | 442097.85 | 0
2016 | BIT | Coal | 25415 | 25.208 | 640661.32 | 4.14 | 9.79 | 248812.85 | 0
2016 | BIT | Coal | 28902 | 25.22 | 728908.44 | 3 | 9.43 | 272545.86 | 0
2016 | BIT | Coal | 127009 | 24.986 | 3173446.874 | 4.52 | 9.21 | 1169752.89 | 0
2016 | BIT | Coal | 1813 | 25.12 | 45542.56 | 3.42 | 9.9 | 17948.7 | 0
2016 | BIT | Coal | 36574 | 26.28 | 961164.72 | 3.01 | 7.3 | 266990.2 | 0
2016 | BIT | Coal | 50031 | 24.15 | 1208248.65 | 2.56 | 14.9 | 745461.9 | 0
2016 | BIT | Coal | 82149 | 25.19 | 2069333.31 | 2.69 | 9.1 | 747555.9 | 0
2016 | BIT | Coal | 457088 | 25 | 11427200 | 3.1 | 12.5 | 5713600 | 0
2016 | BIT | Coal | 29896 | 24.272 | 725635.712 | 0.78 | 12.8 | 382668.8 | 0
2016 | BIT | Coal | 3209 | 24.114 | 77381.826 | 0.8 | 12.31 | 39502.79 | 0
2016 | BIT | Coal | 3209 | 24.114 | 77381.826 | 0.8 | 12.31 | 39502.79 | 0
2016 | BIT | Coal | 24574 | 24.026 | 590414.924 | 0.99 | 10.58 | 259992.92 | 0
2016 | BIT | Coal | 29896 | 24.272 | 725635.712 | 0.78 | 12.8 | 382668.8 | 0
2016 | BIT | Coal | 100270 | 25.246 | 2531416.42 | 4.47 | 9.31 | 933513.7 | 0
2016 | BIT | Coal | 25485 | 24.224 | 617348.64 | 0.83 | 12.51 | 318817.35 | 0
2016 | BIT | Coal | 25485 | 24.224 | 617348.64 | 0.83 | 12.51 | 318817.35 | 0
2016 | BIT | Coal | 9665 | 22.335 | 215867.775 | 1.71 | 22.8 | 220362 | 0
2016 | BIT | Coal | 53269 | 24.458 | 1302853.202 | 1.72 | 15.2 | 809688.8 | 0
2016 | BIT | Coal | 18725 | 23.394 | 438052.65 | 1.7 | 19.1 | 357647.5 | 0
2016 | BIT | Coal | 9002 | 26.028 | 234304.056 | 2.79 | 7.6 | 68415.2 | 0
2016 | BIT | Coal | 35965 | 25.983 | 934478.595 | 2.19 | 7.5 | 269737.5 | 0
2016 | BIT | Coal | 8873 | 26.05 | 231141.65 | 2.38 | 7.4 | 65660.2 | 0
2016 | BIT | Coal | 137525 | 24.054 | 3308026.35 | 1.49 | 15.9 | 2186647.5 | 0
2016 | BIT | Coal | 17903 | 26.496 | 474357.888 | 2.31 | 7.4 | 132482.2 | 0
2016 | SUB | Coal | 35561 | 17.84 | 634408.24 | 0.21 | 4.9 | 174248.9 | 0
2016 | SUB | Coal | 45616 | 17.98 | 820175.68 | 0.22 | 4.8 | 218956.8 | 0
2016 | SUB | Coal | 30207 | 18.158 | 548498.706 | 0.24 | 4.4 | 132910.8 | 0
2016 | SUB | Coal | 33981 | 18 | 611658 | 0.23 | 5 | 169905 | 0
2016 | SUB | Coal | 50699 | 17.6 | 892302.4 | 0.22 | 5.8 | 294054.2 | 0
2016 | SUB | Coal | 50853 | 18 | 915354 | 0.24 | 4.6 | 233923.8 | 0
2016 | BIT | Coal | 305 | 22.78 | 6947.9 | 1.37 | 7 | 2135 | 0
2016 | SUB | Coal | 134148 | 17.912 | 2402858.976 | 0.23 | 5.1 | 684154.8 | 0
2016 | SUB | Coal | 241243 | 15.972 | 3853133.196 | 0.33 | 5.7 | 1375085.1 | 0
2016 | SUB | Coal | 31795 | 16.764 | 533011.38 | 0.28 | 5.9 | 187590.5 | 0
2016 | SUB | Coal | 193502 | 20.17 | 3902935.34 | 0.76 | 4.8 | 928809.6 | 0
2016 | SUB | Coal | 33588 | 17.654 | 592962.552 | 0.23 | 5.2 | 174657.6 | 0
2016 | BIT | Coal | 349250 | 21.5 | 7508875 | 0.59 | 10.7 | 3736975 | 0
2016 | SUB | Coal | 144376 | 17.696 | 2554877.696 | 0.2 | 5.3 | 765192.8 | 0
2016 | SUB | Coal | 32040 | 17.54 | 561981.6 | 0.19 | 4.6 | 147384 | 0
2016 | SUB | Coal | 192176 | 17.862 | 3432647.712 | 0.23 | 4.8 | 922444.8 | 0
2016 | SUB | Coal | 16059 | 17.784 | 285593.256 | 0.19 | 4.8 | 77083.2 | 0
2016 | SUB | Coal | 79868 | 17.768 | 1419094.624 | 0.24 | 5 | 399340 | 0
2016 | SUB | Coal | 32077 | 17.76 | 569687.52 | 0.26 | 5 | 160385 | 0
2016 | BIT | Coal | 143163 | 24.94 | 3570485.22 | 4.54 | 9.5 | 1360048.5 | 0
2016 | SUB | Coal | 49077 | 17.79 | 873079.83 | 0.24 | 5.3 | 260108.1 | 0
2016 | SUB | Coal | 63707 | 17.6 | 1121243.2 | 0.23 | 5.2 | 331276.4 | 0
2016 | SUB | Coal | 52561 | 17.6 | 925073.6 | 0.23 | 4.7 | 247036.7 | 0
2016 | SUB | Coal | 606 | 17.6 | 10665.6 | 0.29 | 5.8 | 3514.8 | 0
2016 | SUB | Coal | 102630 | 20.8 | 2134704 | 0.46 | 5.9 | 605517 | 0
2016 | SUB | Coal | 91855 | 20.8 | 1910584 | 0.46 | 5.9 | 541944.5 | 0
2016 | SUB | Coal | 162739 | 19.63 | 3194566.57 | 0.42 | 7.4 | 1204268.6 | 0
2016 | LIG | Coal | 476631 | 12.8 | 6100876.8 | 0.64 | 10 | 4766310 | 1
2016 | BIT | Coal | 51684 | 23.58 | 1218708.72 | 2.78 | 8.4 | 434145.6 | 0
2016 | BIT | Coal | 22774 | 23.41 | 533139.34 | 2.49 | 8.8 | 200411.2 | 0
2016 | BIT | Coal | 10406 | 25.17 | 261919.02 | 2.65 | 9.2 | 95735.2 | 0
2016 | BIT | Coal | 12648 | 23.7 | 299757.6 | 2.79 | 8.6 | 108772.8 | 0
2016 | BIT | Coal | 30208 | 23.53 | 710794.24 | 2.55 | 8.1 | 244684.8 | 0
2016 | BIT | Coal | 9037 | 25.09 | 226738.33 | 3 | 9.5 | 85851.5 | 0
2016 | BIT | Coal | 1951 | 23.75 | 46336.25 | 2.8 | 8.7 | 16973.7 | 0
2016 | BIT | Coal | 39168 | 21.69 | 849553.92 | 3.76 | 18 | 705024 | 0
2016 | BIT | Coal | 31753 | 21.76 | 690945.28 | 4.72 | 18.3 | 581079.9 | 0
2016 | BIT | Coal | 11392 | 23.76 | 270673.92 | 2.81 | 8.3 | 94553.6 | 0
2016 | BIT | Coal | 30261 | 23.03 | 696910.83 | 2.89 | 8.1 | 245114.1 | 0
2016 | BIT | Coal | 30991 | 22.26 | 689859.66 | 3.09 | 8.8 | 272720.8 | 0
2016 | BIT | Coal | 4990 | 22.32 | 111376.8 | 4.42 | 17.1 | 85329 | 0
2016 | BIT | Coal | 8215 | 23.64 | 194202.6 | 2.77 | 8.4 | 69006 | 0
2016 | BIT | Coal | 8459 | 22.3 | 188635.7 | 4.78 | 17.2 | 145494.8 | 0
2016 | BIT | Coal | 3181 | 23.61 | 75103.41 | 2.75 | 8.4 | 26720.4 | 0
2016 | BIT | Coal | 8221 | 23.76 | 195330.96 | 2.8 | 8.2 | 67412.2 | 0
2016 | BIT | Coal | 25293 | 22.99 | 581486.07 | 2.88 | 8 | 202344 | 0
2016 | BIT | Coal | 6272 | 23.61 | 148081.92 | 2.78 | 8.5 | 53312 | 0
2016 | BIT | Coal | 1498 | 23.78 | 35622.44 | 2.79 | 7.7 | 11534.6 | 0
2016 | BIT | Coal | 39037 | 23.19 | 905268.03 | 3.66 | 13.9 | 542614.3 | 0
2016 | BIT | Coal | 3352 | 25.27 | 84705.04 | 2.55 | 9.2 | 30838.4 | 0
2016 | BIT | Coal | 25296 | 23.34 | 590408.64 | 1.89 | 10.2 | 258019.2 | 0
2016 | BIT | Coal | 6559 | 25.26 | 165680.34 | 2.46 | 9.1 | 59686.9 | 0
2016 | BIT | Coal | 19055 | 23 | 438265 | 2.86 | 8 | 152440 | 0
2016 | BIT | Coal | 18061 | 25.17 | 454595.37 | 2.74 | 9.1 | 164355.1 | 0
2016 | BIT | Coal | 25323 | 23.732 | 600965.436 | 2.65 | 8.3 | 210180.9 | 0
2016 | BIT | Coal | 12764 | 23.716 | 302711.024 | 2.7 | 8.2 | 104664.8 | 0
2016 | BIT | Coal | 23556 | 25.776 | 607179.456 | 2.43 | 7.5 | 176670 | 0
2016 | BIT | Coal | 61913 | 23.908 | 1480216.004 | 2.67 | 8 | 495304 | 0
2016 | SUB | Coal | 16460 | 16.79 | 276363.4 | 0.22 | 4.4 | 72424 | 0
2016 | SUB | Coal | 49262 | 16.66 | 820704.92 | 0.41 | 5.4 | 266014.8 | 0
2016 | SUB | Coal | 16375 | 17.83 | 291966.25 | 0.24 | 4.8 | 78600 | 0
2016 | SUB | Coal | 32929 | 16.64 | 547938.56 | 0.38 | 5.4 | 177816.6 | 0
2016 | SUB | Coal | 48092 | 16.64 | 800250.88 | 0.38 | 5.4 | 259696.8 | 0
2016 | SUB | Coal | 32935 | 17.78 | 585584.3 | 0.19 | 5 | 164675 | 0
2016 | SUB | Coal | 48177 | 17.72 | 853696.44 | 0.21 | 5.3 | 255338.1 | 0
2016 | SUB | Coal | 49126 | 17.27 | 848406.02 | 0.23 | 4.1 | 201416.6 | 0
2016 | SUB | Coal | 120 | 16.82 | 2018.4 | 0.39 | 6.2 | 744 | 0
2016 | SUB | Coal | 33078 | 17.81 | 589119.18 | 0.23 | 5.1 | 168697.8 | 0
2016 | SUB | Coal | 65434 | 17.69 | 1157527.46 | 0.2 | 4.3 | 281366.2 | 0
2016 | SUB | Coal | 16481 | 17.68 | 291384.08 | 0.23 | 5.3 | 87349.3 | 0
2016 | SUB | Coal | 16366 | 16.81 | 275112.46 | 0.26 | 5.5 | 90013 | 0
2016 | SUB | Coal | 16346 | 16.89 | 276083.94 | 0.29 | 6 | 98076 | 0
2016 | SUB | Coal | 49321 | 17.18 | 847334.78 | 0.23 | 4.2 | 207148.2 | 0
2016 | SUB | Coal | 49170 | 17.24 | 847690.8 | 0.25 | 4.4 | 216348 | 0
2016 | SUB | Coal | 32851 | 16.75 | 550254.25 | 0.29 | 6.1 | 200391.1 | 0
2016 | SUB | Coal | 328400 | 16.884 | 5544705.6 | 0.37 | 4.9 | 1609160 | 0
2016 | BIT | Coal | 14562 | 22.35 | 325460.7 | 3.27 | 10.6 | 154357.2 | 0
2016 | SUB | Coal | 41148 | 17.945 | 738400.86 | 0.25 | 5.1 | 209854.8 | 0
2016 | BIT | Coal | 12868 | 25.233 | 324698.244 | 3.74 | 9.7 | 124819.6 | 0
2016 | BIT | Coal | 9720 | 22.244 | 216211.68 | 3.17 | 10.9 | 105948 | 0
2016 | BIT | Coal | 1585 | 23.85 | 37802.25 | 2.54 | 8.1 | 12838.5 | 0
2016 | BIT | Coal | 71737 | 22.88 | 1641342.56 | 2.96 | 8.3 | 595417.1 | 0
2016 | BIT | Coal | 91199 | 23.04 | 2101224.96 | 2.91 | 8 | 729592 | 0
2016 | BIT | Coal | 24109 | 23.645 | 570057.305 | 2.4 | 8.9 | 214570.1 | 0
2016 | BIT | Coal | 3094 | 20.944 | 64800.736 | 0.98 | 19 | 58786 | 0
2016 | BIT | Coal | 3203 | 20.961 | 67138.083 | 1.03 | 25 | 80075 | 0
2016 | SUB | Coal | 433870 | 16.67 | 7232612.9 | 0.65 | 10.6 | 4599022 | 0
2016 | SUB | Coal | 56948 | 17.52 | 997728.96 | 0.62 | 8.5 | 484058 | 0
2016 | SUB | Coal | 17105 | 16.846 | 288150.83 | 0.29 | 6.1 | 104340.5 | 0
2016 | SUB | Coal | 68413 | 16.7 | 1142497.1 | 0.29 | 6.2 | 424160.6 | 0
2016 | SUB | Coal | 136771 | 17.169 | 2348221.299 | 0.24 | 4.1 | 560761.1 | 0
2016 | SUB | Coal | 51382 | 17.069 | 877039.358 | 0.25 | 4.9 | 251771.8 | 0
2016 | SUB | Coal | 15003 | 17.956 | 269393.868 | 0.25 | 4.6 | 69013.8 | 0
2016 | SUB | Coal | 47416 | 17.776 | 842866.816 | 0.2 | 4.4 | 208630.4 | 0
2016 | BIT | Coal | 90354 | 21.854 | 1974596.316 | 2.72 | 8.8 | 795115.2 | 0
2016 | SUB | Coal | 72481 | 17.02 | 1233626.62 | 0.66 | 9.3 | 674073.3 | 0
2016 | SUB | Coal | 43467 | 17.84 | 775451.28 | 0.2 | 5.4 | 234721.8 | 0
2016 | SUB | Coal | 43332 | 16.96 | 734910.72 | 0.61 | 9.7 | 420320.4 | 0
2016 | SUB | Coal | 58085 | 16.95 | 984540.75 | 0.58 | 9.3 | 540190.5 | 0
2016 | SUB | Coal | 14663 | 18.12 | 265693.56 | 0.34 | 5.2 | 76247.6 | 0
2016 | SUB | Coal | 58553 | 17.92 | 1049269.76 | 0.24 | 4.8 | 281054.4 | 0
2016 | SUB | Coal | 28678 | 16.97 | 486665.66 | 0.6 | 9.7 | 278176.6 | 0
2016 | BIT | Coal | 7657 | 22.23 | 170215.11 | 3.01 | 18.5 | 141654.5 | 0
2016 | BIT | Coal | 1366 | 16.75 | 22880.5 | 1.69 | 25.6 | 34969.6 | 0
2016 | BIT | Coal | 191120 | 25.37 | 4848714.4 | 4.41 | 9.5 | 1815640 | 0
2016 | BIT | Coal | 15837 | 25.13 | 397983.81 | 2.89 | 9.7 | 153618.9 | 0
2016 | SUB | Coal | 18244 | 17.756 | 323940.464 | 0.18 | 5 | 91220 | 0
2016 | SUB | Coal | 18146 | 17.16 | 311385.36 | 0.22 | 4.9 | 88915.4 | 0
2016 | SUB | Coal | 18170 | 17.17 | 311978.9 | 0.2 | 4.5 | 81765 | 0
2016 | SUB | Coal | 405663 | 16.72 | 6782685.36 | 0.28 | 5.8 | 2352845.4 | 0
2016 | SUB | Coal | 28505 | 16.392 | 467253.96 | 0.4 | 5.9 | 168179.5 | 0
2016 | SUB | Coal | 14148 | 16.576 | 234517.248 | 0.46 | 5.4 | 76399.2 | 0
2016 | SUB | Coal | 14193 | 16.524 | 234525.132 | 0.42 | 5.7 | 80900.1 | 0
2016 | SUB | Coal | 28369 | 16.316 | 462868.604 | 0.37 | 5.7 | 161703.3 | 0
2016 | SUB | Coal | 79295 | 16 | 1268720 | 0.51 | 6.7 | 531276.5 | 0
2016 | BIT | Coal | 98237 | 23.22 | 2281063.14 | 1.42 | 6 | 589422 | 0
2016 | BIT | Coal | 157484 | 22.978 | 3618667.352 | 3.53 | 8.9 | 1401607.6 | 0
2016 | BIT | Coal | 165003 | 22.542 | 3719497.626 | 2.38 | 8.3 | 1369524.9 | 0
2016 | BIT | Coal | 35235 | 23.196 | 817311.06 | 3.52 | 8.2 | 288927 | 0
2016 | BIT | Coal | 27905 | 21.972 | 613128.66 | 3.08 | 9.5 | 265097.5 | 0
2016 | SUB | Coal | 59858 | 16.328 | 977361.424 | 0.28 | 6.4 | 383091.2 | 0
2016 | BIT | Coal | 70754 | 22.923 | 1621893.942 | 3.38 | 8.4 | 594333.6 | 0
2016 | SUB | Coal | 60249 | 17.356 | 1045681.644 | 0.21 | 4.34 | 261480.66 | 0
2016 | SUB | Coal | 14962 | 17.24 | 257944.88 | 0.25 | 4.32 | 64635.84 | 0
2016 | LIG | Coal | 234458 | 13.79 | 3233175.82 | 0.7 | 12 | 2813496 | 1
2016 | SUB | Coal | 380381 | 17.08 | 6496907.48 | 0.25 | 4.9 | 1863866.9 | 0
2016 | SUB | Coal | 15933 | 18.11 | 288546.63 | 0.21 | 4.3 | 68511.9 | 0
2016 | BIT | Coal | 54781 | 23.68 | 1297214.08 | 0.97 | 10.7 | 586156.7 | 0
2016 | BIT | Coal | 260823 | 22.1 | 5764188.3 | 0.49 | 11.5 | 2999464.5 | 0
2016 | BIT | Coal | 15587 | 24.176 | 376831.312 | 0.79 | 12.66 | 197331.42 | 0
2016 | BIT | Coal | 25765 | 24.416 | 629078.24 | 0.84 | 11.92 | 307118.8 | 0
2016 | BIT | Coal | 30333 | 24.008 | 728234.664 | 0.93 | 10.6 | 321529.8 | 0
2016 | BIT | Coal | 9836 | 24.022 | 236280.392 | 0.94 | 11.24 | 110556.64 | 0
2016 | SUB | Coal | 32499 | 16.81 | 546308.19 | 0.38 | 5.4 | 175494.6 | 0
2016 | SUB | Coal | 32632 | 16.65 | 543322.8 | 0.28 | 6.4 | 208844.8 | 0
2016 | SUB | Coal | 81592 | 16.8 | 1370745.6 | 0.27 | 6 | 489552 | 0
2016 | SUB | Coal | 162091 | 17.7 | 2869010.7 | 0.3 | 5.2 | 842873.2 | 0
2016 | SUB | Coal | 105335 | 18.7 | 1969764.5 | 0.4 | 4.4 | 463474 | 0
2016 | SUB | Coal | 16585 | 17.39 | 288413.15 | 0.19 | 4.3 | 71315.5 | 0
2016 | SUB | Coal | 16532 | 17.8 | 294269.6 | 0.22 | 5 | 82660 | 0
2016 | SUB | Coal | 16423 | 17.8 | 292329.4 | 0.24 | 5.2 | 85399.6 | 0
2016 | SUB | Coal | 14647 | 16.366 | 239712.802 | 0.43 | 6.1 | 89346.7 | 0
2016 | SUB | Coal | 14650 | 16.682 | 244391.3 | 0.26 | 6 | 87900 | 0
2016 | SUB | Coal | 29212 | 16.696 | 487723.552 | 0.29 | 6.8 | 198641.6 | 0
2016 | SUB | Coal | 43004 | 16.425 | 706340.7 | 0.39 | 5.7 | 245122.8 | 0
2016 | SUB | Coal | 43794 | 16.754 | 733724.676 | 0.45 | 5.3 | 232108.2 | 0
2016 | SUB | Coal | 73010 | 16.743 | 1222406.43 | 0.29 | 5 | 365050 | 0
2016 | LIG | Coal | 670220 | 13.56 | 9088183.2 | 0.9 | 16 | 10723520 | 1
2016 | SUB | Coal | 16531 | 16.776 | 277324.056 | 0.28 | 6 | 99186 | 0
2016 | LIG | Coal | 175779 | 10.25 | 1801734.75 | 2.15 | 30.6 | 5378837.4 | 1
2016 | BIT | Coal | 47399 | 22.36 | 1059841.64 | 3.35 | 9.6 | 455030.4 | 0
2016 | SUB | Coal | 198662 | 17.77 | 3530223.74 | 0.22 | 4.7 | 933711.4 | 0
2016 | SUB | Coal | 56644 | 17.773 | 1006733.812 | 0.23 | 4.9 | 277555.6 | 0
2016 | SUB | Coal | 94065 | 17.76 | 1670594.4 | 0.21 | 4.2 | 395073 | 0
2016 | SUB | Coal | 30141 | 17.782 | 535967.262 | 0.21 | 4.3 | 129606.3 | 0
2016 | SUB | Coal | 106579 | 18.048 | 1923537.792 | 0.23 | 4.5 | 479605.5 | 0
2016 | SUB | Coal | 198664 | 17.682 | 3512776.848 | 0.23 | 5.4 | 1072785.6 | 0
2016 | SUB | Coal | 106465 | 17.142 | 1825023.03 | 0.24 | 4.7 | 500385.5 | 0
2016 | SUB | Coal | 106658 | 16.132 | 1720606.856 | 0.35 | 4.9 | 522624.2 | 0
2016 | BIT | Coal | 101652 | 22.95 | 2332913.4 | 2.98 | 8.3 | 843711.6 | 0
2016 | BIT | Coal | 169176 | 22.2 | 3755707.2 | 2.92 | 9.3 | 1573336.8 | 0
2016 | BIT | Coal | 23456 | 25.83 | 605868.48 | 2.48 | 7.5 | 175920 | 0
2016 | BIT | Coal | 34814 | 23.87 | 831010.18 | 0.74 | 13.6 | 473470.4 | 0
2016 | BIT | Coal | 38544 | 25.37 | 977861.28 | 1.6 | 7.6 | 292934.4 | 0
2016 | BIT | Coal | 11765 | 25.954 | 305348.81 | 2.59 | 7.7 | 90590.5 | 0
2016 | SUB | Coal | 61397 | 17.63 | 1082429.11 | 0.2 | 4.4 | 270146.8 | 0
2016 | SUB | Coal | 15352 | 16.838 | 258496.976 | 0.31 | 4.9 | 75224.8 | 0
2016 | SUB | Coal | 30668 | 17.186 | 527060.248 | 0.26 | 4 | 122672 | 0
2016 | SUB | Coal | 92240 | 17.89 | 1650173.6 | 0.25 | 5 | 461200 | 0
2016 | SUB | Coal | 95153 | 17.676 | 1681924.428 | 0.22 | 4.2 | 399642.6 | 0
2016 | SUB | Coal | 15954 | 17.202 | 274440.708 | 0.29 | 4.6 | 73388.4 | 0
2016 | SUB | Coal | 254119 | 16.896 | 4293594.624 | 0.45 | 5.2 | 1321418.8 | 0
2016 | SUB | Coal | 79607 | 17.832 | 1419552.024 | 0.27 | 4.9 | 390074.3 | 0
2016 | SUB | Coal | 254772 | 17.084 | 4352524.848 | 0.27 | 4.7 | 1197428.4 | 0
2016 | BIT | Coal | 31197 | 25.976 | 810373.272 | 2.44 | 7.69 | 239904.93 | 0
2016 | BIT | Coal | 5995 | 26.368 | 158076.16 | 2.9 | 7.46 | 44722.7 | 0
2016 | BIT | Coal | 23136 | 24.908 | 576271.488 | 3.07 | 9.66 | 223493.76 | 0
2016 | BIT | Coal | 70843 | 26.302 | 1863312.586 | 2.99 | 7.69 | 544782.67 | 0
2016 | BIT | Coal | 128581 | 24.628 | 3166692.868 | 4.55 | 9.47 | 1217662.07 | 0
2016 | BIT | Coal | 103787 | 25.124 | 2607544.588 | 4.41 | 9.24 | 958991.88 | 0
2016 | LIG | Coal | 2003 | 14 | 28042 | 0.15 | 8.8 | 17626.4 | 1
2016 | WC | Coal | 1254 | 14 | 17556 | 0.15 | 8.8 | 11035.2 | 0
2016 | LIG | Coal | 354184 | 13.536 | 4794234.624 | 0.98 | 10.4 | 3683513.6 | 1
2016 | BIT | Coal | 47405 | 23.686 | 1122834.83 | 1.11 | 11.4 | 540417 | 0
2016 | BIT | Coal | 33099 | 22.473 | 743833.827 | 0.53 | 12.6 | 417047.4 | 0
2016 | BIT | Coal | 24434 | 22.889 | 559269.826 | 0.41 | 7.4 | 180811.6 | 0
2016 | BIT | Coal | 45347 | 22.341 | 1013097.327 | 0.53 | 12.9 | 584976.3 | 0
2016 | BIT | Coal | 113948 | 21.042 | 2397693.816 | 0.39 | 13.3 | 1515508.4 | 0
2016 | SUB | Coal | 33691 | 19.656 | 662230.296 | 0.82 | 8.1 | 272897.1 | 0
2016 | BIT | Coal | 42580 | 23.06 | 981894.8 | 2.91 | 8.1 | 344898 | 0
2016 | BIT | Coal | 36660 | 22.11 | 810552.6 | 3.04 | 8.8 | 322608 | 0
2016 | SUB | Coal | 163851 | 17.91 | 2934571.41 | 0.23 | 4.9 | 802869.9 | 0
2016 | SUB | Coal | 98284 | 16.81 | 1652154.04 | 0.28 | 6.2 | 609360.8 | 0
2016 | SUB | Coal | 49222 | 17.72 | 872213.84 | 0.2 | 4.4 | 216576.8 | 0
2016 | SUB | Coal | 114062 | 16.73 | 1908257.26 | 0.28 | 6 | 684372 | 0
2016 | LIG | Coal | 469757 | 12.53 | 5886055.21 | 1.1 | 19.4 | 9113285.8 | 1
2016 | SUB | Coal | 32429 | 18.033 | 584792.157 | 0.22 | 4.7 | 152416.3 | 0
2016 | SUB | Coal | 16326 | 17.792 | 290472.192 | 0.23 | 4.7 | 76732.2 | 0
2016 | SUB | Coal | 49444 | 17.962 | 888113.128 | 0.25 | 4.7 | 232386.8 | 0
2016 | SUB | Coal | 32707 | 17.257 | 564424.699 | 0.24 | 4 | 130828 | 0
2016 | SUB | Coal | 16351 | 17.7 | 289412.7 | 0.18 | 4.5 | 73579.5 | 0
2016 | SUB | Coal | 16259 | 17.556 | 285443.004 | 0.2 | 4.3 | 69913.7 | 0
2016 | SUB | Coal | 16317 | 17.41 | 284078.97 | 0.19 | 4.2 | 68531.4 | 0
2016 | SUB | Coal | 32858 | 17.766 | 583755.228 | 0.2 | 5.2 | 170861.6 | 0
2016 | BIT | Coal | 46431 | 22.96 | 1066055.76 | 3.38 | 8.7 | 403949.7 | 0
2016 | BIT | Coal | 87543 | 22.46 | 1966215.78 | 3.6 | 10.1 | 884184.3 | 0
2016 | SUB | Coal | 102526 | 17.703 | 1815017.778 | 0.21 | 5.1 | 522882.6 | 0
2016 | SUB | Coal | 15865 | 17.854 | 283253.71 | 0.23 | 4.8 | 76152 | 0
2016 | BIT | Coal | 9747 | 23.02 | 224375.94 | 2.85 | 8 | 77976 | 0
2016 | BIT | Coal | 42224 | 22.75 | 960596 | 2.54 | 8.3 | 350459.2 | 0
2016 | BIT | Coal | 19342 | 22.32 | 431713.44 | 3.28 | 7.6 | 146999.2 | 0
2016 | BIT | Coal | 43115 | 23.63 | 1018807.45 | 2.78 | 7.9 | 340608.5 | 0
2016 | LIG | Coal | 156017 | 13.66 | 2131192.22 | 0.88 | 14.9 | 2324653.3 | 1
2016 | BIT | Coal | 13028 | 25.02 | 325960.56 | 0.86 | 10.7 | 139399.6 | 0
2016 | BIT | Coal | 26059 | 24.89 | 648608.51 | 0.87 | 11.1 | 289254.9 | 0
2016 | BIT | Coal | 13104 | 24.69 | 323537.76 | 0.68 | 12.8 | 167731.2 | 0
2016 | BIT | Coal | 12829 | 24.46 | 313797.34 | 0.73 | 10.1 | 129572.9 | 0
2016 | BIT | Coal | 44138 | 25.497 | 1125386.586 | 0.86 | 13.3 | 587035.4 | 0
2016 | BIT | Coal | 23869 | 25.276 | 603312.844 | 1.22 | 10.6 | 253011.4 | 0
2016 | BIT | Coal | 11740 | 25.044 | 294016.56 | 0.81 | 11.4 | 133836 | 0
2016 | BIT | Coal | 11909 | 25.266 | 300892.794 | 0.63 | 10.5 | 125044.5 | 0
2016 | BIT | Coal | 25175 | 24.259 | 610720.325 | 0.69 | 13.7 | 344897.5 | 0
2016 | BIT | Coal | 34210 | 25.82 | 883302.2 | 1.08 | 9.9 | 338679 | 0
2016 | BIT | Coal | 34903 | 24.72 | 862802.16 | 0.84 | 12.9 | 450248.7 | 0
2016 | BIT | Coal | 10968 | 25.432 | 278938.176 | 0.87 | 11.3 | 123938.4 | 0
2016 | BIT | Coal | 11935 | 24.542 | 292908.77 | 0.78 | 12.8 | 152768 | 0
2016 | SUB | Coal | 17808 | 17.568 | 312850.944 | 0.21 | 5.8 | 103286.4 | 0
2016 | SUB | Coal | 35337 | 17.578 | 621153.786 | 0.21 | 4.4 | 155482.8 | 0
2016 | SUB | Coal | 17309 | 17.172 | 297230.148 | 0.27 | 4.2 | 72697.8 | 0
2016 | SUB | Coal | 17702 | 17.816 | 315378.832 | 0.22 | 5.2 | 92050.4 | 0
2016 | SUB | Coal | 17700 | 17.838 | 315732.6 | 0.29 | 5.2 | 92040 | 0
2016 | SUB | Coal | 17745 | 17.784 | 315577.08 | 0.22 | 5.3 | 94048.5 | 0
2016 | BIT | Coal | 8726 | 26.044 | 227259.944 | 0.94 | 9.2 | 80279.2 | 0
2016 | BIT | Coal | 147547 | 18.2 | 2685355.4 | 0.64 | 15.8 | 2331242.6 | 0
2016 | LIG | Coal | 373741 | 13.064 | 4882552.424 | 0.81 | 14.06 | 5254798.46 | 1
2016 | SUB | Coal | 41935 | 16.768 | 703166.08 | 0.29 | 6.2 | 259997 | 0
2016 | SUB | Coal | 14012 | 17.746 | 248656.952 | 0.21 | 4.3 | 60251.6 | 0
2016 | SUB | Coal | 13851 | 18.082 | 250453.782 | 0.21 | 4.5 | 62329.5 | 0
2016 | SUB | Coal | 27704 | 17.876 | 495236.704 | 0.24 | 5 | 138520 | 0
2016 | BIT | Coal | 1417 | 26.01 | 36856.17 | 2.49 | 7.3 | 10344.1 | 0
2016 | BIT | Coal | 12366 | 25.75 | 318424.5 | 0.87 | 7.3 | 90271.8 | 0
2016 | BIT | Coal | 1338 | 24.66 | 32995.08 | 0.74 | 10.8 | 14450.4 | 0
2016 | BIT | Coal | 11854 | 24.4 | 289237.6 | 0.85 | 12 | 142248 | 0
2016 | BIT | Coal | 12169 | 25.58 | 311283.02 | 2.84 | 8.8 | 107087.2 | 0
2016 | SUB | Coal | 149068 | 18.676 | 2783993.968 | 0.47 | 10.2 | 1520493.6 | 0
2016 | SUB | Coal | 33732 | 16.876 | 569261.232 | 0.68 | 17.8 | 600429.6 | 0
2016 | SUB | Coal | 73297 | 16.876 | 1236960.172 | 0.68 | 17.8 | 1304686.6 | 0
2016 | BIT | Coal | 43959 | 23.638 | 1039102.842 | 0.64 | 11.8 | 518716.2 | 0
2016 | BIT | Coal | 12209 | 23.722 | 289621.898 | 0.66 | 11.9 | 145287.1 | 0
2016 | BIT | Coal | 19681 | 23.589 | 464255.109 | 0.54 | 10.2 | 200746.2 | 0
2016 | BIT | Coal | 22795 | 21.255 | 484507.725 | 0.39 | 12.9 | 294055.5 | 0
2016 | BIT | Coal | 33934 | 23.722 | 804982.348 | 3.71 | 11.81 | 400760.54 | 0
2016 | BIT | Coal | 4726 | 23.832 | 112630.032 | 3.8 | 11.8 | 55766.8 | 0
2016 | BIT | Coal | 4726 | 23.832 | 112630.032 | 3.8 | 11.8 | 55766.8 | 0
2016 | BIT | Coal | 25746 | 26.062 | 670992.252 | 2.26 | 7.36 | 189490.56 | 0
2016 | BIT | Coal | 452720 | 24.944 | 11292647.68 | 3.24 | 9.53 | 4314421.6 | 0
2016 | BIT | Coal | 144373 | 26.256 | 3790657.488 | 3.02 | 7.4 | 1068360.2 | 0
2016 | BIT | Coal | 1742 | 24.996 | 43543.032 | 4.5 | 10.39 | 18099.38 | 0
2016 | BIT | Coal | 38558 | 25.086 | 967265.988 | 4.24 | 9.17 | 353576.86 | 0
2016 | BIT | Coal | 42028 | 24.992 | 1050363.776 | 2.9 | 9.25 | 388759 | 0
2016 | SUB | Coal | 42369 | 17.685 | 749295.765 | 0.21 | 4.2 | 177949.8 | 0
2016 | SUB | Coal | 139894 | 18.49 | 2586640.06 | 1.03 | 15.2 | 2126388.8 | 0
2016 | SUB | Coal | 90485 | 17.7 | 1601584.5 | 0.2 | 4.4 | 398134 | 0
2016 | SUB | Coal | 15088 | 18.23 | 275054.24 | 0.2 | 4.4 | 66387.2 | 0
2016 | BIT | Coal | 109129 | 23 | 2509967 | 0.5 | 11 | 1200419 | 0
2016 | BIT | Coal | 107262 | 26.32 | 2823135.84 | 2.97 | 7.3 | 783012.6 | 0
2016 | BIT | Coal | 44149 | 25.15 | 1110347.35 | 2.73 | 9 | 397341 | 0
2016 | BIT | Coal | 31915 | 22.514 | 718534.31 | 2.99 | 8.4 | 268086 | 0
2016 | BIT | Coal | 26388 | 22.554 | 595154.952 | 3.12 | 7.5 | 197910 | 0
2016 | BIT | Coal | 26367 | 22.332 | 588827.844 | 3.01 | 8.6 | 226756.2 | 0
2016 | BIT | Coal | 18389 | 23.474 | 431663.386 | 2.4 | 8.6 | 158145.4 | 0
2016 | BIT | Coal | 34300 | 22.448 | 769966.4 | 3.18 | 8.9 | 305270 | 0
2016 | BIT | Coal | 31390 | 23.99 | 753046.1 | 2.67 | 8.4 | 263676 | 0
2016 | SUB | Coal | 31921 | 17.402 | 555489.242 | 0.21 | 4.4 | 140452.4 | 0
2016 | BIT | Coal | 10795 | 24.522 | 264714.99 | 0.71 | 11.9 | 128460.5 | 0
2016 | BIT | Coal | 149685 | 25.128 | 3761284.68 | 3.09 | 7 | 1047795 | 0
2016 | SUB | Coal | 127021 | 17.676 | 2245223.196 | 0.2 | 4.3 | 546190.3 | 0
2016 | SUB | Coal | 78878 | 17.702 | 1396298.356 | 0.55 | 5.3 | 418053.4 | 0
2016 | SUB | Coal | 63754 | 17.657 | 1125704.378 | 0.29 | 5.4 | 344271.6 | 0
2016 | SUB | Coal | 156749 | 17.934 | 2811136.566 | 0.24 | 5 | 783745 | 0
2016 | SUB | Coal | 187158 | 18.911 | 3539344.938 | 0.33 | 4.1 | 767347.8 | 0
2016 | SUB | Coal | 87525 | 18.849 | 1649758.725 | 0.39 | 4.5 | 393862.5 | 0
2016 | SUB | Coal | 207181 | 18.76 | 3886715.56 | 0.32 | 3.8 | 787287.8 | 0
2016 | SUB | Coal | 233341 | 18.752 | 4375610.432 | 0.35 | 4.6 | 1073368.6 | 0
2016 | BIT | Coal | 4292 | 22.868 | 98149.456 | 3.88 | 16.5 | 70818 | 0
2016 | BIT | Coal | 9991 | 25.748 | 257248.268 | 3.08 | 8.4 | 83924.4 | 0
2016 | BIT | Coal | 1687 | 16.052 | 27079.724 | 1.5 | 29.4 | 49597.8 | 0
2016 | BIT | Coal | 46911 | 22.638 | 1061971.218 | 2.24 | 20.3 | 952293.3 | 0
2016 | BIT | Coal | 28446 | 26.096 | 742326.816 | 2.19 | 7.1 | 201966.6 | 0
2016 | BIT | Coal | 8135 | 23.546 | 191546.71 | 3.33 | 16.3 | 132600.5 | 0
2016 | BIT | Coal | 76528 | 26.426 | 2022328.928 | 3.28 | 7.7 | 589265.6 | 0
2016 | BIT | Coal | 10273 | 22.214 | 228204.422 | 2.71 | 21.8 | 223951.4 | 0
2016 | BIT | Coal | 16285 | 21.796 | 354947.86 | 1.89 | 18.6 | 302901 | 0
2016 | WC | Coal | 1425 | 15.938 | 22711.65 | 3.67 | 40 | 57000 | 0
2016 | BIT | Coal | 9706 | 25.708 | 249521.848 | 2.93 | 8.9 | 86383.4 | 0
2016 | BIT | Coal | 17930 | 23.908 | 428670.44 | 3.3 | 17.6 | 315568 | 0
2016 | BIT | Coal | 2910 | 24.356 | 70875.96 | 2.11 | 16.3 | 47433 | 0
2016 | BIT | Coal | 2097 | 24.38 | 51124.86 | 2.17 | 13.1 | 27470.7 | 0
2016 | BIT | Coal | 6331 | 18.392 | 116439.752 | 2.4 | 26.1 | 165239.1 | 0
2016 | BIT | Coal | 8473 | 22.812 | 193286.076 | 1.72 | 16.6 | 140651.8 | 0
2016 | BIT | Coal | 7012 | 24.092 | 168933.104 | 2.51 | 13.1 | 91857.2 | 0
2016 | WC | Coal | 4335 | 17.552 | 76087.92 | 2.57 | 26.6 | 115311 | 0
2016 | BIT | Coal | 14901 | 25.97 | 386978.97 | 2.29 | 7.6 | 113247.6 | 0
2016 | BIT | Coal | 29803 | 26.414 | 787216.442 | 3.26 | 7.8 | 232463.4 | 0
2016 | WC | Coal | 4089 | 18.188 | 74370.732 | 0.99 | 10.7 | 43752.3 | 0
2016 | BIT | Coal | 2089 | 24.418 | 51009.202 | 2.55 | 12.6 | 26321.4 | 0
2016 | BIT | Coal | 2112 | 22.668 | 47874.816 | 2.57 | 18.6 | 39283.2 | 0
2016 | BIT | Coal | 3222 | 22.738 | 73261.836 | 2.56 | 21 | 67662 | 0
2016 | BIT | Coal | 30378 | 25.896 | 786668.688 | 2.48 | 7.5 | 227835 | 0
2016 | BIT | Coal | 20705 | 22.284 | 461390.22 | 3.11 | 7.9 | 163569.5 | 0
2016 | BIT | Coal | 13308 | 23.026 | 306430.008 | 2.93 | 7.9 | 105133.2 | 0
2016 | BIT | Coal | 1500 | 23.522 | 35283 | 2.48 | 8.1 | 12150 | 0
2016 | BIT | Coal | 1851 | 22.376 | 41417.976 | 2.88 | 8.2 | 15178.2 | 0
2016 | BIT | Coal | 11535 | 22.494 | 259468.29 | 3.03 | 8.7 | 100354.5 | 0
2016 | BIT | Coal | 5525 | 24.122 | 133274.05 | 2.73 | 8.3 | 45857.5 | 0
2016 | SUB | Coal | 362749 | 17.692 | 6417755.308 | 0.21 | 4.31 | 1563448.19 | 0
2016 | SUB | Coal | 81529 | 17.868 | 1456760.172 | 0.23 | 4.8 | 391339.2 | 0
2016 | SUB | Coal | 16272 | 17.742 | 288697.824 | 0.19 | 5.06 | 82336.32 | 0
2016 | SUB | Coal | 122 | 17.98 | 2193.56 | 0.25 | 5.14 | 627.08 | 0
2016 | BIT | Coal | 2000 | 25 | 50000 | 0.77 | 6.8 | 13600 | 0
2016 | BIT | Coal | 7613 | 26.25 | 199841.25 | 0.57 | 5.9 | 44916.7 | 0
2016 | BIT | Coal | 8118 | 26 | 211068 | 2.36 | 7.4 | 60073.2 | 0
2016 | BIT | Coal | 15654 | 25.85 | 404655.9 | 0.81 | 6.3 | 98620.2 | 0
2016 | WC | Coal | 10446 | 17.37 | 181447.02 | 3.01 | 25 | 261150 | 0
2016 | WC | Coal | 5797 | 7.91 | 45854.27 | 2.83 | 58.5 | 339124.5 | 0
2016 | WC | Coal | 2989 | 16.74 | 50035.86 | 2.86 | 33.6 | 100430.4 | 0
2016 | WC | Coal | 1894 | 8.77 | 16610.38 | 1.76 | 50.7 | 96025.8 | 0
2016 | WC | Coal | 10484 | 16.74 | 175502.16 | 2.86 | 33.6 | 352262.4 | 0
2016 | WC | Coal | 4452 | 17.71 | 78844.92 | 1.11 | 19.5 | 86814 | 0
2016 | BIT | Coal | 29 | 22.98 | 666.42 | 0.52 | 6.7 | 194.3 | 0
2016 | BIT | Coal | 7697 | 22.2 | 170873.4 | 2.83 | 8.5 | 65424.5 | 0
2016 | SUB | Coal | 10532 | 17.3 | 182203.6 | 0.25 | 5.6 | 58979.2 | 0
2016 | BIT | Coal | 23199 | 22.546 | 523044.654 | 2.61 | 11.1 | 257508.9 | 0
2016 | BIT | Coal | 12780 | 22.26 | 284482.8 | 0.49 | 9.7 | 123966 | 0
2016 | SUB | Coal | 11942 | 16.9 | 201819.8 | 0.25 | 5.6 | 66875.2 | 0
2016 | BIT | Coal | 4257 | 25.2 | 107276.4 | 0.79 | 8.3 | 35333.1 | 0
2016 | BIT | Coal | 37446 | 21.15 | 791982.9 | 1.2 | 24.9 | 932405.4 | 0
2016 | SUB | Coal | 41850 | 16.7 | 698895 | 0.29 | 4.9 | 205065 | 0
2016 | BIT | Coal | 14839 | 19.28 | 286095.92 | 1.24 | 29.2 | 433298.8 | 0
2016 | BIT | Coal | 2962 | 25.16 | 74523.92 | 1.08 | 13.5 | 39987 | 0
2016 | BIT | Coal | 1044 | 17.19 | 17946.36 | 1.18 | 35.4 | 36957.6 | 0
2016 | BIT | Coal | 62569 | 23.064 | 1443091.416 | 0.47 | 12.2 | 763341.8 | 0
2016 | BIT | Coal | 12713 | 22.04 | 280194.52 | 1.85 | 21.8 | 277143.4 | 0
2016 | BIT | Coal | 1121 | 22.29 | 24987.09 | 1.46 | 20.6 | 23092.6 | 0
2016 | BIT | Coal | 8144 | 22.19 | 180715.36 | 1.67 | 22.5 | 183240 | 0
2016 | BIT | Coal | 55143 | 23.314 | 1285603.902 | 0.55 | 10.4 | 573487.2 | 0
2016 | BIT | Coal | 22214 | 21.8 | 484265.2 | 3.4 | 7.5 | 166605 | 0
2016 | SUB | Coal | 49121 | 17.5 | 859617.5 | 0.18 | 4.4 | 216132.4 | 0
2016 | BIT | Coal | 575 | 21.1 | 12132.5 | 3.7 | 8.5 | 4887.5 | 0
2016 | BIT | Coal | 72763 | 21.1 | 1535299.3 | 3.7 | 8.5 | 618485.5 | 0
2016 | BIT | Coal | 28770 | 21.1 | 607047 | 3.7 | 10 | 287700 | 0
2016 | BIT | Coal | 5914 | 21.1 | 124785.4 | 3.7 | 8.5 | 50269 | 0
2016 | SUB | Coal | 32912 | 17.5 | 575960 | 0.8 | 6.5 | 213928 | 0
2016 | BIT | Coal | 5105 | 22.34 | 114045.7 | 2.34 | 20.3 | 103631.5 | 0
2016 | BIT | Coal | 2629 | 20.7 | 54420.3 | 1.97 | 25.2 | 66250.8 | 0
2016 | BIT | Coal | 9856 | 21.5 | 211904 | 1.8 | 22.3 | 219788.8 | 0
2016 | BIT | Coal | 1112 | 25.24 | 28066.88 | 0.73 | 8.4 | 9340.8 | 0
2016 | BIT | Coal | 16301 | 26.46 | 431324.46 | 0.72 | 8.2 | 133668.2 | 0
2016 | BIT | Coal | 21118 | 26.37 | 556881.66 | 0.83 | 6.8 | 143602.4 | 0
2016 | BIT | Coal | 18045 | 26.13 | 471515.85 | 0.82 | 7.2 | 129924 | 0
2016 | BIT | Coal | 34417 | 26.86 | 924440.62 | 0.76 | 6.7 | 230593.9 | 0
2016 | BIT | Coal | 10010 | 26.15 | 261761.5 | 1 | 9.3 | 93093 | 0
2016 | BIT | Coal | 9401 | 26.67 | 250724.67 | 0.91 | 7.2 | 67687.2 | 0
2016 | BIT | Coal | 6643 | 23.57 | 156575.51 | 1.27 | 15.4 | 102302.2 | 0
2016 | BIT | Coal | 4853 | 24.16 | 117248.48 | 0.74 | 12.7 | 61633.1 | 0
2016 | BIT | Coal | 7571 | 24.8 | 187760.8 | 0.75 | 6.3 | 47697.3 | 0
2016 | BIT | Coal | 17984 | 20.27 | 364535.68 | 0.47 | 5.7 | 102508.8 | 0
2016 | BIT | Coal | 17248 | 25.57 | 441031.36 | 2.24 | 7.5 | 129360 | 0
2016 | BIT | Coal | 24158 | 26 | 628108 | 2 | 12 | 289896 | 0
2016 | BIT | Coal | 393 | 22.64 | 8897.52 | 2.98 | 8.9 | 3497.7 | 0
2016 | BIT | Coal | 24257 | 24.8 | 601573.6 | 0.84 | 10.1 | 244995.7 | 0
2016 | BIT | Coal | 11283 | 25.134 | 283586.922 | 0.6 | 10.2 | 115086.6 | 0
2016 | BIT | Coal | 22629 | 25.42 | 575229.18 | 0.95 | 8.5 | 192346.5 | 0
2016 | BIT | Coal | 11265 | 26.13 | 294354.45 | 0.79 | 6.4 | 72096 | 0
2016 | BIT | Coal | 3700 | 25.088 | 92825.6 | 1.31 | 9.8 | 36260 | 0
2016 | BIT | Coal | 3257 | 24.736 | 80565.152 | 0.72 | 7.9 | 25730.3 | 0
2016 | BIT | Coal | 3341 | 25.022 | 83598.502 | 1.45 | 9.8 | 32741.8 | 0
2016 | BIT | Coal | 5978 | 24 | 143472 | 0.69 | 9.3 | 55595.4 | 0
2016 | BIT | Coal | 1916 | 26.33 | 50448.28 | 1.5 | 11.6 | 22225.6 | 0
2016 | BIT | Coal | 2428 | 25.39 | 61646.92 | 2.3 | 11.1 | 26950.8 | 0
2016 | BIT | Coal | 2846 | 21.17 | 60249.82 | 2.1 | 10.7 | 30452.2 | 0
2016 | LIG | Coal | 56175 | 10.84 | 608937 | 0.34 | 12.3 | 690952.5 | 1
2016 | BIT | Coal | 522274 | 17.08 | 8920439.92 | 3.95 | 26.6 | 13892488.4 | 0
2016 | BIT | Coal | 124188 | 25.9 | 3216469.2 | 2.43 | 7.6 | 943828.8 | 0
2016 | SUB | Coal | 230587 | 17.7 | 4081389.9 | 0.21 | 4.3 | 991524.1 | 0
2016 | BIT | Coal | 8021 | 23.7 | 190097.7 | 0.55 | 10.2 | 81814.2 | 0
2016 | SUB | Coal | 29653 | 17.798 | 527764.094 | 0.25 | 4.9 | 145299.7 | 0
2016 | SUB | Coal | 42695 | 15.96 | 681412.2 | 0.42 | 6 | 256170 | 0
2016 | SUB | Coal | 66042 | 17.8 | 1175547.6 | 0.24 | 5.1 | 336814.2 | 0
2016 | SUB | Coal | 81120 | 16.6 | 1346592 | 0.26 | 5.1 | 413712 | 0
2016 | SUB | Coal | 98515 | 17.812 | 1754749.18 | 0.26 | 5.17 | 509322.55 | 0
2016 | SUB | Coal | 65987 | 17.824 | 1176152.288 | 0.27 | 5.26 | 347091.62 | 0
2016 | SUB | Coal | 16771 | 17.808 | 298657.968 | 0.2 | 4.7 | 78823.7 | 0
2016 | SUB | Coal | 42123 | 16.008 | 674304.984 | 0.33 | 5.4 | 227464.2 | 0
2016 | BIT | Coal | 90797 | 22.6 | 2052012.2 | 2.8 | 18.9 | 1716063.3 | 0
2016 | LIG | Coal | 35366 | 13.6 | 480977.6 | 0.67 | 9.9 | 350123.4 | 1
2016 | BIT | Coal | 55103 | 16.388 | 903027.964 | 0.76 | 36.6 | 2016769.8 | 0
2016 | BIT | Coal | 11506 | 17.696 | 203610.176 | 0.97 | 33.5 | 385451 | 0
2016 | BIT | Coal | 252802 | 21.322 | 5390244.244 | 0.54 | 7.4 | 1870734.8 | 0
2016 | BIT | Coal | 159134 | 24.61 | 3916287.74 | 1.18 | 14 | 2227876 | 0
2016 | BIT | Coal | 83998 | 23.164 | 1945729.672 | 1.34 | 5.9 | 495588.2 | 0
2016 | BIT | Coal | 42273 | 24.066 | 1017342.018 | 2.78 | 7.8 | 329729.4 | 0
2016 | LIG | Coal | 55659 | 13.58 | 755849.22 | 0.67 | 16.4 | 912807.6 | 1
2016 | LIG | Coal | 232824 | 14.143 | 3292829.832 | 0.42 | 15.3 | 3562207.2 | 1
2016 | BIT | Coal | 25085 | 23.068 | 578660.78 | 2.38 | 8.2 | 205697 | 0
2016 | BIT | Coal | 3043 | 23.254 | 70761.922 | 2.56 | 9.5 | 28908.5 | 0
2016 | SUB | Coal | 41704 | 16.456 | 686281.024 | 0.34 | 5.8 | 241883.2 | 0
2016 | SUB | Coal | 62352 | 18.53 | 1155382.56 | 0.99 | 15.4 | 960220.8 | 0
2016 | SUB | Coal | 15080 | 17.74 | 267519.2 | 0.23 | 5.8 | 87464 | 0
2016 | SUB | Coal | 30038 | 17.52 | 526265.76 | 0.2 | 4.7 | 141178.6 | 0
2016 | SUB | Coal | 15015 | 17.71 | 265915.65 | 0.35 | 5.2 | 78078 | 0
2016 | SUB | Coal | 44407 | 17.88 | 793997.16 | 0.21 | 5 | 222035 | 0
2016 | SUB | Coal | 58843 | 17.316 | 1018925.388 | 0.18 | 4.32 | 254201.76 | 0
2016 | BIT | Coal | 30242 | 24.75 | 748489.5 | 1.69 | 11.3 | 341734.6 | 0
2016 | BIT | Coal | 66713 | 25.81 | 1721862.53 | 2.1 | 7.5 | 500347.5 | 0
2016 | BIT | Coal | 86253 | 25.8 | 2225327.4 | 1.47 | 7.6 | 655522.8 | 0
2016 | BIT | Coal | 12953 | 23.52 | 304654.56 | 1.13 | 11.2 | 145073.6 | 0
2016 | BIT | Coal | 104517 | 24.06 | 2514679.02 | 2.68 | 7.8 | 815232.6 | 0
2016 | BIT | Coal | 221591 | 24.99 | 5537559.09 | 3.18 | 6.8 | 1506818.8 | 0
2016 | BIT | Coal | 20405 | 23.09 | 471151.45 | 2.73 | 7.1 | 144875.5 | 0
2016 | BIT | Coal | 13447 | 22.41 | 301347.27 | 0.46 | 9.9 | 133125.3 | 0
2016 | BIT | Coal | 36337 | 22.982 | 835096.934 | 0.42 | 7.2 | 261626.4 | 0
2016 | SUB | Coal | 13846 | 17.614 | 243883.444 | 0.38 | 4.6 | 63691.6 | 0
2016 | SUB | Coal | 40376 | 18.422 | 743806.672 | 1.03 | 15.8 | 637940.8 | 0
2016 | SUB | Coal | 16403 | 16.64 | 272945.92 | 0.37 | 5.8 | 95137.4 | 0
2016 | SUB | Coal | 80431 | 16.64 | 1338371.84 | 0.37 | 5.8 | 466499.8 | 0
2016 | BIT | Coal | 128937 | 21.804 | 2811342.348 | 0.61 | 11.9 | 1534350.3 | 0
2016 | BIT | Coal | 13447 | 22.148 | 297824.156 | 0.73 | 8.3 | 111610.1 | 0
2016 | LIG | Coal | 219701 | 13.36 | 2935205.36 | 1.01 | 17.9 | 3932647.9 | 1
2016 | SUB | Coal | 159878 | 16.58 | 2650777.24 | 0.37 | 4.9 | 783402.2 | 0
2016 | SUB | Coal | 16566 | 17.87 | 296034.42 | 0.3 | 5.6 | 92769.6 | 0
2016 | BIT | Coal | 67704 | 22.29 | 1509122.16 | 0.46 | 10.3 | 697351.2 | 0
2016 | SUB | Coal | 70530 | 17.67 | 1246265.1 | 0.31 | 5.1 | 359703 | 0
2016 | SUB | Coal | 70761 | 17.95 | 1270159.95 | 0.25 | 5.3 | 375033.3 | 0
2016 | SUB | Coal | 28205 | 17.24 | 486254.2 | 0.29 | 4 | 112820 | 0
2016 | SUB | Coal | 28234 | 17.28 | 487883.52 | 0.28 | 4.1 | 115759.4 | 0
2016 | SUB | Coal | 28174 | 17.31 | 487691.94 | 0.27 | 4 | 112696 | 0
2016 | SUB | Coal | 14104 | 17.3 | 243999.2 | 0.27 | 4 | 56416 | 0
2016 | SUB | Coal | 28219 | 17.12 | 483109.28 | 0.22 | 4.2 | 118519.8 | 0
2016 | SUB | Coal | 42533 | 17.67 | 751558.11 | 0.24 | 5.4 | 229678.2 | 0
2016 | SUB | Coal | 28046 | 17.09 | 479306.14 | 0.24 | 4.1 | 114988.6 | 0
2016 | BIT | Coal | 47085 | 22.3 | 1049995.5 | 0.45 | 10.3 | 484975.5 | 0
2016 | SUB | Coal | 56306 | 17.521 | 986537.426 | 0.19 | 4.4 | 247746.4 | 0
2016 | BIT | Coal | 81570 | 22.36 | 1823905.2 | 0.46 | 10.5 | 856485 | 0
2016 | BIT | Coal | 51664 | 23.97 | 1238386.08 | 2.71 | 7.5 | 387480 | 0
2016 | BIT | Coal | 85648 | 24.29 | 2080389.92 | 2.88 | 6.6 | 565276.8 | 0
2016 | BIT | Coal | 60970 | 25.92 | 1580342.4 | 2.6 | 8.3 | 506051 | 0
2016 | BIT | Coal | 23818 | 25.94 | 617838.92 | 2.11 | 7.5 | 178635 | 0
2016 | BIT | Coal | 273410 | 24.459 | 6687335.19 | 4.07 | 7.3 | 1995893 | 0
2016 | BIT | Coal | 15278 | 26.352 | 402605.856 | 3.26 | 7.6 | 116112.8 | 0
2016 | BIT | Coal | 48629 | 22.458 | 1092110.082 | 0.42 | 6.1 | 296636.9 | 0
2016 | BIT | Coal | 89182 | 23.728 | 2116110.496 | 2.23 | 9.5 | 847229 | 0
2016 | BIT | Coal | 25851 | 25.82 | 667472.82 | 2.53 | 7.8 | 201637.8 | 0
2016 | BIT | Coal | 77280 | 23.21 | 1793668.8 | 2.76 | 7 | 540960 | 0
2016 | BIT | Coal | 33519 | 22.948 | 769194.012 | 0.58 | 7.9 | 264800.1 | 0
2016 | BIT | Coal | 55869 | 24.062 | 1344319.878 | 2.66 | 7.4 | 413430.6 | 0
2016 | BIT | Coal | 145219 | 23.956 | 3478866.364 | 2.7 | 7.6 | 1103664.4 | 0
2016 | BIT | Coal | 279417 | 23.982 | 6700978.494 | 2.7 | 7.5 | 2095627.5 | 0
2016 | BIT | Coal | 63207 | 25.764 | 1628465.148 | 2.35 | 7.6 | 480373.2 | 0
2016 | BIT | Coal | 37896 | 25.926 | 982491.696 | 2.18 | 7.4 | 280430.4 | 0
2016 | BIT | Coal | 38271 | 23.92 | 915442.32 | 2.65 | 7.6 | 290859.6 | 0
2016 | SUB | Coal | 81830 | 17.6 | 1440208 | 0.2 | 4.3 | 351869 | 0
2016 | SUB | Coal | 32813 | 17.6 | 577508.8 | 0.2 | 5.7 | 187034.1 | 0
2016 | SUB | Coal | 168328 | 17.506 | 2946749.968 | 0.19 | 4.4 | 740643.2 | 0
2016 | SUB | Coal | 27958 | 17.506 | 489432.748 | 0.23 | 4.1 | 114627.8 | 0
2016 | SUB | Coal | 46398 | 17.774 | 824678.052 | 0.22 | 5.2 | 241269.6 | 0
2016 | SUB | Coal | 79243 | 17.526 | 1388812.818 | 0.2 | 4.4 | 348669.2 | 0
2016 | SUB | Coal | 98940 | 17.21 | 1702757.4 | 0.19 | 4.3 | 425442 | 0
2016 | SUB | Coal | 82725 | 17 | 1406325 | 0.18 | 4.3 | 355717.5 | 0
2016 | SUB | Coal | 66218 | 17.17 | 1136963.06 | 0.18 | 4.3 | 284737.4 | 0
2016 | SUB | Coal | 47834 | 17.04 | 815091.36 | 0.24 | 4.1 | 196119.4 | 0
2016 | SUB | Coal | 31909 | 17.04 | 543729.36 | 0.25 | 4.8 | 153163.2 | 0
2016 | SUB | Coal | 16141 | 17.04 | 275042.64 | 0.18 | 4.1 | 66178.1 | 0
2016 | SUB | Coal | 278418 | 17.51 | 4875099.18 | 0.19 | 4.3 | 1197197.4 | 0
2016 | SUB | Coal | 81476 | 17.19 | 1400572.44 | 0.24 | 4 | 325904 | 0
2016 | SUB | Coal | 51464 | 17.46 | 898561.44 | 0.19 | 4.3 | 221295.2 | 0
2016 | SUB | Coal | 50279 | 18.02 | 906027.58 | 0.21 | 4.7 | 236311.3 | 0
2016 | SUB | Coal | 31678 | 17.1 | 541693.8 | 0.23 | 4.2 | 133047.6 | 0
2016 | SUB | Coal | 19481 | 17.74 | 345592.94 | 0.2 | 4.4 | 85716.4 | 0
2016 | BIT | Coal | 60021 | 21.219 | 1273585.599 | 3.44 | 9 | 540189 | 0
2016 | BIT | Coal | 23009 | 24.24 | 557738.16 | 4.09 | 11.6 | 266904.4 | 0
2016 | BIT | Coal | 7191 | 23.25 | 167190.75 | 4.39 | 13.2 | 94921.2 | 0
2016 | BIT | Coal | 12 | 20.5 | 246 | 2.76 | 15 | 180 | 0
2016 | BIT | Coal | 500 | 19.18 | 9590 | 0.84 | 12.4 | 6200 | 0
2016 | BIT | Coal | 1611 | 21.89 | 35264.79 | 3.63 | 10.1 | 16271.1 | 0
2016 | BIT | Coal | 18358 | 21.62 | 396899.96 | 3.5 | 10.5 | 192759 | 0
2016 | BIT | Coal | 4441 | 15.33 | 68080.53 | 2.55 | 21 | 93261 | 0
2016 | BIT | Coal | 14388 | 19.67 | 283011.96 | 2.8 | 10 | 143880 | 0
2016 | BIT | Coal | 11531 | 15.55 | 179307.05 | 2.32 | 23.5 | 270978.5 | 0
2016 | BIT | Coal | 94147 | 22.338 | 2103055.686 | 2.91 | 8.5 | 800249.5 | 0
2016 | BIT | Coal | 80455 | 23 | 1850465 | 2.92 | 8.2 | 659731 | 0
2016 | BIT | Coal | 32745 | 22.646 | 741543.27 | 3.06 | 7.9 | 258685.5 | 0
2016 | BIT | Coal | 24446 | 23.45 | 573258.7 | 1.3 | 5.7 | 139342.2 | 0
2016 | BIT | Coal | 18277 | 23.84 | 435723.68 | 2.94 | 7 | 127939 | 0
2016 | BIT | Coal | 70570 | 23.16 | 1634401.2 | 3.45 | 7.5 | 529275 | 0
2016 | BIT | Coal | 146902 | 22.75 | 3342020.5 | 3.38 | 7.6 | 1116455.2 | 0
2016 | BIT | Coal | 20147 | 23.29 | 469223.63 | 3.28 | 7.6 | 153117.2 | 0
2016 | BIT | Coal | 53390 | 23.246 | 1241103.94 | 3.26 | 7.7 | 411103 | 0
2016 | SUB | Coal | 40392 | 17.934 | 724390.128 | 0.32 | 4.9 | 197920.8 | 0
2016 | BIT | Coal | 29053 | 25.922 | 753111.866 | 2.28 | 7.9 | 229518.7 | 0
2016 | BIT | Coal | 11708 | 22.882 | 267902.456 | 3.55 | 9 | 105372 | 0
2016 | BIT | Coal | 17350 | 22.808 | 395718.8 | 2.86 | 7.8 | 135330 | 0
2016 | BIT | Coal | 81389 | 22.158 | 1803417.462 | 2.63 | 8.9 | 724362.1 | 0
2016 | BIT | Coal | 53826 | 22.658 | 1219589.508 | 3.47 | 9.6 | 516729.6 | 0
2016 | SUB | Coal | 71833 | 17.52 | 1258514.16 | 0.27 | 5.7 | 409448.1 | 0
2016 | SUB | Coal | 43972 | 17.45 | 767311.4 | 0.19 | 4.4 | 193476.8 | 0
2016 | SUB | Coal | 80832 | 17.79 | 1438001.28 | 0.29 | 4.9 | 396076.8 | 0
2016 | SUB | Coal | 49053 | 17.526 | 859702.878 | 0.19 | 4.4 | 215833.2 | 0
2016 | SUB | Coal | 32548 | 16.75 | 545179 | 0.37 | 5.8 | 188778.4 | 0
2016 | SUB | Coal | 32245 | 17.534 | 565383.83 | 0.19 | 4.5 | 145102.5 | 0
2016 | SUB | Coal | 16152 | 17.668 | 285373.536 | 0.19 | 5.5 | 88836 | 0
2016 | SUB | Coal | 17366 | 18.066 | 313734.156 | 0.33 | 5 | 86830 | 0
2016 | SUB | Coal | 17565 | 17.882 | 314097.33 | 0.18 | 4.6 | 80799 | 0
2016 | SUB | Coal | 17481 | 18.004 | 314727.924 | 0.24 | 5 | 87405 | 0
2016 | SUB | Coal | 17511 | 17.522 | 306827.742 | 0.19 | 4.5 | 78799.5 | 0
2016 | SUB | Coal | 17721 | 17.32 | 306927.72 | 0.2 | 4.4 | 77972.4 | 0
2016 | SUB | Coal | 35388 | 17.937 | 634754.556 | 0.27 | 5.8 | 205250.4 | 0
2016 | SUB | Coal | 16997 | 17.34 | 294727.98 | 0.28 | 3.9 | 66288.3 | 0
2016 | SUB | Coal | 28169 | 17.964 | 506027.916 | 0.25 | 5 | 140845 | 0
2016 | SUB | Coal | 14030 | 17.61 | 247068.3 | 0.28 | 5.5 | 77165 | 0
2016 | SUB | Coal | 57241 | 16.738 | 958099.858 | 0.28 | 5.1 | 291929.1 | 0
2016 | BIT | Coal | 18014 | 21.64 | 389822.96 | 3.15 | 12.9 | 232380.6 | 0
2016 | SUB | Coal | 16474 | 17.73 | 292084.02 | 0.25 | 5.5 | 90607 | 0
2016 | SUB | Coal | 82246 | 17.65 | 1451641.9 | 0.24 | 5.7 | 468802.2 | 0
2016 | SUB | Coal | 32250 | 17.89 | 576952.5 | 0.25 | 5.1 | 164475 | 0
2016 | SUB | Coal | 32309 | 17.95 | 579946.55 | 0.32 | 5.1 | 164775.9 | 0
2016 | SUB | Coal | 32565 | 16.8 | 547092 | 0.36 | 5.8 | 188877 | 0
2016 | SUB | Coal | 32778 | 16.7 | 547392.6 | 0.3 | 6.8 | 222890.4 | 0
2016 | SUB | Coal | 32816 | 17.2 | 564435.2 | 0.23 | 3.9 | 127982.4 | 0
2016 | SUB | Coal | 49152 | 17.27 | 848855.04 | 0.24 | 3.9 | 191692.8 | 0
2016 | SUB | Coal | 32073 | 17.4 | 558070.2 | 0.19 | 4.3 | 137913.9 | 0
2016 | SUB | Coal | 72505 | 17.816 | 1291749.08 | 0.27 | 5.2 | 377026 | 0
2016 | SUB | Coal | 7064 | 17.652 | 124693.728 | 0.3 | 5.6 | 39558.4 | 0
2016 | BIT | Coal | 8632 | 24.664 | 212899.648 | 2.48 | 9.8 | 84593.6 | 0
2016 | BIT | Coal | 56468 | 23.01 | 1299328.68 | 3.53 | 8.1 | 457390.8 | 0
2016 | BIT | Coal | 11210 | 22.814 | 255744.94 | 3.38 | 7.5 | 84075 | 0
2016 | BIT | Coal | 21100 | 22.415 | 472956.5 | 3.27 | 11.1 | 234210 | 0
2016 | BIT | Coal | 30170 | 23.829 | 718920.93 | 2.82 | 8.9 | 268513 | 0
2016 | BIT | Coal | 33738 | 22.401 | 755764.938 | 3.22 | 10.9 | 367744.2 | 0
2016 | BIT | Coal | 20580 | 23.086 | 475109.88 | 1.33 | 6 | 123480 | 0
2016 | BIT | Coal | 53897 | 22.123 | 1192363.331 | 3.01 | 8.7 | 468903.9 | 0
2016 | BIT | Coal | 24435 | 25.19 | 615517.65 | 3.88 | 9.9 | 241906.5 | 0
2016 | BIT | Coal | 32122 | 22.473 | 721877.706 | 3.31 | 10.5 | 337281 | 0
2016 | BIT | Coal | 59034 | 22.546 | 1330980.564 | 3.38 | 11 | 649374 | 0
2016 | BIT | Coal | 9684 | 22.433 | 217241.172 | 3.27 | 11 | 106524 | 0
2016 | BIT | Coal | 59035 | 22.677 | 1338736.695 | 2.57 | 8.3 | 489990.5 | 0
2016 | BIT | Coal | 55666 | 23.731 | 1321009.846 | 2.67 | 8.2 | 456461.2 | 0
2016 | BIT | Coal | 35120 | 23.412 | 822229.44 | 2.38 | 8.8 | 309056 | 0
2016 | BIT | Coal | 3174 | 22.84 | 72494.16 | 2.81 | 8.1 | 25709.4 | 0
2016 | BIT | Coal | 6281 | 19.498 | 122466.938 | 0.79 | 23 | 144463 | 0
2016 | BIT | Coal | 6566 | 20.55 | 134931.3 | 1.1 | 26.2 | 172029.2 | 0
2016 | BIT | Coal | 184106 | 24.389 | 4490161.234 | 3.43 | 9.8 | 1804238.8 | 0
2016 | BIT | Coal | 7892 | 22.338 | 176291.496 | 3.23 | 10.4 | 82076.8 | 0
2016 | BIT | Coal | 6543 | 22.358 | 146288.394 | 3.38 | 10.9 | 71318.7 | 0
2016 | BIT | Coal | 1587 | 22.678 | 35989.986 | 3.18 | 9 | 14283 | 0
2016 | BIT | Coal | 8059 | 23.835 | 192086.265 | 2.62 | 8.4 | 67695.6 | 0
2016 | BIT | Coal | 31359 | 23.77 | 745403.43 | 2.66 | 8.6 | 269687.4 | 0
2016 | BIT | Coal | 18490 | 22.21 | 410662.9 | 2.76 | 9.1 | 168259 | 0
2016 | BIT | Coal | 15908 | 22.738 | 361716.104 | 3.8 | 8.9 | 141581.2 | 0
2016 | BIT | Coal | 8726 | 23.564 | 205619.464 | 2.84 | 8.1 | 70680.6 | 0
2016 | BIT | Coal | 99018 | 23.294 | 2306525.292 | 2.73 | 8.4 | 831751.2 | 0
2016 | BIT | Coal | 51147 | 23.642 | 1209217.374 | 2.86 | 8.2 | 419405.4 | 0
2016 | BIT | Coal | 88121 | 23.212 | 2045464.652 | 2.76 | 7 | 616847 | 0
2016 | BIT | Coal | 111527 | 23.572 | 2628914.444 | 2.88 | 8 | 892216 | 0
2016 | SUB | Coal | 158710 | 17.932 | 2845987.72 | 0.25 | 5 | 793550 | 0
2016 | SUB | Coal | 174864 | 17.69 | 3093344.16 | 0.31 | 5.2 | 909292.8 | 0
2016 | BIT | Coal | 22104 | 24.45 | 540442.8 | 3.24 | 9 | 198936 | 0
2016 | BIT | Coal | 22480 | 24.21 | 544240.8 | 3.39 | 9.6 | 215808 | 0
2016 | BIT | Coal | 8008 | 24.29 | 194514.32 | 3.43 | 9.7 | 77677.6 | 0
2016 | BIT | Coal | 4021 | 23.49 | 94453.29 | 1.39 | 11.9 | 47849.9 | 0
2016 | SUB | Coal | 45486 | 17.89 | 813744.54 | 0.24 | 4.9 | 222881.4 | 0
2016 | SUB | Coal | 30464 | 16.89 | 514536.96 | 0.28 | 6 | 182784 | 0
2016 | SUB | Coal | 30307 | 16.83 | 510066.81 | 0.3 | 6 | 181842 | 0
2016 | BIT | Coal | 11616 | 24.534 | 284986.944 | 0.92 | 9.3 | 108028.8 | 0
2016 | BIT | Coal | 23379 | 24.261 | 567197.919 | 0.81 | 9.9 | 231452.1 | 0
2016 | BIT | Coal | 13094 | 26.35 | 345026.9 | 2.17 | 7.4 | 96895.6 | 0
2016 | BIT | Coal | 26984 | 25.83 | 696996.72 | 2.07 | 7.5 | 202380 | 0
2016 | BIT | Coal | 28180 | 26.11 | 735779.8 | 2.1 | 8.1 | 228258 | 0
2016 | BIT | Coal | 17951 | 25.32 | 454519.32 | 2.22 | 7.6 | 136427.6 | 0
2016 | BIT | Coal | 56653 | 26 | 1472978 | 2.27 | 7.6 | 430562.8 | 0
2016 | SUB | Coal | 79754 | 17.624 | 1405584.496 | 0.23 | 5.7 | 454597.8 | 0
2016 | SUB | Coal | 15807 | 17.804 | 281427.828 | 0.28 | 4.6 | 72712.2 | 0
2016 | SUB | Coal | 15846 | 17.59 | 278731.14 | 0.21 | 4.2 | 66553.2 | 0
2016 | SUB | Coal | 15931 | 17.496 | 278728.776 | 0.22 | 6.4 | 101958.4 | 0
2016 | SUB | Coal | 15851 | 17.886 | 283510.986 | 0.32 | 4.8 | 76084.8 | 0
2016 | SUB | Coal | 79354 | 17.58 | 1395043.32 | 0.2 | 4.3 | 341222.2 | 0
2016 | SUB | Coal | 47681 | 17.889 | 852965.409 | 0.24 | 5 | 238405 | 0
2016 | SUB | Coal | 47597 | 17.685 | 841752.945 | 0.29 | 5.3 | 252264.1 | 0
2016 | SUB | Coal | 31794 | 17.845 | 567363.93 | 0.19 | 5 | 158970 | 0
2016 | SUB | Coal | 31777 | 17.863 | 567632.551 | 0.22 | 5 | 158885 | 0
2016 | SUB | Coal | 31728 | 17.814 | 565202.592 | 0.33 | 5.1 | 161812.8 | 0
2016 | SUB | Coal | 15960 | 17.548 | 280066.08 | 0.26 | 5.8 | 92568 | 0
2016 | SUB | Coal | 15859 | 17.566 | 278579.194 | 0.3 | 5.5 | 87224.5 | 0
2016 | BIT | Coal | 15426 | 25.9 | 399533.4 | 2.26 | 7.5 | 115695 | 0
2016 | BIT | Coal | 20284 | 26.134 | 530102.056 | 1.64 | 8.2 | 166328.8 | 0
2016 | SUB | Coal | 14899 | 17.48 | 260434.52 | 0.19 | 4.7 | 70025.3 | 0
2016 | SUB | Coal | 15815 | 17.5 | 276762.5 | 0.27 | 6 | 94890 | 0
2016 | SUB | Coal | 30636 | 17.9 | 548384.4 | 0.3 | 5.2 | 159307.2 | 0
2016 | SUB | Coal | 31482 | 17.9 | 563527.8 | 0.21 | 4.8 | 151113.6 | 0
2016 | SUB | Coal | 48356 | 18 | 870408 | 0.21 | 4.8 | 232108.8 | 0
2016 | SUB | Coal | 79152 | 17.636 | 1395924.672 | 0.22 | 5.7 | 451166.4 | 0
2016 | SUB | Coal | 89765 | 17.724 | 1590994.86 | 0.25 | 5.5 | 493707.5 | 0
2016 | SUB | Coal | 92108 | 17.795 | 1639061.86 | 0.25 | 5.1 | 469750.8 | 0
2016 | SUB | Coal | 91999 | 17.529 | 1612650.471 | 0.2 | 4.5 | 413995.5 | 0
2016 | BIT | Coal | 21388 | 25.837 | 552601.756 | 2.59 | 8 | 171104 | 0
2016 | SUB | Coal | 68790 | 17.816 | 1225562.64 | 0.33 | 5.3 | 364587 | 0
2016 | BIT | Coal | 41368 | 26.059 | 1078008.712 | 2.51 | 7.5 | 310260 | 0
2016 | BIT | Coal | 5595 | 26.232 | 146768.04 | 2.54 | 7.5 | 41962.5 | 0
2016 | SUB | Coal | 73961 | 17.67 | 1306890.87 | 0.23 | 5.6 | 414181.6 | 0
2016 | SUB | Coal | 60513 | 18.79 | 1137039.27 | 0.32 | 4.2 | 254154.6 | 0
2016 | SUB | Coal | 19752 | 17.98 | 355140.96 | 0.25 | 4.9 | 96784.8 | 0
2016 | SUB | Coal | 14703 | 18.8 | 276416.4 | 0.46 | 5.4 | 79396.2 | 0
2016 | SUB | Coal | 179445 | 17.9 | 3212065.5 | 0.28 | 5.1 | 915169.5 | 0
2016 | SUB | Coal | 58824 | 18.77 | 1104126.48 | 0.32 | 4 | 235296 | 0
2016 | SUB | Coal | 45080 | 17.59 | 792957.2 | 0.24 | 5.8 | 261464 | 0
2016 | SUB | Coal | 14937 | 17.45 | 260650.65 | 0.2 | 4.5 | 67216.5 | 0
2016 | SUB | Coal | 26247 | 17.55 | 460634.85 | 0.2 | 4.5 | 118111.5 | 0
2016 | SUB | Coal | 13204 | 18.01 | 237804.04 | 0.26 | 5.1 | 67340.4 | 0
2016 | SUB | Coal | 13131 | 18.01 | 236489.31 | 0.21 | 5.1 | 66968.1 | 0
2016 | SUB | Coal | 15319 | 17.83 | 273137.77 | 0.24 | 4.9 | 75063.1 | 0
2016 | SUB | Coal | 30451 | 17.38 | 529238.38 | 0.2 | 4.6 | 140074.6 | 0
2016 | SUB | Coal | 15312 | 17.66 | 270409.92 | 0.29 | 5.7 | 87278.4 | 0
2016 | SUB | Coal | 16247 | 18.16 | 295045.52 | 0.22 | 4.3 | 69862.1 | 0
2016 | SUB | Coal | 16394 | 17.53 | 287386.82 | 0.19 | 4.5 | 73773 | 0
2016 | SUB | Coal | 16404 | 17.61 | 288874.44 | 0.2 | 4.4 | 72177.6 | 0
2016 | SUB | Coal | 49153 | 17.91 | 880330.23 | 0.28 | 5.6 | 275256.8 | 0
2016 | SUB | Coal | 13012 | 17.76 | 231093.12 | 0.28 | 6 | 78072 | 0
2016 | SUB | Coal | 430514 | 17.58 | 7568436.12 | 0.2 | 4.4 | 1894261.6 | 0
2016 | SUB | Coal | 31900 | 17.74 | 565906 | 0.2 | 4.5 | 143550 | 0
2016 | SUB | Coal | 31512 | 16.95 | 534128.4 | 0.27 | 4.8 | 151257.6 | 0
2016 | SUB | Coal | 47574 | 16.92 | 804952.08 | 0.27 | 4.8 | 228355.2 | 0
2016 | SUB | Coal | 16117 | 17.54 | 282692.18 | 0.2 | 4.2 | 67691.4 | 0
2016 | SUB | Coal | 16005 | 17.77 | 284408.85 | 0.21 | 4.4 | 70422 | 0
2016 | BIT | Coal | 33838 | 22.19 | 750865.22 | 3.3 | 10 | 338380 | 0
2016 | SUB | Coal | 127158 | 17.61 | 2239252.38 | 0.2 | 4.3 | 546779.4 | 0
2016 | SUB | Coal | 111088 | 17.62 | 1957370.56 | 0.2 | 4.3 | 477678.4 | 0
2016 | SUB | Coal | 295708 | 17.594 | 5202686.552 | 0.19 | 4.3 | 1271544.4 | 0
2016 | SUB | Coal | 364390 | 17.576 | 6404518.64 | 0.2 | 4.4 | 1603316 | 0
2016 | SUB | Coal | 28168 | 17.94 | 505333.92 | 0.24 | 5.3 | 149290.4 | 0
2016 | SUB | Coal | 15848 | 16.68 | 264344.64 | 0.37 | 5.9 | 93503.2 | 0
2016 | SUB | Coal | 79128 | 16.85 | 1333306.8 | 0.37 | 5.9 | 466855.2 | 0
2016 | BIT | Coal | 3546 | 23.9 | 84749.4 | 0.57 | 7.1 | 25176.6 | 0
2016 | BIT | Coal | 9066 | 25.9 | 234809.4 | 2.37 | 7.9 | 71621.4 | 0
2016 | BIT | Coal | 9693 | 25.7 | 249110.1 | 3.03 | 8.5 | 82390.5 | 0
2016 | SUB | Coal | 170203 | 17.525 | 2982807.575 | 0.8 | 23 | 3914669 | 0
2016 | BIT | Coal | 491230 | 18.64 | 9156527.2 | 0.78 | 24.8 | 12182504 | 0
2016 | BIT | Coal | 11693 | 25.806 | 301749.558 | 2.37 | 8 | 93544 | 0
2016 | BIT | Coal | 11472 | 25.928 | 297446.016 | 1.96 | 7.2 | 82598.4 | 0
2016 | BIT | Coal | 23508 | 25.816 | 606882.528 | 2.25 | 7.5 | 176310 | 0
2016 | BIT | Coal | 51427 | 25.022 | 1286806.394 | 1.51 | 8 | 411416 | 0
2016 | BIT | Coal | 46429 | 23.836 | 1106681.644 | 0.77 | 13.8 | 640720.2 | 0
2016 | BIT | Coal | 35181 | 25.808 | 907951.248 | 2.25 | 7.5 | 263857.5 | 0
2016 | BIT | Coal | 11746 | 25.89 | 304103.94 | 2.5 | 7.6 | 89269.6 | 0
2016 | BIT | Coal | 10469 | 24.36 | 255024.84 | 0.76 | 12.3 | 128768.7 | 0
2016 | BIT | Coal | 11842 | 22.476 | 266160.792 | 2.73 | 7.8 | 92367.6 | 0
2016 | BIT | Coal | 10764 | 25.816 | 277883.424 | 0.64 | 10.3 | 110869.2 | 0
2016 | BIT | Coal | 11393 | 24.426 | 278285.418 | 0.94 | 12 | 136716 | 0
2016 | BIT | Coal | 47770 | 25.994 | 1241733.38 | 2.43 | 8 | 382160 | 0
2016 | BIT | Coal | 33176 | 24.372 | 808565.472 | 0.7 | 11.7 | 388159.2 | 0
2016 | BIT | Coal | 69017 | 24.228 | 1672143.876 | 0.78 | 12.2 | 842007.4 | 0
2016 | BIT | Coal | 35784 | 25.846 | 924873.264 | 2.41 | 7.7 | 275536.8 | 0
2016 | BIT | Coal | 59228 | 25.83 | 1529859.24 | 2.35 | 7.6 | 450132.8 | 0
2016 | BIT | Coal | 24361 | 24.328 | 592654.408 | 1.92 | 10.8 | 263098.8 | 0
2016 | LIG | Coal | 256935 | 13.34 | 3427512.9 | 1.11 | 9.5 | 2440882.5 | 1
2016 | SUB | Coal | 10582 | 15.96 | 168888.72 | 0.37 | 5.1 | 53968.2 | 0
2016 | LIG | Coal | 248362 | 13.386 | 3324573.732 | 0.77 | 7.7 | 1912387.4 | 1
2016 | LIG | Coal | 136619 | 13.162 | 1798179.278 | 1.23 | 8.4 | 1147599.6 | 1
2016 | BIT | Coal | 11075 | 23.67 | 262145.25 | 2.97 | 12.09 | 133896.75 | 0
2016 | BIT | Coal | 17672 | 24.668 | 435932.896 | 4.45 | 9.22 | 162935.84 | 0
2016 | BIT | Coal | 7390 | 24.034 | 177611.26 | 3.56 | 11.96 | 88384.4 | 0
2016 | BIT | Coal | 6623 | 23.976 | 158793.048 | 3.31 | 11.88 | 78681.24 | 0
2016 | BIT | Coal | 24067 | 24.856 | 598209.352 | 4.39 | 9.42 | 226711.14 | 0
2016 | BIT | Coal | 9919 | 25.112 | 249085.928 | 2.64 | 9.21 | 91353.99 | 0
2016 | BIT | Coal | 9919 | 25.112 | 249085.928 | 2.64 | 9.21 | 91353.99 | 0
2016 | BIT | Coal | 28373 | 25.198 | 714942.854 | 2.7 | 8.96 | 254222.08 | 0
2016 | BIT | Coal | 28373 | 25.198 | 714942.854 | 2.7 | 8.96 | 254222.08 | 0
2016 | BIT | Coal | 89691 | 26.158 | 2346137.178 | 2.99 | 7.71 | 691517.61 | 0
2016 | BIT | Coal | 5158 | 24.952 | 128702.416 | 2.54 | 9.39 | 48433.62 | 0
2016 | BIT | Coal | 24412 | 24.652 | 601804.624 | 4.47 | 9.14 | 223125.68 | 0
2016 | BIT | Coal | 844 | 24.894 | 21010.536 | 3.06 | 10.32 | 8710.08 | 0
2016 | BIT | Coal | 844 | 24.894 | 21010.536 | 3.06 | 10.3 | 8693.2 | 0
2016 | BIT | Coal | 70438 | 22.176 | 1562033.088 | 3.09 | 9 | 633942 | 0
2016 | BIT | Coal | 56346 | 25.142 | 1416651.132 | 4.12 | 9.8 | 552190.8 | 0
2016 | BIT | Coal | 32493 | 25.172 | 817913.796 | 2.58 | 9.1 | 295686.3 | 0
2016 | BIT | Coal | 30505 | 25.152 | 767261.76 | 2.6 | 9.1 | 277595.5 | 0
2016 | BIT | Coal | 28929 | 26.102 | 755104.758 | 2.99 | 7.8 | 225646.2 | 0
2016 | BIT | Coal | 27093 | 25.124 | 680684.532 | 2.54 | 9.3 | 251964.9 | 0
2016 | BIT | Coal | 50399 | 22.86 | 1152121.14 | 0.41 | 7.2 | 362872.8 | 0
2016 | BIT | Coal | 58991 | 23.3 | 1374490.3 | 3.55 | 12.04 | 710251.64 | 0
2016 | BIT | Coal | 61458 | 23.572 | 1448687.976 | 1.8 | 8.81 | 541444.98 | 0
2016 | BIT | Coal | 46095 | 23.734 | 1094018.73 | 2.98 | 9.82 | 452652.9 | 0
2016 | BIT | Coal | 65151 | 23.64 | 1540169.64 | 2.79 | 8.2 | 534238.2 | 0
2016 | BIT | Coal | 30425 | 23.54 | 716204.5 | 2.49 | 8.8 | 267740 | 0
2016 | BIT | Coal | 3702 | 25.16 | 93142.32 | 2.65 | 9.2 | 34058.4 | 0
2016 | BIT | Coal | 33189 | 23.66 | 785251.74 | 2.79 | 8.4 | 278787.6 | 0
2016 | BIT | Coal | 3931 | 25.6 | 100633.6 | 2.69 | 9.5 | 37344.5 | 0
2016 | BIT | Coal | 3657 | 23.53 | 86049.21 | 2.58 | 8.3 | 30353.1 | 0
2016 | BIT | Coal | 100881 | 26.26 | 2649135.06 | 2.94 | 7.5 | 756607.5 | 0
2016 | BIT | Coal | 62034 | 26.12 | 1620328.08 | 3.01 | 7.8 | 483865.2 | 0
2016 | BIT | Coal | 28521 | 26.17 | 746394.57 | 2.91 | 7.4 | 211055.4 | 0
2016 | BIT | Coal | 25379 | 23.59 | 598690.61 | 2.56 | 8.4 | 213183.6 | 0
2016 | BIT | Coal | 6753 | 23.7 | 160046.1 | 2.78 | 7.9 | 53348.7 | 0
2016 | BIT | Coal | 6218 | 23.95 | 148921.1 | 2.84 | 9 | 55962 | 0
2016 | BIT | Coal | 1272 | 16.98 | 21598.56 | 1.96 | 25.8 | 32817.6 | 0
2016 | BIT | Coal | 6677 | 23.4 | 156241.8 | 2.07 | 12.4 | 82794.8 | 0
2016 | BIT | Coal | 32553 | 25.14 | 818382.42 | 3.17 | 9.5 | 309253.5 | 0
2016 | BIT | Coal | 15812 | 26.19 | 414116.28 | 2.21 | 7.8 | 123333.6 | 0
2016 | BIT | Coal | 139762 | 25.19 | 3520604.78 | 2.75 | 9 | 1257858 | 0
2016 | BIT | Coal | 15510 | 25.68 | 398296.8 | 2.28 | 8.1 | 125631 | 0
2016 | SUB | Coal | 15374 | 17.84 | 274272.16 | 0.34 | 5.1 | 78407.4 | 0
2016 | BIT | Coal | 114389 | 25.17 | 2879171.13 | 3.77 | 9.1 | 1040939.9 | 0
2016 | SUB | Coal | 16224 | 17.06 | 276781.44 | 0.26 | 4.5 | 73008 | 0
2016 | SUB | Coal | 95844 | 17.284 | 1656567.696 | 0.19 | 4.5 | 431298 | 0
2016 | SUB | Coal | 15814 | 17.632 | 278832.448 | 0.27 | 5.9 | 93302.6 | 0
2016 | SUB | Coal | 121 | 17.634 | 2133.714 | 0.19 | 4.56 | 551.76 | 0
2016 | SUB | Coal | 92534 | 17.398 | 1609906.532 | 0.19 | 4.3 | 397896.2 | 0
2016 | SUB | Coal | 61371 | 17.194 | 1055212.974 | 0.19 | 4.48 | 274942.08 | 0
2016 | BIT | Coal | 4958 | 25 | 123950 | 1.88 | 13 | 64454 | 0
2016 | BIT | Coal | 14663 | 24 | 351912 | 2.33 | 19 | 278597 | 0
2016 | BIT | Coal | 138935 | 26 | 3612310 | 2.42 | 8 | 1111480 | 0
2016 | WC | Coal | 193199 | 12.4 | 2395667.6 | 2.93 | 45.8 | 8848514.2 | 0
2016 | BIT | Coal | 30877 | 26.342 | 813361.934 | 2.2 | 7.5 | 231577.5 | 0
2016 | BIT | Coal | 15559 | 26.228 | 408081.452 | 3.2 | 7.7 | 119804.3 | 0
2016 | BIT | Coal | 77808 | 26.431 | 2056543.248 | 3.52 | 7.6 | 591340.8 | 0
2016 | BIT | Coal | 26245 | 25.99 | 682107.55 | 1.53 | 8.3 | 217833.5 | 0
2016 | BIT | Coal | 24902 | 25.89 | 644712.78 | 0.95 | 9 | 224118 | 0
2016 | BIT | Coal | 25949 | 25.33 | 657288.17 | 1.18 | 10.7 | 277654.3 | 0
2016 | BIT | Coal | 26573 | 24.96 | 663262.08 | 0.88 | 10.8 | 286988.4 | 0
2016 | BIT | Coal | 26132 | 24.88 | 650164.16 | 0.9 | 10.5 | 274386 | 0
2016 | BIT | Coal | 26465 | 24.7 | 653685.5 | 0.78 | 9.2 | 243478 | 0
2016 | BIT | Coal | 116 | 26.09 | 3026.44 | 0.86 | 6.1 | 707.6 | 0
2016 | BIT | Coal | 52098 | 25.72 | 1339960.56 | 0.71 | 8.6 | 448042.8 | 0
2016 | BIT | Coal | 12677 | 25.95 | 328968.15 | 0.5 | 6 | 76062 | 0
2016 | BIT | Coal | 11724 | 26.418 | 309724.632 | 0.86 | 7 | 82068 | 0
2016 | BIT | Coal | 42585 | 23.024 | 980477.04 | 2.89 | 8.1 | 344938.5 | 0
2016 | BIT | Coal | 38041 | 23.922 | 910016.802 | 2.75 | 7.7 | 292915.7 | 0
2016 | BIT | Coal | 166944 | 24.168 | 4034702.592 | 2.64 | 7.9 | 1318857.6 | 0
2016 | BIT | Coal | 23658 | 23.322 | 551751.876 | 2.44 | 8.3 | 196361.4 | 0
2016 | SUB | Coal | 14061 | 17.566 | 246995.526 | 0.29 | 5 | 70305 | 0
2016 | SUB | Coal | 165631 | 16.59 | 2747818.29 | 0.31 | 4.6 | 761902.6 | 0
2016 | LIG | Coal | 51739 | 12.97 | 671054.83 | 0.8 | 18.5 | 957171.5 | 1
2016 | BIT | Coal | 11713 | 24.886 | 291489.718 | 0.96 | 10.4 | 121815.2 | 0
2016 | BIT | Coal | 11590 | 24.928 | 288915.52 | 0.98 | 9.8 | 113582 | 0
2016 | BIT | Coal | 11838 | 24.456 | 289510.128 | 1.86 | 14.9 | 176386.2 | 0
2016 | BIT | Coal | 11940 | 24.506 | 292601.64 | 0.91 | 11 | 131340 | 0
2016 | BIT | Coal | 12070 | 24.826 | 299649.82 | 0.83 | 12.2 | 147254 | 0
2016 | BIT | Coal | 35921 | 26.017 | 934556.657 | 1.24 | 7.5 | 269407.5 | 0
2016 | BIT | Coal | 11930 | 25.806 | 307865.58 | 2.7 | 8.1 | 96633 | 0
2016 | BIT | Coal | 23758 | 26.081 | 619632.398 | 2.21 | 7.5 | 178185 | 0
2016 | BIT | Coal | 12031 | 25.116 | 302170.596 | 0.89 | 9.7 | 116700.7 | 0
2016 | BIT | Coal | 23367 | 25.816 | 603242.472 | 0.5 | 5.9 | 137865.3 | 0
2016 | WC | Coal | 1267 | 15.83 | 20056.61 | 0.99 | 12 | 15204 | 0
2016 | BIT | Coal | 27013 | 23.938 | 646637.194 | 0.74 | 11.86 | 320374.18 | 0
2016 | BIT | Coal | 45274 | 24.056 | 1089111.344 | 0.76 | 11.97 | 541929.78 | 0
2016 | BIT | Coal | 45274 | 24.056 | 1089111.344 | 0.76 | 11.97 | 541929.78 | 0
2016 | BIT | Coal | 52110 | 24.596 | 1281697.56 | 0.9 | 12.3 | 640953 | 0
2016 | BIT | Coal | 27013 | 23.938 | 646637.194 | 0.74 | 11.86 | 320374.18 | 0
2016 | BIT | Coal | 59577 | 24.568 | 1463687.736 | 0.77 | 11.97 | 713136.69 | 0
2016 | BIT | Coal | 46609 | 25.228 | 1175851.852 | 3.2 | 9.51 | 443251.59 | 0
2016 | BIT | Coal | 48420 | 25.068 | 1213792.56 | 3.03 | 9.66 | 467737.2 | 0
2016 | BIT | Coal | 117758 | 24.948 | 2937826.584 | 4.46 | 9.25 | 1089261.5 | 0
2016 | BIT | Coal | 72001 | 25.366 | 1826377.366 | 4.52 | 9.23 | 664569.23 | 0
2016 | BIT | Coal | 42476 | 24.12 | 1024521.12 | 2.77 | 14.8 | 628644.8 | 0
2016 | BIT | Coal | 87714 | 25.21 | 2211269.94 | 2.7 | 9 | 789426 | 0
2016 | BIT | Coal | 434857 | 25.06 | 10897516.42 | 3.1 | 12 | 5218284 | 0
2016 | BIT | Coal | 26118 | 24.212 | 632369.016 | 0.77 | 12.9 | 336922.2 | 0
2016 | BIT | Coal | 21288 | 24.256 | 516361.728 | 0.74 | 12.15 | 258649.2 | 0
2016 | BIT | Coal | 26118 | 24.212 | 632369.016 | 0.77 | 12.9 | 336922.2 | 0
2016 | BIT | Coal | 21534 | 23.918 | 515050.212 | 0.92 | 10.95 | 235797.3 | 0
2016 | BIT | Coal | 25945 | 24.256 | 629321.92 | 0.74 | 12.15 | 315231.75 | 0
2016 | BIT | Coal | 103350 | 25.306 | 2615375.1 | 3.97 | 8.46 | 874341 | 0
2016 | BIT | Coal | 6695 | 24.268 | 162474.26 | 0.84 | 12.76 | 85428.2 | 0
2016 | BIT | Coal | 6695 | 24.268 | 162474.26 | 0.84 | 12.76 | 85428.2 | 0
2016 | BIT | Coal | 12620 | 22.871 | 288632.02 | 1.61 | 21 | 265020 | 0
2016 | BIT | Coal | 44156 | 24.448 | 1079525.888 | 1.68 | 14.9 | 657924.4 | 0
2016 | BIT | Coal | 29742 | 23.52 | 699531.84 | 1.49 | 18.4 | 547252.8 | 0
2016 | BIT | Coal | 27145 | 25.993 | 705579.985 | 2.29 | 7.6 | 206302 | 0
2016 | BIT | Coal | 63030 | 26.014 | 1639662.42 | 2.12 | 7.5 | 472725 | 0
2016 | BIT | Coal | 36214 | 25.955 | 939934.37 | 2.23 | 7.5 | 271605 | 0
2016 | BIT | Coal | 111298 | 24.064 | 2678275.072 | 1.56 | 15.3 | 1702859.4 | 0
2016 | BIT | Coal | 17907 | 26.302 | 470989.914 | 2.35 | 7.7 | 137883.9 | 0
2016 | BIT | Coal | 8947 | 26.228 | 234661.916 | 2.32 | 7.4 | 66207.8 | 0
2016 | SUB | Coal | 142686 | 17.5 | 2497005 | 0.19 | 4.4 | 627818.4 | 0
2016 | SUB | Coal | 53479 | 17.46 | 933743.34 | 0.25 | 6.1 | 326221.9 | 0
2016 | SUB | Coal | 14873 | 17.972 | 267297.556 | 0.19 | 4.9 | 72877.7 | 0
2016 | SUB | Coal | 15197 | 17.42 | 264731.74 | 0.22 | 4.6 | 69906.2 | 0
2016 | SUB | Coal | 15254 | 17.94 | 273656.76 | 0.24 | 4.6 | 70168.4 | 0
2016 | SUB | Coal | 50875 | 17.75 | 903031.25 | 0.32 | 5.8 | 295075 | 0
2016 | SUB | Coal | 49993 | 17.73 | 886375.89 | 0.23 | 5.6 | 279960.8 | 0
2016 | SUB | Coal | 49740 | 17.41 | 865973.4 | 0.19 | 4.4 | 218856 | 0
2016 | BIT | Coal | 794 | 23.17 | 18396.98 | 1.29 | 7.1 | 5637.4 | 0
2016 | SUB | Coal | 25040 | 17.98 | 450219.2 | 0.22 | 5 | 125200 | 0
2016 | SUB | Coal | 173252 | 15.988 | 2769952.976 | 0.31 | 5.5 | 952886 | 0
2016 | SUB | Coal | 31414 | 17.962 | 564258.268 | 0.23 | 5.1 | 160211.4 | 0
2016 | SUB | Coal | 125489 | 16.848 | 2114238.672 | 0.29 | 6 | 752934 | 0
2016 | SUB | Coal | 165002 | 20.302 | 3349870.604 | 0.86 | 4.3 | 709508.6 | 0
2016 | SUB | Coal | 71536 | 17.616 | 1260178.176 | 0.2 | 4.4 | 314758.4 | 0
2016 | BIT | Coal | 445186 | 21.5 | 9571499 | 0.59 | 10.7 | 4763490.2 | 0
2016 | SUB | Coal | 112188 | 17.418 | 1954090.584 | 0.24 | 6 | 673128 | 0
2016 | SUB | Coal | 192215 | 17.818 | 3424886.87 | 0.25 | 5 | 961075 | 0
2016 | SUB | Coal | 192030 | 17.746 | 3407764.38 | 0.29 | 5.3 | 1017759 | 0
2016 | SUB | Coal | 80116 | 17.874 | 1431993.384 | 0.25 | 4.8 | 384556.8 | 0
2016 | SUB | Coal | 64235 | 17.474 | 1122442.39 | 0.23 | 5.7 | 366139.5 | 0
2016 | BIT | Coal | 215513 | 25.04 | 5396445.52 | 4.44 | 9.3 | 2004270.9 | 0
2016 | BIT | Coal | 20546 | 25.32 | 520224.72 | 4.52 | 9.4 | 193132.4 | 0
2016 | SUB | Coal | 147822 | 17.95 | 2653404.9 | 0.25 | 5.1 | 753892.2 | 0
2016 | SUB | Coal | 51989 | 17.7 | 920205.3 | 0.27 | 5.2 | 270342.8 | 0
2016 | SUB | Coal | 29054 | 17.7 | 514255.8 | 0.27 | 5.2 | 151080.8 | 0
2016 | SUB | Coal | 243 | 17.7 | 4301.1 | 0.27 | 5.2 | 1263.6 | 0
2016 | BIT | Coal | 30007 | 26.02 | 780782.14 | 2.15 | 7.3 | 219051.1 | 0
2016 | BIT | Coal | 9452 | 23.078 | 218133.256 | 2.9 | 8.1 | 76561.2 | 0
2016 | BIT | Coal | 31331 | 26.292 | 823754.652 | 2.88 | 7.4 | 231849.4 | 0
2016 | BIT | Coal | 1638 | 24.45 | 40049.1 | 1.9 | 15 | 24570 | 0
2016 | BIT | Coal | 32240 | 25.17 | 811480.8 | 2.57 | 8.2 | 264368 | 0
2016 | BIT | Coal | 25613 | 25.06 | 641861.78 | 2.58 | 8.1 | 207465.3 | 0
2016 | BIT | Coal | 24239 | 25.17 | 610095.63 | 2.59 | 8 | 193912 | 0
2016 | BIT | Coal | 26903 | 25.6 | 688716.8 | 2.91 | 7.4 | 199082.2 | 0
2016 | BIT | Coal | 61479 | 22.08 | 1357456.32 | 2.99 | 8.2 | 504127.8 | 0
2016 | SUB | Coal | 32255 | 20.14 | 649615.7 | 0.49 | 7.3 | 235461.5 | 0
2016 | SUB | Coal | 28869 | 20.14 | 581421.66 | 0.49 | 7.3 | 210743.7 | 0
2016 | SUB | Coal | 169521 | 19.58 | 3319221.18 | 0.42 | 8.2 | 1390072.2 | 0
2016 | LIG | Coal | 437212 | 12.9 | 5640034.8 | 0.61 | 9.5 | 4153514 | 1
2016 | BIT | Coal | 8703 | 23.55 | 204955.65 | 2.5 | 8.8 | 76586.4 | 0
2016 | BIT | Coal | 35969 | 23.7 | 852465.3 | 2.78 | 8.2 | 294945.8 | 0
2016 | BIT | Coal | 16358 | 25.12 | 410912.96 | 2.73 | 9.4 | 153765.2 | 0
2016 | BIT | Coal | 7138 | 23.58 | 168314.04 | 2.78 | 8.6 | 61386.8 | 0
2016 | BIT | Coal | 3775 | 23.44 | 88486 | 2.57 | 8.6 | 32465 | 0
2016 | BIT | Coal | 3351 | 23.65 | 79251.15 | 2.56 | 8.5 | 28483.5 | 0
2016 | BIT | Coal | 1784 | 23.91 | 42655.44 | 2.81 | 8.9 | 15877.6 | 0
2016 | BIT | Coal | 39118 | 22.15 | 866463.7 | 3.95 | 16.6 | 649358.8 | 0
2016 | BIT | Coal | 23580 | 22.14 | 522061.2 | 4.37 | 17.6 | 415008 | 0
2016 | BIT | Coal | 13479 | 21.81 | 293976.99 | 4.52 | 17.9 | 241274.1 | 0
2016 | BIT | Coal | 11234 | 23.69 | 266133.46 | 2.77 | 8.1 | 90995.4 | 0
2016 | BIT | Coal | 30820 | 22.17 | 683279.4 | 3.02 | 8.8 | 271216 | 0
2016 | BIT | Coal | 3186 | 23.74 | 75635.64 | 2.8 | 8 | 25488 | 0
2016 | BIT | Coal | 1582 | 23.74 | 37556.68 | 2.82 | 8 | 12656 | 0
2016 | BIT | Coal | 15084 | 22.11 | 333507.24 | 4.45 | 17.8 | 268495.2 | 0
2016 | BIT | Coal | 7822 | 23.7 | 185381.4 | 2.77 | 8.1 | 63358.2 | 0
2016 | BIT | Coal | 6443 | 23.68 | 152570.24 | 2.8 | 8.1 | 52188.3 | 0
2016 | BIT | Coal | 3198 | 23.74 | 75920.52 | 2.79 | 8 | 25584 | 0
2016 | BIT | Coal | 23716 | 23.23 | 550922.68 | 3.93 | 13.8 | 327280.8 | 0
2016 | BIT | Coal | 16614 | 25.17 | 418174.38 | 2.67 | 9.1 | 151187.4 | 0
2016 | BIT | Coal | 20045 | 25.16 | 504332.2 | 2.65 | 9.2 | 184414 | 0
2016 | BIT | Coal | 27094 | 23.26 | 630206.44 | 2 | 11.3 | 306162.2 | 0
2016 | BIT | Coal | 32883 | 25.15 | 827007.45 | 2.61 | 9.2 | 302523.6 | 0
2016 | BIT | Coal | 19368 | 22.99 | 445270.32 | 2.89 | 8.1 | 156880.8 | 0
2016 | BIT | Coal | 25570 | 24.018 | 614140.26 | 2.72 | 7.5 | 191775 | 0
2016 | BIT | Coal | 11829 | 25.82 | 305424.78 | 2.78 | 7.9 | 93449.1 | 0
2016 | BIT | Coal | 51179 | 23.914 | 1223894.606 | 2.68 | 7.7 | 394078.3 | 0
2016 | SUB | Coal | 16501 | 17.9 | 295367.9 | 0.23 | 5 | 82505 | 0
2016 | SUB | Coal | 147981 | 16.64 | 2462403.84 | 0.32 | 4.7 | 695510.7 | 0
2016 | SUB | Coal | 27516 | 16.92 | 465570.72 | 0.29 | 5.4 | 148586.4 | 0
2016 | SUB | Coal | 48169 | 17.72 | 853554.68 | 0.23 | 5.4 | 260112.6 | 0
2016 | SUB | Coal | 48144 | 17.58 | 846371.52 | 0.26 | 5.7 | 274420.8 | 0
2016 | SUB | Coal | 48013 | 17.28 | 829664.64 | 0.25 | 4 | 192052 | 0
2016 | SUB | Coal | 32919 | 17.18 | 565548.42 | 0.25 | 4.1 | 134967.9 | 0
2016 | SUB | Coal | 16279 | 18.08 | 294324.32 | 0.23 | 4.4 | 71627.6 | 0
2016 | SUB | Coal | 122 | 17.9 | 2183.8 | 0.23 | 5 | 610 | 0
2016 | SUB | Coal | 49073 | 16.93 | 830805.89 | 0.29 | 5.7 | 279716.1 | 0
2016 | SUB | Coal | 49232 | 17.47 | 860083.04 | 0.2 | 4.4 | 216620.8 | 0
2016 | SUB | Coal | 49357 | 17.64 | 870657.48 | 0.21 | 4.3 | 212235.1 | 0
2016 | SUB | Coal | 48074 | 16.84 | 809566.16 | 0.29 | 6.2 | 298058.8 | 0
2016 | SUB | Coal | 508792 | 16.6 | 8445947.2 | 0.3 | 4.5 | 2289564 | 0
2016 | BIT | Coal | 30537 | 21.874 | 667966.338 | 3.39 | 11.4 | 348121.8 | 0
2016 | BIT | Coal | 16072 | 21.941 | 352635.752 | 3.42 | 11.5 | 184828 | 0
2016 | SUB | Coal | 64592 | 17.892 | 1155680.064 | 0.22 | 5.1 | 329419.2 | 0
2016 | BIT | Coal | 9687 | 24.911 | 241312.857 | 3.85 | 10.3 | 99776.1 | 0
2016 | BIT | Coal | 18981 | 22.197 | 421321.257 | 3.33 | 11 | 208791 | 0
2016 | BIT | Coal | 41467 | 23.506 | 974723.302 | 2.36 | 8.8 | 364909.6 | 0
2016 | BIT | Coal | 48769 | 22.684 | 1106275.996 | 2.96 | 8.3 | 404782.7 | 0
2016 | BIT | Coal | 50792 | 22.916 | 1163949.472 | 2.87 | 8 | 406336 | 0
2016 | BIT | Coal | 20843 | 23.851 | 497126.393 | 2.66 | 8.1 | 168828.3 | 0
2016 | BIT | Coal | 3223 | 20.035 | 64572.805 | 1.44 | 27.6 | 88954.8 | 0
2016 | SUB | Coal | 194952 | 16.608 | 3237762.816 | 0.77 | 10.6 | 2066491.2 | 0
2016 | SUB | Coal | 95989 | 17.266 | 1657346.074 | 0.62 | 8.8 | 844703.2 | 0
2016 | SUB | Coal | 68411 | 16.881 | 1154846.091 | 0.29 | 5.9 | 403624.9 | 0
2016 | SUB | Coal | 16985 | 16.634 | 282528.49 | 0.29 | 6 | 101910 | 0
2016 | SUB | Coal | 68493 | 16.988 | 1163559.084 | 0.25 | 4.7 | 321917.1 | 0
2016 | SUB | Coal | 120106 | 17.15 | 2059817.9 | 0.23 | 4.1 | 492434.6 | 0
2016 | SUB | Coal | 45028 | 17.838 | 803209.464 | 0.26 | 4.7 | 211631.6 | 0
2016 | SUB | Coal | 72667 | 17.582 | 1277631.194 | 0.2 | 4.3 | 312468.1 | 0
2016 | BIT | Coal | 44495 | 21.922 | 975419.39 | 2.7 | 8.9 | 396005.5 | 0
2016 | BIT | Coal | 30121 | 25.816 | 777603.736 | 2.37 | 7.8 | 234943.8 | 0
2016 | SUB | Coal | 14488 | 18.11 | 262377.68 | 0.16 | 4.6 | 66644.8 | 0
2016 | SUB | Coal | 28419 | 16.88 | 479712.72 | 0.65 | 9.7 | 275664.3 | 0
2016 | SUB | Coal | 14596 | 17.71 | 258495.16 | 0.35 | 5.3 | 77358.8 | 0
2016 | SUB | Coal | 28892 | 17.13 | 494919.96 | 0.27 | 4.3 | 124235.6 | 0
2016 | SUB | Coal | 72004 | 16.84 | 1212547.36 | 0.64 | 9.6 | 691238.4 | 0
2016 | SUB | Coal | 86983 | 16.91 | 1470882.53 | 0.6 | 9.3 | 808941.9 | 0
2016 | SUB | Coal | 29150 | 17.61 | 513331.5 | 0.37 | 6 | 174900 | 0
2016 | SUB | Coal | 29880 | 17.9 | 534852 | 0.2 | 5 | 149400 | 0
2016 | SUB | Coal | 610 | 17.88 | 10906.8 | 0.25 | 4.9 | 2989 | 0
2016 | SUB | Coal | 14072 | 17.79 | 250340.88 | 0.38 | 5 | 70360 | 0
2016 | SUB | Coal | 121 | 16.9 | 2044.9 | 0.51 | 9.8 | 1185.8 | 0
2016 | SUB | Coal | 14454 | 17.29 | 249909.66 | 0.24 | 4 | 57816 | 0
2016 | BIT | Coal | 9390 | 22.26 | 209021.4 | 3.26 | 18.4 | 172776 | 0
2016 | BIT | Coal | 15705 | 16.91 | 265571.55 | 1.89 | 25.5 | 400477.5 | 0
2016 | BIT | Coal | 317615 | 25.49 | 8096006.35 | 4.19 | 8.9 | 2826773.5 | 0
2016 | SUB | Coal | 453506 | 16.7 | 7573550.2 | 0.28 | 5.9 | 2675685.4 | 0
2016 | SUB | Coal | 56719 | 16.47 | 934161.93 | 0.35 | 5.6 | 317626.4 | 0
2016 | SUB | Coal | 28312 | 16.426 | 465052.912 | 0.33 | 4.5 | 127404 | 0
2016 | BIT | Coal | 98373 | 23.29 | 2291107.17 | 1.32 | 5.8 | 570563.4 | 0
2016 | BIT | Coal | 171192 | 22.81 | 3904889.52 | 3.48 | 8.9 | 1523608.8 | 0
2016 | BIT | Coal | 151082 | 22.512 | 3401157.984 | 2.26 | 8 | 1208656 | 0
2016 | BIT | Coal | 83786 | 22.184 | 1858708.624 | 2.5 | 8.8 | 737316.8 | 0
2016 | BIT | Coal | 46914 | 22.646 | 1062414.444 | 3.5 | 9.6 | 450374.4 | 0
2016 | SUB | Coal | 44425 | 16.222 | 720662.35 | 0.29 | 7 | 310975 | 0
2016 | BIT | Coal | 61891 | 23.21 | 1436490.11 | 3.43 | 8.1 | 501317.1 | 0
2016 | SUB | Coal | 14723 | 16.844 | 247994.212 | 0.23 | 4.81 | 70817.63 | 0
2016 | SUB | Coal | 76248 | 17.334 | 1321682.832 | 0.2 | 4.41 | 336253.68 | 0
2016 | SUB | Coal | 60779 | 17.242 | 1047951.518 | 0.26 | 3.87 | 235214.73 | 0
2016 | SUB | Coal | 45984 | 17.248 | 793132.032 | 0.19 | 4.54 | 208767.36 | 0
2016 | SUB | Coal | 14638 | 16.81 | 246064.78 | 0.4 | 5.8 | 84900.4 | 0
2016 | LIG | Coal | 418850 | 13.84 | 5796884 | 0.6 | 10.9 | 4565465 | 1
2016 | SUB | Coal | 29127 | 15.23 | 443604.21 | 0.3 | 5.3 | 154373.1 | 0
2016 | SUB | Coal | 286158 | 17.04 | 4876132.32 | 0.25 | 4.8 | 1373558.4 | 0
2016 | BIT | Coal | 47417 | 23.762 | 1126722.754 | 0.91 | 10.7 | 507361.9 | 0
2016 | BIT | Coal | 266091 | 22.248 | 5919992.568 | 0.51 | 11.7 | 3113264.7 | 0
2016 | BIT | Coal | 22998 | 24.508 | 563634.984 | 0.78 | 12.35 | 284025.3 | 0
2016 | BIT | Coal | 50690 | 24.212 | 1227306.28 | 0.78 | 12.71 | 644269.9 | 0
2016 | BIT | Coal | 21129 | 23.912 | 505236.648 | 0.96 | 10.94 | 231151.26 | 0
2016 | BIT | Coal | 7880 | 23.77 | 187307.6 | 0.99 | 10.4 | 81952 | 0
2016 | SUB | Coal | 33586 | 17.61 | 591449.46 | 0.2 | 4.4 | 147778.4 | 0
2016 | SUB | Coal | 163264 | 16.89 | 2757528.96 | 0.28 | 6 | 979584 | 0
2016 | SUB | Coal | 66497 | 16.84 | 1119809.48 | 0.38 | 5.7 | 379032.9 | 0
2016 | SUB | Coal | 32303 | 16.89 | 545597.67 | 0.29 | 5.9 | 190587.7 | 0
2016 | SUB | Coal | 148851 | 17.6 | 2619777.6 | 0.24 | 5.7 | 848450.7 | 0
2016 | SUB | Coal | 14937 | 18.8 | 280815.6 | 0.32 | 3.7 | 55266.9 | 0
2016 | SUB | Coal | 48939 | 17.67 | 864752.13 | 0.19 | 4.3 | 210437.7 | 0
2016 | SUB | Coal | 16467 | 17.45 | 287349.15 | 0.29 | 6.4 | 105388.8 | 0
2016 | SUB | Coal | 28915 | 16.513 | 477473.395 | 0.34 | 5.1 | 147466.5 | 0
2016 | SUB | Coal | 44346 | 16.703 | 740711.238 | 0.39 | 6.1 | 270510.6 | 0
2016 | SUB | Coal | 15112 | 16.572 | 250436.064 | 0.39 | 6.9 | 104272.8 | 0
2016 | SUB | Coal | 14627 | 17.016 | 248893.032 | 0.27 | 5.2 | 76060.4 | 0
2016 | SUB | Coal | 73623 | 16.816 | 1238044.368 | 0.3 | 6.2 | 456462.6 | 0
2016 | SUB | Coal | 29031 | 16.608 | 482146.848 | 0.31 | 4.7 | 136445.7 | 0
2016 | SUB | Coal | 43859 | 16.593 | 727752.387 | 0.33 | 4.6 | 201751.4 | 0
2016 | SUB | Coal | 58748 | 16.733 | 983030.284 | 0.26 | 5.2 | 305489.6 | 0
2016 | SUB | Coal | 29428 | 16.733 | 492418.724 | 0.31 | 5.2 | 153025.6 | 0
2016 | LIG | Coal | 780305 | 13.78 | 10752602.9 | 0.9 | 16.2 | 12640941 | 1
2016 | SUB | Coal | 16349 | 17.276 | 282445.324 | 0.18 | 4.8 | 78475.2 | 0
2016 | SUB | Coal | 16551 | 16.718 | 276699.618 | 0.29 | 5.8 | 95995.8 | 0
2016 | SUB | Coal | 18171 | 17.04 | 309633.84 | 0.29 | 5.5 | 99940.5 | 0
2016 | SUB | Coal | 16452 | 16.77 | 275900.04 | 0.28 | 6.3 | 103647.6 | 0
2016 | LIG | Coal | 188383 | 10.21 | 1923390.43 | 2.38 | 30 | 5651490 | 1
2016 | SUB | Coal | 16252 | 17.498 | 284377.496 | 0.19 | 4.5 | 73134 | 0
2016 | BIT | Coal | 18946 | 23.19 | 439357.74 | 3.26 | 9.9 | 187565.4 | 0
2016 | SUB | Coal | 245440 | 17.744 | 4355087.36 | 0.25 | 4.9 | 1202656 | 0
2016 | SUB | Coal | 72132 | 17.686 | 1275726.552 | 0.25 | 4.8 | 346233.6 | 0
2016 | SUB | Coal | 31638 | 17.738 | 561194.844 | 0.19 | 4.2 | 132879.6 | 0
2016 | SUB | Coal | 15961 | 17.59 | 280753.99 | 0.2 | 4.4 | 70228.4 | 0
2016 | SUB | Coal | 214045 | 17.652 | 3778322.34 | 0.25 | 5.5 | 1177247.5 | 0
2016 | SUB | Coal | 105984 | 17.006 | 1802363.904 | 0.26 | 4.7 | 498124.8 | 0
2016 | SUB | Coal | 75848 | 17.9 | 1357679.2 | 0.24 | 5.5 | 417164 | 0
2016 | SUB | Coal | 30376 | 17.658 | 536379.408 | 0.37 | 5 | 151880 | 0
2016 | SUB | Coal | 75480 | 16.158 | 1219605.84 | 0.34 | 4.7 | 354756 | 0
2016 | BIT | Coal | 109708 | 23.3 | 2556196.4 | 3.34 | 7.8 | 855722.4 | 0
2016 | BIT | Coal | 186194 | 22.21 | 4135368.74 | 3.15 | 9.4 | 1750223.6 | 0
2016 | SUB | Coal | 28092 | 16.77 | 471102.84 | 0.3 | 5.1 | 143269.2 | 0
2016 | SUB | Coal | 28217 | 16.76 | 472916.92 | 0.37 | 5.3 | 149550.1 | 0
2016 | SUB | Coal | 14093 | 16.63 | 234366.59 | 0.28 | 4.5 | 63418.5 | 0
2016 | SUB | Coal | 28214 | 16.6 | 468352.4 | 0.3 | 4.4 | 124141.6 | 0
2016 | BIT | Coal | 25960 | 25.2 | 654192 | 1.62 | 10 | 259600 | 0
2016 | BIT | Coal | 28185 | 25.76 | 726045.6 | 1.48 | 8.8 | 248028 | 0
2016 | BIT | Coal | 53971 | 23.51 | 1268858.21 | 1.18 | 11.6 | 626063.6 | 0
2016 | BIT | Coal | 11730 | 25.966 | 304581.18 | 2.25 | 7.1 | 83283 | 0
2016 | SUB | Coal | 109844 | 17.572 | 1930178.768 | 0.24 | 4.3 | 472329.2 | 0
2016 | SUB | Coal | 301740 | 16.574 | 5001038.76 | 0.36 | 4.6 | 1388004 | 0
2016 | SUB | Coal | 268451 | 16.974 | 4556687.274 | 0.29 | 4.6 | 1234874.6 | 0
2016 | SUB | Coal | 63673 | 16.994 | 1082058.962 | 0.28 | 4.7 | 299263.1 | 0
2016 | SUB | Coal | 47800 | 17.764 | 849119.2 | 0.29 | 4.6 | 219880 | 0
2016 | BIT | Coal | 34794 | 26.26 | 913690.44 | 2.9 | 7.58 | 263738.52 | 0
2016 | BIT | Coal | 20867 | 25.958 | 541665.586 | 2.1 | 7.64 | 159423.88 | 0
2016 | BIT | Coal | 44434 | 24.928 | 1107650.752 | 2.98 | 9.38 | 416790.92 | 0
2016 | BIT | Coal | 40333 | 26.218 | 1057450.594 | 3.04 | 7.88 | 317824.04 | 0
2016 | BIT | Coal | 10241 | 25.292 | 259015.372 | 4.29 | 8.83 | 90428.03 | 0
2016 | BIT | Coal | 75684 | 24.908 | 1885137.072 | 3.02 | 9.41 | 712186.44 | 0
2016 | BIT | Coal | 97917 | 24.738 | 2422270.746 | 4.41 | 9.24 | 904753.08 | 0
2016 | LIG | Coal | 7704 | 14 | 107856 | 0.17 | 10.2 | 78580.8 | 1
2016 | WC | Coal | 5776 | 14 | 80864 | 0.17 | 10.2 | 58915.2 | 0
2016 | LIG | Coal | 375954 | 13.234 | 4975375.236 | 1.06 | 10.6 | 3985112.4 | 1
2016 | BIT | Coal | 88134 | 23.142 | 2039597.028 | 1.07 | 13.4 | 1180995.6 | 0
2016 | BIT | Coal | 48858 | 22.752 | 1111617.216 | 0.42 | 7.4 | 361549.2 | 0
2016 | BIT | Coal | 36367 | 22.374 | 813675.258 | 0.5 | 12.1 | 440040.7 | 0
2016 | BIT | Coal | 70440 | 22.183 | 1562570.52 | 0.51 | 13.1 | 922764 | 0
2016 | BIT | Coal | 158089 | 21.357 | 3376306.773 | 0.38 | 12.3 | 1944494.7 | 0
2016 | SUB | Coal | 68930 | 19.603 | 1351234.79 | 1.1 | 12 | 827160 | 0
2016 | BIT | Coal | 51193 | 22.99 | 1176927.07 | 2.92 | 8.1 | 414663.3 | 0
2016 | BIT | Coal | 33832 | 22.15 | 749378.8 | 3.07 | 8.8 | 297721.6 | 0
2016 | SUB | Coal | 115381 | 17.88 | 2063012.28 | 0.26 | 5 | 576905 | 0
2016 | SUB | Coal | 82135 | 17.54 | 1440647.9 | 0.2 | 4.5 | 369607.5 | 0
2016 | SUB | Coal | 130626 | 16.85 | 2201048.1 | 0.28 | 6 | 783756 | 0
2016 | SUB | Coal | 130063 | 16.83 | 2188960.29 | 0.28 | 6.2 | 806390.6 | 0
2016 | LIG | Coal | 440183 | 12.54 | 5519894.82 | 1.2 | 18.8 | 8275440.4 | 1
2016 | SUB | Coal | 32994 | 17.57 | 579704.58 | 0.26 | 5.4 | 178167.6 | 0
2016 | SUB | Coal | 16528 | 17.5 | 289240 | 0.26 | 5.7 | 94209.6 | 0
2016 | SUB | Coal | 65419 | 18.02 | 1178850.38 | 0.3 | 4.7 | 307469.3 | 0
2016 | SUB | Coal | 32875 | 17.39 | 571696.25 | 0.18 | 4.4 | 144650 | 0
2016 | SUB | Coal | 16462 | 17.98 | 295986.76 | 0.21 | 5.1 | 83956.2 | 0
2016 | SUB | Coal | 16433 | 17.75 | 291685.75 | 0.2 | 4.2 | 69018.6 | 0
2016 | SUB | Coal | 32908 | 17.19 | 565688.52 | 0.26 | 4.2 | 138213.6 | 0
2016 | SUB | Coal | 16457 | 17.83 | 293428.31 | 0.24 | 5.5 | 90513.5 | 0
2016 | BIT | Coal | 87762 | 22.73 | 1994830.26 | 3.73 | 9.3 | 816186.6 | 0
2016 | BIT | Coal | 31821 | 23.28 | 740792.88 | 3.37 | 7.9 | 251385.9 | 0
2016 | SUB | Coal | 87869 | 17.711 | 1556247.859 | 0.24 | 5.4 | 474492.6 | 0
2016 | SUB | Coal | 63682 | 17.796 | 1133284.872 | 0.25 | 4.8 | 305673.6 | 0
2016 | SUB | Coal | 33014 | 16.824 | 555427.536 | 0.22 | 5 | 165070 | 0
2016 | BIT | Coal | 21812 | 22.99 | 501457.88 | 2.91 | 8.2 | 178858.4 | 0
2016 | BIT | Coal | 36469 | 22.66 | 826387.54 | 2.6 | 8.4 | 306339.6 | 0
2016 | BIT | Coal | 18685 | 22.14 | 413685.9 | 3.17 | 7.6 | 142006 | 0
2016 | BIT | Coal | 46117 | 23.65 | 1090667.05 | 2.84 | 8 | 368936 | 0
2016 | LIG | Coal | 200626 | 13.408 | 2689993.408 | 0.96 | 16 | 3210016 | 1
2016 | BIT | Coal | 12315 | 25.07 | 308737.05 | 0.89 | 9.2 | 113298 | 0
2016 | BIT | Coal | 47954 | 24.201 | 1160534.754 | 0.69 | 12.4 | 594629.6 | 0
2016 | BIT | Coal | 24037 | 25.329 | 608833.173 | 1.12 | 9.7 | 233158.9 | 0
2016 | BIT | Coal | 12095 | 24.8 | 299956 | 1.07 | 11.7 | 141511.5 | 0
2016 | BIT | Coal | 11416 | 24.684 | 281792.544 | 0.86 | 12.7 | 144983.2 | 0
2016 | BIT | Coal | 12442 | 26.042 | 324014.564 | 0.61 | 7.9 | 98291.8 | 0
2016 | BIT | Coal | 21458 | 25.255 | 541921.79 | 1.09 | 10.8 | 231746.4 | 0
2016 | BIT | Coal | 23743 | 24.637 | 584956.291 | 0.85 | 12.6 | 299161.8 | 0
2016 | BIT | Coal | 23436 | 24.08 | 564338.88 | 0.66 | 12.5 | 292950 | 0
2016 | BIT | Coal | 31509 | 23.058 | 726534.522 | 0.7 | 6.5 | 204808.5 | 0
2016 | SUB | Coal | 355 | 18.066 | 6413.43 | 0.33 | 5 | 1775 | 0
2016 | SUB | Coal | 34985 | 17.875 | 625356.875 | 0.27 | 4.9 | 171426.5 | 0
2016 | SUB | Coal | 236 | 18.004 | 4248.944 | 0.24 | 5 | 1180 | 0
2016 | SUB | Coal | 17735 | 17.384 | 308305.24 | 0.18 | 4.4 | 78034 | 0
2016 | SUB | Coal | 17773 | 17.44 | 309961.12 | 0.2 | 4.9 | 87087.7 | 0
2016 | SUB | Coal | 17789 | 17.124 | 304618.836 | 0.23 | 3.9 | 69377.1 | 0
2016 | SUB | Coal | 17719 | 17.884 | 316886.596 | 0.27 | 5.2 | 92138.8 | 0
2016 | SUB | Coal | 17749 | 17.718 | 314476.782 | 0.24 | 5.4 | 95844.6 | 0
2016 | BIT | Coal | 8046 | 26.048 | 209582.208 | 1.21 | 7.1 | 57126.6 | 0
2016 | BIT | Coal | 16121 | 26.065 | 420193.865 | 0.92 | 8.8 | 141864.8 | 0
2016 | BIT | Coal | 11196 | 18.2 | 203767.2 | 0.7 | 14.3 | 160102.8 | 0
2016 | LIG | Coal | 352356 | 12.926 | 4554553.656 | 0.72 | 14.66 | 5165538.96 | 1
2016 | SUB | Coal | 28086 | 17.672 | 496335.792 | 0.2 | 4.1 | 115152.6 | 0
2016 | SUB | Coal | 111737 | 17.936 | 2004114.832 | 0.23 | 5 | 558685 | 0
2016 | SUB | Coal | 28057 | 16.804 | 471469.828 | 0.3 | 6.3 | 176759.1 | 0
2016 | BIT | Coal | 10344 | 24.076 | 249042.144 | 0.76 | 12.2 | 126196.8 | 0
2016 | BIT | Coal | 56675 | 24.694 | 1399532.45 | 0.65 | 9.8 | 555415 | 0
2016 | BIT | Coal | 23810 | 23.938 | 569963.78 | 0.89 | 13.6 | 323816 | 0
2016 | BIT | Coal | 11679 | 24.256 | 283285.824 | 0.91 | 12.1 | 141315.9 | 0
2016 | BIT | Coal | 48454 | 24.052 | 1165415.608 | 0.68 | 12.4 | 600829.6 | 0
2016 | BIT | Coal | 12328 | 25.068 | 309038.304 | 2.73 | 8.9 | 109719.2 | 0
2016 | BIT | Coal | 11909 | 25.566 | 304465.494 | 2.39 | 7.4 | 88126.6 | 0
2016 | SUB | Coal | 149146 | 18.794 | 2803049.924 | 0.5 | 10.2 | 1521289.2 | 0
2016 | SUB | Coal | 102823 | 17.134 | 1761769.282 | 0.6 | 14.9 | 1532062.7 | 0
2016 | SUB | Coal | 63061 | 17.134 | 1080487.174 | 0.6 | 14.9 | 939608.9 | 0
2016 | BIT | Coal | 44687 | 23.643 | 1056534.741 | 0.61 | 12.6 | 563056.2 | 0
2016 | BIT | Coal | 44084 | 21.536 | 949393.024 | 0.43 | 12.1 | 533416.4 | 0
2016 | BIT | Coal | 33539 | 23.646 | 793063.194 | 0.61 | 12.5 | 419237.5 | 0
2016 | BIT | Coal | 15004 | 23.35 | 350343.4 | 0.51 | 10.4 | 156041.6 | 0
2016 | BIT | Coal | 13235 | 23.991 | 317520.885 | 0.89 | 11.6 | 153526 | 0
2016 | BIT | Coal | 22383 | 23.934 | 535714.722 | 3.54 | 11.31 | 253151.73 | 0
2016 | BIT | Coal | 13686 | 26.044 | 356438.184 | 2 | 7.19 | 98402.34 | 0
2016 | BIT | Coal | 22383 | 23.934 | 535714.722 | 3.54 | 11.31 | 253151.73 | 0
2016 | BIT | Coal | 336598 | 24.976 | 8406871.648 | 3.77 | 9.16 | 3083237.68 | 0
2016 | BIT | Coal | 89927 | 26.18 | 2354288.86 | 2.94 | 7.64 | 687042.28 | 0
2016 | BIT | Coal | 91843 | 25.062 | 2301769.266 | 3.43 | 9.2 | 844955.6 | 0
2016 | SUB | Coal | 14025 | 17.744 | 248859.6 | 0.22 | 5.3 | 74332.5 | 0
2016 | SUB | Coal | 28151 | 17.548 | 493993.748 | 0.19 | 4.4 | 123864.4 | 0
2016 | SUB | Coal | 14125 | 17.986 | 254052.25 | 0.19 | 4 | 56500 | 0
2016 | LIG | Coal | 13607 | 13.68 | 186143.76 | 0.77 | 7.9 | 107495.3 | 1
2016 | SUB | Coal | 74869 | 17.69 | 1324432.61 | 0.19 | 4.3 | 321936.7 | 0
2016 | SUB | Coal | 219317 | 18.26 | 4004728.42 | 1.04 | 16.2 | 3552935.4 | 0
2016 | SUB | Coal | 120620 | 17.58 | 2120499.6 | 0.19 | 4.4 | 530728 | 0
2016 | BIT | Coal | 38582 | 25.21 | 972652.22 | 2.79 | 9 | 347238 | 0
2016 | BIT | Coal | 72053 | 26.18 | 1886347.54 | 2.89 | 7.6 | 547602.8 | 0
2016 | BIT | Coal | 284 | 24.02 | 6821.68 | 0.94 | 13.2 | 3748.8 | 0
2016 | BIT | Coal | 12316 | 23.374 | 287874.184 | 2.7 | 8.4 | 103454.4 | 0
2016 | BIT | Coal | 67604 | 22.496 | 1520819.584 | 3.02 | 8.4 | 567873.6 | 0
2016 | BIT | Coal | 22432 | 22.438 | 503329.216 | 3.1 | 8.6 | 192915.2 | 0
2016 | BIT | Coal | 25569 | 22.454 | 574126.326 | 3.1 | 7.8 | 199438.2 | 0
2016 | BIT | Coal | 56867 | 23.404 | 1330915.268 | 2.36 | 8.9 | 506116.3 | 0
2016 | BIT | Coal | 47835 | 22.384 | 1070738.64 | 3.22 | 9.3 | 444865.5 | 0
2016 | BIT | Coal | 46537 | 24.014 | 1117539.518 | 2.7 | 8.3 | 386257.1 | 0
2016 | SUB | Coal | 33172 | 17.498 | 580443.656 | 0.2 | 4.4 | 145956.8 | 0
2016 | BIT | Coal | 86137 | 25.038 | 2156698.206 | 3.12 | 6.6 | 568504.2 | 0
2016 | SUB | Coal | 175335 | 17.508 | 3069765.18 | 0.2 | 4.4 | 771474 | 0
2016 | SUB | Coal | 15790 | 17.492 | 276198.68 | 0.24 | 5.8 | 91582 | 0
2016 | SUB | Coal | 48383 | 17.986 | 870216.638 | 0.24 | 5 | 241915 | 0
2016 | SUB | Coal | 32439 | 17.684 | 573651.276 | 0.28 | 5.3 | 171926.7 | 0
2016 | SUB | Coal | 88346 | 18.884 | 1668325.864 | 0.35 | 3.8 | 335714.8 | 0
2016 | SUB | Coal | 132424 | 18.868 | 2498576.032 | 0.35 | 4 | 529696 | 0
2016 | SUB | Coal | 57358 | 18.9 | 1084066.2 | 0.34 | 4.1 | 235167.8 | 0
2016 | SUB | Coal | 235420 | 18.777 | 4420481.34 | 0.34 | 4.1 | 965222 | 0
2016 | SUB | Coal | 176040 | 18.868 | 3321522.72 | 0.4 | 4.7 | 827388 | 0
2016 | BIT | Coal | 1574 | 22.724 | 35767.576 | 3.64 | 17.1 | 26915.4 | 0
2016 | BIT | Coal | 9974 | 25.398 | 253319.652 | 2.9 | 8.5 | 84779 | 0
2016 | BIT | Coal | 1742 | 15.788 | 27502.696 | 1.6 | 31.2 | 54350.4 | 0
2016 | BIT | Coal | 62116 | 22.692 | 1409536.272 | 3.06 | 20.2 | 1254743.2 | 0
2016 | BIT | Coal | 8110 | 23.49 | 190503.9 | 2.98 | 16 | 129760 | 0
2016 | BIT | Coal | 152316 | 26.096 | 3974838.336 | 2.97 | 8 | 1218528 | 0
2016 | BIT | Coal | 30433 | 25.956 | 789918.948 | 2.23 | 7.2 | 219117.6 | 0
2016 | BIT | Coal | 1547 | 15.644 | 24201.268 | 1.6 | 32.1 | 49658.7 | 0
2016 | BIT | Coal | 1595 | 22.968 | 36633.96 | 3.43 | 16.7 | 26636.5 | 0
2016 | BIT | Coal | 16374 | 21.85 | 357771.9 | 2.32 | 19.1 | 312743.4 | 0
2016 | BIT | Coal | 10430 | 21.828 | 227666.04 | 2.87 | 23.7 | 247191 | 0
2016 | WC | Coal | 1428 | 15.854 | 22639.512 | 3.55 | 42 | 59976 | 0
2016 | BIT | Coal | 9794 | 25.294 | 247729.436 | 2.87 | 9.1 | 89125.4 | 0
2016 | BIT | Coal | 17963 | 23.552 | 423064.576 | 3.23 | 18.3 | 328722.9 | 0
2016 | BIT | Coal | 2740 | 24.176 | 66242.24 | 2.13 | 16.5 | 45210 | 0
2016 | BIT | Coal | 2107 | 24.882 | 52426.374 | 2.51 | 13.8 | 29076.6 | 0
2016 | BIT | Coal | 6319 | 18.964 | 119833.516 | 2.11 | 22 | 139018 | 0
2016 | BIT | Coal | 8573 | 23.734 | 203471.582 | 2.71 | 16.3 | 139739.9 | 0
2016 | BIT | Coal | 7004 | 23.668 | 165770.672 | 2.72 | 17.4 | 121869.6 | 0
2016 | WC | Coal | 4261 | 18.232 | 77686.552 | 2.26 | 25.2 | 107377.2 | 0
2016 | BIT | Coal | 29717 | 25.944 | 770977.848 | 2.31 | 7.5 | 222877.5 | 0
2016 | BIT | Coal | 74412 | 26.158 | 1946469.096 | 3 | 8.1 | 602737.2 | 0
2016 | BIT | Coal | 3242 | 22.422 | 72692.124 | 2.58 | 20.6 | 66785.2 | 0
2016 | BIT | Coal | 2016 | 23.936 | 48254.976 | 2.67 | 13.9 | 28022.4 | 0
2016 | BIT | Coal | 29466 | 22.96 | 676539.36 | 2.85 | 8 | 235728 | 0
2016 | BIT | Coal | 2150 | 23.502 | 50529.3 | 2.48 | 7.9 | 16985 | 0
2016 | BIT | Coal | 4016 | 22.59 | 90721.44 | 3.2 | 8.8 | 35340.8 | 0
2016 | SUB | Coal | 16675 | 17.64 | 294147 | 0.3 | 6.13 | 102217.75 | 0
2016 | SUB | Coal | 33102 | 17.568 | 581535.936 | 0.25 | 5.53 | 183054.06 | 0
2016 | SUB | Coal | 313331 | 17.568 | 5504599.008 | 0.21 | 4.35 | 1362989.85 | 0
2016 | SUB | Coal | 120 | 18.196 | 2183.52 | 0.21 | 4.38 | 525.6 | 0
2016 | BIT | Coal | 1576 | 25 | 39400 | 0.81 | 6.8 | 10716.8 | 0
2016 | BIT | Coal | 16004 | 26.35 | 421705.4 | 0.82 | 8.3 | 132833.2 | 0
2016 | BIT | Coal | 16496 | 26.05 | 429720.8 | 1.96 | 7.2 | 118771.2 | 0
2016 | BIT | Coal | 15694 | 25.61 | 401923.34 | 0.85 | 8 | 125552 | 0
2016 | WC | Coal | 7851 | 18.24 | 143202.24 | 3.16 | 23.8 | 186853.8 | 0
2016 | WC | Coal | 8696 | 8.58 | 74611.68 | 2.05 | 54.3 | 472192.8 | 0
2016 | WC | Coal | 6492 | 17.54 | 113869.68 | 1.87 | 25.5 | 165546 | 0
2016 | WC | Coal | 628 | 17.73 | 11134.44 | 0.86 | 16.5 | 10362 | 0
2016 | WC | Coal | 1491 | 9.63 | 14358.33 | 1.83 | 48 | 71568 | 0
2016 | WC | Coal | 2288 | 15.35 | 35120.8 | 1.9 | 28.8 | 65894.4 | 0
2016 | WC | Coal | 4104 | 16.17 | 66361.68 | 2.18 | 35.6 | 146102.4 | 0
2016 | WC | Coal | 5986 | 16.17 | 96793.62 | 2.18 | 35.6 | 213101.6 | 0
2016 | BIT | Coal | 2775 | 22.2 | 61605 | 2.83 | 8.5 | 23587.5 | 0
2016 | SUB | Coal | 10632 | 17.53 | 186378.96 | 0.25 | 5.2 | 55286.4 | 0
2016 | BIT | Coal | 17701 | 22.95 | 406237.95 | 3.01 | 9.9 | 175239.9 | 0
2016 | BIT | Coal | 13962 | 22.37 | 312329.94 | 0.49 | 9.9 | 138223.8 | 0
2016 | BIT | Coal | 11141 | 21.9 | 243987.9 | 1.25 | 18.7 | 208336.7 | 0
2016 | SUB | Coal | 10944 | 17.53 | 191848.32 | 0.25 | 5.2 | 56908.8 | 0
2016 | BIT | Coal | 5199 | 25.2 | 131014.8 | 0.79 | 8.3 | 43151.7 | 0
2016 | BIT | Coal | 34720 | 26.01 | 903067.2 | 2.01 | 7.5 | 260400 | 0
2016 | BIT | Coal | 32615 | 21.17 | 690459.55 | 1.22 | 24.6 | 802329 | 0
2016 | SUB | Coal | 27758 | 16.62 | 461337.96 | 0.32 | 5.4 | 149893.2 | 0
2016 | BIT | Coal | 13233 | 21.02 | 278157.66 | 1.06 | 29.6 | 391696.8 | 0
2016 | BIT | Coal | 1207 | 16.81 | 20289.67 | 1.19 | 37.7 | 45503.9 | 0
2016 | BIT | Coal | 59205 | 21.87 | 1294813.35 | 0.25 | 9.5 | 562447.5 | 0
2016 | BIT | Coal | 12350 | 22.2 | 274170 | 1.8 | 21.3 | 263055 | 0
2016 | BIT | Coal | 3189 | 22.26 | 70987.14 | 1.82 | 20 | 63780 | 0
2016 | BIT | Coal | 11746 | 22.46 | 263815.16 | 1.35 | 20.1 | 236094.6 | 0
2016 | BIT | Coal | 11765 | 22.08 | 259771.2 | 1.71 | 23.1 | 271771.5 | 0
2016 | BIT | Coal | 43848 | 23.1 | 1012888.8 | 0.51 | 10.8 | 473558.4 | 0
2016 | BIT | Coal | 32845 | 21.8 | 716021 | 3.4 | 7.5 | 246337.5 | 0
2016 | SUB | Coal | 65489 | 17.5 | 1146057.5 | 0.18 | 4.4 | 288151.6 | 0
2016 | BIT | Coal | 1130 | 21.1 | 23843 | 3.7 | 8.5 | 9605 | 0
2016 | BIT | Coal | 54194 | 21.1 | 1143493.4 | 3.7 | 8.5 | 460649 | 0
2016 | BIT | Coal | 35668 | 21.1 | 752594.8 | 3.7 | 10 | 356680 | 0
2016 | BIT | Coal | 3806 | 21.1 | 80306.6 | 3.7 | 8.5 | 32351 | 0
2016 | SUB | Coal | 32757 | 17.5 | 573247.5 | 0.8 | 6.5 | 212920.5 | 0
2016 | SUB | Coal | 32358 | 17.7 | 572736.6 | 0.25 | 4.2 | 135903.6 | 0
2016 | BIT | Coal | 4880 | 22.34 | 109019.2 | 2.34 | 20.3 | 99064 | 0
2016 | BIT | Coal | 10399 | 21.5 | 223578.5 | 1.8 | 22.3 | 231897.7 | 0
2016 | BIT | Coal | 3215 | 20.7 | 66550.5 | 1.97 | 25.2 | 81018 | 0
2016 | BIT | Coal | 756 | 25.24 | 19081.44 | 0.79 | 8.3 | 6274.8 | 0
2016 | BIT | Coal | 12847 | 26.48 | 340188.56 | 0.74 | 8.5 | 109199.5 | 0
2016 | BIT | Coal | 21032 | 26.14 | 549776.48 | 0.94 | 7.5 | 157740 | 0
2016 | BIT | Coal | 9438 | 26.69 | 251900.22 | 0.8 | 3.3 | 31145.4 | 0
2016 | BIT | Coal | 10648 | 26.13 | 278232.24 | 1.04 | 9.4 | 100091.2 | 0
2016 | BIT | Coal | 40624 | 26.92 | 1093598.08 | 0.82 | 6.6 | 268118.4 | 0
2016 | BIT | Coal | 8976 | 26.28 | 235889.28 | 0.75 | 6.2 | 55651.2 | 0
2016 | BIT | Coal | 6828 | 24.44 | 166876.32 | 0.84 | 12.3 | 83984.4 | 0
2016 | BIT | Coal | 3257 | 22.94 | 74715.58 | 1.03 | 13.6 | 44295.2 | 0
2016 | BIT | Coal | 17944 | 20.45 | 366954.8 | 0.48 | 5.6 | 100486.4 | 0
2016 | BIT | Coal | 16552 | 25.81 | 427207.12 | 1.97 | 7.8 | 129105.6 | 0
2016 | BIT | Coal | 16882 | 26 | 438932 | 2 | 12 | 202584 | 0
2016 | BIT | Coal | 36610 | 24.52 | 897677.2 | 0.84 | 10.5 | 384405 | 0
2016 | BIT | Coal | 9351 | 25.482 | 238282.182 | 0.57 | 8.7 | 81353.7 | 0
2016 | BIT | Coal | 3420 | 25.1 | 85842 | 1.41 | 9.4 | 32148 | 0
2016 | BIT | Coal | 3110 | 24.656 | 76680.16 | 0.64 | 9 | 27990 | 0
2016 | BIT | Coal | 2450 | 24 | 58800 | 0.69 | 9.3 | 22785 | 0
2016 | BIT | Coal | 3122 | 24.06 | 75115.32 | 2.1 | 10.1 | 31532.2 | 0
2016 | BIT | Coal | 2175 | 26.42 | 57463.5 | 1.4 | 10.7 | 23272.5 | 0
2016 | BIT | Coal | 3082 | 23.66 | 72920.12 | 2.6 | 14.8 | 45613.6 | 0
2016 | LIG | Coal | 213854 | 10.53 | 2251882.62 | 0.48 | 14.5 | 3100883 | 1
2016 | BIT | Coal | 506747 | 16.93 | 8579226.71 | 3.9 | 27 | 13682169 | 0
2016 | BIT | Coal | 15639 | 26.02 | 406926.78 | 2.07 | 7.4 | 115728.6 | 0
2016 | SUB | Coal | 264872 | 17.53 | 4643206.16 | 0.2 | 4.4 | 1165436.8 | 0
2016 | BIT | Coal | 2470 | 22.6 | 55822 | 0.42 | 8.4 | 20748 | 0
2016 | SUB | Coal | 44403 | 17.944 | 796767.432 | 0.22 | 4.8 | 213134.4 | 0
2016 | SUB | Coal | 47726 | 15.79 | 753593.54 | 0.33 | 5.4 | 257720.4 | 0
2016 | SUB | Coal | 49656 | 17.6 | 873945.6 | 0.25 | 5.6 | 278073.6 | 0
2016 | SUB | Coal | 65814 | 17.9 | 1178070.6 | 0.26 | 5.2 | 342232.8 | 0
2016 | SUB | Coal | 49053 | 17.686 | 867551.358 | 0.29 | 6.13 | 300694.89 | 0
2016 | SUB | Coal | 16654 | 18.168 | 302569.872 | 0.24 | 4.7 | 78273.8 | 0
2016 | SUB | Coal | 156942 | 16.024 | 2514838.608 | 0.32 | 5.3 | 831792.6 | 0
2016 | SUB | Coal | 161854 | 17.61 | 2850248.94 | 0.26 | 5.7 | 922567.8 | 0
2016 | BIT | Coal | 266186 | 21.95 | 5842782.7 | 2.83 | 20.3 | 5403575.8 | 0
2016 | LIG | Coal | 25030 | 14.1 | 352923 | 0.66 | 8.4 | 210252 | 1
2016 | BIT | Coal | 194806 | 15.667 | 3052025.602 | 0.64 | 39.2 | 7636395.2 | 0
2016 | BIT | Coal | 296306 | 21.466 | 6360504.596 | 0.52 | 7 | 2074142 | 0
2016 | BIT | Coal | 123547 | 24.48 | 3024430.56 | 1.18 | 14 | 1729658 | 0
2016 | BIT | Coal | 83954 | 23.45 | 1968721.3 | 1.38 | 6 | 503724 | 0
2016 | BIT | Coal | 60523 | 24.024 | 1454004.552 | 2.65 | 7.6 | 459974.8 | 0
2016 | LIG | Coal | 69149 | 13.445 | 929708.305 | 0.65 | 16.6 | 1147873.4 | 1
2016 | LIG | Coal | 224397 | 13.869 | 3112161.993 | 0.4 | 14.7 | 3298635.9 | 1
2016 | BIT | Coal | 37340 | 23.266 | 868752.44 | 2.39 | 8.3 | 309922 | 0
2016 | BIT | Coal | 3171 | 23.592 | 74810.232 | 2.77 | 9.2 | 29173.2 | 0
2016 | SUB | Coal | 54890 | 16.4 | 900196 | 0.3 | 5.3 | 290917 | 0
2016 | SUB | Coal | 71310 | 18.42 | 1313530.2 | 1.06 | 16 | 1140960 | 0
2016 | SUB | Coal | 15107 | 17.66 | 266789.62 | 0.24 | 5.7 | 86109.9 | 0
2016 | SUB | Coal | 30016 | 17.756 | 532964.096 | 0.28 | 4.8 | 144076.8 | 0
2016 | SUB | Coal | 30056 | 17.887 | 537611.672 | 0.28 | 5.6 | 168313.6 | 0
2016 | SUB | Coal | 178853 | 17.356 | 3104172.668 | 0.2 | 4.43 | 792318.79 | 0
2016 | BIT | Coal | 106097 | 25.71 | 2727753.87 | 2.28 | 8.3 | 880605.1 | 0
2016 | BIT | Coal | 12809 | 25.75 | 329831.75 | 1.67 | 8 | 102472 | 0
2016 | BIT | Coal | 193410 | 24.16 | 4672785.6 | 2.64 | 7.6 | 1469916 | 0
2016 | BIT | Coal | 180104 | 25.162 | 4531776.848 | 3.14 | 6.8 | 1224707.2 | 0
2016 | BIT | Coal | 61150 | 24.51 | 1498786.5 | 3.17 | 8.8 | 538120 | 0
2016 | BIT | Coal | 26439 | 22.436 | 593185.404 | 0.46 | 10.2 | 269677.8 | 0
2016 | BIT | Coal | 12213 | 22.976 | 280605.888 | 0.44 | 7.4 | 90376.2 | 0
2016 | SUB | Coal | 55420 | 18.55 | 1028041 | 0.99 | 15.8 | 875636 | 0
2016 | SUB | Coal | 97951 | 16.73 | 1638720.23 | 0.35 | 5.5 | 538730.5 | 0
2016 | BIT | Coal | 13464 | 22.74 | 306171.36 | 0.82 | 7.3 | 98287.2 | 0
2016 | BIT | Coal | 63824 | 21.348 | 1362514.752 | 0.64 | 14.4 | 919065.6 | 0
2016 | SUB | Coal | 16344 | 16.57 | 270820.08 | 0.32 | 5.4 | 88257.6 | 0
2016 | SUB | Coal | 16570 | 16.68 | 276387.6 | 0.42 | 6.1 | 101077 | 0
2016 | LIG | Coal | 308292 | 13.61 | 4195854.12 | 1.05 | 16.3 | 5025159.6 | 1
2016 | SUB | Coal | 106830 | 16.69 | 1782992.7 | 0.31 | 4.8 | 512784 | 0
2016 | SUB | Coal | 16502 | 16.6 | 273933.2 | 0.33 | 5.5 | 90761 | 0
2016 | SUB | Coal | 64592 | 17.18 | 1109690.56 | 0.21 | 4.5 | 290664 | 0
2016 | SUB | Coal | 32733 | 16.85 | 551551.05 | 0.39 | 6 | 196398 | 0
2016 | BIT | Coal | 81306 | 22.55 | 1833450.3 | 0.46 | 10.2 | 829321.2 | 0
2016 | SUB | Coal | 70114 | 17.28 | 1211569.92 | 0.23 | 4.2 | 294478.8 | 0
2016 | SUB | Coal | 42338 | 17.72 | 750229.36 | 0.33 | 6.2 | 262495.6 | 0
2016 | SUB | Coal | 122 | 16.73 | 2041.06 | 0.4 | 5.3 | 646.6 | 0
2016 | SUB | Coal | 70752 | 18.09 | 1279903.68 | 0.27 | 4.9 | 346684.8 | 0
2016 | SUB | Coal | 14131 | 17.23 | 243477.13 | 0.2 | 4.4 | 62176.4 | 0
2016 | SUB | Coal | 42621 | 17.75 | 756522.75 | 0.25 | 5.5 | 234415.5 | 0
2016 | BIT | Coal | 29158 | 22.62 | 659553.96 | 0.47 | 10.6 | 309074.8 | 0
2016 | SUB | Coal | 28281 | 17.475 | 494210.475 | 0.2 | 4.5 | 127264.5 | 0
2016 | BIT | Coal | 122045 | 22.46 | 2741130.7 | 0.46 | 10.6 | 1293677 | 0
2016 | BIT | Coal | 88162 | 24.45 | 2155560.9 | 2.87 | 6.3 | 555420.6 | 0
2016 | BIT | Coal | 61414 | 24.13 | 1481919.82 | 2.66 | 7.3 | 448322.2 | 0
2016 | BIT | Coal | 27315 | 25.83 | 705546.45 | 2.67 | 8 | 218520 | 0
2016 | BIT | Coal | 45578 | 25.76 | 1174089.28 | 2.67 | 8.1 | 369181.8 | 0
2016 | BIT | Coal | 32902 | 21.942 | 721935.684 | 0.44 | 6.4 | 210572.8 | 0
2016 | BIT | Coal | 128808 | 23.728 | 3056356.224 | 2.23 | 9.5 | 1223676 | 0
2016 | BIT | Coal | 90489 | 23.34 | 2112013.26 | 2.8 | 6.9 | 624374.1 | 0
2016 | BIT | Coal | 38637 | 25.88 | 999925.56 | 2.52 | 7.8 | 301368.6 | 0
2016 | BIT | Coal | 33416 | 22.08 | 737825.28 | 0.48 | 6.3 | 210520.8 | 0
2016 | BIT | Coal | 35730 | 23.224 | 829793.52 | 0.61 | 7 | 250110 | 0
2016 | BIT | Coal | 36516 | 23.28 | 850092.48 | 1.76 | 6.7 | 244657.2 | 0
2016 | BIT | Coal | 67045 | 23.736 | 1591380.12 | 2.64 | 7.7 | 516246.5 | 0
2016 | BIT | Coal | 133865 | 24.002 | 3213027.73 | 2.69 | 7.4 | 990601 | 0
2016 | BIT | Coal | 301711 | 23.96 | 7228995.56 | 2.67 | 7.4 | 2232661.4 | 0
2016 | BIT | Coal | 49888 | 25.804 | 1287309.952 | 2.52 | 7.7 | 384137.6 | 0
2016 | BIT | Coal | 33329 | 23.52 | 783898.08 | 1.34 | 5.9 | 196641.1 | 0
2016 | BIT | Coal | 12670 | 23.876 | 302508.92 | 2.71 | 7.3 | 92491 | 0
2016 | SUB | Coal | 81870 | 17.6 | 1440912 | 0.2 | 4.5 | 368415 | 0
2016 | SUB | Coal | 16436 | 17.6 | 289273.6 | 0.3 | 5.4 | 88754.4 | 0
2016 | SUB | Coal | 210823 | 17.6 | 3710484.8 | 0.2 | 4.5 | 948703.5 | 0
2016 | SUB | Coal | 42295 | 17.6 | 744392 | 0.22 | 4.1 | 173409.5 | 0
2016 | SUB | Coal | 95733 | 17.85 | 1708834.05 | 0.24 | 5.3 | 507384.9 | 0
2016 | SUB | Coal | 95647 | 17.51 | 1674778.97 | 0.2 | 4.4 | 420846.8 | 0
2016 | SUB | Coal | 162631 | 17.18 | 2794000.58 | 0.2 | 4.5 | 731839.5 | 0
2016 | SUB | Coal | 82734 | 17.24 | 1426334.16 | 0.19 | 4.4 | 364029.6 | 0
2016 | SUB | Coal | 66039 | 17.17 | 1133889.63 | 0.2 | 4.4 | 290571.6 | 0
2016 | SUB | Coal | 32115 | 17.6 | 565224 | 0.23 | 5.6 | 179844 | 0
2016 | SUB | Coal | 32061 | 17.6 | 564273.6 | 0.24 | 4.9 | 157098.9 | 0
2016 | SUB | Coal | 406330 | 17.51 | 7114838.3 | 0.2 | 4.5 | 1828485 | 0
2016 | SUB | Coal | 81474 | 17.34 | 1412759.16 | 0.22 | 4.3 | 350338.2 | 0
2016 | SUB | Coal | 62819 | 17.48 | 1098076.12 | 0.2 | 4.5 | 282685.5 | 0
2016 | SUB | Coal | 16084 | 17.86 | 287260.24 | 0.25 | 5.2 | 83636.8 | 0
2016 | SUB | Coal | 12818 | 17.41 | 223161.38 | 0.22 | 4.4 | 56399.2 | 0
2016 | SUB | Coal | 14213 | 16.8 | 238778.4 | 0.25 | 4.4 | 62537.2 | 0
2016 | BIT | Coal | 120972 | 21.114 | 2554202.808 | 3.44 | 9 | 1088748 | 0
2016 | BIT | Coal | 29194 | 24.29 | 709122.26 | 4.25 | 12.3 | 359086.2 | 0
2016 | BIT | Coal | 1062 | 23.25 | 24691.5 | 4.41 | 14.2 | 15080.4 | 0
2016 | BIT | Coal | 368 | 18.64 | 6859.52 | 1.09 | 15.5 | 5704 | 0
2016 | BIT | Coal | 11 | 21.97 | 241.67 | 3.33 | 11.7 | 128.7 | 0
2016 | BIT | Coal | 176 | 21.35 | 3757.6 | 3.96 | 14 | 2464 | 0
2016 | BIT | Coal | 19771 | 21.67 | 428437.57 | 3.52 | 11 | 217481 | 0
2016 | BIT | Coal | 5879 | 19.33 | 113641.07 | 2.83 | 11.5 | 67608.5 | 0
2016 | BIT | Coal | 6985 | 15.9 | 111061.5 | 2.73 | 21.5 | 150177.5 | 0
2016 | BIT | Coal | 34121 | 14.6 | 498166.6 | 2.03 | 24.7 | 842788.7 | 0
2016 | BIT | Coal | 94532 | 22.554 | 2132074.728 | 2.93 | 8.4 | 794068.8 | 0
2016 | BIT | Coal | 69058 | 23.07 | 1593168.06 | 2.95 | 8.2 | 566275.6 | 0
2016 | BIT | Coal | 32227 | 22.63 | 729297.01 | 3.14 | 8 | 257816 | 0
2016 | BIT | Coal | 23615 | 23.55 | 556133.25 | 1.35 | 5.9 | 139328.5 | 0
2016 | BIT | Coal | 17453 | 24.11 | 420791.83 | 3.07 | 6.9 | 120425.7 | 0
2016 | BIT | Coal | 60058 | 23.32 | 1400552.56 | 3.49 | 7.7 | 462446.6 | 0
2016 | BIT | Coal | 7764 | 22.48 | 174534.72 | 2.74 | 8.9 | 69099.6 | 0
2016 | BIT | Coal | 170422 | 22.69 | 3866875.18 | 3.26 | 7.8 | 1329291.6 | 0
2016 | BIT | Coal | 19894 | 23.62 | 469896.28 | 3.31 | 7.4 | 147215.6 | 0
2016 | BIT | Coal | 111895 | 23.446 | 2623490.17 | 3.38 | 7.4 | 828023 | 0
2016 | SUB | Coal | 73973 | 18.102 | 1339059.246 | 0.26 | 4.6 | 340275.8 | 0
2016 | BIT | Coal | 15142 | 25.766 | 390148.772 | 2.43 | 7.5 | 113565 | 0
2016 | BIT | Coal | 11678 | 23.138 | 270205.564 | 3.49 | 8 | 93424 | 0
2016 | BIT | Coal | 47246 | 23.51 | 1110753.46 | 3.09 | 8 | 377968 | 0
2016 | BIT | Coal | 185717 | 22.246 | 4131460.382 | 2.42 | 8.8 | 1634309.6 | 0
2016 | BIT | Coal | 151280 | 22.306 | 3374451.68 | 3.11 | 9.5 | 1437160 | 0
2016 | BIT | Coal | 54639 | 22.87 | 1249593.93 | 3.46 | 9.1 | 497214.9 | 0
2016 | SUB | Coal | 64736 | 17.978 | 1163823.808 | 0.24 | 5.1 | 330153.6 | 0
2016 | SUB | Coal | 44158 | 17.434 | 769850.572 | 0.2 | 4.5 | 198711 | 0
2016 | SUB | Coal | 64987 | 17.83 | 1158718.21 | 0.29 | 5.8 | 376924.6 | 0
2016 | SUB | Coal | 16411 | 17.846 | 292870.706 | 0.27 | 4.5 | 73849.5 | 0
2016 | SUB | Coal | 81671 | 18.01 | 1470894.71 | 0.29 | 4.8 | 392020.8 | 0
2016 | SUB | Coal | 32490 | 17.801 | 578354.49 | 0.19 | 4.2 | 136458 | 0
2016 | SUB | Coal | 32685 | 17.463 | 570778.155 | 0.18 | 4.5 | 147082.5 | 0
2016 | SUB | Coal | 32877 | 17.462 | 574098.174 | 0.23 | 4.3 | 141371.1 | 0
2016 | SUB | Coal | 48164 | 16.917 | 814790.388 | 0.37 | 5.9 | 284167.6 | 0
2016 | SUB | Coal | 48572 | 17.981 | 873373.132 | 0.24 | 4.9 | 238002.8 | 0
2016 | SUB | Coal | 49128 | 17.559 | 862638.552 | 0.2 | 4.4 | 216163.2 | 0
2016 | SUB | Coal | 16187 | 17.992 | 291236.504 | 0.23 | 4.5 | 72841.5 | 0
2016 | SUB | Coal | 32254 | 17.645 | 569121.83 | 0.23 | 5.7 | 183847.8 | 0
2016 | SUB | Coal | 15833 | 17.868 | 282904.044 | 0.23 | 5.3 | 83914.9 | 0
2016 | SUB | Coal | 35424 | 17.929 | 635116.896 | 0.29 | 5.4 | 191289.6 | 0
2016 | SUB | Coal | 35399 | 17.293 | 612154.907 | 0.24 | 4.5 | 159295.5 | 0
2016 | SUB | Coal | 17613 | 17.946 | 316082.898 | 0.27 | 5.1 | 89826.3 | 0
2016 | SUB | Coal | 17765 | 17.386 | 308862.29 | 0.21 | 4.5 | 79942.5 | 0
2016 | SUB | Coal | 17474 | 17.998 | 314497.052 | 0.25 | 4.7 | 82127.8 | 0
2016 | SUB | Coal | 17781 | 17.762 | 315826.122 | 0.24 | 5.9 | 104907.9 | 0
2016 | SUB | Coal | 14018 | 17.932 | 251370.776 | 0.26 | 4.9 | 68688.2 | 0
2016 | SUB | Coal | 42122 | 17.982 | 757437.804 | 0.29 | 4.8 | 202185.6 | 0
2016 | SUB | Coal | 56839 | 16.711 | 949836.529 | 0.33 | 5.4 | 306930.6 | 0
2016 | BIT | Coal | 18014 | 21.95 | 395407.3 | 3 | 13.2 | 237784.8 | 0
2016 | SUB | Coal | 49443 | 17.86 | 883051.98 | 0.24 | 5.4 | 266992.2 | 0
2016 | SUB | Coal | 96912 | 17.75 | 1720188 | 0.23 | 5.7 | 552398.4 | 0
2016 | SUB | Coal | 16225 | 16.79 | 272417.75 | 0.31 | 6.4 | 103840 | 0
2016 | SUB | Coal | 16008 | 16.84 | 269574.72 | 0.42 | 6.6 | 105652.8 | 0
2016 | SUB | Coal | 32078 | 17.52 | 562006.56 | 0.22 | 4.2 | 134727.6 | 0
2016 | SUB | Coal | 32626 | 17.39 | 567366.14 | 0.22 | 4.3 | 140291.8 | 0
2016 | SUB | Coal | 32629 | 17.48 | 570354.92 | 0.22 | 4.3 | 140304.7 | 0
2016 | SUB | Coal | 32735 | 17.75 | 581046.25 | 0.32 | 6.1 | 199683.5 | 0
2016 | SUB | Coal | 32858 | 17.53 | 576000.74 | 0.2 | 4.3 | 141289.4 | 0
2016 | SUB | Coal | 49058 | 17.08 | 837910.64 | 0.31 | 5.4 | 264913.2 | 0
2016 | SUB | Coal | 30816 | 17.35 | 534657.6 | 0.23 | 4.1 | 126345.6 | 0
2016 | SUB | Coal | 81218 | 18.01 | 1462736.18 | 0.25 | 4.5 | 365481 | 0
2016 | SUB | Coal | 14093 | 18.01 | 253814.93 | 0.25 | 4.5 | 63418.5 | 0
2016 | BIT | Coal | 44323 | 23.184 | 1027584.432 | 3.45 | 7.9 | 350151.7 | 0
2016 | BIT | Coal | 11210 | 22.654 | 253951.34 | 3.41 | 7.8 | 87438 | 0
2016 | BIT | Coal | 22401 | 22.302 | 499587.102 | 3.01 | 9 | 201609 | 0
2016 | BIT | Coal | 72234 | 22.437 | 1620714.258 | 3.12 | 11.1 | 801797.4 | 0
2016 | BIT | Coal | 49924 | 22.545 | 1125536.58 | 3.12 | 11 | 549164 | 0
2016 | BIT | Coal | 9539 | 23.332 | 222563.948 | 1.36 | 6 | 57234 | 0
2016 | BIT | Coal | 1590 | 23.888 | 37981.92 | 2.67 | 8.6 | 13674 | 0
2016 | BIT | Coal | 13157 | 25.365 | 333727.305 | 3.89 | 9.8 | 128938.6 | 0
2016 | BIT | Coal | 37441 | 22.273 | 833923.393 | 3.12 | 8.8 | 329480.8 | 0
2016 | BIT | Coal | 32282 | 22.393 | 722890.826 | 3.14 | 11.4 | 368014.8 | 0
2016 | BIT | Coal | 70124 | 22.683 | 1590622.692 | 3.27 | 10.9 | 764351.6 | 0
2016 | BIT | Coal | 9644 | 22.345 | 215495.18 | 3.09 | 11.5 | 110906 | 0
2016 | BIT | Coal | 96266 | 22.792 | 2194094.672 | 2.62 | 8.4 | 808634.4 | 0
2016 | BIT | Coal | 4628 | 20.697 | 95785.716 | 0.89 | 20.6 | 95336.8 | 0
2016 | BIT | Coal | 6409 | 23.066 | 147829.994 | 2.96 | 8.2 | 52553.8 | 0
2016 | BIT | Coal | 8095 | 19.526 | 158062.97 | 1.2 | 28 | 226660 | 0
2016 | BIT | Coal | 49349 | 23.484 | 1158911.916 | 2.41 | 8.7 | 429336.3 | 0
2016 | BIT | Coal | 9555 | 23.061 | 220347.855 | 2.96 | 8.4 | 80262 | 0
2016 | BIT | Coal | 54087 | 23.682 | 1280888.334 | 2.72 | 8.7 | 470556.9 | 0
2016 | BIT | Coal | 255896 | 24.211 | 6195498.056 | 3.44 | 10 | 2558960 | 0
2016 | BIT | Coal | 8096 | 23.708 | 191939.968 | 2.72 | 8.5 | 68816 | 0
2016 | BIT | Coal | 6327 | 23.471 | 148501.017 | 2.39 | 8.9 | 56310.3 | 0
2016 | BIT | Coal | 7099 | 23.488 | 166741.312 | 2.84 | 8.3 | 58921.7 | 0
2016 | BIT | Coal | 15087 | 22.394 | 337858.278 | 3.85 | 10.2 | 153887.4 | 0
2016 | BIT | Coal | 27177 | 22.4 | 608764.8 | 2.82 | 9.3 | 252746.1 | 0
2016 | BIT | Coal | 31850 | 23.84 | 759304 | 2.81 | 8.7 | 277095 | 0
2016 | BIT | Coal | 37085 | 23.28 | 863338.8 | 2.74 | 6.8 | 252178 | 0
2016 | BIT | Coal | 49087 | 23.768 | 1166699.816 | 2.89 | 8.4 | 412330.8 | 0
2016 | BIT | Coal | 88938 | 23.404 | 2081504.952 | 2.73 | 8.5 | 755973 | 0
2016 | BIT | Coal | 111623 | 23.588 | 2632963.324 | 2.87 | 8 | 892984 | 0
2016 | SUB | Coal | 300716 | 17.958 | 5400257.928 | 0.3 | 4.9 | 1473508.4 | 0
2016 | SUB | Coal | 95714 | 17.918 | 1715003.452 | 0.26 | 5.2 | 497712.8 | 0
2016 | BIT | Coal | 20074 | 24.43 | 490407.82 | 3.3 | 9.3 | 186688.2 | 0
2016 | BIT | Coal | 25031 | 24.32 | 608753.92 | 3.4 | 9.7 | 242800.7 | 0
2016 | BIT | Coal | 8028 | 24.26 | 194759.28 | 3.42 | 9.8 | 78674.4 | 0
2016 | BIT | Coal | 7745 | 24.34 | 188513.3 | 1.47 | 10.1 | 78224.5 | 0
2016 | SUB | Coal | 30286 | 18.16 | 549993.76 | 0.27 | 4.6 | 139315.6 | 0
2016 | SUB | Coal | 75831 | 16.94 | 1284577.14 | 0.29 | 5.5 | 417070.5 | 0
2016 | SUB | Coal | 29570 | 16.93 | 500620.1 | 0.31 | 5.5 | 162635 | 0
2016 | BIT | Coal | 11858 | 24.89 | 295145.62 | 0.84 | 11.1 | 131623.8 | 0
2016 | BIT | Coal | 11526 | 25.57 | 294719.82 | 0.89 | 8.6 | 99123.6 | 0
2016 | BIT | Coal | 15350 | 26.29 | 403551.5 | 2.96 | 7.6 | 116660 | 0
2016 | BIT | Coal | 15106 | 25.5 | 385203 | 2.19 | 8.3 | 125379.8 | 0
2016 | BIT | Coal | 30488 | 25.77 | 785675.76 | 2.66 | 7.9 | 240855.2 | 0
2016 | BIT | Coal | 60796 | 25.77 | 1566712.92 | 2.54 | 7.9 | 480288.4 | 0
2016 | BIT | Coal | 15347 | 26.15 | 401324.05 | 2.86 | 7 | 107429 | 0
2016 | BIT | Coal | 15096 | 26.32 | 397326.72 | 2.24 | 7.6 | 114729.6 | 0
2016 | SUB | Coal | 31783 | 17.698 | 562495.534 | 0.2 | 4.3 | 136666.9 | 0
2016 | SUB | Coal | 15992 | 17.83 | 285137.36 | 0.24 | 5.8 | 92753.6 | 0
2016 | SUB | Coal | 15944 | 17.766 | 283261.104 | 0.24 | 5.9 | 94069.6 | 0
2016 | SUB | Coal | 15891 | 18.286 | 290582.826 | 0.26 | 4.2 | 66742.2 | 0
2016 | SUB | Coal | 79513 | 17.947 | 1427019.811 | 0.26 | 5.3 | 421418.9 | 0
2016 | SUB | Coal | 31784 | 18.111 | 575640.024 | 0.37 | 4.5 | 143028 | 0
2016 | SUB | Coal | 31917 | 17.925 | 572112.225 | 0.23 | 5.3 | 169160.1 | 0
2016 | SUB | Coal | 31763 | 17.924 | 569320.012 | 0.25 | 5.3 | 168343.9 | 0
2016 | SUB | Coal | 31723 | 18.052 | 572663.596 | 0.25 | 4.9 | 155442.7 | 0
2016 | SUB | Coal | 15821 | 17.654 | 279303.934 | 0.2 | 4.1 | 64866.1 | 0
2016 | SUB | Coal | 15881 | 17.758 | 282014.798 | 0.26 | 4.8 | 76228.8 | 0
2016 | SUB | Coal | 15885 | 18.112 | 287709.12 | 0.22 | 4.9 | 77836.5 | 0
2016 | BIT | Coal | 15745 | 25.8 | 406221 | 2.25 | 7.6 | 119662 | 0
2016 | SUB | Coal | 15007 | 17.764 | 266584.348 | 0.27 | 5.4 | 81037.8 | 0
2016 | BIT | Coal | 46957 | 25.9 | 1216186.3 | 2.4 | 7.6 | 356873.2 | 0
2016 | SUB | Coal | 15730 | 18 | 283140 | 0.29 | 4.6 | 72358 | 0
2016 | SUB | Coal | 15695 | 17.9 | 280940.5 | 0.3 | 4.6 | 72197 | 0
2016 | SUB | Coal | 15841 | 17.9 | 283553.9 | 0.23 | 5.3 | 83957.3 | 0
2016 | SUB | Coal | 31532 | 18.1 | 570729.2 | 0.28 | 4.8 | 151353.6 | 0
2016 | SUB | Coal | 44484 | 17.474 | 777313.416 | 0.19 | 4.8 | 213523.2 | 0
2016 | SUB | Coal | 45468 | 17.8 | 809330.4 | 0.23 | 5.5 | 250074 | 0
2016 | SUB | Coal | 46448 | 17.713 | 822733.424 | 0.24 | 5.6 | 260108.8 | 0
2016 | SUB | Coal | 78405 | 17.529 | 1374361.245 | 0.19 | 4.4 | 344982 | 0
2016 | SUB | Coal | 110267 | 17.9 | 1973779.3 | 0.29 | 5.1 | 562361.7 | 0
2016 | BIT | Coal | 14614 | 26.012 | 380139.368 | 2.58 | 7.7 | 112527.8 | 0
2016 | BIT | Coal | 51680 | 26.04 | 1345747.2 | 2.18 | 7.6 | 392768 | 0
2016 | BIT | Coal | 24255 | 26.071 | 632352.105 | 2.21 | 7.4 | 179487 | 0
2016 | BIT | Coal | 6266 | 26.09 | 163479.94 | 2.66 | 7.9 | 49501.4 | 0
2016 | SUB | Coal | 44539 | 17.626 | 785044.414 | 0.24 | 6.1 | 271687.9 | 0
2016 | SUB | Coal | 29600 | 17.894 | 529662.4 | 0.27 | 5.2 | 153920 | 0
2016 | BIT | Coal | 23360 | 25 | 584000 | 0.86 | 10.2 | 238272 | 0
2016 | SUB | Coal | 15786 | 18.1 | 285726.6 | 0.28 | 4.6 | 72615.6 | 0
2016 | SUB | Coal | 15870 | 17.9 | 284073 | 0.23 | 5.4 | 85698 | 0
2016 | SUB | Coal | 15843 | 17.7 | 280421.1 | 0.24 | 5.8 | 91889.4 | 0
2016 | SUB | Coal | 15787 | 17.9 | 282587.3 | 0.26 | 5.7 | 89985.9 | 0
2016 | SUB | Coal | 72798 | 17.68 | 1287068.64 | 0.23 | 5.5 | 400389 | 0
2016 | SUB | Coal | 59562 | 18.8 | 1119765.6 | 0.32 | 4.2 | 250160.4 | 0
2016 | SUB | Coal | 43506 | 17.882 | 777974.292 | 0.25 | 5.4 | 234932.4 | 0
2016 | SUB | Coal | 30101 | 17.71 | 533088.71 | 0.25 | 6.1 | 183616.1 | 0
2016 | SUB | Coal | 44084 | 19.02 | 838477.68 | 0.36 | 4.4 | 193969.6 | 0
2016 | SUB | Coal | 134484 | 18 | 2420712 | 0.27 | 5.1 | 685868.4 | 0
2016 | SUB | Coal | 73044 | 18.63 | 1360809.72 | 0.34 | 4.2 | 306784.8 | 0
2016 | SUB | Coal | 39521 | 17.92 | 708216.32 | 0.27 | 5.2 | 205509.2 | 0
2016 | SUB | Coal | 13227 | 17.83 | 235837.41 | 0.26 | 4.3 | 56876.1 | 0
2016 | SUB | Coal | 26237 | 17.47 | 458360.39 | 0.19 | 4.6 | 120690.2 | 0
2016 | SUB | Coal | 37771 | 18.23 | 688565.33 | 0.23 | 4.4 | 166192.4 | 0
2016 | SUB | Coal | 26145 | 18.2 | 475839 | 0.27 | 4.8 | 125496 | 0
2016 | SUB | Coal | 30727 | 17.86 | 548784.22 | 0.25 | 5.2 | 159780.4 | 0
2016 | SUB | Coal | 30495 | 18.18 | 554399.1 | 0.32 | 4.9 | 149425.5 | 0
2016 | SUB | Coal | 15054 | 17.85 | 268713.9 | 0.2 | 4.9 | 73764.6 | 0
2016 | SUB | Coal | 16293 | 18.01 | 293436.93 | 0.2 | 5.5 | 89611.5 | 0
2016 | SUB | Coal | 16424 | 18.05 | 296453.2 | 0.23 | 5.1 | 83762.4 | 0
2016 | SUB | Coal | 44824 | 17.76 | 796074.24 | 0.31 | 5.4 | 242049.6 | 0
2016 | SUB | Coal | 47983 | 18.03 | 865133.49 | 0.31 | 5.2 | 249511.6 | 0
2016 | SUB | Coal | 15892 | 17.23 | 273819.16 | 0.24 | 4.7 | 74692.4 | 0
2016 | SUB | Coal | 13038 | 17.82 | 232337.16 | 0.23 | 5.5 | 71709 | 0
2016 | SUB | Coal | 12960 | 17.8 | 230688 | 0.23 | 5.7 | 73872 | 0
2016 | SUB | Coal | 51991 | 18.16 | 944156.56 | 0.26 | 4.7 | 244357.7 | 0
2016 | SUB | Coal | 81285 | 17.58 | 1428990.3 | 0.21 | 4.2 | 341397 | 0
2016 | SUB | Coal | 351432 | 17.59 | 6181688.88 | 0.2 | 4.4 | 1546300.8 | 0
2016 | SUB | Coal | 256164 | 17.59 | 4505924.76 | 0.2 | 4.4 | 1127121.6 | 0
2016 | SUB | Coal | 31642 | 17.04 | 539179.68 | 0.25 | 5 | 158210 | 0
2016 | SUB | Coal | 63697 | 16.95 | 1079664.15 | 0.24 | 5.4 | 343963.8 | 0
2016 | SUB | Coal | 47752 | 17.67 | 843777.84 | 0.19 | 4.3 | 205333.6 | 0
2016 | BIT | Coal | 27014 | 22.26 | 601331.64 | 3.18 | 9.4 | 253931.6 | 0
2016 | BIT | Coal | 30373 | 22.44 | 681570.12 | 3.12 | 9.2 | 279431.6 | 0
2016 | SUB | Coal | 31816 | 17.51 | 557098.16 | 0.18 | 4.4 | 139990.4 | 0
2016 | SUB | Coal | 111311 | 17.55 | 1953508.05 | 0.21 | 4.3 | 478637.3 | 0
2016 | SUB | Coal | 263278 | 17.591 | 4631323.298 | 0.2 | 4.4 | 1158423.2 | 0
2016 | SUB | Coal | 310805 | 17.566 | 5459600.63 | 0.2 | 4.5 | 1398622.5 | 0
2016 | SUB | Coal | 14607 | 17.84 | 260588.88 | 0.26 | 5.2 | 75956.4 | 0
2016 | SUB | Coal | 14515 | 17.17 | 249222.55 | 0.24 | 4.7 | 68220.5 | 0
2016 | SUB | Coal | 14548 | 17.436 | 253658.928 | 0.24 | 4.4 | 64011.2 | 0
2016 | SUB | Coal | 79553 | 16.84 | 1339672.52 | 0.39 | 6.1 | 485273.3 | 0
2016 | BIT | Coal | 10134 | 26.2 | 265510.8 | 2.7 | 8.2 | 83098.8 | 0
2016 | BIT | Coal | 10148 | 25.5 | 258774 | 2.7 | 8.1 | 82198.8 | 0
2016 | SUB | Coal | 497717 | 17.493 | 8706563.481 | 0.8 | 23.5 | 11696349.5 | 0
2016 | BIT | Coal | 593946 | 18.98 | 11273095.08 | 0.77 | 24.5 | 14551677 | 0
2016 | BIT | Coal | 10414 | 26.036 | 271138.904 | 2.24 | 8 | 83312 | 0
2016 | BIT | Coal | 12130 | 26.336 | 319455.68 | 2.24 | 8.1 | 98253 | 0
2016 | BIT | Coal | 11266 | 26.226 | 295462.116 | 2.38 | 7.9 | 89001.4 | 0
2016 | BIT | Coal | 11152 | 25.804 | 287766.208 | 2.4 | 8.1 | 90331.2 | 0
2016 | BIT | Coal | 23027 | 24.012 | 552924.324 | 0.77 | 13.7 | 315469.9 | 0
2016 | BIT | Coal | 46970 | 25.616 | 1203183.52 | 2.72 | 8 | 375760 | 0
2016 | BIT | Coal | 51588 | 25.274 | 1303835.112 | 1.57 | 7.6 | 392068.8 | 0
2016 | BIT | Coal | 35985 | 23.948 | 861768.78 | 0.81 | 14 | 503790 | 0
2016 | BIT | Coal | 35075 | 25.866 | 907249.95 | 2.7 | 7.8 | 273585 | 0
2016 | BIT | Coal | 46903 | 25.662 | 1203624.786 | 2.7 | 7.8 | 365843.4 | 0
2016 | BIT | Coal | 23274 | 24.1 | 560903.4 | 0.7 | 13.6 | 316526.4 | 0
2016 | BIT | Coal | 25438 | 23.73 | 603643.74 | 2.46 | 8.8 | 223854.4 | 0
2016 | BIT | Coal | 25847 | 23.722 | 613142.534 | 2.46 | 8.2 | 211945.4 | 0
2016 | BIT | Coal | 96333 | 26.2 | 2523924.6 | 2.49 | 8.2 | 789930.6 | 0
2016 | BIT | Coal | 11370 | 23.886 | 271583.82 | 0.74 | 13.7 | 155769 | 0
2016 | BIT | Coal | 34540 | 24.086 | 831930.44 | 0.74 | 12.8 | 442112 | 0
2016 | BIT | Coal | 24127 | 24.082 | 581026.414 | 0.7 | 13.1 | 316063.7 | 0
2016 | BIT | Coal | 12008 | 26.034 | 312616.272 | 2.49 | 7.8 | 93662.4 | 0
2016 | BIT | Coal | 12183 | 24.844 | 302674.452 | 1.8 | 10.3 | 125484.9 | 0
2016 | LIG | Coal | 260623 | 13.298 | 3465764.654 | 1.11 | 9.5 | 2475918.5 | 1
2016 | SUB | Coal | 64060 | 16.114 | 1032262.84 | 0.39 | 5.4 | 345924 | 0
2016 | LIG | Coal | 165639 | 13.074 | 2165564.286 | 0.82 | 7.8 | 1291984.2 | 1
2016 | LIG | Coal | 233169 | 12.886 | 3004615.734 | 0.76 | 10.7 | 2494908.3 | 1
2016 | BIT | Coal | 20476 | 23.952 | 490441.152 | 3.13 | 11.26 | 230559.76 | 0
2016 | BIT | Coal | 21064 | 25.372 | 534435.808 | 3.29 | 8.71 | 183467.44 | 0
2016 | BIT | Coal | 25550 | 25.29 | 646159.5 | 3.21 | 8.92 | 227906 | 0
2016 | BIT | Coal | 15745 | 24.222 | 381375.39 | 3.39 | 11.24 | 176973.8 | 0
2016 | BIT | Coal | 14758 | 24.426 | 360478.908 | 3.5 | 11.21 | 165437.18 | 0
2016 | BIT | Coal | 33382 | 25.204 | 841359.928 | 2.57 | 8.96 | 299102.72 | 0
2016 | BIT | Coal | 79680 | 26.126 | 2081719.68 | 2.96 | 7.61 | 606364.8 | 0
2016 | BIT | Coal | 1642 | 25.374 | 41664.108 | 2.56 | 8.69 | 14268.98 | 0
2016 | BIT | Coal | 1642 | 25.374 | 41664.108 | 2.56 | 8.69 | 14268.98 | 0
2016 | BIT | Coal | 33172 | 25.204 | 836067.088 | 2.57 | 8.96 | 297221.12 | 0
2016 | BIT | Coal | 16670 | 25.272 | 421284.24 | 2.61 | 8.88 | 148029.6 | 0
2016 | BIT | Coal | 25250 | 25.094 | 633623.5 | 3.28 | 9.43 | 238107.5 | 0
2016 | BIT | Coal | 22604 | 26.136 | 590778.144 | 3 | 7.8 | 176311.2 | 0
2016 | BIT | Coal | 17736 | 25.208 | 447089.088 | 2.55 | 8.9 | 157850.4 | 0
2016 | BIT | Coal | 25840 | 25.222 | 651736.48 | 2.62 | 9 | 232560 | 0
2016 | BIT | Coal | 26442 | 25.26 | 667924.92 | 2.57 | 9 | 237978 | 0
2016 | BIT | Coal | 92461 | 25.542 | 2361638.862 | 3.83 | 8.9 | 822902.9 | 0
2016 | BIT | Coal | 70006 | 22.17 | 1552033.02 | 3.06 | 9.1 | 637054.6 | 0
2016 | BIT | Coal | 10977 | 22.75 | 249726.75 | 0.46 | 9.1 | 99890.7 | 0
2016 | BIT | Coal | 49836 | 22.89 | 1140746.04 | 0.41 | 7.4 | 368786.4 | 0
2016 | BIT | Coal | 75050 | 23.192 | 1740559.6 | 3.55 | 12.15 | 911857.5 | 0
2016 | BIT | Coal | 59583 | 23.486 | 1399366.338 | 1.96 | 9.18 | 546971.94 | 0
2016 | BIT | Coal | 32986 | 24.002 | 791729.972 | 3.12 | 9.41 | 310398.26 | 0
2016 | BIT | Coal | 10462 | 25.35 | 265211.7 | 2.63 | 9.1 | 95204.2 | 0
2016 | BIT | Coal | 24673 | 23.58 | 581789.34 | 2.49 | 8.8 | 217122.4 | 0
2016 | BIT | Coal | 62188 | 23.53 | 1463283.64 | 2.82 | 8.9 | 553473.2 | 0
2016 | BIT | Coal | 24384 | 25.18 | 613989.12 | 2.66 | 9.2 | 224332.8 | 0
2016 | BIT | Coal | 1705 | 23.59 | 40220.95 | 2.45 | 8.5 | 14492.5 | 0
2016 | BIT | Coal | 24228 | 23.62 | 572265.36 | 2.83 | 8.8 | 213206.4 | 0
2016 | BIT | Coal | 6790 | 23.65 | 160583.5 | 2.86 | 9 | 61110 | 0
2016 | BIT | Coal | 169218 | 26.14 | 4423358.52 | 2.94 | 7.6 | 1286056.8 | 0
2016 | BIT | Coal | 1673 | 26.09 | 43648.57 | 2.87 | 7.8 | 13049.4 | 0
2016 | BIT | Coal | 8082 | 26.09 | 210859.38 | 2.99 | 7.3 | 58998.6 | 0
2016 | BIT | Coal | 5409 | 23.66 | 127976.94 | 2.52 | 8.5 | 45976.5 | 0
2016 | BIT | Coal | 5746 | 22.93 | 131755.78 | 2.26 | 13.5 | 77571 | 0
2016 | BIT | Coal | 5887 | 17.88 | 105259.56 | 1.88 | 25.1 | 147763.7 | 0
2016 | BIT | Coal | 20245 | 25.22 | 510578.9 | 2.47 | 9 | 182205 | 0
2016 | BIT | Coal | 45775 | 26.1 | 1194727.5 | 2.54 | 8.2 | 375355 | 0
2016 | BIT | Coal | 46521 | 25.85 | 1202567.85 | 2.21 | 8.1 | 376820.1 | 0
2016 | BIT | Coal | 196059 | 25.2 | 4940686.8 | 2.51 | 9.2 | 1803742.8 | 0
2016 | SUB | Coal | 15070 | 18.05 | 272013.5 | 0.24 | 5.3 | 79871 | 0
2016 | BIT | Coal | 169965 | 24.998 | 4248785.07 | 3.76 | 8.7 | 1478695.5 | 0
2016 | SUB | Coal | 48349 | 17.872 | 864093.328 | 0.25 | 5.4 | 261084.6 | 0
2016 | SUB | Coal | 16157 | 17.028 | 275121.396 | 0.27 | 4.7 | 75937.9 | 0
2016 | SUB | Coal | 14924 | 17.404 | 259737.296 | 0.2 | 5 | 74620 | 0
2016 | SUB | Coal | 92013 | 17.262 | 1588328.406 | 0.19 | 4.45 | 409457.85 | 0
2016 | SUB | Coal | 30957 | 17.118 | 529921.926 | 0.19 | 4.5 | 139306.5 | 0
2016 | BIT | Coal | 14829 | 26 | 385554 | 3.05 | 8.2 | 121597.8 | 0
2016 | BIT | Coal | 99325 | 26 | 2582450 | 2.77 | 7.8 | 774735 | 0
2016 | BIT | Coal | 97582 | 25 | 2439550 | 2.36 | 15.1 | 1473488.2 | 0
2016 | BIT | Coal | 5116 | 25 | 127900 | 1.49 | 11.4 | 58322.4 | 0
2016 | BIT | Coal | 9131 | 24 | 219144 | 1.38 | 11.6 | 105919.6 | 0
2016 | BIT | Coal | 7574 | 24 | 181776 | 1.78 | 14.8 | 112095.2 | 0
2016 | BIT | Coal | 5201 | 25 | 130025 | 1.92 | 14.2 | 73854.2 | 0
2016 | BIT | Coal | 4611 | 23 | 106053 | 1.24 | 14.8 | 68242.8 | 0
2016 | WC | Coal | 232107 | 12.4 | 2878126.8 | 3 | 46.5 | 10792975.5 | 0
2016 | BIT | Coal | 93274 | 26.65 | 2485752.1 | 3.35 | 7.4 | 690227.6 | 0
2016 | BIT | Coal | 26355 | 25.95 | 683912.25 | 1.37 | 7.9 | 208204.5 | 0
2016 | BIT | Coal | 24068 | 25.83 | 621676.44 | 0.92 | 9.6 | 231052.8 | 0
2016 | BIT | Coal | 24416 | 25.77 | 629200.32 | 2.41 | 7.8 | 190444.8 | 0
2016 | BIT | Coal | 13016 | 24.82 | 323057.12 | 0.73 | 9.8 | 127556.8 | 0
2016 | BIT | Coal | 13005 | 25.22 | 327986.1 | 0.77 | 9.9 | 128749.5 | 0
2016 | BIT | Coal | 39274 | 26.27 | 1031727.98 | 0.79 | 7.5 | 294555 | 0
2016 | BIT | Coal | 12721 | 25.67 | 326548.07 | 0.52 | 6.5 | 82686.5 | 0
2016 | BIT | Coal | 23287 | 25.9 | 603133.3 | 1.29 | 8.1 | 188624.7 | 0
2016 | BIT | Coal | 11820 | 24.884 | 294128.88 | 0.95 | 10.8 | 127656 | 0
2016 | BIT | Coal | 90070 | 23.614 | 2126912.98 | 2.69 | 8.8 | 792616 | 0
2016 | BIT | Coal | 56697 | 22.914 | 1299155.058 | 2.98 | 8.3 | 470585.1 | 0
2016 | BIT | Coal | 199041 | 24.228 | 4822365.348 | 2.57 | 7.8 | 1552519.8 | 0
2016 | BIT | Coal | 46555 | 23.572 | 1097394.46 | 2.38 | 8.3 | 386406.5 | 0
2016 | BIT | Coal | 47569 | 25.25 | 1201117.25 | 3.09 | 6.6 | 313955.4 | 0
2016 | BIT | Coal | 10948 | 22.1 | 241950.8 | 2.67 | 9.5 | 104006 | 0
2016 | BIT | Coal | 23351 | 23.4 | 546413.4 | 2.71 | 8.3 | 193813.3 | 0
2016 | SUB | Coal | 14583 | 18.266 | 266373.078 | 0.24 | 4.2 | 61248.6 | 0
2016 | SUB | Coal | 43882 | 18.182 | 797862.524 | 0.29 | 4.8 | 210633.6 | 0
2016 | SUB | Coal | 14670 | 18.17 | 266553.9 | 0.26 | 4.5 | 66015 | 0
2016 | SUB | Coal | 15155 | 16.72 | 253391.6 | 0.36 | 5.5 | 83352.5 | 0
2016 | SUB | Coal | 15010 | 18.01 | 270330.1 | 0.29 | 5.2 | 78052 | 0
2016 | SUB | Coal | 392101 | 16.65 | 6528481.65 | 0.36 | 4.8 | 1882084.8 | 0
2016 | SUB | Coal | 15055 | 16.47 | 247955.85 | 0.25 | 4.8 | 72264 | 0
2016 | SUB | Coal | 44622 | 16.75 | 747418.5 | 0.37 | 6.2 | 276656.4 | 0
2016 | SUB | Coal | 30333 | 17.05 | 517177.65 | 0.21 | 4.5 | 136498.5 | 0
2016 | SUB | Coal | 15721 | 16.76 | 263483.96 | 0.3 | 5.3 | 83321.3 | 0
2016 | LIG | Coal | 79510 | 13.34 | 1060663.4 | 0.6 | 17.5 | 1391425 | 1
2016 | BIT | Coal | 11815 | 25.354 | 299557.51 | 0.84 | 10.1 | 119331.5 | 0
2016 | BIT | Coal | 24088 | 24.907 | 599959.816 | 0.82 | 11.7 | 281829.6 | 0
2016 | BIT | Coal | 11700 | 26.062 | 304925.4 | 0.87 | 7.9 | 92430 | 0
2016 | BIT | Coal | 11819 | 24.852 | 293725.788 | 1.31 | 12.7 | 150101.3 | 0
2016 | BIT | Coal | 11925 | 24.636 | 293784.3 | 0.67 | 11.4 | 135945 | 0
2016 | BIT | Coal | 11984 | 25.964 | 311152.576 | 2.95 | 7.9 | 94673.6 | 0
2016 | BIT | Coal | 12037 | 25.888 | 311613.856 | 2.8 | 7.9 | 95092.3 | 0
2016 | BIT | Coal | 11952 | 25.81 | 308481.12 | 2.7 | 8 | 95616 | 0
2016 | BIT | Coal | 11933 | 24.7 | 294745.1 | 0.63 | 11.6 | 138422.8 | 0
2016 | SUB | Coal | 55893 | 17.23 | 963036.39 | 0.41 | 10.8 | 603644.4 | 0
2016 | SUB | Coal | 29062 | 16.41 | 476907.42 | 0.47 | 5.4 | 156934.8 | 0
2016 | WC | Coal | 169 | 16.04 | 2710.76 | 0.6 | 9.6 | 1622.4 | 0
2016 | BIT | Coal | 5310 | 24.038 | 127641.78 | 0.83 | 14.42 | 76570.2 | 0
2016 | BIT | Coal | 5310 | 24.038 | 127641.78 | 0.83 | 14.42 | 76570.2 | 0
2016 | BIT | Coal | 33482 | 25.126 | 841268.732 | 0.85 | 11.62 | 389060.84 | 0
2016 | BIT | Coal | 33157 | 25.088 | 831842.816 | 0.87 | 10.59 | 351132.63 | 0
2016 | BIT | Coal | 34619 | 24.322 | 842003.318 | 0.86 | 12.62 | 436891.78 | 0
2016 | BIT | Coal | 8375 | 23.88 | 199995 | 0.74 | 12.41 | 103933.75 | 0
2016 | BIT | Coal | 48522 | 24.624 | 1194805.728 | 0.82 | 12.37 | 600217.14 | 0
2016 | BIT | Coal | 8375 | 23.88 | 199995 | 0.74 | 12.41 | 103933.75 | 0
2016 | BIT | Coal | 34619 | 24.322 | 842003.318 | 0.86 | 12.62 | 436891.78 | 0
2016 | BIT | Coal | 32623 | 25.3 | 825361.9 | 3.25 | 9.45 | 308287.35 | 0
2016 | BIT | Coal | 39326 | 25.428 | 999981.528 | 3.19 | 9.16 | 360226.16 | 0
2016 | BIT | Coal | 213073 | 25.366 | 5404809.718 | 4.27 | 9.08 | 1934702.84 | 0
2016 | BIT | Coal | 73891 | 24.11 | 1781512.01 | 2.85 | 14.7 | 1086197.7 | 0
2016 | BIT | Coal | 57450 | 25.26 | 1451187 | 2.57 | 9.1 | 522795 | 0
2016 | BIT | Coal | 10237 | 25.2 | 257972.4 | 2.72 | 9.2 | 94180.4 | 0
2016 | BIT | Coal | 562569 | 25.09 | 14114856.21 | 3.25 | 10.6 | 5963231.4 | 0
2016 | BIT | Coal | 10875 | 24.48 | 266220 | 0.82 | 12.67 | 137786.25 | 0
2016 | BIT | Coal | 4604 | 24.044 | 110698.576 | 0.94 | 11.22 | 51656.88 | 0
2016 | BIT | Coal | 10875 | 24.48 | 266220 | 0.82 | 12.67 | 137786.25 | 0
2016 | BIT | Coal | 10989 | 24.418 | 268329.402 | 0.78 | 13.2 | 145054.8 | 0
2016 | BIT | Coal | 10989 | 24.418 | 268329.402 | 0.78 | 13.2 | 145054.8 | 0
2016 | BIT | Coal | 113480 | 25.468 | 2890108.64 | 3.81 | 9.28 | 1053094.4 | 0
2016 | BIT | Coal | 26036 | 25.317 | 659153.412 | 1.52 | 12.8 | 333260.8 | 0
2016 | BIT | Coal | 12836 | 22.727 | 291723.772 | 1.75 | 20.9 | 268272.4 | 0
2016 | BIT | Coal | 26789 | 23.35 | 625523.15 | 1.7 | 18.9 | 506312.1 | 0
2016 | BIT | Coal | 36042 | 25.979 | 936335.118 | 2.5 | 7.9 | 284731.8 | 0
2016 | BIT | Coal | 36057 | 25.973 | 936508.461 | 2.58 | 8 | 288456 | 0
2016 | BIT | Coal | 18078 | 25.879 | 467840.562 | 2.5 | 7.7 | 139200.6 | 0
2016 | BIT | Coal | 181295 | 23.988 | 4348904.46 | 1.5 | 15.5 | 2810072.5 | 0
2016 | BIT | Coal | 26872 | 26.326 | 707432.272 | 2.45 | 8.1 | 217663.2 | 0
2016 | BIT | Coal | 35612 | 26.118 | 930114.216 | 2.54 | 8.2 | 292018.4 | 0
2016 | SUB | Coal | 35060 | 17.48 | 612848.8 | 0.19 | 4.6 | 161276 | 0
2016 | SUB | Coal | 53280 | 17.79 | 947851.2 | 0.23 | 5.4 | 287712 | 0
2016 | SUB | Coal | 107132 | 17.59 | 1884451.88 | 0.21 | 4.3 | 460667.6 | 0
2016 | SUB | Coal | 14883 | 18.222 | 271198.026 | 0.32 | 4.5 | 66973.5 | 0
2016 | SUB | Coal | 15100 | 18.058 | 272675.8 | 0.26 | 5 | 75500 | 0
2016 | SUB | Coal | 42320 | 18.002 | 761844.64 | 0.29 | 5.2 | 220064 | 0
2016 | SUB | Coal | 57951 | 16.898 | 979255.998 | 0.3 | 5.8 | 336115.8 | 0
2016 | SUB | Coal | 49915 | 17.77 | 886989.55 | 0.29 | 5.3 | 264549.5 | 0
2016 | SUB | Coal | 33439 | 17.83 | 596217.37 | 0.23 | 5.9 | 197290.1 | 0
2016 | SUB | Coal | 84634 | 17.53 | 1483634.02 | 0.2 | 4.5 | 380853 | 0
2016 | BIT | Coal | 1216 | 21.892 | 26620.672 | 1.28 | 7.7 | 9363.2 | 0
2016 | SUB | Coal | 148530 | 17.96 | 2667598.8 | 0.22 | 4.9 | 727797 | 0
2016 | SUB | Coal | 192220 | 16.096 | 3093973.12 | 0.33 | 5.6 | 1076432 | 0
2016 | SUB | Coal | 44909 | 16.78 | 753573.02 | 0.3 | 5.9 | 264963.1 | 0
2016 | SUB | Coal | 190013 | 20.492 | 3893746.396 | 0.78 | 4.5 | 855058.5 | 0
2016 | SUB | Coal | 77457 | 17.484 | 1354258.188 | 0.2 | 4.5 | 348556.5 | 0
2016 | BIT | Coal | 425155 | 21.6 | 9183348 | 0.57 | 10.7 | 4549158.5 | 0
2016 | SUB | Coal | 176735 | 17.652 | 3119726.22 | 0.23 | 5.8 | 1025063 | 0
2016 | SUB | Coal | 31942 | 17.324 | 553363.208 | 0.2 | 4.4 | 140544.8 | 0
2016 | SUB | Coal | 367783 | 17.824 | 6555364.192 | 0.26 | 5.3 | 1949249.9 | 0
2016 | SUB | Coal | 48157 | 17.848 | 859506.136 | 0.24 | 5.3 | 255232.1 | 0
2016 | SUB | Coal | 47967 | 17.938 | 860432.046 | 0.28 | 4.8 | 230241.6 | 0
2016 | SUB | Coal | 48089 | 17.474 | 840307.186 | 0.23 | 6.4 | 307769.6 | 0
2016 | SUB | Coal | 127955 | 17.414 | 2228208.37 | 0.2 | 4.4 | 563002 | 0
2016 | BIT | Coal | 72379 | 25.31 | 1831912.49 | 4.35 | 9.1 | 658648.9 | 0
2016 | BIT | Coal | 5298 | 25.28 | 133933.44 | 4.49 | 9.2 | 48741.6 | 0
2016 | SUB | Coal | 16213 | 17.01 | 275783.13 | 0.21 | 4.4 | 71337.2 | 0
2016 | SUB | Coal | 79950 | 17.96 | 1435902 | 0.29 | 5.1 | 407745 | 0
2016 | SUB | Coal | 32959 | 17.62 | 580737.58 | 0.19 | 4.2 | 138427.8 | 0
2016 | SUB | Coal | 16537 | 16.95 | 280302.15 | 0.31 | 5.6 | 92607.2 | 0
2016 | SUB | Coal | 31544 | 18.1 | 570946.4 | 0.24 | 4.5 | 141948 | 0
2016 | SUB | Coal | 97505 | 16.94 | 1651734.7 | 0.3 | 5.7 | 555778.5 | 0
2016 | SUB | Coal | 131565 | 17.98 | 2365538.7 | 0.24 | 5.2 | 684138 | 0
2016 | SUB | Coal | 16767 | 17.7 | 296775.9 | 0.27 | 5.2 | 87188.4 | 0
2016 | SUB | Coal | 5806 | 17.7 | 102766.2 | 0.27 | 5.2 | 30191.2 | 0
2016 | SUB | Coal | 122 | 17.7 | 2159.4 | 0.27 | 5.2 | 634.4 | 0
2016 | BIT | Coal | 64648 | 23.052 | 1490265.696 | 2.93 | 8.2 | 530113.6 | 0
2016 | BIT | Coal | 9712 | 26.02 | 252706.24 | 2.08 | 7.5 | 72840 | 0
2016 | BIT | Coal | 7854 | 22.61 | 177578.94 | 3.16 | 7.4 | 58119.6 | 0
2016 | BIT | Coal | 9203 | 23.424 | 215571.072 | 2.74 | 8.5 | 78225.5 | 0
2016 | BIT | Coal | 19243 | 25.192 | 484769.656 | 2.6 | 9 | 173187 | 0
2016 | BIT | Coal | 15861 | 26.178 | 415209.258 | 3.05 | 7.8 | 123715.8 | 0
2016 | BIT | Coal | 3285 | 24.97 | 82026.45 | 2.04 | 12.8 | 42048 | 0
2016 | BIT | Coal | 30783 | 25.21 | 776039.43 | 2.5 | 8.2 | 252420.6 | 0
2016 | BIT | Coal | 30869 | 25.23 | 778824.87 | 2.49 | 8.2 | 253125.8 | 0
2016 | BIT | Coal | 35257 | 25.98 | 915976.86 | 2.98 | 7 | 246799 | 0
2016 | BIT | Coal | 44206 | 25.25 | 1116201.5 | 2.5 | 8.3 | 366909.8 | 0
2016 | BIT | Coal | 8045 | 22.26 | 179081.7 | 3.05 | 8.3 | 66773.5 | 0
2016 | BIT | Coal | 76727 | 22.09 | 1694899.43 | 3.01 | 8.5 | 652179.5 | 0
2016 | BIT | Coal | 37887 | 25.15 | 952858.05 | 3.69 | 8.3 | 314462.1 | 0
2016 | SUB | Coal | 110715 | 20.54 | 2274086.1 | 0.53 | 6.6 | 730719 | 0
2016 | SUB | Coal | 99091 | 20.54 | 2035329.14 | 0.53 | 6.6 | 654000.6 | 0
2016 | SUB | Coal | 179538 | 19.84 | 3562033.92 | 0.41 | 7.7 | 1382442.6 | 0
2016 | LIG | Coal | 608183 | 12.7 | 7723924.1 | 0.6 | 10 | 6081830 | 1
2016 | BIT | Coal | 82756 | 23.59 | 1952214.04 | 2.81 | 8.9 | 736528.4 | 0
2016 | BIT | Coal | 10685 | 25.16 | 268834.6 | 2.63 | 9.2 | 98302 | 0
2016 | BIT | Coal | 5009 | 23.61 | 118262.49 | 2.51 | 8.9 | 44580.1 | 0
2016 | BIT | Coal | 5270 | 23.64 | 124582.8 | 2.81 | 8.8 | 46376 | 0
2016 | BIT | Coal | 14291 | 23.58 | 336981.78 | 2.48 | 8.5 | 121473.5 | 0
2016 | BIT | Coal | 22029 | 25.21 | 555351.09 | 2.66 | 9.2 | 202666.8 | 0
2016 | BIT | Coal | 3465 | 23.65 | 81947.25 | 2.81 | 8.4 | 29106 | 0
2016 | BIT | Coal | 32560 | 22.3 | 726088 | 3.92 | 16.4 | 533984 | 0
2016 | BIT | Coal | 23036 | 22.68 | 522456.48 | 4.48 | 17.1 | 393915.6 | 0
2016 | BIT | Coal | 20680 | 23.08 | 477294.4 | 2.93 | 8.3 | 171644 | 0
2016 | BIT | Coal | 17545 | 23.59 | 413886.55 | 2.81 | 8.8 | 154396 | 0
2016 | BIT | Coal | 30812 | 22.22 | 684642.64 | 3.12 | 9.1 | 280389.2 | 0
2016 | BIT | Coal | 6842 | 22.83 | 156202.86 | 4.3 | 16.6 | 113577.2 | 0
2016 | BIT | Coal | 9652 | 23.66 | 228366.32 | 2.8 | 8.9 | 85902.8 | 0
2016 | BIT | Coal | 14265 | 23.65 | 337367.25 | 2.82 | 8.8 | 125532 | 0
2016 | BIT | Coal | 15862 | 23.09 | 366253.58 | 2.96 | 8.2 | 130068.4 | 0
2016 | BIT | Coal | 12836 | 23.61 | 303057.96 | 2.79 | 8.7 | 111673.2 | 0
2016 | BIT | Coal | 9978 | 22.45 | 224006.1 | 4.51 | 16.7 | 166632.6 | 0
2016 | BIT | Coal | 3168 | 23.64 | 74891.52 | 2.83 | 8.8 | 27878.4 | 0
2016 | BIT | Coal | 4719 | 23.58 | 111274.02 | 2.82 | 8.8 | 41527.2 | 0
2016 | BIT | Coal | 36067 | 23.39 | 843607.13 | 3.95 | 13.5 | 486904.5 | 0
2016 | BIT | Coal | 15649 | 23.63 | 369785.87 | 1.82 | 11 | 172139 | 0
2016 | BIT | Coal | 6390 | 25.33 | 161858.7 | 2.65 | 9 | 57510 | 0
2016 | BIT | Coal | 20625 | 23.02 | 474787.5 | 2.95 | 8.2 | 169125 | 0
2016 | BIT | Coal | 9728 | 25.12 | 244367.36 | 2.61 | 9 | 87552 | 0
2016 | BIT | Coal | 4867 | 25.21 | 122697.07 | 2.6 | 9.1 | 44289.7 | 0
2016 | BIT | Coal | 88839 | 23.958 | 2128404.762 | 2.65 | 7.4 | 657408.6 | 0
2016 | BIT | Coal | 38389 | 23.968 | 920107.552 | 2.71 | 7.4 | 284078.6 | 0
2016 | SUB | Coal | 16478 | 17.01 | 280290.78 | 0.32 | 5.3 | 87333.4 | 0
2016 | SUB | Coal | 16475 | 17.01 | 280239.75 | 0.32 | 5.3 | 87317.5 | 0
2016 | SUB | Coal | 15116 | 17.1 | 258483.6 | 0.23 | 4.2 | 63487.2 | 0
2016 | SUB | Coal | 49282 | 17.01 | 838286.82 | 0.32 | 5.3 | 261194.6 | 0
2016 | SUB | Coal | 83354 | 16.92 | 1410349.68 | 0.3 | 5.8 | 483453.2 | 0
2016 | SUB | Coal | 14037 | 16.95 | 237927.15 | 0.31 | 6 | 84222 | 0
2016 | SUB | Coal | 81378 | 17.73 | 1442831.94 | 0.23 | 5.7 | 463854.6 | 0
2016 | SUB | Coal | 16474 | 17.65 | 290766.1 | 0.22 | 5.6 | 92254.4 | 0
2016 | SUB | Coal | 49509 | 17.44 | 863436.96 | 0.24 | 4.4 | 217839.6 | 0
2016 | SUB | Coal | 48990 | 17.34 | 849486.6 | 0.23 | 4.5 | 220455 | 0
2016 | SUB | Coal | 16251 | 16.82 | 273341.82 | 0.31 | 6.1 | 99131.1 | 0
2016 | SUB | Coal | 32488 | 18.06 | 586733.28 | 0.25 | 4.9 | 159191.2 | 0
2016 | SUB | Coal | 16418 | 17.38 | 285344.84 | 0.18 | 4.6 | 75522.8 | 0
2016 | SUB | Coal | 16393 | 17.96 | 294418.28 | 0.3 | 5 | 81965 | 0
2016 | SUB | Coal | 16381 | 16.98 | 278149.38 | 0.35 | 5.5 | 90095.5 | 0
2016 | SUB | Coal | 81278 | 17.58 | 1428867.24 | 0.2 | 4.5 | 365751 | 0
2016 | SUB | Coal | 97606 | 16.92 | 1651493.52 | 0.3 | 5.7 | 556354.2 | 0
2016 | SUB | Coal | 47898 | 17.43 | 834862.14 | 0.2 | 4 | 191592 | 0
2016 | SUB | Coal | 493524 | 16.712 | 8247773.088 | 0.33 | 4.7 | 2319562.8 | 0
2016 | BIT | Coal | 14459 | 22.165 | 320483.735 | 3.28 | 11 | 159049 | 0
2016 | BIT | Coal | 9556 | 22.502 | 215029.112 | 3.25 | 10.8 | 103204.8 | 0
2016 | SUB | Coal | 12098 | 17.956 | 217231.688 | 0.27 | 4.9 | 59280.2 | 0
2016 | BIT | Coal | 4993 | 25.38 | 126722.34 | 3.91 | 9.8 | 48931.4 | 0
2016 | BIT | Coal | 27112 | 22.613 | 613083.656 | 3.31 | 10.9 | 295520.8 | 0
2016 | BIT | Coal | 3230 | 19.842 | 64089.66 | 0.97 | 27.6 | 89148 | 0
2016 | BIT | Coal | 83610 | 22.918 | 1916173.98 | 3.02 | 8.5 | 710685 | 0
2016 | BIT | Coal | 15983 | 23.487 | 375392.721 | 2.7 | 8.4 | 134257.2 | 0
2016 | BIT | Coal | 23961 | 23.496 | 562987.656 | 2.38 | 8.9 | 213252.9 | 0
2016 | BIT | Coal | 74800 | 22.991 | 1719726.8 | 2.92 | 8.3 | 620840 | 0
2016 | BIT | Coal | 6196 | 20.751 | 128573.196 | 0.96 | 19.8 | 122680.8 | 0
2016 | SUB | Coal | 355220 | 16.772 | 5957749.84 | 0.81 | 11.2 | 3978464 | 0
2016 | SUB | Coal | 211089 | 17.386 | 3669993.354 | 0.6 | 8.9 | 1878692.1 | 0
2016 | SUB | Coal | 136855 | 16.908 | 2313944.34 | 0.3 | 5.8 | 793759 | 0
2016 | SUB | Coal | 17120 | 17.074 | 292306.88 | 0.28 | 5.5 | 94160 | 0
2016 | SUB | Coal | 85652 | 17.085 | 1463364.42 | 0.25 | 4.7 | 402564.4 | 0
2016 | SUB | Coal | 171259 | 17.308 | 2964150.772 | 0.23 | 4.4 | 753539.6 | 0
2016 | SUB | Coal | 29805 | 18.022 | 537145.71 | 0.28 | 4.6 | 137103 | 0
2016 | SUB | Coal | 78593 | 17.606 | 1383708.358 | 0.2 | 4.3 | 337949.9 | 0
2016 | BIT | Coal | 151235 | 22.096 | 3341688.56 | 2.74 | 8.7 | 1315744.5 | 0
2016 | SUB | Coal | 115516 | 16.99 | 1962616.84 | 0.56 | 9 | 1039644 | 0
2016 | SUB | Coal | 72912 | 17.32 | 1262835.84 | 0.23 | 4.5 | 328104 | 0
2016 | SUB | Coal | 44183 | 16.81 | 742716.23 | 0.54 | 9 | 397647 | 0
2016 | SUB | Coal | 366 | 18.11 | 6628.26 | 0.16 | 4.5 | 1647 | 0
2016 | SUB | Coal | 15260 | 16.82 | 256673.2 | 0.72 | 10.2 | 155652 | 0
2016 | SUB | Coal | 28892 | 17.69 | 511099.48 | 0.38 | 5.2 | 150238.4 | 0
2016 | SUB | Coal | 14488 | 17.97 | 260349.36 | 0.22 | 5.2 | 75337.6 | 0
2016 | SUB | Coal | 43348 | 17.38 | 753388.24 | 0.21 | 4 | 173392 | 0
2016 | BIT | Coal | 2069 | 16.68 | 34510.92 | 1.98 | 25.9 | 53587.1 | 0
2016 | BIT | Coal | 1389 | 25 | 34725 | 4.3 | 11 | 15279 | 0
2016 | BIT | Coal | 369902 | 25.43 | 9406607.86 | 3.9 | 9.2 | 3403098.4 | 0
2016 | SUB | Coal | 54871 | 17.602 | 965839.342 | 0.24 | 6 | 329226 | 0
2016 | SUB | Coal | 254369 | 17.122 | 4355306.018 | 0.24 | 4.8 | 1220971.2 | 0
2016 | SUB | Coal | 464389 | 16.73 | 7769227.97 | 0.29 | 5.8 | 2693456.2 | 0
2016 | SUB | Coal | 28130 | 16.562 | 465889.06 | 0.32 | 4.5 | 126585 | 0
2016 | SUB | Coal | 71035 | 16.506 | 1172503.71 | 0.32 | 5.3 | 376485.5 | 0
2016 | SUB | Coal | 109348 | 17.35 | 1897187.8 | 0.23 | 4.3 | 470196.4 | 0
2016 | SUB | Coal | 486 | 17.58 | 8543.88 | 0.19 | 4.5 | 2187 | 0
2016 | BIT | Coal | 98271 | 23.346 | 2294234.766 | 1.35 | 5.9 | 579798.9 | 0
2016 | BIT | Coal | 164412 | 22.872 | 3760431.264 | 3.53 | 9 | 1479708 | 0
2016 | BIT | Coal | 169930 | 22.816 | 3877122.88 | 2.56 | 8.3 | 1410419 | 0
2016 | BIT | Coal | 47007 | 22.936 | 1078152.552 | 3.56 | 9.3 | 437165.1 | 0
2016 | BIT | Coal | 41846 | 22.02 | 921448.92 | 2.52 | 9 | 376614 | 0
2016 | SUB | Coal | 59674 | 16.4 | 978653.6 | 0.3 | 5.9 | 352076.6 | 0
2016 | BIT | Coal | 70692 | 23.352 | 1650799.584 | 3.44 | 7.9 | 558466.8 | 0
2016 | SUB | Coal | 15104 | 17.348 | 262024.192 | 0.19 | 4.56 | 68874.24 | 0
2016 | SUB | Coal | 15092 | 17.388 | 262419.696 | 0.21 | 4.35 | 65650.2 | 0
2016 | SUB | Coal | 45711 | 17.24 | 788057.64 | 0.2 | 4.44 | 202956.84 | 0
2016 | SUB | Coal | 106553 | 17.344 | 1848055.232 | 0.23 | 4.31 | 459243.43 | 0
2016 | SUB | Coal | 30555 | 17.184 | 525057.12 | 0.18 | 4.44 | 135664.2 | 0
2016 | SUB | Coal | 150682 | 17.34 | 2612825.88 | 0.2 | 4.47 | 673548.54 | 0
2016 | SUB | Coal | 116939 | 16.83 | 1968083.37 | 0.4 | 6 | 701634 | 0
2016 | LIG | Coal | 564616 | 13.48 | 7611023.68 | 0.9 | 13.5 | 7622316 | 1
2016 | SUB | Coal | 437803 | 16.04 | 7022360.12 | 0.3 | 5.3 | 2320355.9 | 0
2016 | SUB | Coal | 349520 | 17.15 | 5994268 | 0.24 | 4.7 | 1642744 | 0
2016 | BIT | Coal | 59671 | 23.79 | 1419573.09 | 0.96 | 11.2 | 668315.2 | 0
2016 | BIT | Coal | 281746 | 22.144 | 6238983.424 | 0.48 | 11.6 | 3268253.6 | 0
2016 | BIT | Coal | 20737 | 24.234 | 502540.458 | 0.93 | 10.51 | 217945.87 | 0
2016 | BIT | Coal | 12217 | 24.5 | 299316.5 | 0.84 | 13.06 | 159554.02 | 0
2016 | BIT | Coal | 31996 | 24.438 | 781918.248 | 0.83 | 12.87 | 411788.52 | 0
2016 | BIT | Coal | 8057 | 24.128 | 194399.296 | 0.97 | 10.41 | 83873.37 | 0
2016 | SUB | Coal | 179440 | 16.91 | 3034330.4 | 0.3 | 5.7 | 1022808 | 0
2016 | SUB | Coal | 98333 | 16.89 | 1660844.37 | 0.36 | 5.8 | 570331.4 | 0
2016 | SUB | Coal | 16593 | 17.83 | 295853.19 | 0.24 | 5.8 | 96239.4 | 0
2016 | SUB | Coal | 35619 | 17.74 | 631881.06 | 0.2 | 4.3 | 153161.7 | 0
2016 | SUB | Coal | 14359 | 19 | 272821 | 0.31 | 4.1 | 58871.9 | 0
2016 | SUB | Coal | 74433 | 17.8 | 1324907.4 | 0.23 | 5.4 | 401938.2 | 0
2016 | SUB | Coal | 16551 | 18.19 | 301062.69 | 0.22 | 4.5 | 74479.5 | 0
2016 | SUB | Coal | 16569 | 17.61 | 291780.09 | 0.19 | 4.3 | 71246.7 | 0
2016 | SUB | Coal | 45326 | 16.685 | 756264.31 | 0.37 | 6.7 | 303684.2 | 0
2016 | SUB | Coal | 15098 | 16.474 | 248724.452 | 0.35 | 7.2 | 108705.6 | 0
2016 | SUB | Coal | 45074 | 16.799 | 757198.126 | 0.3 | 5.9 | 265936.6 | 0
2016 | SUB | Coal | 44894 | 16.866 | 757182.204 | 0.3 | 5.7 | 255895.8 | 0
2016 | SUB | Coal | 14666 | 16.482 | 241725.012 | 0.36 | 6.5 | 95329 | 0
2016 | SUB | Coal | 60333 | 17.759 | 1071453.747 | 0.23 | 6 | 361998 | 0
2016 | SUB | Coal | 60232 | 16.732 | 1007801.824 | 0.3 | 6.1 | 367415.2 | 0
2016 | SUB | Coal | 72788 | 16.653 | 1212138.564 | 0.36 | 5.8 | 422170.4 | 0
2016 | SUB | Coal | 75044 | 16.711 | 1254060.284 | 0.35 | 5.1 | 382724.4 | 0
2016 | SUB | Coal | 14510 | 16.728 | 242723.28 | 0.35 | 5.5 | 79805 | 0
2016 | SUB | Coal | 30196 | 16.577 | 500559.092 | 0.33 | 5.1 | 153999.6 | 0
2016 | LIG | Coal | 879135 | 13.86 | 12184811.1 | 0.9 | 15.7 | 13802419.5 | 1
2016 | SUB | Coal | 32725 | 16.836 | 550958.1 | 0.3 | 5.8 | 189805 | 0
2016 | SUB | Coal | 49337 | 17.922 | 884217.714 | 0.24 | 5.4 | 266419.8 | 0
2016 | SUB | Coal | 98543 | 17.404 | 1715042.372 | 0.2 | 4.4 | 433589.2 | 0
2016 | SUB | Coal | 231714 | 16.894 | 3914576.316 | 0.3 | 5.8 | 1343941.2 | 0
2016 | LIG | Coal | 214234 | 10.3 | 2206610.2 | 2.54 | 29.7 | 6362749.8 | 1
2016 | SUB | Coal | 65464 | 17.468 | 1143525.152 | 0.2 | 4.6 | 301134.4 | 0
2016 | SUB | Coal | 218582 | 17.908 | 3914366.456 | 0.27 | 4.8 | 1049193.6 | 0
2016 | SUB | Coal | 230013 | 17.534 | 4033047.942 | 0.25 | 5.1 | 1173066.3 | 0
2016 | SUB | Coal | 31610 | 17.608 | 556588.88 | 0.21 | 4.5 | 142245 | 0
2016 | SUB | Coal | 15747 | 17.724 | 279099.828 | 0.19 | 4.3 | 67712.1 | 0
2016 | SUB | Coal | 106475 | 17.052 | 1815611.7 | 0.25 | 5.1 | 543022.5 | 0
2016 | SUB | Coal | 76171 | 17.718 | 1349597.778 | 0.37 | 5.5 | 418940.5 | 0
2016 | SUB | Coal | 274882 | 17.708 | 4867610.456 | 0.24 | 5.8 | 1594315.6 | 0
2016 | SUB | Coal | 73347 | 17.9 | 1312911.3 | 0.26 | 5.1 | 374069.7 | 0
2016 | SUB | Coal | 120195 | 16.046 | 1928648.97 | 0.43 | 5.2 | 625014 | 0
2016 | BIT | Coal | 110021 | 23.51 | 2586593.71 | 3.34 | 7.5 | 825157.5 | 0
2016 | BIT | Coal | 203043 | 22.27 | 4521767.61 | 3.02 | 9.4 | 1908604.2 | 0
2016 | SUB | Coal | 56179 | 16.77 | 942121.83 | 0.36 | 5.4 | 303366.6 | 0
2016 | SUB | Coal | 14101 | 16.52 | 232948.52 | 0.26 | 4.3 | 60634.3 | 0
2016 | SUB | Coal | 28249 | 16.85 | 475995.65 | 0.32 | 5.3 | 149719.7 | 0
2016 | SUB | Coal | 28185 | 16.88 | 475762.8 | 0.34 | 8 | 225480 | 0
2016 | SUB | Coal | 42249 | 16.66 | 703868.34 | 0.28 | 4.3 | 181670.7 | 0
2016 | BIT | Coal | 12991 | 25.1 | 326074.1 | 1.57 | 10.3 | 133807.3 | 0
2016 | BIT | Coal | 56530 | 26.08 | 1474302.4 | 1.34 | 8.5 | 480505 | 0
2016 | BIT | Coal | 66660 | 23.78 | 1585174.8 | 1.29 | 11.7 | 779922 | 0
2016 | SUB | Coal | 61293 | 16.76 | 1027270.68 | 0.34 | 5.3 | 324852.9 | 0
2016 | SUB | Coal | 76627 | 18.174 | 1392619.098 | 0.24 | 4.6 | 352484.2 | 0
2016 | SUB | Coal | 31845 | 17.158 | 546396.51 | 0.28 | 4.5 | 143302.5 | 0
2016 | SUB | Coal | 79908 | 17.614 | 1407499.512 | 0.25 | 4.3 | 343604.4 | 0
2016 | SUB | Coal | 207339 | 17.058 | 3536788.662 | 0.3 | 4.7 | 974493.3 | 0
2016 | SUB | Coal | 381190 | 16.664 | 6352150.16 | 0.38 | 4.9 | 1867831 | 0
2016 | SUB | Coal | 31707 | 17.872 | 566667.504 | 0.32 | 4.5 | 142681.5 | 0
2016 | BIT | Coal | 23471 | 26.186 | 614611.606 | 3.01 | 7.59 | 178144.89 | 0
2016 | BIT | Coal | 21516 | 25.836 | 555887.376 | 2.74 | 7.91 | 170191.56 | 0
2016 | BIT | Coal | 112251 | 25.058 | 2812785.558 | 4.35 | 9.25 | 1038321.75 | 0
2016 | BIT | Coal | 40357 | 26.168 | 1056061.976 | 3.67 | 8.06 | 325277.42 | 0
2016 | LIG | Coal | 8553 | 15 | 128295 | 0.16 | 8.8 | 75266.4 | 1
2016 | WC | Coal | 3158 | 15 | 47370 | 0.16 | 8.8 | 27790.4 | 0
2016 | LIG | Coal | 399105 | 13.14 | 5244239.7 | 1.06 | 11.5 | 4589707.5 | 1
2016 | BIT | Coal | 35378 | 22.328 | 789919.984 | 0.53 | 12.9 | 456376.2 | 0
2016 | BIT | Coal | 99191 | 23.42 | 2323053.22 | 1.06 | 13.2 | 1309321.2 | 0
2016 | BIT | Coal | 59849 | 22.542 | 1349116.158 | 0.42 | 8.1 | 484776.9 | 0
2016 | BIT | Coal | 159775 | 20.674 | 3303188.35 | 0.39 | 13.5 | 2156962.5 | 0
2016 | BIT | Coal | 48398 | 22.462 | 1087115.876 | 0.52 | 13.1 | 634013.8 | 0
2016 | SUB | Coal | 79676 | 20.168 | 1606905.568 | 1.03 | 9 | 717084 | 0
2016 | BIT | Coal | 22311 | 23.04 | 514045.44 | 2.92 | 8.2 | 182950.2 | 0
2016 | BIT | Coal | 36272 | 22.28 | 808140.16 | 3.15 | 8.8 | 319193.6 | 0
2016 | BIT | Coal | 17089 | 22.41 | 382964.49 | 3.27 | 7.8 | 133294.2 | 0
2016 | SUB | Coal | 81207 | 17.92 | 1455229.44 | 0.27 | 5.2 | 422276.4 | 0
2016 | SUB | Coal | 163711 | 16.96 | 2776538.56 | 0.3 | 5.6 | 916781.6 | 0
2016 | SUB | Coal | 65484 | 17.47 | 1144005.48 | 0.21 | 4.4 | 288129.6 | 0
2016 | SUB | Coal | 65346 | 16.79 | 1097159.34 | 0.3 | 5.8 | 379006.8 | 0
2016 | SUB | Coal | 32745 | 18.22 | 596613.9 | 0.21 | 4.5 | 147352.5 | 0
2016 | LIG | Coal | 600728 | 12.36 | 7424998.08 | 1.2 | 20.2 | 12134705.6 | 1
2016 | SUB | Coal | 49392 | 17.76 | 877201.92 | 0.24 | 5.6 | 276595.2 | 0
2016 | SUB | Coal | 32878 | 18 | 591804 | 0.34 | 5 | 164390 | 0
2016 | SUB | Coal | 16473 | 17.67 | 291077.91 | 0.23 | 6 | 98838 | 0
2016 | SUB | Coal | 49192 | 18.03 | 886931.76 | 0.3 | 5 | 245960 | 0
2016 | SUB | Coal | 65791 | 17.46 | 1148710.86 | 0.2 | 4.5 | 296059.5 | 0
2016 | SUB | Coal | 16376 | 17.78 | 291165.28 | 0.3 | 5.2 | 85155.2 | 0
2016 | SUB | Coal | 32641 | 17.62 | 575134.42 | 0.24 | 6.3 | 205638.3 | 0
2016 | BIT | Coal | 87974 | 22.82 | 2007566.68 | 3.85 | 9.8 | 862145.2 | 0
2016 | BIT | Coal | 47705 | 23.31 | 1112003.55 | 3.44 | 7.8 | 372099 | 0
2016 | SUB | Coal | 109683 | 17.736 | 1945337.688 | 0.24 | 5.7 | 625193.1 | 0
2016 | SUB | Coal | 110582 | 17.974 | 1987600.868 | 0.28 | 5 | 552910 | 0
2016 | SUB | Coal | 66008 | 16.852 | 1112366.816 | 0.3 | 5.2 | 343241.6 | 0
2016 | BIT | Coal | 52522 | 23.11 | 1213783.42 | 2.91 | 8.1 | 425428.2 | 0
2016 | BIT | Coal | 31720 | 22.86 | 725119.2 | 2.61 | 8.4 | 266448 | 0
2016 | BIT | Coal | 42320 | 23.65 | 1000868 | 2.93 | 8.2 | 347024 | 0
2016 | LIG | Coal | 192689 | 13.584 | 2617487.376 | 0.88 | 15.4 | 2967410.6 | 1
2016 | BIT | Coal | 26103 | 25.19 | 657534.57 | 0.8 | 10.1 | 263640.3 | 0
2016 | BIT | Coal | 11289 | 24.678 | 278589.942 | 0.85 | 11.7 | 132081.3 | 0
2016 | BIT | Coal | 10130 | 23.604 | 239108.52 | 0.73 | 20.4 | 206652 | 0
2016 | BIT | Coal | 12445 | 26.132 | 325212.74 | 0.64 | 8.2 | 102049 | 0
2016 | BIT | Coal | 24074 | 24.18 | 582109.32 | 0.72 | 13 | 312962 | 0
2016 | BIT | Coal | 11314 | 26.772 | 302898.408 | 1.18 | 7.9 | 89380.6 | 0
2016 | BIT | Coal | 46983 | 24.795 | 1164943.485 | 0.83 | 11.5 | 540304.5 | 0
2016 | BIT | Coal | 11328 | 26.022 | 294777.216 | 1.04 | 8.2 | 92889.6 | 0
2016 | SUB | Coal | 70813 | 17.82 | 1261887.66 | 0.3 | 5.2 | 368227.6 | 0
2016 | SUB | Coal | 53286 | 17.54 | 934636.44 | 0.2 | 4.3 | 229129.8 | 0
2016 | SUB | Coal | 35340 | 17.13 | 605374.2 | 0.24 | 4.7 | 166098 | 0
2016 | SUB | Coal | 17724 | 17.56 | 311233.44 | 0.21 | 4.5 | 79758 | 0
2016 | SUB | Coal | 35485 | 17.68 | 627374.8 | 0.26 | 6 | 212910 | 0
2016 | BIT | Coal | 16140 | 25.054 | 404371.56 | 0.85 | 9 | 145260 | 0
2016 | BIT | Coal | 88911 | 18.5 | 1644853.5 | 0.65 | 15.5 | 1378120.5 | 0
2016 | LIG | Coal | 382096 | 12.998 | 4966483.808 | 0.76 | 15.17 | 5796396.32 | 1
2016 | SUB | Coal | 13701 | 17.582 | 240890.982 | 0.21 | 4.3 | 58914.3 | 0
2016 | SUB | Coal | 41733 | 16.792 | 700780.536 | 0.3 | 5.9 | 246224.7 | 0
2016 | SUB | Coal | 41719 | 18.046 | 752861.074 | 0.25 | 5.1 | 212766.9 | 0
2016 | SUB | Coal | 27786 | 18.036 | 501148.296 | 0.3 | 4.9 | 136151.4 | 0
2016 | SUB | Coal | 124058 | 16.914 | 2098317.012 | 0.3 | 5.7 | 707130.6 | 0
2016 | SUB | Coal | 55576 | 17.958 | 998033.808 | 0.24 | 5.2 | 288995.2 | 0
2016 | BIT | Coal | 117 | 26.096 | 3053.232 | 2.59 | 7.7 | 900.9 | 0
2016 | BIT | Coal | 59314 | 24.108 | 1429941.912 | 0.78 | 13 | 771082 | 0
2016 | BIT | Coal | 54701 | 24.154 | 1321247.954 | 0.71 | 12.7 | 694702.7 | 0
2016 | BIT | Coal | 22810 | 24.58 | 560669.8 | 0.83 | 11.8 | 269158 | 0
2016 | BIT | Coal | 22734 | 24.704 | 561620.736 | 0.53 | 10 | 227340 | 0
2016 | BIT | Coal | 11634 | 26.068 | 303275.112 | 2.63 | 8.1 | 94235.4 | 0
2016 | BIT | Coal | 44951 | 24.122 | 1084308.022 | 0.78 | 12.6 | 566382.6 | 0
2016 | BIT | Coal | 48270 | 24.048 | 1160796.96 | 0.7 | 12.4 | 598548 | 0
2016 | BIT | Coal | 12350 | 25.204 | 311269.4 | 2.96 | 8.9 | 109915 | 0
2016 | BIT | Coal | 47907 | 26.044 | 1247689.908 | 2.76 | 7.6 | 364093.2 | 0
2016 | SUB | Coal | 190958 | 19.216 | 3669448.928 | 0.44 | 9.6 | 1833196.8 | 0
2016 | SUB | Coal | 333823 | 18.106 | 6044199.238 | 0.57 | 11.9 | 3972493.7 | 0
2016 | SUB | Coal | 148410 | 18.106 | 2687111.46 | 0.57 | 11.9 | 1766079 | 0
2016 | BIT | Coal | 25190 | 23.884 | 601637.96 | 0.62 | 12 | 302280 | 0
2016 | BIT | Coal | 124268 | 21.411 | 2660702.148 | 0.43 | 12.3 | 1528496.4 | 0
2016 | BIT | Coal | 31208 | 24.248 | 756731.584 | 0.93 | 11.3 | 352650.4 | 0
2016 | BIT | Coal | 28122 | 23.962 | 673859.364 | 0.63 | 11.8 | 331839.6 | 0
2016 | BIT | Coal | 720 | 23.128 | 16652.16 | 0.51 | 11.4 | 8208 | 0
2016 | BIT | Coal | 26306 | 24.618 | 647601.108 | 3.29 | 10.25 | 269636.5 | 0
2016 | BIT | Coal | 26306 | 24.618 | 647601.108 | 3.29 | 10.25 | 269636.5 | 0
2016 | BIT | Coal | 13394 | 25.726 | 344574.044 | 2.23 | 7.58 | 101526.52 | 0
2016 | BIT | Coal | 259172 | 25.198 | 6530616.056 | 3.77 | 9.05 | 2345506.6 | 0
2016 | BIT | Coal | 30271 | 26.186 | 792676.406 | 2.97 | 7.44 | 225216.24 | 0
2016 | BIT | Coal | 35660 | 25.39 | 905407.4 | 3.23 | 9.06 | 323079.6 | 0
2016 | BIT | Coal | 34467 | 25.376 | 874634.592 | 3.21 | 8.96 | 308824.32 | 0
2016 | SUB | Coal | 14046 | 18.184 | 255412.464 | 0.35 | 4.9 | 68825.4 | 0
2016 | SUB | Coal | 41845 | 17.437 | 729651.265 | 0.2 | 4.5 | 188302.5 | 0
2016 | SUB | Coal | 14030 | 17.982 | 252287.46 | 0.29 | 4.5 | 63135 | 0
2016 | LIG | Coal | 165397 | 13.55 | 2241129.35 | 0.83 | 9.1 | 1505112.7 | 1
2016 | SUB | Coal | 120157 | 17.77 | 2135189.89 | 0.19 | 4.3 | 516675.1 | 0
2016 | SUB | Coal | 218188 | 18.55 | 4047387.4 | 1 | 16.1 | 3512826.8 | 0
2016 | SUB | Coal | 120626 | 17.67 | 2131461.42 | 0.2 | 4.3 | 518691.8 | 0
2016 | BIT | Coal | 62687 | 26.16 | 1639891.92 | 2.93 | 7.6 | 476421.2 | 0
2016 | BIT | Coal | 4801 | 25.16 | 120793.16 | 2.73 | 9.1 | 43689.1 | 0
2016 | BIT | Coal | 14964 | 19.13 | 286261.32 | 0.94 | 13.2 | 197524.8 | 0
2016 | BIT | Coal | 24392 | 23.562 | 574724.304 | 2.75 | 8.3 | 202453.6 | 0
2016 | BIT | Coal | 75032 | 22.498 | 1688069.936 | 3 | 8.6 | 645275.2 | 0
2016 | BIT | Coal | 18068 | 22.544 | 407324.992 | 3.16 | 8 | 144544 | 0
2016 | BIT | Coal | 19812 | 22.422 | 444224.664 | 3.06 | 9 | 178308 | 0
2016 | BIT | Coal | 5771 | 23.506 | 135653.126 | 2.38 | 8.1 | 46745.1 | 0
2016 | BIT | Coal | 25292 | 23.152 | 585560.384 | 3 | 8.3 | 209923.6 | 0
2016 | BIT | Coal | 15911 | 23.714 | 377313.454 | 2.44 | 8.7 | 138425.7 | 0
2016 | BIT | Coal | 37893 | 22.398 | 848727.414 | 3.11 | 9.2 | 348615.6 | 0
2016 | BIT | Coal | 2020 | 22.234 | 44912.68 | 3 | 8.9 | 17978 | 0
2016 | BIT | Coal | 38965 | 24.064 | 937653.76 | 2.57 | 8.2 | 319513 | 0
2016 | SUB | Coal | 198931 | 17.558 | 3492830.498 | 0.2 | 4.4 | 875296.4 | 0
2016 | SUB | Coal | 79775 | 17.774 | 1417920.85 | 0.23 | 5.5 | 438762.5 | 0
2016 | BIT | Coal | 226746 | 25.196 | 5713092.216 | 3.11 | 6.6 | 1496523.6 | 0
2016 | SUB | Coal | 16079 | 17.286 | 277941.594 | 0.17 | 5.2 | 83610.8 | 0
2016 | SUB | Coal | 14892 | 19.08 | 284139.36 | 0.42 | 4.1 | 61057.2 | 0
2016 | SUB | Coal | 87910 | 18.907 | 1662114.37 | 0.33 | 3.7 | 325267 | 0
2016 | SUB | Coal | 235985 | 18.863 | 4451385.055 | 0.3 | 3.8 | 896743 | 0
2016 | SUB | Coal | 59293 | 18.757 | 1112158.801 | 0.3 | 3.9 | 231242.7 | 0
2016 | SUB | Coal | 229403 | 18.993 | 4357051.179 | 0.43 | 4.7 | 1078194.1 | 0
2016 | BIT | Coal | 5374 | 22.936 | 123258.064 | 2.84 | 16.2 | 87058.8 | 0
2016 | WC | Coal | 5188 | 16.398 | 85072.824 | 1.39 | 28 | 145264 | 0
2016 | BIT | Coal | 10001 | 25.686 | 256885.686 | 2.99 | 8.4 | 84008.4 | 0
2016 | BIT | Coal | 58662 | 22.616 | 1326699.792 | 3.81 | 20.2 | 1184972.4 | 0
2016 | BIT | Coal | 106516 | 26.082 | 2778150.312 | 2.75 | 8.4 | 894734.4 | 0
2016 | BIT | Coal | 89961 | 25.812 | 2322073.332 | 2.58 | 7.9 | 710691.9 | 0
2016 | BIT | Coal | 8178 | 23.58 | 192837.24 | 2.74 | 16.1 | 131665.8 | 0
2016 | BIT | Coal | 16286 | 21.762 | 354415.932 | 2.37 | 19.4 | 315948.4 | 0
2016 | BIT | Coal | 10351 | 22.156 | 229336.756 | 2.9 | 23.3 | 241178.3 | 0
2016 | WC | Coal | 1442 | 14.868 | 21439.656 | 3.26 | 45.1 | 65034.2 | 0
2016 | BIT | Coal | 9839 | 25.98 | 255617.22 | 3.01 | 8.2 | 80679.8 | 0
2016 | BIT | Coal | 18052 | 23.11 | 417181.72 | 3.26 | 19.8 | 357429.6 | 0
2016 | BIT | Coal | 2131 | 24.384 | 51962.304 | 2.26 | 14.9 | 31751.9 | 0
2016 | BIT | Coal | 6335 | 17.75 | 112446.25 | 2.05 | 27.1 | 171678.5 | 0
2016 | BIT | Coal | 2684 | 24.06 | 64577.04 | 3.61 | 16.8 | 45091.2 | 0
2016 | BIT | Coal | 8523 | 23.408 | 199506.384 | 2.33 | 16.1 | 137220.3 | 0
2016 | BIT | Coal | 7017 | 23.598 | 165587.166 | 2.3 | 14.8 | 103851.6 | 0
2016 | WC | Coal | 4314 | 17.712 | 76409.568 | 1.81 | 26.8 | 115615.2 | 0
2016 | BIT | Coal | 29925 | 25.724 | 769790.7 | 2.52 | 8 | 239400 | 0
2016 | BIT | Coal | 30133 | 26.238 | 790629.654 | 2.52 | 8 | 241064 | 0
2016 | BIT | Coal | 3227 | 22.186 | 71594.222 | 2.65 | 21.3 | 68735.1 | 0
2016 | BIT | Coal | 2476 | 24.386 | 60379.736 | 2.8 | 13.6 | 33673.6 | 0
2016 | BIT | Coal | 30471 | 25.902 | 789259.842 | 2.68 | 7.5 | 228532.5 | 0
2016 | BIT | Coal | 15255 | 25.616 | 390772.08 | 2.49 | 8 | 122040 | 0
2016 | BIT | Coal | 5961 | 22.248 | 132620.328 | 2.94 | 8.7 | 51860.7 | 0
2016 | BIT | Coal | 5351 | 22.326 | 119466.426 | 3.13 | 7.7 | 41202.7 | 0
2016 | BIT | Coal | 1920 | 23.428 | 44981.76 | 2.43 | 8 | 15360 | 0
2016 | BIT | Coal | 200 | 22.96 | 4592 | 2.82 | 8.2 | 1640 | 0
2016 | BIT | Coal | 6201 | 22.274 | 138121.074 | 2.88 | 8.5 | 52708.5 | 0
2016 | BIT | Coal | 1694 | 24.148 | 40906.712 | 2.72 | 8.3 | 14060.2 | 0
2016 | SUB | Coal | 64605 | 18.022 | 1164311.31 | 0.25 | 5.04 | 325609.2 | 0
2016 | SUB | Coal | 32885 | 17.636 | 579959.86 | 0.23 | 6.14 | 201913.9 | 0
2016 | SUB | Coal | 410467 | 17.49 | 7179067.83 | 0.21 | 4.43 | 1818368.81 | 0
2016 | BIT | Coal | 3210 | 25 | 80250 | 0.79 | 7.1 | 22791 | 0
2016 | BIT | Coal | 8267 | 25.8 | 213288.6 | 0.63 | 7.8 | 64482.6 | 0
2016 | BIT | Coal | 8245 | 25.96 | 214040.2 | 2.24 | 8.4 | 69258 | 0
2016 | BIT | Coal | 8042 | 25.8 | 207483.6 | 0.63 | 7.3 | 58706.6 | 0
2016 | BIT | Coal | 23507 | 25.01 | 587910.07 | 0.8 | 8.9 | 209212.3 | 0
2016 | WC | Coal | 135 | 16.324 | 2203.74 | 1.74 | 23.1 | 3118.5 | 0
2016 | WC | Coal | 473 | 8.638 | 4085.774 | 2.16 | 54.4 | 25731.2 | 0
2016 | WC | Coal | 4244 | 16.268 | 69041.392 | 2.17 | 35.8 | 151935.2 | 0
2016 | WC | Coal | 4468 | 16.166 | 72229.688 | 2.1 | 27.5 | 122870 | 0
2016 | WC | Coal | 5580 | 15.268 | 85195.44 | 2.42 | 31.1 | 173538 | 0
2016 | WC | Coal | 5226 | 16.268 | 85016.568 | 2.17 | 35.8 | 187090.8 | 0
2016 | WC | Coal | 6412 | 9.424 | 60426.688 | 1.22 | 52.9 | 339194.8 | 0
2016 | WC | Coal | 7062 | 17.236 | 121720.632 | 2.93 | 25.9 | 182905.8 | 0
2016 | SUB | Coal | 12411 | 17.33 | 215082.63 | 0.28 | 5.4 | 67019.4 | 0
2016 | BIT | Coal | 12464 | 22.672 | 282583.808 | 2.71 | 10.8 | 134611.2 | 0
2016 | SUB | Coal | 9997 | 17.33 | 173248.01 | 0.28 | 5.4 | 53983.8 | 0
2016 | BIT | Coal | 3375 | 25.2 | 85050 | 0.79 | 8.3 | 28012.5 | 0
2016 | BIT | Coal | 19817 | 25.81 | 511476.77 | 2.38 | 7.8 | 154572.6 | 0
2016 | BIT | Coal | 8576 | 28.08 | 240814.08 | 0.69 | 4.9 | 42022.4 | 0
2016 | BIT | Coal | 35060 | 20.93 | 733805.8 | 1.26 | 25.6 | 897536 | 0
2016 | SUB | Coal | 54649 | 16.71 | 913184.79 | 0.34 | 5.1 | 278709.9 | 0
2016 | BIT | Coal | 17064 | 19.89 | 339402.96 | 1.13 | 28.5 | 486324 | 0
2016 | BIT | Coal | 761 | 18.54 | 14108.94 | 1.29 | 33.2 | 25265.2 | 0
2016 | BIT | Coal | 12113 | 22.6 | 273753.8 | 1.46 | 20.5 | 248316.5 | 0
2016 | BIT | Coal | 2863 | 22.01 | 63014.63 | 1.82 | 19.7 | 56401.1 | 0
2016 | BIT | Coal | 11660 | 22.57 | 263166.2 | 1.77 | 20.9 | 243694 | 0
2016 | BIT | Coal | 11527 | 21.99 | 253478.73 | 1.6 | 23.3 | 268579.1 | 0
2016 | BIT | Coal | 76655 | 22.972 | 1760918.66 | 0.5 | 11 | 843205 | 0
2016 | BIT | Coal | 49053 | 21.8 | 1069355.4 | 3.4 | 7.5 | 367897.5 | 0
2016 | SUB | Coal | 64544 | 17.5 | 1129520 | 0.18 | 4.4 | 283993.6 | 0
2016 | BIT | Coal | 2770 | 21.1 | 58447 | 3.7 | 8.5 | 23545 | 0
2016 | BIT | Coal | 18644 | 21.1 | 393388.4 | 3.7 | 8.5 | 158474 | 0
2016 | BIT | Coal | 4046 | 21.1 | 85370.6 | 3.7 | 8.5 | 34391 | 0
2016 | BIT | Coal | 33232 | 21.1 | 701195.2 | 3.7 | 8.5 | 282472 | 0
2016 | BIT | Coal | 23711 | 21.1 | 500302.1 | 3.7 | 8.5 | 201543.5 | 0
2016 | SUB | Coal | 15939 | 17.7 | 282120.3 | 0.25 | 4.2 | 66943.8 | 0
2016 | SUB | Coal | 32351 | 17.7 | 572612.7 | 0.25 | 4.2 | 135874.2 | 0
2016 | BIT | Coal | 4853 | 21.21 | 102932.13 | 1.8 | 17.9 | 86868.7 | 0
2016 | BIT | Coal | 2321 | 19.213 | 44593.373 | 1.41 | 29 | 67309 | 0
2016 | BIT | Coal | 8865 | 21.29 | 188735.85 | 1.64 | 22.3 | 197689.5 | 0
2016 | BIT | Coal | 990 | 25.24 | 24987.6 | 0.79 | 8.3 | 8217 | 0
2016 | BIT | Coal | 20983 | 26.49 | 555839.67 | 0.99 | 6.7 | 140586.1 | 0
2016 | BIT | Coal | 10056 | 26.33 | 264774.48 | 0.79 | 5.6 | 56313.6 | 0
2016 | BIT | Coal | 12856 | 26.4 | 339398.4 | 1.03 | 8.7 | 111847.2 | 0
2016 | BIT | Coal | 17928 | 26.65 | 477781.2 | 0.77 | 8.1 | 145216.8 | 0
2016 | BIT | Coal | 27791 | 26.82 | 745354.62 | 0.8 | 6.7 | 186199.7 | 0
2016 | BIT | Coal | 8981 | 25.98 | 233326.38 | 0.98 | 5.9 | 52987.9 | 0
2016 | BIT | Coal | 3279 | 24.27 | 79581.33 | 0.82 | 12.8 | 41971.2 | 0
2016 | BIT | Coal | 7505 | 24.8 | 186124 | 0.76 | 6.9 | 51784.5 | 0
2016 | BIT | Coal | 18645 | 20.53 | 382781.85 | 0.4 | 5.6 | 104412 | 0
2016 | BIT | Coal | 24679 | 26 | 641654 | 2 | 12 | 296148 | 0
2016 | BIT | Coal | 12901 | 24.34 | 314010.34 | 0.89 | 10.5 | 135460.5 | 0
2016 | BIT | Coal | 25896 | 25.68 | 665009.28 | 0.5 | 7 | 181272 | 0
2016 | BIT | Coal | 12801 | 25.8 | 330265.8 | 1.2 | 8.2 | 104968.2 | 0
2016 | BIT | Coal | 9108 | 25.222 | 229721.976 | 0.56 | 9.3 | 84704.4 | 0
2016 | BIT | Coal | 11143 | 26.06 | 290386.58 | 0.86 | 6.9 | 76886.7 | 0
2016 | BIT | Coal | 3328 | 24.982 | 83140.096 | 1.48 | 11.2 | 37273.6 | 0
2016 | BIT | Coal | 3139 | 25.176 | 79027.464 | 1.22 | 9.4 | 29506.6 | 0
2016 | BIT | Coal | 3260 | 24.662 | 80398.12 | 0.9 | 9.6 | 31296 | 0
2016 | BIT | Coal | 3348 | 25.804 | 86391.792 | 1.25 | 8.1 | 27118.8 | 0
2016 | BIT | Coal | 4802 | 24 | 115248 | 0.69 | 9.3 | 44658.6 | 0
2016 | BIT | Coal | 11830 | 25.22 | 298352.6 | 0.81 | 9.7 | 114751 | 0
2016 | BIT | Coal | 1354 | 26.64 | 36070.56 | 1.5 | 10.3 | 13946.2 | 0
2016 | BIT | Coal | 3432 | 24.39 | 83706.48 | 3.2 | 13.5 | 46332 | 0
2016 | BIT | Coal | 3672 | 23.92 | 87834.24 | 2.1 | 11.9 | 43696.8 | 0
2016 | LIG | Coal | 309347 | 10.44 | 3229582.68 | 0.43 | 14 | 4330858 | 1
2016 | BIT | Coal | 591910 | 16.92 | 10015117.2 | 3.92 | 27 | 15981570 | 0
2016 | SUB | Coal | 106974 | 17.45 | 1866696.3 | 0.2 | 4.5 | 481383 | 0
2016 | SUB | Coal | 142487 | 17.54 | 2499221.98 | 0.2 | 4.4 | 626942.8 | 0
2016 | BIT | Coal | 58405 | 22.9 | 1337474.5 | 0.47 | 9.9 | 578209.5 | 0
2016 | SUB | Coal | 59123 | 17.984 | 1063268.032 | 0.24 | 4.7 | 277878.1 | 0
2016 | SUB | Coal | 44963 | 15.99 | 718958.37 | 0.48 | 6.5 | 292259.5 | 0
2016 | SUB | Coal | 82713 | 17.72 | 1465674.36 | 0.24 | 6.1 | 504549.3 | 0
2016 | SUB | Coal | 65970 | 17.97 | 1185480.9 | 0.24 | 5.2 | 343044 | 0
2016 | SUB | Coal | 32940 | 18.102 | 596279.88 | 0.26 | 4.75 | 156465 | 0
2016 | SUB | Coal | 49674 | 17.712 | 879825.888 | 0.22 | 5.8 | 288109.2 | 0
2016 | SUB | Coal | 82652 | 18.01 | 1488562.52 | 0.23 | 4.95 | 409127.4 | 0
2016 | SUB | Coal | 158891 | 16.096 | 2557509.536 | 0.37 | 5.4 | 858011.4 | 0
2016 | SUB | Coal | 156607 | 17.74 | 2778208.18 | 0.23 | 5.8 | 908320.6 | 0
2016 | SUB | Coal | 108077 | 17.43 | 1883782.11 | 0.2 | 4.4 | 475538.8 | 0
2016 | SUB | Coal | 35923 | 17.59 | 631885.57 | 0.19 | 4.5 | 161653.5 | 0
2016 | BIT | Coal | 160957 | 22.26 | 3582902.82 | 2.71 | 19.9 | 3203044.3 | 0
2016 | LIG | Coal | 25202 | 14.4 | 362908.8 | 0.67 | 8.7 | 219257.4 | 1
2016 | BIT | Coal | 232307 | 15.404 | 3578457.028 | 0.8 | 40.7 | 9454894.9 | 0
2016 | BIT | Coal | 274850 | 21.488 | 5905976.8 | 0.52 | 7 | 1923950 | 0
2016 | BIT | Coal | 33052 | 23.624 | 780820.448 | 0.69 | 15.5 | 512306 | 0
2016 | BIT | Coal | 198003 | 24.48 | 4847113.44 | 1.18 | 14 | 2772042 | 0
2016 | BIT | Coal | 105250 | 23.162 | 2437800.5 | 1.38 | 6.1 | 642025 | 0
2016 | BIT | Coal | 42125 | 23.774 | 1001479.75 | 2.64 | 8 | 337000 | 0
2016 | LIG | Coal | 53828 | 14.031 | 755260.668 | 0.69 | 15.1 | 812802.8 | 1
2016 | LIG | Coal | 219732 | 14.004 | 3077126.928 | 0.43 | 14.5 | 3186114 | 1
2016 | BIT | Coal | 61937 | 23.03 | 1426409.11 | 2.37 | 8.1 | 501689.7 | 0
2016 | BIT | Coal | 56445 | 23.178 | 1308282.21 | 2.71 | 9.1 | 513649.5 | 0
2016 | SUB | Coal | 69215 | 16.5 | 1142047.5 | 0.33 | 5.5 | 380682.5 | 0
2016 | SUB | Coal | 66562 | 18.15 | 1208100.3 | 0.97 | 17.2 | 1144866.4 | 0
2016 | SUB | Coal | 15060 | 17.72 | 266863.2 | 0.27 | 5.5 | 82830 | 0
2016 | SUB | Coal | 14013 | 17.94 | 251393.22 | 0.22 | 4.4 | 61657.2 | 0
2016 | SUB | Coal | 193929 | 17.434 | 3380958.186 | 0.19 | 4.65 | 901769.85 | 0
2016 | SUB | Coal | 30145 | 17.38 | 523920.1 | 0.19 | 4.5 | 135652.5 | 0
2016 | BIT | Coal | 12988 | 24.68 | 320543.84 | 1.68 | 11.4 | 148063.2 | 0
2016 | BIT | Coal | 90410 | 25.53 | 2308167.3 | 2.48 | 8.3 | 750403 | 0
2016 | BIT | Coal | 268663 | 24 | 6447912 | 2.61 | 8 | 2149304 | 0
2016 | BIT | Coal | 91684 | 24.32 | 2229754.88 | 3.16 | 9 | 825156 | 0
2016 | BIT | Coal | 82032 | 23.21 | 1903962.72 | 2.38 | 8.2 | 672662.4 | 0
2016 | BIT | Coal | 50260 | 24.88 | 1250468.8 | 3.09 | 6.6 | 331716 | 0
2016 | BIT | Coal | 40240 | 22.428 | 902502.72 | 0.46 | 10 | 402400 | 0
2016 | SUB | Coal | 41691 | 18.504 | 771450.264 | 1 | 15.8 | 658717.8 | 0
2016 | SUB | Coal | 16464 | 16.7 | 274948.8 | 0.35 | 5.6 | 92198.4 | 0
2016 | BIT | Coal | 26893 | 21.8 | 586267.4 | 0.79 | 9.4 | 252794.2 | 0
2016 | BIT | Coal | 114568 | 21.795 | 2497009.56 | 0.58 | 12.8 | 1466470.4 | 0
2016 | SUB | Coal | 122 | 16.7 | 2037.4 | 0.32 | 5.5 | 671 | 0
2016 | SUB | Coal | 16505 | 18.23 | 300886.15 | 0.26 | 4.5 | 74272.5 | 0
2016 | LIG | Coal | 353580 | 13.56 | 4794544.8 | 1.13 | 17.7 | 6258366 | 1
2016 | SUB | Coal | 64656 | 16.89 | 1092039.84 | 0.34 | 4.8 | 310348.8 | 0
2016 | SUB | Coal | 65311 | 16.62 | 1085468.82 | 0.36 | 5.3 | 346148.3 | 0
2016 | SUB | Coal | 81251 | 16.69 | 1356079.19 | 0.35 | 6.4 | 520006.4 | 0
2016 | BIT | Coal | 54105 | 22.22 | 1202213.1 | 0.46 | 10.5 | 568102.5 | 0
2016 | SUB | Coal | 70768 | 17.36 | 1228532.48 | 0.22 | 4.3 | 304302.4 | 0
2016 | SUB | Coal | 127091 | 17.83 | 2266032.53 | 0.3 | 5 | 635455 | 0
2016 | SUB | Coal | 28035 | 17.48 | 490051.8 | 0.21 | 3.9 | 109336.5 | 0
2016 | SUB | Coal | 14127 | 17.94 | 253438.38 | 0.2 | 6 | 84762 | 0
2016 | SUB | Coal | 42386 | 17.36 | 735820.96 | 0.23 | 4.5 | 190737 | 0
2016 | SUB | Coal | 42496 | 17.28 | 734330.88 | 0.21 | 4.2 | 178483.2 | 0
2016 | SUB | Coal | 28496 | 17.23 | 490986.08 | 0.23 | 4.4 | 125382.4 | 0
2016 | SUB | Coal | 28407 | 17.66 | 501667.62 | 0.25 | 5.7 | 161919.9 | 0
2016 | SUB | Coal | 13810 | 17.31 | 239051.1 | 0.25 | 4.2 | 58002 | 0
2016 | SUB | Coal | 14125 | 17.19 | 242808.75 | 0.23 | 4.5 | 63562.5 | 0
2016 | BIT | Coal | 32527 | 22.2 | 722099.4 | 0.46 | 10.8 | 351291.6 | 0
2016 | SUB | Coal | 14141 | 17.14 | 242376.74 | 0.21 | 4.7 | 66462.7 | 0
2016 | SUB | Coal | 56570 | 17.572 | 994048.04 | 0.2 | 4.6 | 260222 | 0
2016 | BIT | Coal | 121994 | 22.2 | 2708266.8 | 0.46 | 10.7 | 1305335.8 | 0
2016 | BIT | Coal | 112770 | 24.16 | 2724523.2 | 2.85 | 6.9 | 778113 | 0
2016 | BIT | Coal | 15182 | 25.97 | 394276.54 | 2.62 | 7.8 | 118419.6 | 0
2016 | BIT | Coal | 158001 | 25.87 | 4087485.87 | 2.72 | 7.8 | 1232407.8 | 0
2016 | BIT | Coal | 85289 | 22.516 | 1920367.124 | 0.5 | 7.2 | 614080.8 | 0
2016 | BIT | Coal | 11847 | 23.084 | 273476.148 | 1.34 | 6.1 | 72266.7 | 0
2016 | BIT | Coal | 12296 | 22.96 | 282316.16 | 0.49 | 7.3 | 89760.8 | 0
2016 | BIT | Coal | 232487 | 23.728 | 5516451.536 | 2.23 | 9.5 | 2208626.5 | 0
2016 | BIT | Coal | 114962 | 23.32 | 2680913.84 | 2.81 | 7 | 804734 | 0
2016 | BIT | Coal | 25085 | 25.93 | 650454.05 | 2.68 | 7.9 | 198171.5 | 0
2016 | BIT | Coal | 33357 | 22.076 | 736389.132 | 0.48 | 6.4 | 213484.8 | 0
2016 | BIT | Coal | 64513 | 23.34 | 1505733.42 | 2.4 | 8.1 | 522555.3 | 0
2016 | BIT | Coal | 34423 | 24.44 | 841298.12 | 0.79 | 6.3 | 216864.9 | 0
2016 | BIT | Coal | 44798 | 23.668 | 1060279.064 | 2.64 | 8 | 358384 | 0
2016 | BIT | Coal | 67037 | 23.816 | 1596553.192 | 2.61 | 7.7 | 516184.9 | 0
2016 | BIT | Coal | 212543 | 23.668 | 5030467.724 | 2.66 | 7.6 | 1615326.8 | 0
2016 | BIT | Coal | 89017 | 23.044 | 2051307.748 | 1.32 | 6 | 534102 | 0
2016 | BIT | Coal | 139773 | 25.862 | 3614809.326 | 2.68 | 7.8 | 1090229.4 | 0
2016 | BIT | Coal | 12800 | 22.982 | 294169.6 | 1.67 | 13.7 | 175360 | 0
2016 | BIT | Coal | 62241 | 23.034 | 1433659.194 | 1.35 | 6 | 373446 | 0
2016 | BIT | Coal | 12404 | 25.002 | 310124.808 | 1.68 | 12.5 | 155050 | 0
2016 | SUB | Coal | 114624 | 17.6 | 2017382.4 | 0.2 | 4.4 | 504345.6 | 0
2016 | SUB | Coal | 56393 | 17.35 | 978418.55 | 0.23 | 4.3 | 242489.9 | 0
2016 | SUB | Coal | 196775 | 17.49 | 3441594.75 | 0.19 | 4.6 | 905165 | 0
2016 | SUB | Coal | 79582 | 17.84 | 1419742.88 | 0.21 | 5.3 | 421784.6 | 0
2016 | SUB | Coal | 159337 | 17.632 | 2809429.984 | 0.18 | 4.5 | 717016.5 | 0
2016 | SUB | Coal | 321824 | 17.2 | 5535372.8 | 0.19 | 4.4 | 1416025.6 | 0
2016 | SUB | Coal | 131503 | 17.2 | 2261851.6 | 0.18 | 4.6 | 604913.8 | 0
2016 | SUB | Coal | 160085 | 17.26 | 2763067.1 | 0.19 | 4.4 | 704374 | 0
2016 | SUB | Coal | 95696 | 17.03 | 1629702.88 | 0.22 | 4.7 | 449771.2 | 0
2016 | SUB | Coal | 79583 | 17.03 | 1355298.49 | 0.22 | 5.3 | 421789.9 | 0
2016 | SUB | Coal | 466665 | 17.52 | 8175970.8 | 0.19 | 4.5 | 2099992.5 | 0
2016 | SUB | Coal | 130873 | 17.35 | 2270646.55 | 0.23 | 4.2 | 549666.6 | 0
2016 | SUB | Coal | 50674 | 17.988 | 911523.912 | 0.23 | 4.8 | 243235.2 | 0
2016 | SUB | Coal | 19223 | 17.654 | 339362.842 | 0.21 | 4.6 | 88425.8 | 0
2016 | SUB | Coal | 12928 | 17.277 | 223357.056 | 0.21 | 4.2 | 54297.6 | 0
2016 | SUB | Coal | 74107 | 17.95 | 1330220.65 | 0.23 | 5.3 | 392767.1 | 0
2016 | BIT | Coal | 119724 | 21.131 | 2529887.844 | 3.44 | 9 | 1077516 | 0
2016 | BIT | Coal | 20376 | 24.59 | 501045.84 | 4.29 | 11.8 | 240436.8 | 0
2016 | BIT | Coal | 721 | 18.53 | 13360.13 | 0.94 | 17.2 | 12401.2 | 0
2016 | BIT | Coal | 30 | 22.57 | 677.1 | 3.08 | 8.7 | 261 | 0
2016 | BIT | Coal | 19501 | 21.88 | 426681.88 | 3.47 | 10.2 | 198910.2 | 0
2016 | BIT | Coal | 461 | 20.31 | 9362.91 | 3.79 | 15.9 | 7329.9 | 0
2016 | BIT | Coal | 2027 | 16.38 | 33202.26 | 2.58 | 18.6 | 37702.2 | 0
2016 | BIT | Coal | 8354 | 19.37 | 161816.98 | 2.83 | 10.1 | 84375.4 | 0
2016 | BIT | Coal | 4676 | 13.92 | 65089.92 | 1.95 | 28.1 | 131395.6 | 0
2016 | BIT | Coal | 62841 | 22.368 | 1405627.488 | 2.94 | 8.4 | 527864.4 | 0
2016 | BIT | Coal | 79946 | 22.886 | 1829644.156 | 2.95 | 8.2 | 655557.2 | 0
2016 | BIT | Coal | 34167 | 22.602 | 772242.534 | 3.11 | 8.1 | 276752.7 | 0
2016 | BIT | Coal | 137102 | 22.63 | 3102618.26 | 3.17 | 7.6 | 1041975.2 | 0
2016 | BIT | Coal | 49046 | 22.35 | 1096178.1 | 2.6 | 8.7 | 426700.2 | 0
2016 | BIT | Coal | 12946 | 23.47 | 303842.62 | 1.41 | 6 | 77676 | 0
2016 | BIT | Coal | 25907 | 23.25 | 602337.75 | 3.49 | 7.5 | 194302.5 | 0
2016 | BIT | Coal | 21104 | 23.73 | 500797.92 | 3.13 | 7.5 | 158280 | 0
2016 | BIT | Coal | 88720 | 23.266 | 2064159.52 | 3.35 | 7.6 | 674272 | 0
2016 | SUB | Coal | 126815 | 18.074 | 2292054.31 | 0.21 | 4.7 | 596030.5 | 0
2016 | BIT | Coal | 122 | 25.718 | 3137.596 | 2.45 | 7.9 | 963.8 | 0
2016 | BIT | Coal | 35390 | 23.51 | 832018.9 | 3.09 | 8 | 283120 | 0
2016 | BIT | Coal | 185830 | 22.136 | 4113532.88 | 2.5 | 8.9 | 1653887 | 0
2016 | BIT | Coal | 116203 | 22.154 | 2574361.262 | 3.1 | 9.3 | 1080687.9 | 0
2016 | BIT | Coal | 70862 | 23.236 | 1646549.432 | 3.39 | 8.2 | 581068.4 | 0
2016 | SUB | Coal | 64908 | 17.47 | 1133942.76 | 0.26 | 5.5 | 356994 | 0
2016 | SUB | Coal | 44322 | 17.648 | 782194.656 | 0.19 | 4.5 | 199449 | 0
2016 | SUB | Coal | 16335 | 17.778 | 290403.63 | 0.28 | 6.1 | 99643.5 | 0
2016 | SUB | Coal | 48969 | 17.825 | 872872.425 | 0.23 | 5.1 | 249741.9 | 0
2016 | SUB | Coal | 16102 | 17.994 | 289739.388 | 0.26 | 4.8 | 77289.6 | 0
2016 | SUB | Coal | 16480 | 17.78 | 293014.4 | 0.25 | 5.4 | 88992 | 0
2016 | SUB | Coal | 48517 | 18.04 | 875246.68 | 0.2 | 4.6 | 223178.2 | 0
2016 | SUB | Coal | 16414 | 17.726 | 290954.564 | 0.19 | 4.3 | 70580.2 | 0
2016 | SUB | Coal | 32511 | 17.281 | 561822.591 | 0.2 | 4.7 | 152801.7 | 0
2016 | SUB | Coal | 32532 | 17.263 | 561599.916 | 0.21 | 4.4 | 143140.8 | 0
2016 | SUB | Coal | 48678 | 18.137 | 882872.886 | 0.26 | 4.8 | 233654.4 | 0
2016 | SUB | Coal | 65221 | 16.785 | 1094734.485 | 0.35 | 6.2 | 404370.2 | 0
2016 | SUB | Coal | 81669 | 17.65 | 1441457.85 | 0.19 | 4.4 | 359343.6 | 0
2016 | SUB | Coal | 32264 | 17.829 | 575234.856 | 0.21 | 4.6 | 148414.4 | 0
2016 | SUB | Coal | 35453 | 18.018 | 638792.154 | 0.23 | 4.2 | 148902.6 | 0
2016 | SUB | Coal | 35451 | 17.709 | 627801.759 | 0.2 | 6.1 | 216251.1 | 0
2016 | SUB | Coal | 17718 | 17.71 | 313785.78 | 0.29 | 5.6 | 99220.8 | 0
2016 | SUB | Coal | 17358 | 17.488 | 303556.704 | 0.22 | 4.1 | 71167.8 | 0
2016 | SUB | Coal | 17623 | 17.982 | 316896.786 | 0.21 | 5.4 | 95164.2 | 0
2016 | SUB | Coal | 17497 | 18.008 | 315085.976 | 0.27 | 5.7 | 99732.9 | 0
2016 | SUB | Coal | 13971 | 17.922 | 250388.262 | 0.2 | 5 | 69855 | 0
2016 | SUB | Coal | 56200 | 18.062 | 1015084.4 | 0.21 | 4.6 | 258520 | 0
2016 | SUB | Coal | 72851 | 16.703 | 1216830.253 | 0.35 | 5.4 | 393395.4 | 0
2016 | BIT | Coal | 18017 | 21.76 | 392049.92 | 2.97 | 12.7 | 228815.9 | 0
2016 | SUB | Coal | 16477 | 17.64 | 290654.28 | 0.25 | 6.4 | 105452.8 | 0
2016 | SUB | Coal | 82405 | 17.72 | 1460216.6 | 0.22 | 5.5 | 453227.5 | 0
2016 | SUB | Coal | 16257 | 17.22 | 279945.54 | 0.24 | 4.3 | 69905.1 | 0
2016 | SUB | Coal | 32651 | 16.65 | 543639.15 | 0.35 | 6.6 | 215496.6 | 0
2016 | SUB | Coal | 32843 | 18.01 | 591502.43 | 0.22 | 4.6 | 151077.8 | 0
2016 | SUB | Coal | 65023 | 17.3 | 1124897.9 | 0.21 | 4 | 260092 | 0
2016 | SUB | Coal | 65050 | 16.78 | 1091539 | 0.31 | 5.9 | 383795 | 0
2016 | SUB | Coal | 65163 | 17.57 | 1144913.91 | 0.19 | 4.4 | 286717.2 | 0
2016 | SUB | Coal | 82128 | 17.71 | 1454486.88 | 0.19 | 4.5 | 369576 | 0
2016 | SUB | Coal | 16273 | 17.44 | 283801.12 | 0.19 | 4.6 | 74855.8 | 0
2016 | SUB | Coal | 113183 | 17.952 | 2031861.216 | 0.25 | 5 | 565915 | 0
2016 | SUB | Coal | 14129 | 17.904 | 252965.616 | 0.25 | 5.1 | 72057.9 | 0
2016 | BIT | Coal | 1913 | 23.408 | 44779.504 | 1.6 | 12.9 | 24677.7 | 0
2016 | BIT | Coal | 66563 | 23.14 | 1540267.82 | 3.48 | 8.1 | 539160.3 | 0
2016 | BIT | Coal | 33533 | 22.606 | 758046.998 | 3.25 | 7.5 | 251497.5 | 0
2016 | BIT | Coal | 11206 | 21.958 | 246061.348 | 3.04 | 8.9 | 99733.4 | 0
2016 | BIT | Coal | 68990 | 22.892 | 1579319.08 | 2.95 | 8.2 | 565718 | 0
2016 | BIT | Coal | 15807 | 23.096 | 365078.472 | 1.37 | 5.9 | 93261.3 | 0
2016 | BIT | Coal | 23884 | 22.543 | 538417.012 | 3.15 | 11 | 262724 | 0
2016 | BIT | Coal | 30252 | 22.564 | 682606.128 | 3.17 | 10.8 | 326721.6 | 0
2016 | BIT | Coal | 5063 | 25.631 | 129769.753 | 3.84 | 9.3 | 47085.9 | 0
2016 | BIT | Coal | 19078 | 22.252 | 424523.656 | 3.21 | 11.4 | 217489.2 | 0
2016 | BIT | Coal | 16144 | 22.378 | 361270.432 | 3.22 | 8.2 | 132380.8 | 0
2016 | BIT | Coal | 3138 | 22.297 | 69967.986 | 3.44 | 11 | 34518 | 0
2016 | BIT | Coal | 28436 | 22.64 | 643791.04 | 3.29 | 10.8 | 307108.8 | 0
2016 | BIT | Coal | 52789 | 22.796 | 1203378.044 | 2.63 | 8.4 | 443427.6 | 0
2016 | BIT | Coal | 28501 | 23.024 | 656207.024 | 2.96 | 8.2 | 233708.2 | 0
2016 | BIT | Coal | 71557 | 23.408 | 1675006.256 | 2.48 | 8.9 | 636857.3 | 0
2016 | BIT | Coal | 76087 | 23.321 | 1774424.927 | 2.82 | 8.7 | 661956.9 | 0
2016 | BIT | Coal | 3140 | 19.607 | 61565.98 | 1.65 | 28.6 | 89804 | 0
2016 | BIT | Coal | 7777 | 21.022 | 163488.094 | 0.96 | 19 | 147763 | 0
2016 | BIT | Coal | 14226 | 23.108 | 328734.408 | 2.94 | 8.1 | 115230.6 | 0
2016 | BIT | Coal | 167242 | 24.029 | 4018658.018 | 3.55 | 10.2 | 1705868.4 | 0
2016 | BIT | Coal | 69528 | 22.908 | 1592747.424 | 3.24 | 9.1 | 632704.8 | 0
2016 | BIT | Coal | 23377 | 23.569 | 550972.513 | 2.77 | 8.7 | 203379.9 | 0
2016 | BIT | Coal | 9957 | 22.49 | 223932.93 | 2.86 | 9.8 | 97578.6 | 0
2016 | BIT | Coal | 15727 | 23.517 | 369851.859 | 2.78 | 8.3 | 130534.1 | 0
2016 | BIT | Coal | 12689 | 23.534 | 298622.926 | 2.49 | 8.9 | 112932.1 | 0
2016 | BIT | Coal | 17455 | 22.768 | 397415.44 | 3.06 | 8.3 | 144876.5 | 0
2016 | BIT | Coal | 27706 | 22.222 | 615682.732 | 2.68 | 9.4 | 260436.4 | 0
2016 | BIT | Coal | 31727 | 23.786 | 754658.422 | 2.52 | 8.4 | 266506.8 | 0
2016 | BIT | Coal | 7169 | 23.268 | 166808.292 | 2.85 | 8.3 | 59502.7 | 0
2016 | BIT | Coal | 15077 | 22.22 | 335010.94 | 3.63 | 9.9 | 149262.3 | 0
2016 | BIT | Coal | 7845 | 23.89 | 187417.05 | 2.79 | 7.9 | 61975.5 | 0
2016 | BIT | Coal | 69223 | 23.452 | 1623417.796 | 2.7 | 8.2 | 567628.6 | 0
2016 | BIT | Coal | 30163 | 23.702 | 714923.426 | 2.83 | 8.3 | 250352.9 | 0
2016 | BIT | Coal | 29337 | 23.512 | 689771.544 | 2.7 | 8 | 234696 | 0
2016 | BIT | Coal | 98728 | 23.384 | 2308655.552 | 2.79 | 6.9 | 681223.2 | 0
2016 | BIT | Coal | 119816 | 23.488 | 2814238.208 | 2.89 | 8.2 | 982491.2 | 0
2016 | BIT | Coal | 30917 | 23.624 | 730383.208 | 2.85 | 8.3 | 256611.1 | 0
2016 | SUB | Coal | 47892 | 17.67 | 846251.64 | 0.24 | 5.6 | 268195.2 | 0
2016 | SUB | Coal | 269206 | 17.762 | 4781636.972 | 0.33 | 5.2 | 1399871.2 | 0
2016 | SUB | Coal | 79650 | 18.056 | 1438160.4 | 0.21 | 4.8 | 382320 | 0
2016 | BIT | Coal | 25145 | 23.95 | 602222.75 | 3.49 | 10.2 | 256479 | 0
2016 | BIT | Coal | 17475 | 24.17 | 422370.75 | 3.33 | 9.5 | 166012.5 | 0
2016 | BIT | Coal | 21852 | 24 | 524448 | 3.48 | 10.2 | 222890.4 | 0
2016 | BIT | Coal | 10081 | 23.84 | 240331.04 | 1.43 | 10.9 | 109882.9 | 0
2016 | BIT | Coal | 3539 | 24.53 | 86811.67 | 1.73 | 9.9 | 35036.1 | 0
2016 | BIT | Coal | 1596 | 24.44 | 39006.24 | 1.2 | 11.5 | 18354 | 0
2016 | SUB | Coal | 45167 | 17.96 | 811199.32 | 0.26 | 5 | 225835 | 0
2016 | SUB | Coal | 45259 | 16.96 | 767592.64 | 0.3 | 5.7 | 257976.3 | 0
2016 | SUB | Coal | 90559 | 16.83 | 1524107.97 | 0.31 | 5.7 | 516186.3 | 0
2016 | BIT | Coal | 11145 | 25 | 278625 | 0.8 | 10.6 | 118137 | 0
2016 | BIT | Coal | 15352 | 26.44 | 405906.88 | 2.82 | 7.3 | 112069.6 | 0
2016 | BIT | Coal | 8779 | 26.21 | 230097.59 | 2.78 | 7.8 | 68476.2 | 0
2016 | BIT | Coal | 15335 | 26.32 | 403617.2 | 2.68 | 7.8 | 119613 | 0
2016 | BIT | Coal | 15098 | 26.45 | 399342.1 | 2.22 | 7.1 | 107195.8 | 0
2016 | BIT | Coal | 9316 | 25.98 | 242029.68 | 3 | 8.1 | 75459.6 | 0
2016 | BIT | Coal | 106820 | 25.96 | 2773047.2 | 2.65 | 7.7 | 822514 | 0
2016 | BIT | Coal | 131811 | 21.24 | 2799665.64 | 0.49 | 6.7 | 883133.7 | 0
2016 | SUB | Coal | 15930 | 18.186 | 289702.98 | 0.26 | 4.8 | 76464 | 0
2016 | SUB | Coal | 47421 | 17.825 | 845279.325 | 0.2 | 5.3 | 251331.3 | 0
2016 | SUB | Coal | 15893 | 17.784 | 282641.112 | 0.3 | 4.9 | 77875.7 | 0
2016 | SUB | Coal | 15947 | 17.56 | 280029.32 | 0.24 | 7.1 | 113223.7 | 0
2016 | BIT | Coal | 23788 | 25.108 | 597269.104 | 0.7 | 11.3 | 268804.4 | 0
2016 | SUB | Coal | 30582 | 18.366 | 561669.012 | 0.29 | 4.9 | 149851.8 | 0
2016 | SUB | Coal | 79793 | 17.676 | 1410421.068 | 0.22 | 5.8 | 462799.4 | 0
2016 | SUB | Coal | 79352 | 17.467 | 1386041.384 | 0.19 | 4.5 | 357084 | 0
2016 | SUB | Coal | 31794 | 18.069 | 574485.786 | 0.27 | 4.9 | 155790.6 | 0
2016 | SUB | Coal | 15897 | 17.918 | 284842.446 | 0.18 | 4.9 | 77895.3 | 0
2016 | SUB | Coal | 15882 | 17.892 | 284160.744 | 0.32 | 4.5 | 71469 | 0
2016 | SUB | Coal | 15860 | 17.8 | 282308 | 0.4 | 5.4 | 85644 | 0
2016 | SUB | Coal | 15857 | 17.634 | 279622.338 | 0.25 | 5.6 | 88799.2 | 0
2016 | BIT | Coal | 22540 | 26.253 | 591742.62 | 1.56 | 8 | 180320 | 0
2016 | SUB | Coal | 44599 | 17.687 | 788822.513 | 0.21 | 5.4 | 240834.6 | 0
2016 | BIT | Coal | 15599 | 25.894 | 403920.506 | 2.52 | 7.7 | 120112.3 | 0
2016 | SUB | Coal | 47334 | 17.8 | 842545.2 | 0.25 | 5.3 | 250870.2 | 0
2016 | SUB | Coal | 47442 | 17.789 | 843945.738 | 0.25 | 5.4 | 256186.8 | 0
2016 | SUB | Coal | 74430 | 17.645 | 1313317.35 | 0.18 | 4.4 | 327492 | 0
2016 | SUB | Coal | 88369 | 17.703 | 1564396.407 | 0.2 | 5.5 | 486029.5 | 0
2016 | SUB | Coal | 31617 | 17.639 | 557692.263 | 0.18 | 4.3 | 135953.1 | 0
2016 | SUB | Coal | 15645 | 18.1 | 283174.5 | 0.23 | 4.7 | 73531.5 | 0
2016 | SUB | Coal | 31539 | 17.9 | 564548.1 | 0.34 | 5 | 157695 | 0
2016 | BIT | Coal | 83818 | 25.953 | 2175328.554 | 2.49 | 7.7 | 645398.6 | 0
2016 | SUB | Coal | 62265 | 17.873 | 1112862.345 | 0.24 | 5.2 | 323778 | 0
2016 | SUB | Coal | 95567 | 18.006 | 1720779.402 | 0.24 | 5.1 | 487391.7 | 0
2016 | SUB | Coal | 30863 | 17.5 | 540102.5 | 0.2 | 4.2 | 129624.6 | 0
2016 | SUB | Coal | 14872 | 18.1 | 269183.2 | 0.29 | 4.7 | 69898.4 | 0
2016 | SUB | Coal | 15533 | 17.7 | 274934.1 | 0.2 | 5.7 | 88538.1 | 0
2016 | SUB | Coal | 15601 | 17.7 | 276137.7 | 0.34 | 5.4 | 84245.4 | 0
2016 | BIT | Coal | 31248 | 25.9 | 809323.2 | 2.77 | 7.9 | 246859.2 | 0
2016 | SUB | Coal | 46944 | 18.1 | 849686.4 | 0.24 | 4.8 | 225331.2 | 0
2016 | SUB | Coal | 15833 | 17.6 | 278660.8 | 0.25 | 6.3 | 99747.9 | 0
2016 | SUB | Coal | 15794 | 17.4 | 274815.6 | 0.19 | 4.7 | 74231.8 | 0
2016 | SUB | Coal | 30658 | 18.094 | 554725.852 | 0.28 | 5.3 | 162487.4 | 0
2016 | SUB | Coal | 73409 | 17.73 | 1301541.57 | 0.23 | 5.4 | 396408.6 | 0
2016 | SUB | Coal | 60062 | 18.84 | 1131568.08 | 0.33 | 4.2 | 252260.4 | 0
2016 | SUB | Coal | 63106 | 18.07 | 1140325.42 | 0.22 | 4.8 | 302908.8 | 0
2016 | SUB | Coal | 58432 | 18.91 | 1104949.12 | 0.37 | 4.8 | 280473.6 | 0
2016 | SUB | Coal | 164061 | 17.9 | 2936691.9 | 0.25 | 5 | 820305 | 0
2016 | SUB | Coal | 59671 | 17.71 | 1056773.41 | 0.21 | 5.5 | 328190.5 | 0
2016 | SUB | Coal | 58893 | 18.81 | 1107777.33 | 0.31 | 4.2 | 247350.6 | 0
2016 | SUB | Coal | 13187 | 17.66 | 232882.42 | 0.3 | 5.2 | 68572.4 | 0
2016 | SUB | Coal | 12953 | 17.93 | 232247.29 | 0.22 | 5 | 64765 | 0
2016 | SUB | Coal | 52432 | 18.05 | 946397.6 | 0.21 | 4.4 | 230700.8 | 0
2016 | SUB | Coal | 38962 | 18.18 | 708329.16 | 0.24 | 4.5 | 175329 | 0
2016 | SUB | Coal | 39185 | 18.02 | 706113.7 | 0.26 | 4.5 | 176332.5 | 0
2016 | SUB | Coal | 15825 | 18.19 | 287856.75 | 0.24 | 5.1 | 80707.5 | 0
2016 | SUB | Coal | 16395 | 17.79 | 291667.05 | 0.32 | 5 | 81975 | 0
2016 | SUB | Coal | 32850 | 18.1 | 594585 | 0.23 | 4.6 | 151110 | 0
2016 | SUB | Coal | 128400 | 17.72 | 2275248 | 0.27 | 5.1 | 654840 | 0
2016 | SUB | Coal | 16255 | 17.54 | 285112.7 | 0.32 | 6.4 | 104032 | 0
2016 | SUB | Coal | 27322 | 17.27 | 471850.94 | 0.22 | 4.1 | 112020.2 | 0
2016 | SUB | Coal | 15336 | 17.35 | 266079.6 | 0.17 | 4.5 | 69012 | 0
2016 | SUB | Coal | 15310 | 16.77 | 256748.7 | 0.33 | 6.1 | 93391 | 0
2016 | SUB | Coal | 46001 | 17.3 | 795817.3 | 0.22 | 4.2 | 193204.2 | 0
2016 | SUB | Coal | 26071 | 17.78 | 463542.38 | 0.21 | 5.6 | 145997.6 | 0
2016 | SUB | Coal | 26046 | 17.55 | 457107.3 | 0.23 | 5.8 | 151066.8 | 0
2016 | SUB | Coal | 38688 | 17.99 | 695997.12 | 0.23 | 5.3 | 205046.4 | 0
2016 | SUB | Coal | 12970 | 17.64 | 228790.8 | 0.35 | 5.8 | 75226 | 0
2016 | SUB | Coal | 15907 | 17.66 | 280917.62 | 0.18 | 4.4 | 69990.8 | 0
2016 | SUB | Coal | 380492 | 17.63 | 6708073.96 | 0.19 | 4.4 | 1674164.8 | 0
2016 | SUB | Coal | 398163 | 17.6 | 7007668.8 | 0.19 | 4.5 | 1791733.5 | 0
2016 | SUB | Coal | 15819 | 16.96 | 268290.24 | 0.35 | 5.8 | 91750.2 | 0
2016 | SUB | Coal | 15854 | 17.87 | 283310.98 | 0.19 | 4 | 63416 | 0
2016 | SUB | Coal | 15911 | 16.94 | 269532.34 | 0.26 | 5 | 79555 | 0
2016 | SUB | Coal | 127076 | 17.56 | 2231454.56 | 0.19 | 4.5 | 571842 | 0
2016 | BIT | Coal | 40443 | 22.45 | 907945.35 | 3.07 | 8.9 | 359942.7 | 0
2016 | SUB | Coal | 127284 | 17.62 | 2242744.08 | 0.19 | 4.5 | 572778 | 0
2016 | SUB | Coal | 79630 | 17.64 | 1404673.2 | 0.18 | 4.3 | 342409 | 0
2016 | SUB | Coal | 295192 | 17.641 | 5207482.072 | 0.18 | 4.5 | 1328364 | 0
2016 | SUB | Coal | 456532 | 17.576 | 8024006.432 | 0.19 | 4.5 | 2054394 | 0
2016 | SUB | Coal | 43731 | 18.01 | 787595.31 | 0.24 | 4.7 | 205535.7 | 0
2016 | SUB | Coal | 44217 | 17.328 | 766192.176 | 0.21 | 3.9 | 172446.3 | 0
2016 | SUB | Coal | 96274 | 16.8 | 1617403.2 | 0.34 | 6.3 | 606526.2 | 0
2016 | BIT | Coal | 10054 | 25.9 | 260398.6 | 2.75 | 8 | 80432 | 0
2016 | BIT | Coal | 9897 | 26 | 257322 | 2.5 | 8.4 | 83134.8 | 0
2016 | SUB | Coal | 491029 | 17.426 | 8556671.354 | 0.8 | 23.2 | 11391872.8 | 0
2016 | BIT | Coal | 571200 | 18.95 | 10824240 | 0.81 | 24.5 | 13994400 | 0
2016 | BIT | Coal | 10308 | 26.108 | 269121.264 | 2.5 | 7.7 | 79371.6 | 0
2016 | BIT | Coal | 11134 | 26.432 | 294293.888 | 3.21 | 8.2 | 91298.8 | 0
2016 | BIT | Coal | 11036 | 26.392 | 291262.112 | 2.55 | 8.1 | 89391.6 | 0
2016 | BIT | Coal | 10677 | 25.88 | 276320.76 | 2.52 | 7.4 | 79009.8 | 0
2016 | BIT | Coal | 11588 | 23.968 | 277741.184 | 0.8 | 13.9 | 161073.2 | 0
2016 | BIT | Coal | 11895 | 26.002 | 309293.79 | 2.74 | 7.7 | 91591.5 | 0
2016 | BIT | Coal | 46780 | 25.906 | 1211882.68 | 2.77 | 7.8 | 364884 | 0
2016 | BIT | Coal | 68248 | 24.114 | 1645732.272 | 0.83 | 12.8 | 873574.4 | 0
2016 | BIT | Coal | 51370 | 25.23 | 1296065.1 | 1.53 | 7.4 | 380138 | 0
2016 | BIT | Coal | 58963 | 25.912 | 1527849.256 | 2.74 | 7.8 | 459911.4 | 0
2016 | BIT | Coal | 58735 | 25.794 | 1515010.59 | 2.82 | 7.9 | 464006.5 | 0
2016 | BIT | Coal | 20519 | 23.854 | 489460.226 | 0.7 | 13.6 | 279058.4 | 0
2016 | BIT | Coal | 12135 | 25.91 | 314417.85 | 0.85 | 7.4 | 89799 | 0
2016 | BIT | Coal | 26027 | 24.824 | 646094.248 | 1.14 | 11.1 | 288899.7 | 0
2016 | BIT | Coal | 77973 | 23.298 | 1816614.954 | 2.39 | 8.2 | 639378.6 | 0
2016 | BIT | Coal | 12634 | 22.444 | 283557.496 | 2.86 | 7.6 | 96018.4 | 0
2016 | BIT | Coal | 57218 | 24.1 | 1378953.8 | 0.77 | 12.3 | 703781.4 | 0
2016 | BIT | Coal | 35309 | 26.278 | 927849.902 | 2.56 | 7.9 | 278941.1 | 0
2016 | BIT | Coal | 23866 | 25.28 | 603332.48 | 0.6 | 7.5 | 178995 | 0
2016 | BIT | Coal | 11297 | 24.022 | 271376.534 | 0.81 | 13.3 | 150250.1 | 0
2016 | BIT | Coal | 12013 | 25.842 | 310439.946 | 2.57 | 7.7 | 92500.1 | 0
2016 | BIT | Coal | 71836 | 25.534 | 1834260.424 | 2.83 | 7.7 | 553137.2 | 0
2016 | BIT | Coal | 11534 | 24.092 | 277877.128 | 0.76 | 11.5 | 132641 | 0
2016 | LIG | Coal | 224547 | 13.224 | 2969409.528 | 1.11 | 9.5 | 2133196.5 | 1
2016 | SUB | Coal | 84230 | 16.25 | 1368737.5 | 0.41 | 5.1 | 429573 | 0
2016 | LIG | Coal | 127455 | 13.13 | 1673484.15 | 1.07 | 8.6 | 1096113 | 1
2016 | LIG | Coal | 245583 | 13.15 | 3229416.45 | 1.07 | 8.7 | 2136572.1 | 1
2016 | BIT | Coal | 101665 | 26.13 | 2656506.45 | 2.82 | 7.72 | 784853.8 | 0
2016 | BIT | Coal | 22025 | 23.756 | 523225.9 | 3.15 | 12.12 | 266943 | 0
2016 | BIT | Coal | 12566 | 24.586 | 308947.676 | 3.38 | 10.78 | 135461.48 | 0
2016 | BIT | Coal | 15290 | 24.68 | 377357.2 | 3.38 | 10.57 | 161615.3 | 0
2016 | BIT | Coal | 27039 | 25.13 | 679490.07 | 3.31 | 9.45 | 255518.55 | 0
2016 | BIT | Coal | 24025 | 24.984 | 600240.6 | 3.31 | 9.29 | 223192.25 | 0
2016 | BIT | Coal | 19671 | 25.334 | 498345.114 | 2.62 | 8.91 | 175268.61 | 0
2016 | BIT | Coal | 12714 | 25.334 | 322096.476 | 2.47 | 8.86 | 112646.04 | 0
2016 | BIT | Coal | 30538 | 25.334 | 773649.692 | 2.6 | 8.9 | 271788.2 | 0
2016 | BIT | Coal | 30538 | 25.334 | 773649.692 | 2.6 | 8.9 | 271788.2 | 0
2016 | BIT | Coal | 19671 | 25.334 | 498345.114 | 2.62 | 8.91 | 175268.61 | 0
2016 | BIT | Coal | 75805 | 25.146 | 1906192.53 | 3.26 | 9.46 | 717115.3 | 0
2016 | BIT | Coal | 21370 | 25.314 | 540960.18 | 2.67 | 8.8 | 188056 | 0
2016 | BIT | Coal | 20799 | 25.304 | 526297.896 | 2.66 | 8.9 | 185111.1 | 0
2016 | BIT | Coal | 14733 | 21.776 | 320825.808 | 3.03 | 8.8 | 129650.4 | 0
2016 | BIT | Coal | 14061 | 25.352 | 356474.472 | 2.7 | 8.9 | 125142.9 | 0
2016 | BIT | Coal | 9622 | 25.242 | 242878.524 | 3.81 | 10 | 96220 | 0
2016 | BIT | Coal | 6687 | 26.214 | 175293.018 | 2.76 | 7.7 | 51489.9 | 0
2016 | BIT | Coal | 21532 | 26.126 | 562545.032 | 2.64 | 7.9 | 170102.8 | 0
2016 | BIT | Coal | 71263 | 25.422 | 1811647.986 | 3.75 | 9.3 | 662745.9 | 0
2016 | BIT | Coal | 56966 | 22.154 | 1262024.764 | 3.09 | 8.9 | 506997.4 | 0
2016 | BIT | Coal | 29768 | 22.65 | 674245.2 | 0.46 | 8.9 | 264935.2 | 0
2016 | BIT | Coal | 25303 | 22.77 | 576149.31 | 0.46 | 7.7 | 194833.1 | 0
2016 | BIT | Coal | 55201 | 23.28 | 1285079.28 | 3.6 | 12.12 | 669036.12 | 0
2016 | BIT | Coal | 36005 | 23.938 | 861887.69 | 2.89 | 9.72 | 349968.6 | 0
2016 | BIT | Coal | 59875 | 23.348 | 1397961.5 | 2.03 | 9.59 | 574201.25 | 0
2016 | BIT | Coal | 30582 | 23.55 | 720206.1 | 2.51 | 8.8 | 269121.6 | 0
2016 | BIT | Coal | 14010 | 25.03 | 350670.3 | 2.67 | 9.3 | 130293 | 0
2016 | BIT | Coal | 58323 | 23.59 | 1375839.57 | 2.79 | 8.7 | 507410.1 | 0
2016 | BIT | Coal | 12255 | 23.54 | 288482.7 | 2.79 | 8.8 | 107844 | 0
2016 | BIT | Coal | 5492 | 23.48 | 128952.16 | 2.52 | 8.5 | 46682 | 0
2016 | BIT | Coal | 6993 | 25.11 | 175594.23 | 2.54 | 9.4 | 65734.2 | 0
2016 | BIT | Coal | 13107 | 23.61 | 309456.27 | 1.41 | 11.3 | 148109.1 | 0
2016 | BIT | Coal | 16281 | 25.22 | 410606.82 | 2.6 | 9.1 | 148157.1 | 0
2016 | BIT | Coal | 17200 | 24.09 | 414348 | 1.23 | 9.2 | 158240 | 0
2016 | BIT | Coal | 21567 | 23.5 | 506824.5 | 2.51 | 8.4 | 181162.8 | 0
2016 | BIT | Coal | 26509 | 23.71 | 628528.39 | 1.35 | 11 | 291599 | 0
2016 | BIT | Coal | 41000 | 25.89 | 1061490 | 2.72 | 7.8 | 319800 | 0
2016 | BIT | Coal | 52429 | 26.16 | 1371542.64 | 2.93 | 7.5 | 393217.5 | 0
2016 | BIT | Coal | 1753 | 23.51 | 41213.03 | 2.6 | 8.9 | 15601.7 | 0
2016 | BIT | Coal | 1690 | 24.6 | 41574 | 1.44 | 9.8 | 16562 | 0
2016 | BIT | Coal | 5115 | 23.73 | 121378.95 | 2.81 | 8 | 40920 | 0
2016 | BIT | Coal | 11551 | 24.34 | 281151.34 | 1.35 | 11.1 | 128216.1 | 0
2016 | BIT | Coal | 7384 | 24.01 | 177289.84 | 0.92 | 11 | 81224 | 0
2016 | BIT | Coal | 9245 | 17.06 | 157719.7 | 1.78 | 27.9 | 257935.5 | 0
2016 | BIT | Coal | 3559 | 23.25 | 82746.75 | 2.09 | 13.1 | 46622.9 | 0
2016 | BIT | Coal | 15070 | 25.99 | 391669.3 | 2.55 | 8.9 | 134123 | 0
2016 | BIT | Coal | 84104 | 25.37 | 2133718.48 | 3.26 | 9.7 | 815808.8 | 0
2016 | BIT | Coal | 42531 | 26.31 | 1118990.61 | 3.21 | 8 | 340248 | 0
2016 | BIT | Coal | 29033 | 25.78 | 748470.74 | 2.86 | 7.9 | 229360.7 | 0
2016 | BIT | Coal | 190570 | 25.34 | 4829043.8 | 2.6 | 8.9 | 1696073 | 0
2016 | BIT | Coal | 205943 | 22.022 | 4535276.746 | 3.99 | 8.3 | 1709326.9 | 0
2016 | SUB | Coal | 65519 | 16.998 | 1113691.962 | 0.26 | 4.7 | 307939.3 | 0
2016 | SUB | Coal | 65230 | 17.824 | 1162659.52 | 0.21 | 5.4 | 352242 | 0
2016 | SUB | Coal | 16570 | 17.188 | 284805.16 | 0.18 | 4.4 | 72908 | 0
2016 | SUB | Coal | 30257 | 17.302 | 523506.614 | 0.23 | 4.6 | 139182.2 | 0
2016 | SUB | Coal | 62065 | 17.364 | 1077696.66 | 0.19 | 4.58 | 284257.7 | 0
2016 | BIT | Coal | 11309 | 26 | 294034 | 2.88 | 8.4 | 94995.6 | 0
2016 | BIT | Coal | 83120 | 26 | 2161120 | 2.87 | 8.2 | 681584 | 0
2016 | BIT | Coal | 159570 | 25 | 3989250 | 2.35 | 15 | 2393550 | 0
2016 | BIT | Coal | 2872 | 26 | 74672 | 1.69 | 10.4 | 29868.8 | 0
2016 | BIT | Coal | 6587 | 24 | 158088 | 1.42 | 12.8 | 84313.6 | 0
2016 | BIT | Coal | 7828 | 23 | 180044 | 1.61 | 15.1 | 118202.8 | 0
2016 | BIT | Coal | 9586 | 24 | 230064 | 2.46 | 15.4 | 147624.4 | 0
2016 | BIT | Coal | 19416 | 24 | 465984 | 2.03 | 15.7 | 304831.2 | 0
2016 | BIT | Coal | 41636 | 26 | 1082536 | 2.96 | 7.9 | 328924.4 | 0
2016 | WC | Coal | 293995 | 12.3 | 3616138.5 | 2.9 | 47.1 | 13847164.5 | 0
2016 | BIT | Coal | 46507 | 26.457 | 1230435.699 | 3.05 | 7.9 | 367405.3 | 0
2016 | BIT | Coal | 31066 | 26.366 | 819086.156 | 2.94 | 7.8 | 242314.8 | 0
2016 | BIT | Coal | 13779 | 24.432 | 336648.528 | 1.75 | 7.7 | 106098.3 | 0
2016 | BIT | Coal | 26280 | 25.4 | 667512 | 1.32 | 8.8 | 231264 | 0
2016 | BIT | Coal | 21902 | 25.06 | 548864.12 | 0.9 | 9.6 | 210259.2 | 0
2016 | BIT | Coal | 23000 | 25.25 | 580750 | 0.88 | 9.7 | 223100 | 0
2016 | BIT | Coal | 12837 | 25.47 | 326958.39 | 1.06 | 8 | 102696 | 0
2016 | BIT | Coal | 12811 | 25.91 | 331933.01 | 0.87 | 9 | 115299 | 0
2016 | BIT | Coal | 10919 | 26.22 | 286296.18 | 2.47 | 8.4 | 91719.6 | 0
2016 | BIT | Coal | 26343 | 25.04 | 659628.72 | 0.72 | 9.1 | 239721.3 | 0
2016 | BIT | Coal | 52417 | 26.17 | 1371752.89 | 0.59 | 8 | 419336 | 0
2016 | BIT | Coal | 12751 | 25.37 | 323492.87 | 0.51 | 6.2 | 79056.2 | 0
2016 | BIT | Coal | 25936 | 25.3 | 656180.8 | 0.9 | 9.2 | 238611.2 | 0
2016 | BIT | Coal | 11791 | 25.426 | 299797.966 | 0.86 | 8.7 | 102581.7 | 0
2016 | BIT | Coal | 46491 | 24.578 | 1142655.798 | 1.04 | 10.6 | 492804.6 | 0
2016 | BIT | Coal | 11719 | 25.372 | 297334.468 | 1.31 | 10.2 | 119533.8 | 0
2016 | BIT | Coal | 10464 | 24.526 | 256640.064 | 1.15 | 11 | 115104 | 0
2016 | BIT | Coal | 118009 | 23.27 | 2746069.43 | 2.79 | 8.9 | 1050280.1 | 0
2016 | BIT | Coal | 56237 | 22.938 | 1289964.306 | 2.95 | 8.1 | 455519.7 | 0
2016 | BIT | Coal | 159877 | 24.062 | 3846960.374 | 2.53 | 7.7 | 1231052.9 | 0
2016 | BIT | Coal | 46775 | 23.084 | 1079754.1 | 2.39 | 8.2 | 383555 | 0
2016 | BIT | Coal | 11308 | 22.516 | 254610.928 | 2.56 | 8.4 | 94987.2 | 0
2016 | BIT | Coal | 23395 | 23.35 | 546273.25 | 2.69 | 8.1 | 189499.5 | 0
2016 | BIT | Coal | 93992 | 24.946 | 2344724.432 | 3.14 | 6.6 | 620347.2 | 0
2016 | SUB | Coal | 43854 | 18.012 | 789898.248 | 0.22 | 4.5 | 197343 | 0
2016 | SUB | Coal | 102090 | 17.69 | 1805972.1 | 0.29 | 5.2 | 530868 | 0
2016 | SUB | Coal | 14915 | 18.28 | 272646.2 | 0.19 | 4.3 | 64134.5 | 0
2016 | SUB | Coal | 241427 | 16.79 | 4053559.33 | 0.32 | 5.1 | 1231277.7 | 0
2016 | SUB | Coal | 60609 | 17.24 | 1044899.16 | 0.21 | 5.6 | 339410.4 | 0
2016 | SUB | Coal | 239490 | 16.61 | 3977928.9 | 0.34 | 5.3 | 1269297 | 0
2016 | SUB | Coal | 300915 | 16.83 | 5064399.45 | 0.34 | 6.1 | 1835581.5 | 0
2016 | SUB | Coal | 125265 | 16.76 | 2099441.4 | 0.5 | 6.5 | 814222.5 | 0
2016 | LIG | Coal | 120218 | 13.5 | 1622943 | 0.6 | 14.5 | 1743161 | 1
2016 | BIT | Coal | 11879 | 25.024 | 297260.096 | 0.79 | 9.3 | 110474.7 | 0
2016 | BIT | Coal | 12047 | 25.052 | 301801.444 | 0.95 | 10.9 | 131312.3 | 0
2016 | BIT | Coal | 12051 | 24.73 | 298021.23 | 0.9 | 12.4 | 149432.4 | 0
2016 | BIT | Coal | 23695 | 25.383 | 601450.185 | 0.9 | 10.3 | 244058.5 | 0
2016 | BIT | Coal | 35821 | 26.053 | 933244.513 | 1.28 | 7.1 | 254329.1 | 0
2016 | BIT | Coal | 35732 | 26.324 | 940609.168 | 1.25 | 7 | 250124 | 0
2016 | BIT | Coal | 12006 | 25.838 | 310211.028 | 2.89 | 8 | 96048 | 0
2016 | BIT | Coal | 23609 | 25.902 | 611520.318 | 2.7 | 7.8 | 184150.2 | 0
2016 | BIT | Coal | 23741 | 25.965 | 616435.065 | 2.86 | 7.4 | 175683.4 | 0
2016 | BIT | Coal | 11897 | 24.526 | 291785.822 | 0.84 | 9 | 107073 | 0
2016 | BIT | Coal | 35420 | 25.529 | 904237.18 | 0.48 | 6.6 | 233772 | 0
2016 | BIT | Coal | 11035 | 24.492 | 270269.22 | 0.76 | 9.9 | 109246.5 | 0
2016 | SUB | Coal | 229843 | 17.36 | 3990074.48 | 0.41 | 10.8 | 2482304.4 | 0
2016 | SUB | Coal | 45163 | 16.41 | 741124.83 | 0.46 | 5.3 | 239363.9 | 0
2016 | WC | Coal | 630 | 16.36 | 10306.8 | 0.72 | 9.4 | 5922 | 0
2016 | BIT | Coal | 23033 | 24.994 | 575686.802 | 0.86 | 11.41 | 262806.53 | 0
2016 | BIT | Coal | 22819 | 24.438 | 557650.722 | 0.83 | 12.27 | 279989.13 | 0
2016 | BIT | Coal | 49580 | 24.762 | 1227699.96 | 0.91 | 12.15 | 602397 | 0
2016 | BIT | Coal | 31769 | 24.438 | 776370.822 | 0.86 | 12.34 | 392029.46 | 0
2016 | BIT | Coal | 22819 | 24.438 | 557650.722 | 0.83 | 12.27 | 279989.13 | 0
2016 | BIT | Coal | 2439 | 24.024 | 58594.536 | 0.81 | 11.99 | 29243.61 | 0
2016 | BIT | Coal | 2439 | 24.024 | 58594.536 | 0.81 | 11.99 | 29243.61 | 0
2016 | BIT | Coal | 54486 | 25.376 | 1382636.736 | 3.14 | 9.29 | 506174.94 | 0
2016 | BIT | Coal | 115183 | 25.278 | 2911595.874 | 4.43 | 9.46 | 1089631.18 | 0
2016 | BIT | Coal | 15566 | 26.24 | 408451.84 | 2.9 | 7.8 | 121414.8 | 0
2016 | BIT | Coal | 114216 | 24.13 | 2756032.08 | 2.72 | 14.8 | 1690396.8 | 0
2016 | BIT | Coal | 75738 | 25.26 | 1913141.88 | 2.58 | 9 | 681642 | 0
2016 | BIT | Coal | 1941 | 25.97 | 50407.77 | 1.18 | 8 | 15528 | 0
2016 | BIT | Coal | 390799 | 25.24 | 9863766.76 | 3.63 | 12 | 4689588 | 0
2016 | BIT | Coal | 20056 | 24.276 | 486879.456 | 0.88 | 12.47 | 250098.32 | 0
2016 | BIT | Coal | 20056 | 24.276 | 486879.456 | 0.88 | 12.47 | 250098.32 | 0
2016 | BIT | Coal | 24664 | 23.82 | 587496.48 | 0.92 | 11.24 | 277223.36 | 0
2016 | BIT | Coal | 22138 | 24.172 | 535119.736 | 0.84 | 12.68 | 280709.84 | 0
2016 | BIT | Coal | 22138 | 24.172 | 535119.736 | 0.84 | 12.68 | 280709.84 | 0
2016 | BIT | Coal | 154090 | 25.474 | 3925288.66 | 3.93 | 9.21 | 1419168.9 | 0
2016 | BIT | Coal | 27217 | 24.404 | 664203.668 | 0.87 | 12.27 | 333952.59 | 0
2016 | BIT | Coal | 5654 | 24.124 | 136397.096 | 0.8 | 13.31 | 75254.74 | 0
2016 | BIT | Coal | 5653 | 24.124 | 136372.972 | 0.8 | 13.31 | 75241.43 | 0
2016 | BIT | Coal | 10911 | 21.678 | 236528.658 | 1.84 | 24 | 261864 | 0
2016 | BIT | Coal | 17582 | 24.869 | 437246.758 | 1.52 | 13.9 | 244389.8 | 0
2016 | BIT | Coal | 21990 | 23.174 | 509596.26 | 1.66 | 20.8 | 457392 | 0
2016 | BIT | Coal | 18053 | 25.979 | 468998.887 | 2.7 | 7.8 | 140813.4 | 0
2016 | BIT | Coal | 9013 | 26.112 | 235347.456 | 2.73 | 7.8 | 70301.4 | 0
2016 | BIT | Coal | 194395 | 23.986 | 4662758.47 | 1.47 | 15.1 | 2935364.5 | 0
2016 | BIT | Coal | 8936 | 26.232 | 234409.152 | 2.13 | 7.7 | 68807.2 | 0
2016 | BIT | Coal | 4730 | 22.112 | 104589.76 | 1.96 | 25.6 | 121088 | 0
2016 | BIT | Coal | 35796 | 26.248 | 939573.408 | 2.46 | 7.6 | 272049.6 | 0
2016 | SUB | Coal | 213674 | 17.56 | 3752115.44 | 0.19 | 4.5 | 961533 | 0
2016 | SUB | Coal | 35786 | 17.75 | 635201.5 | 0.23 | 5.6 | 200401.6 | 0
2016 | SUB | Coal | 15250 | 18.096 | 275964 | 0.22 | 4.6 | 70150 | 0
2016 | SUB | Coal | 15237 | 17.982 | 273991.734 | 0.23 | 5.5 | 83803.5 | 0
2016 | SUB | Coal | 45480 | 17.918 | 814910.64 | 0.22 | 4.9 | 222852 | 0
2016 | SUB | Coal | 30301 | 16.78 | 508450.78 | 0.31 | 6 | 181806 | 0
2016 | SUB | Coal | 13688 | 18.162 | 248601.456 | 0.22 | 4.5 | 61596 | 0
2016 | SUB | Coal | 33469 | 18 | 602442 | 0.25 | 5.4 | 180732.6 | 0
2016 | SUB | Coal | 66771 | 17.83 | 1190526.93 | 0.23 | 5.3 | 353886.3 | 0
2016 | SUB | Coal | 33537 | 17.53 | 587903.61 | 0.21 | 4.6 | 154270.2 | 0
2016 | BIT | Coal | 757 | 22.918 | 17348.926 | 1.29 | 7.5 | 5677.5 | 0
2016 | BIT | Coal | 51 | 22.764 | 1160.964 | 0.63 | 9 | 459 | 0
2016 | SUB | Coal | 119167 | 17.94 | 2137855.98 | 0.22 | 4.7 | 560084.9 | 0
2016 | SUB | Coal | 185465 | 16.14 | 2993405.1 | 0.33 | 5.6 | 1038604 | 0
2016 | SUB | Coal | 15707 | 17.926 | 281563.682 | 0.32 | 4.5 | 70681.5 | 0
2016 | SUB | Coal | 79864 | 16.8 | 1341715.2 | 0.31 | 6 | 479184 | 0
2016 | SUB | Coal | 238134 | 20.438 | 4866982.692 | 0.74 | 4.9 | 1166856.6 | 0
2016 | SUB | Coal | 59893 | 17.818 | 1067173.474 | 0.19 | 4.2 | 251550.6 | 0
2016 | SUB | Coal | 29846 | 18.12 | 540809.52 | 0.25 | 4.8 | 143260.8 | 0
2016 | SUB | Coal | 30160 | 17.744 | 535159.04 | 0.22 | 5.3 | 159848 | 0
2016 | BIT | Coal | 550726 | 21.5 | 11840609 | 0.6 | 10.6 | 5837695.6 | 0
2016 | SUB | Coal | 80098 | 17.852 | 1429909.496 | 0.3 | 5.1 | 408499.8 | 0
2016 | SUB | Coal | 112445 | 17.57 | 1975658.65 | 0.2 | 6 | 674670 | 0
2016 | SUB | Coal | 48102 | 17.238 | 829182.276 | 0.17 | 4.4 | 211648.8 | 0
2016 | SUB | Coal | 303454 | 17.712 | 5374777.248 | 0.25 | 5.2 | 1577960.8 | 0
2016 | SUB | Coal | 272455 | 17.838 | 4860052.29 | 0.26 | 4.9 | 1335029.5 | 0
2016 | SUB | Coal | 48154 | 17.648 | 849821.792 | 0.22 | 5.9 | 284108.6 | 0
2016 | SUB | Coal | 15994 | 17.826 | 285109.044 | 0.28 | 4.3 | 68774.2 | 0
2016 | SUB | Coal | 80253 | 17.514 | 1405551.042 | 0.17 | 4.6 | 369163.8 | 0
2016 | BIT | Coal | 277891 | 25.16 | 6991737.56 | 4.38 | 9.6 | 2667753.6 | 0
2016 | BIT | Coal | 6927 | 25.59 | 177261.93 | 3.97 | 9.2 | 63728.4 | 0
2016 | SUB | Coal | 98070 | 16.87 | 1654440.9 | 0.31 | 5.9 | 578613 | 0
2016 | SUB | Coal | 48787 | 17.56 | 856699.72 | 0.19 | 4.7 | 229298.9 | 0
2016 | SUB | Coal | 65324 | 16.76 | 1094830.24 | 0.31 | 5.9 | 385411.6 | 0
2016 | SUB | Coal | 82037 | 18.06 | 1481588.22 | 0.24 | 4.9 | 401981.3 | 0
2016 | SUB | Coal | 131537 | 17.98 | 2365035.26 | 0.22 | 5.1 | 670838.7 | 0
2016 | BIT | Coal | 32395 | 25.784 | 835272.68 | 2.61 | 7.8 | 252681 | 0
2016 | BIT | Coal | 53836 | 23.028 | 1239735.408 | 2.96 | 8.2 | 441455.2 | 0
2016 | BIT | Coal | 18875 | 22.348 | 421818.5 | 3.18 | 7.8 | 147225 | 0
2016 | BIT | Coal | 14306 | 26.118 | 373644.108 | 2.97 | 7.7 | 110156.2 | 0
2016 | BIT | Coal | 5037 | 23.356 | 117644.172 | 2.73 | 8.4 | 42310.8 | 0
2016 | BIT | Coal | 1644 | 25.38 | 41724.72 | 2.57 | 8.8 | 14467.2 | 0
2016 | BIT | Coal | 22072 | 25.98 | 573430.56 | 2.6 | 7.1 | 156711.2 | 0
2016 | BIT | Coal | 74474 | 21.82 | 1625022.68 | 3.01 | 8.4 | 625581.6 | 0
2016 | BIT | Coal | 43102 | 25.14 | 1083584.28 | 3.06 | 8.5 | 366367 | 0
2016 | BIT | Coal | 35222 | 25.13 | 885128.86 | 2.53 | 8.4 | 295864.8 | 0
2016 | BIT | Coal | 1761 | 25.03 | 44077.83 | 3.84 | 8.6 | 15144.6 | 0
2016 | BIT | Coal | 18958 | 25.15 | 476793.7 | 2.62 | 8.4 | 159247.2 | 0
2016 | BIT | Coal | 12662 | 25.37 | 321234.94 | 2.56 | 8.4 | 106360.8 | 0
2016 | BIT | Coal | 9455 | 25.84 | 244317.2 | 2.65 | 7.4 | 69967 | 0
2016 | SUB | Coal | 72568 | 20.41 | 1481112.88 | 0.49 | 6.6 | 478948.8 | 0
2016 | SUB | Coal | 64949 | 20.41 | 1325609.09 | 0.49 | 6.6 | 428663.4 | 0
2016 | SUB | Coal | 161791 | 19.86 | 3213169.26 | 0.35 | 7.5 | 1213432.5 | 0
2016 | LIG | Coal | 691993 | 12.7 | 8788311.1 | 0.61 | 9.9 | 6850730.7 | 1
2016 | BIT | Coal | 5291 | 25 | 132275 | 2.64 | 9.6 | 50793.6 | 0
2016 | BIT | Coal | 10713 | 23.57 | 252505.41 | 2.54 | 8.8 | 94274.4 | 0
2016 | BIT | Coal | 22463 | 23.63 | 530800.69 | 2.79 | 8.8 | 197674.4 | 0
2016 | BIT | Coal | 17684 | 23.5 | 415574 | 2.53 | 8.4 | 148545.6 | 0
2016 | BIT | Coal | 5128 | 25.05 | 128456.4 | 2.69 | 9.6 | 49228.8 | 0
2016 | BIT | Coal | 1705 | 23.43 | 39948.15 | 2.78 | 8.8 | 15004 | 0
2016 | BIT | Coal | 19272 | 25.34 | 488352.48 | 2.7 | 9 | 173448 | 0
2016 | BIT | Coal | 3644 | 23.52 | 85706.88 | 2.6 | 8.9 | 32431.6 | 0
2016 | BIT | Coal | 34826 | 22.94 | 798908.44 | 3.01 | 8.3 | 289055.8 | 0
2016 | BIT | Coal | 56143 | 22.72 | 1275568.96 | 3.58 | 15.4 | 864602.2 | 0
2016 | BIT | Coal | 23443 | 22.26 | 521841.18 | 4.53 | 17.6 | 412596.8 | 0
2016 | BIT | Coal | 28340 | 23.49 | 665706.6 | 2.81 | 8.7 | 246558 | 0
2016 | BIT | Coal | 9611 | 23.64 | 227204.04 | 2.81 | 9 | 86499 | 0
2016 | BIT | Coal | 14900 | 22.77 | 339273 | 4.42 | 16.5 | 245850 | 0
2016 | BIT | Coal | 37977 | 22.88 | 868913.76 | 2.96 | 8.2 | 311411.4 | 0
2016 | BIT | Coal | 29612 | 22.17 | 656498.04 | 3.15 | 8.6 | 254663.2 | 0
2016 | BIT | Coal | 3162 | 23.62 | 74686.44 | 2.82 | 8.7 | 27509.4 | 0
2016 | BIT | Coal | 23481 | 23.5 | 551803.5 | 2.81 | 8.8 | 206632.8 | 0
2016 | BIT | Coal | 11043 | 22.88 | 252663.84 | 2.96 | 8.2 | 90552.6 | 0
2016 | BIT | Coal | 17284 | 22.89 | 395630.76 | 2.98 | 8.2 | 141728.8 | 0
2016 | BIT | Coal | 5199 | 22.43 | 116613.57 | 4.65 | 17.1 | 88902.9 | 0
2016 | BIT | Coal | 7848 | 23.48 | 184271.04 | 2.8 | 8.7 | 68277.6 | 0
2016 | BIT | Coal | 1653 | 23.65 | 39093.45 | 2.82 | 8.8 | 14546.4 | 0
2016 | BIT | Coal | 30661 | 23.42 | 718080.62 | 3.86 | 13.6 | 416989.6 | 0
2016 | BIT | Coal | 6376 | 23.41 | 149262.16 | 3.13 | 9.7 | 61847.2 | 0
2016 | BIT | Coal | 20676 | 23.75 | 491055 | 1.93 | 9.4 | 194354.4 | 0
2016 | BIT | Coal | 25529 | 22.88 | 584103.52 | 2.97 | 8.1 | 206784.9 | 0
2016 | BIT | Coal | 12312 | 23.512 | 289479.744 | 2.54 | 7.7 | 94802.4 | 0
2016 | BIT | Coal | 25488 | 23.58 | 601007.04 | 2.64 | 7.5 | 191160 | 0
2016 | BIT | Coal | 63427 | 23.828 | 1511338.556 | 2.65 | 7.8 | 494730.6 | 0
2016 | SUB | Coal | 32739 | 16.97 | 555580.83 | 0.32 | 5.7 | 186612.3 | 0
2016 | SUB | Coal | 16443 | 16.97 | 279037.71 | 0.32 | 5.7 | 93725.1 | 0
2016 | SUB | Coal | 16426 | 16.75 | 275135.5 | 0.32 | 4.3 | 70631.8 | 0
2016 | SUB | Coal | 32623 | 18.15 | 592107.45 | 0.25 | 5.1 | 166377.3 | 0
2016 | SUB | Coal | 111191 | 16.84 | 1872456.44 | 0.31 | 5.9 | 656026.9 | 0
2016 | SUB | Coal | 48807 | 17.79 | 868276.53 | 0.21 | 5.1 | 248915.7 | 0
2016 | SUB | Coal | 82286 | 17.74 | 1459753.64 | 0.23 | 5.4 | 444344.4 | 0
2016 | SUB | Coal | 48230 | 18.05 | 870551.5 | 0.21 | 4.7 | 226681 | 0
2016 | SUB | Coal | 31350 | 17.72 | 555522 | 0.27 | 5.3 | 166155 | 0
2016 | SUB | Coal | 16421 | 17.89 | 293771.69 | 0.23 | 5.3 | 87031.3 | 0
2016 | SUB | Coal | 15975 | 17.58 | 280840.5 | 0.19 | 4.8 | 76680 | 0
2016 | SUB | Coal | 15335 | 17.67 | 270969.45 | 0.19 | 4.5 | 69007.5 | 0
2016 | SUB | Coal | 14213 | 16.73 | 237783.49 | 0.32 | 6.4 | 90963.2 | 0
2016 | SUB | Coal | 46631 | 17.3 | 806716.3 | 0.22 | 4.3 | 200513.3 | 0
2016 | SUB | Coal | 33031 | 17.38 | 574078.78 | 0.22 | 4 | 132124 | 0
2016 | SUB | Coal | 61231 | 16.9 | 1034803.9 | 0.31 | 6 | 367386 | 0
2016 | SUB | Coal | 49496 | 17.38 | 860240.48 | 0.24 | 4.1 | 202933.6 | 0
2016 | SUB | Coal | 639790 | 16.92 | 10825246.8 | 0.34 | 4.7 | 3007013 | 0
2016 | BIT | Coal | 7910 | 22.934 | 181407.94 | 2.99 | 8.2 | 64862 | 0
2016 | BIT | Coal | 6344 | 21.74 | 137918.56 | 3.26 | 11.6 | 73590.4 | 0
2016 | BIT | Coal | 8237 | 25.458 | 209697.546 | 3.78 | 9.1 | 74956.7 | 0
2016 | BIT | Coal | 9595 | 22.098 | 212030.31 | 3.34 | 10.7 | 102666.5 | 0
2016 | BIT | Coal | 6356 | 23.453 | 149067.268 | 2.48 | 9 | 57204 | 0
2016 | BIT | Coal | 77916 | 22.916 | 1785523.056 | 2.96 | 8.1 | 631119.6 | 0
2016 | BIT | Coal | 35385 | 22.549 | 797896.365 | 3.05 | 8.4 | 297234 | 0
2016 | BIT | Coal | 3164 | 20.773 | 65725.772 | 0.9 | 19.2 | 60748.8 | 0
2016 | BIT | Coal | 3332 | 21.635 | 72087.82 | 1.34 | 23.3 | 77635.6 | 0
2016 | SUB | Coal | 124071 | 17.222 | 2136750.762 | 0.23 | 5.4 | 669983.4 | 0
2016 | SUB | Coal | 574442 | 17.024 | 9779300.608 | 0.7 | 10.2 | 5859308.4 | 0
2016 | SUB | Coal | 208464 | 17.404 | 3628107.456 | 0.6 | 8.9 | 1855329.6 | 0
2016 | SUB | Coal | 17122 | 16.85 | 288505.7 | 0.27 | 6 | 102732 | 0
2016 | SUB | Coal | 170957 | 16.821 | 2875667.697 | 0.3 | 5.9 | 1008646.3 | 0
2016 | SUB | Coal | 222904 | 17.329 | 3862703.416 | 0.23 | 4.3 | 958487.2 | 0
2016 | SUB | Coal | 85817 | 17.058 | 1463866.386 | 0.24 | 4.7 | 403339.9 | 0
2016 | SUB | Coal | 30116 | 17.862 | 537931.992 | 0.22 | 5.2 | 156603.2 | 0
2016 | SUB | Coal | 60266 | 17.618 | 1061766.388 | 0.2 | 4.5 | 271197 | 0
2016 | BIT | Coal | 120757 | 21.898 | 2644336.786 | 2.77 | 8.8 | 1062661.6 | 0
2016 | BIT | Coal | 14333 | 25.978 | 372342.674 | 2.64 | 7.6 | 108930.8 | 0
2016 | SUB | Coal | 129922 | 17.06 | 2216469.32 | 0.56 | 9.2 | 1195282.4 | 0
2016 | SUB | Coal | 28998 | 18.24 | 528923.52 | 0.27 | 4.8 | 139190.4 | 0
2016 | SUB | Coal | 14283 | 16.9 | 241382.7 | 0.6 | 9.8 | 139973.4 | 0
2016 | SUB | Coal | 58919 | 17.37 | 1023423.03 | 0.23 | 4.1 | 241567.9 | 0
2016 | SUB | Coal | 72734 | 17.14 | 1246660.76 | 0.61 | 9.6 | 698246.4 | 0
2016 | SUB | Coal | 14599 | 17.85 | 260592.15 | 0.26 | 4.7 | 68615.3 | 0
2016 | SUB | Coal | 73276 | 18.05 | 1322631.8 | 0.23 | 4.4 | 322414.4 | 0
2016 | SUB | Coal | 43830 | 18.13 | 794637.9 | 0.21 | 4.9 | 214767 | 0
2016 | SUB | Coal | 121 | 17.79 | 2152.59 | 0.38 | 5 | 605 | 0
2016 | SUB | Coal | 29393 | 17.48 | 513789.64 | 0.24 | 4.3 | 126389.9 | 0
2016 | SUB | Coal | 72426 | 17.04 | 1234139.04 | 0.59 | 9.1 | 659076.6 | 0
2016 | BIT | Coal | 6918 | 17.33 | 119888.94 | 1.73 | 27.6 | 190936.8 | 0
2016 | BIT | Coal | 541027 | 25.3 | 13687983.1 | 4.16 | 9.6 | 5193859.2 | 0
2016 | SUB | Coal | 271240 | 17.068 | 4629524.32 | 0.24 | 4.3 | 1166332 | 0
2016 | SUB | Coal | 156361 | 17.754 | 2776033.194 | 0.22 | 5.3 | 828713.3 | 0
2016 | SUB | Coal | 495119 | 16.77 | 8303145.63 | 0.28 | 5.7 | 2822178.3 | 0
2016 | SUB | Coal | 84496 | 16.502 | 1394352.992 | 0.35 | 5.5 | 464728 | 0
2016 | SUB | Coal | 14120 | 16.884 | 238402.08 | 0.27 | 4.1 | 57892 | 0
2016 | SUB | Coal | 70832 | 16.89 | 1196352.48 | 0.34 | 5.1 | 361243.2 | 0
2016 | SUB | Coal | 154947 | 16.07 | 2489998.29 | 0.53 | 6.5 | 1007155.5 | 0
2016 | SUB | Coal | 139992 | 17.34 | 2427461.28 | 0.23 | 4.2 | 587966.4 | 0
2016 | SUB | Coal | 14216 | 17.86 | 253897.76 | 0.2 | 4.4 | 62550.4 | 0
2016 | BIT | Coal | 111939 | 23.07 | 2582432.73 | 1.34 | 6.2 | 694021.8 | 0
2016 | BIT | Coal | 164328 | 22.88 | 3759824.64 | 3.5 | 8.4 | 1380355.2 | 0
2016 | BIT | Coal | 173570 | 22.676 | 3935873.32 | 2.6 | 8.2 | 1423274 | 0
2016 | BIT | Coal | 35193 | 22.89 | 805567.77 | 3.57 | 8.4 | 295621.2 | 0
2016 | BIT | Coal | 55803 | 22.13 | 1234920.39 | 2.14 | 8.6 | 479905.8 | 0
2016 | SUB | Coal | 58456 | 16.386 | 957860.016 | 0.28 | 6.1 | 356581.6 | 0
2016 | BIT | Coal | 61983 | 23.332 | 1446187.356 | 3.53 | 8 | 495864 | 0
2016 | SUB | Coal | 45886 | 17.456 | 800986.016 | 0.2 | 4.53 | 207863.58 | 0
2016 | SUB | Coal | 61237 | 17.224 | 1054746.088 | 0.19 | 4.57 | 279853.09 | 0
2016 | SUB | Coal | 45617 | 17.36 | 791911.12 | 0.21 | 4.35 | 198433.95 | 0
2016 | SUB | Coal | 15207 | 17.29 | 262929.03 | 0.23 | 4.18 | 63565.26 | 0
2016 | SUB | Coal | 30428 | 17.226 | 524152.728 | 0.19 | 4.38 | 133274.64 | 0
2016 | SUB | Coal | 151552 | 17.368 | 2632155.136 | 0.2 | 4.59 | 695623.68 | 0
2016 | SUB | Coal | 136734 | 17.382 | 2376710.388 | 0.22 | 4.11 | 561976.74 | 0
2016 | SUB | Coal | 186556 | 16.74 | 3122947.44 | 0.3 | 6.4 | 1193958.4 | 0
2016 | LIG | Coal | 705957 | 13.3 | 9389228.1 | 0.9 | 13.6 | 9601015.2 | 1
2016 | SUB | Coal | 639703 | 16.41 | 10497526.23 | 0.4 | 6 | 3838218 | 0
2016 | SUB | Coal | 221670 | 17.12 | 3794990.4 | 0.24 | 4.8 | 1064016 | 0
2016 | BIT | Coal | 27382 | 23.456 | 642272.192 | 0.96 | 11.7 | 320369.4 | 0
2016 | BIT | Coal | 320729 | 22.27 | 7142634.83 | 0.55 | 12.4 | 3977039.6 | 0
2016 | BIT | Coal | 25579 | 23.962 | 612923.998 | 0.93 | 11.23 | 287252.17 | 0
2016 | BIT | Coal | 12632 | 24.832 | 313677.824 | 0.88 | 12.14 | 153352.48 | 0
2016 | BIT | Coal | 7874 | 23.82 | 187558.68 | 0.96 | 11.15 | 87795.1 | 0
2016 | BIT | Coal | 10893 | 24.634 | 268338.162 | 0.9 | 12.23 | 133221.39 | 0
2016 | SUB | Coal | 310184 | 16.8 | 5211091.2 | 0.3 | 6 | 1861104 | 0
2016 | SUB | Coal | 16406 | 16.89 | 277097.34 | 0.4 | 5.9 | 96795.4 | 0
2016 | SUB | Coal | 65398 | 16.97 | 1109804.06 | 0.34 | 5.8 | 379308.4 | 0
2016 | SUB | Coal | 137199 | 17.8 | 2442142.2 | 0.22 | 5.4 | 740874.6 | 0
2016 | SUB | Coal | 29277 | 19 | 556263 | 0.33 | 4.3 | 125891.1 | 0
2016 | SUB | Coal | 65790 | 17.57 | 1155930.3 | 0.2 | 4.5 | 296055 | 0
2016 | SUB | Coal | 32898 | 17.91 | 589203.18 | 0.23 | 5.2 | 171069.6 | 0
2016 | SUB | Coal | 65011 | 18.04 | 1172798.44 | 0.2 | 4.5 | 292549.5 | 0
2016 | SUB | Coal | 60446 | 16.81 | 1016097.26 | 0.3 | 6 | 362676 | 0
2016 | SUB | Coal | 30199 | 16.839 | 508520.961 | 0.31 | 6 | 181194 | 0
2016 | SUB | Coal | 60415 | 16.651 | 1005970.165 | 0.34 | 6.6 | 398739 | 0
2016 | SUB | Coal | 13784 | 16.82 | 231846.88 | 0.43 | 6 | 82704 | 0
2016 | SUB | Coal | 14735 | 16.582 | 244335.77 | 0.27 | 5.8 | 85463 | 0
2016 | SUB | Coal | 60232 | 16.748 | 1008765.536 | 0.28 | 5.8 | 349345.6 | 0
2016 | SUB | Coal | 60288 | 17.666 | 1065047.808 | 0.21 | 6 | 361728 | 0
2016 | SUB | Coal | 72961 | 16.691 | 1217792.051 | 0.35 | 5.5 | 401285.5 | 0
2016 | SUB | Coal | 60383 | 16.853 | 1017634.699 | 0.39 | 5.2 | 313991.6 | 0
2016 | LIG | Coal | 854006 | 13.91 | 11879223.46 | 0.9 | 15.8 | 13493294.8 | 1
2016 | SUB | Coal | 131073 | 17.484 | 2291680.332 | 0.19 | 4.6 | 602935.8 | 0
2016 | SUB | Coal | 82551 | 18.064 | 1491201.264 | 0.22 | 5 | 412755 | 0
2016 | SUB | Coal | 49183 | 16.69 | 820864.27 | 0.28 | 5.9 | 290179.7 | 0
2016 | SUB | Coal | 391667 | 16.812 | 6584705.604 | 0.3 | 5.9 | 2310835.3 | 0
2016 | SUB | Coal | 16448 | 16.814 | 276556.672 | 0.32 | 5.9 | 97043.2 | 0
2016 | LIG | Coal | 242258 | 10.4 | 2519483.2 | 2.84 | 30.1 | 7291965.8 | 1
2016 | SUB | Coal | 65468 | 17.6 | 1152236.8 | 0.18 | 4.4 | 288059.2 | 0
2016 | SUB | Coal | 263752 | 17.894 | 4719578.288 | 0.23 | 4.9 | 1292384.8 | 0
2016 | SUB | Coal | 307694 | 17.901 | 5508030.294 | 0.23 | 4.9 | 1507700.6 | 0
2016 | SUB | Coal | 62906 | 17.658 | 1110794.148 | 0.2 | 4.3 | 270495.8 | 0
2016 | SUB | Coal | 30931 | 17.544 | 542653.464 | 0.19 | 4.5 | 139189.5 | 0
2016 | SUB | Coal | 45660 | 18.18 | 830098.8 | 0.23 | 4.2 | 191772 | 0
2016 | SUB | Coal | 76014 | 17.702 | 1345599.828 | 0.31 | 5.1 | 387671.4 | 0
2016 | SUB | Coal | 244744 | 17.662 | 4322668.528 | 0.22 | 5.8 | 1419515.2 | 0
2016 | SUB | Coal | 136872 | 17.068 | 2336131.296 | 0.24 | 4.7 | 643298.4 | 0
2016 | SUB | Coal | 136981 | 16.162 | 2213886.922 | 0.41 | 5.2 | 712301.2 | 0
2016 | BIT | Coal | 67538 | 23.38 | 1579038.44 | 3.34 | 7.6 | 513288.8 | 0
2016 | BIT | Coal | 100308 | 22.26 | 2232856.08 | 3.12 | 9.4 | 942895.2 | 0
2016 | SUB | Coal | 42332 | 16.75 | 709061 | 0.37 | 5.4 | 228592.8 | 0
2016 | SUB | Coal | 28200 | 16.94 | 477708 | 0.36 | 5.1 | 143820 | 0
2016 | SUB | Coal | 28233 | 16.68 | 470926.44 | 0.33 | 5.3 | 149634.9 | 0
2016 | SUB | Coal | 28178 | 16.75 | 471981.5 | 0.41 | 5.3 | 149343.4 | 0
2016 | SUB | Coal | 42275 | 16.98 | 717829.5 | 0.43 | 5 | 211375 | 0
2016 | BIT | Coal | 12993 | 25.07 | 325734.51 | 1.6 | 10.6 | 137725.8 | 0
2016 | BIT | Coal | 12904 | 23.46 | 302727.84 | 1.49 | 11 | 141944 | 0
2016 | BIT | Coal | 11709 | 25.87 | 302911.83 | 2.83 | 7.9 | 92501.1 | 0
2016 | SUB | Coal | 45737 | 17.566 | 803416.142 | 0.18 | 4.4 | 201242.8 | 0
2016 | SUB | Coal | 30309 | 16.782 | 508645.638 | 0.37 | 5.5 | 166699.5 | 0
2016 | SUB | Coal | 92241 | 17.944 | 1655172.504 | 0.22 | 5.3 | 488877.3 | 0
2016 | SUB | Coal | 15943 | 16.924 | 269819.332 | 0.31 | 4.7 | 74932.1 | 0
2016 | SUB | Coal | 15953 | 17.724 | 282750.972 | 0.28 | 4.4 | 70193.2 | 0
2016 | SUB | Coal | 95304 | 16.746 | 1595960.784 | 0.38 | 5.1 | 486050.4 | 0
2016 | SUB | Coal | 31961 | 17.898 | 572037.978 | 0.22 | 4 | 127844 | 0
2016 | SUB | Coal | 47780 | 17.96 | 858128.8 | 0.32 | 4.9 | 234122 | 0
2016 | SUB | Coal | 63616 | 16.99 | 1080835.84 | 0.28 | 5 | 318080 | 0
2016 | SUB | Coal | 174809 | 16.906 | 2955320.954 | 0.33 | 5.2 | 909006.8 | 0
2016 | SUB | Coal | 254100 | 16.792 | 4266847.2 | 0.39 | 4.8 | 1219680 | 0
2016 | SUB | Coal | 47818 | 16.996 | 812714.728 | 0.32 | 4.9 | 234308.2 | 0
2016 | BIT | Coal | 31648 | 26.012 | 823227.776 | 2.66 | 7.71 | 244006.08 | 0
2016 | BIT | Coal | 60333 | 26.2 | 1580724.6 | 3.4 | 8.04 | 485077.32 | 0
2016 | BIT | Coal | 113694 | 25.006 | 2843032.164 | 4.56 | 9.34 | 1061901.96 | 0
2016 | BIT | Coal | 10323 | 24.92 | 257249.16 | 4.58 | 9.66 | 99720.18 | 0
2016 | BIT | Coal | 3190 | 26.108 | 83284.52 | 2.74 | 7.99 | 25488.1 | 0
2016 | LIG | Coal | 10339 | 15 | 155085 | 0.15 | 8.6 | 88915.4 | 1
2016 | WC | Coal | 5037 | 15 | 75555 | 0.15 | 8.6 | 43318.2 | 0
2016 | LIG | Coal | 464832 | 13.386 | 6222241.152 | 0.98 | 10.1 | 4694803.2 | 1
2016 | BIT | Coal | 48346 | 22.271 | 1076713.766 | 0.49 | 13 | 628498 | 0
2016 | BIT | Coal | 89489 | 23.066 | 2064153.274 | 0.99 | 14 | 1252846 | 0
2016 | BIT | Coal | 48719 | 22.61 | 1101536.59 | 0.46 | 8.1 | 394623.9 | 0
2016 | BIT | Coal | 46063 | 22.323 | 1028264.349 | 0.52 | 13.2 | 608031.6 | 0
2016 | BIT | Coal | 158052 | 20.774 | 3283372.248 | 0.43 | 15.1 | 2386585.2 | 0
2016 | SUB | Coal | 84740 | 19.287 | 1634380.38 | 1 | 9.7 | 821978 | 0
2016 | BIT | Coal | 31577 | 23.08 | 728797.16 | 2.95 | 8.2 | 258931.4 | 0
2016 | BIT | Coal | 28489 | 22.19 | 632170.91 | 3.12 | 9 | 256401 | 0
2016 | BIT | Coal | 22371 | 21.86 | 489030.06 | 3.2 | 7.6 | 170019.6 | 0
2016 | SUB | Coal | 97446 | 16.75 | 1632220.5 | 0.31 | 6 | 584676 | 0
2016 | SUB | Coal | 65786 | 17.63 | 1159807.18 | 0.19 | 4.2 | 276301.2 | 0
2016 | SUB | Coal | 98205 | 18.04 | 1771618.2 | 0.21 | 4.8 | 471384 | 0
2016 | SUB | Coal | 65319 | 16.78 | 1096052.82 | 0.3 | 5.8 | 378850.2 | 0
2016 | LIG | Coal | 617294 | 12.55 | 7747039.7 | 1.2 | 20.2 | 12469338.8 | 1
2016 | SUB | Coal | 16395 | 18.12 | 297077.4 | 0.22 | 4.1 | 67219.5 | 0
2016 | SUB | Coal | 81914 | 17.78 | 1456430.92 | 0.29 | 5.2 | 425952.8 | 0
2016 | SUB | Coal | 65316 | 17.78 | 1161318.48 | 0.29 | 4.8 | 313516.8 | 0
2016 | SUB | Coal | 16395 | 17.88 | 293142.6 | 0.29 | 5.2 | 85254 | 0
2016 | SUB | Coal | 16320 | 17.59 | 287068.8 | 0.18 | 4.4 | 71808 | 0
2016 | SUB | Coal | 16446 | 17.39 | 285995.94 | 0.18 | 4.2 | 69073.2 | 0
2016 | SUB | Coal | 32889 | 17.88 | 588055.32 | 0.23 | 4.9 | 161156.1 | 0
2016 | BIT | Coal | 87487 | 22.53 | 1971082.11 | 3.71 | 9.7 | 848623.9 | 0
2016 | BIT | Coal | 39752 | 23.07 | 917078.64 | 3.55 | 8.3 | 329941.6 | 0
2016 | SUB | Coal | 102760 | 17.695 | 1818338.2 | 0.23 | 5.5 | 565180 | 0
2016 | SUB | Coal | 111250 | 17.852 | 1986035 | 0.55 | 5.1 | 567375 | 0
2016 | SUB | Coal | 148535 | 16.682 | 2477860.87 | 0.31 | 5.2 | 772382 | 0
2016 | BIT | Coal | 53370 | 22.97 | 1225908.9 | 2.94 | 8.1 | 432297 | 0
2016 | BIT | Coal | 19542 | 22.68 | 443212.56 | 2.6 | 8.3 | 162198.6 | 0
2016 | BIT | Coal | 37700 | 23.58 | 888966 | 2.87 | 8.2 | 309140 | 0
2016 | LIG | Coal | 177021 | 13.728 | 2430144.288 | 1.01 | 16.1 | 2850038.1 | 1
2016 | BIT | Coal | 26002 | 25.36 | 659410.72 | 0.8 | 9.6 | 249619.2 | 0
2016 | BIT | Coal | 25520 | 24.93 | 636213.6 | 0.67 | 12 | 306240 | 0
2016 | BIT | Coal | 13040 | 24.67 | 321696.8 | 0.79 | 8.7 | 113448 | 0
2016 | BIT | Coal | 12888 | 25.21 | 324906.48 | 1.09 | 8.4 | 108259.2 | 0
2016 | BIT | Coal | 49220 | 24.074 | 1184922.28 | 0.69 | 11.9 | 585718 | 0
2016 | BIT | Coal | 10136 | 26.464 | 268239.104 | 0.84 | 10 | 101360 | 0
2016 | BIT | Coal | 11834 | 24.662 | 291850.108 | 0.67 | 10.8 | 127807.2 | 0
2016 | BIT | Coal | 22115 | 25.381 | 561300.815 | 0.86 | 9.2 | 203458 | 0
2016 | BIT | Coal | 23697 | 24.862 | 589154.814 | 0.89 | 11.3 | 267776.1 | 0
2016 | BIT | Coal | 11549 | 25.732 | 297178.868 | 0.75 | 9.2 | 106250.8 | 0
2016 | BIT | Coal | 24024 | 24.277 | 583230.648 | 0.76 | 12.4 | 297897.6 | 0
2016 | SUB | Coal | 53044 | 17.93 | 951078.92 | 0.23 | 5.3 | 281133.2 | 0
2016 | SUB | Coal | 17747 | 18.15 | 322108.05 | 0.25 | 4.7 | 83410.9 | 0
2016 | SUB | Coal | 17757 | 17.73 | 314831.61 | 0.18 | 4.5 | 79906.5 | 0
2016 | SUB | Coal | 17756 | 17.42 | 309309.52 | 0.24 | 4.3 | 76350.8 | 0
2016 | SUB | Coal | 17773 | 17.76 | 315648.48 | 0.22 | 4.5 | 79978.5 | 0
2016 | SUB | Coal | 35452 | 17.87 | 633527.24 | 0.23 | 4.8 | 170169.6 | 0
2016 | SUB | Coal | 17771 | 17.75 | 315435.25 | 0.23 | 6.1 | 108403.1 | 0
2016 | BIT | Coal | 8243 | 25.844 | 213032.092 | 1.15 | 9.1 | 75011.3 | 0
2016 | BIT | Coal | 8056 | 26.076 | 210068.256 | 0.84 | 8.6 | 69281.6 | 0
2016 | BIT | Coal | 136248 | 18.6 | 2534212.8 | 0.7 | 15.4 | 2098219.2 | 0
2016 | LIG | Coal | 366123 | 13.108 | 4799140.284 | 0.72 | 14.71 | 5385669.33 | 1
2016 | SUB | Coal | 66906 | 16.792 | 1123485.552 | 0.32 | 6.1 | 408126.6 | 0
2016 | SUB | Coal | 13913 | 17.598 | 244840.974 | 0.29 | 5.6 | 77912.8 | 0
2016 | SUB | Coal | 13811 | 17.858 | 246636.838 | 0.19 | 4.7 | 64911.7 | 0
2016 | SUB | Coal | 27567 | 17.618 | 485675.406 | 0.32 | 5.3 | 146105.1 | 0
2016 | SUB | Coal | 41950 | 17.866 | 749478.7 | 0.19 | 5.4 | 226530 | 0
2016 | SUB | Coal | 97624 | 17.916 | 1749031.584 | 0.28 | 5.2 | 507644.8 | 0
2016 | SUB | Coal | 69692 | 16.808 | 1171383.136 | 0.31 | 5.8 | 404213.6 | 0
2016 | BIT | Coal | 80929 | 24.014 | 1943429.006 | 0.79 | 12.4 | 1003519.6 | 0
2016 | BIT | Coal | 12033 | 24.16 | 290717.28 | 0.9 | 9.4 | 113110.2 | 0
2016 | BIT | Coal | 12429 | 25.7 | 319425.3 | 0.8 | 7.5 | 93217.5 | 0
2016 | BIT | Coal | 10883 | 24.764 | 269506.612 | 0.6 | 9.6 | 104476.8 | 0
2016 | BIT | Coal | 11980 | 26.388 | 316128.24 | 2.66 | 8.2 | 98236 | 0
2016 | BIT | Coal | 46131 | 26.19 | 1208170.89 | 2.52 | 8.2 | 378274.2 | 0
2016 | BIT | Coal | 35426 | 23.88 | 845972.88 | 0.8 | 13.3 | 471165.8 | 0
2016 | BIT | Coal | 72242 | 24.008 | 1734385.936 | 0.72 | 12.3 | 888576.6 | 0
2016 | BIT | Coal | 10903 | 24.19 | 263743.57 | 0.81 | 12 | 130836 | 0
2016 | SUB | Coal | 129387 | 19.03 | 2462234.61 | 0.44 | 10.4 | 1345624.8 | 0
2016 | SUB | Coal | 459036 | 18.066 | 8292944.376 | 0.55 | 11.3 | 5187106.8 | 0
2016 | SUB | Coal | 81023 | 18.066 | 1463761.518 | 0.55 | 11.3 | 915559.9 | 0
2016 | BIT | Coal | 40656 | 23.918 | 972410.208 | 0.64 | 11.9 | 483806.4 | 0
2016 | BIT | Coal | 121597 | 21.375 | 2599135.875 | 0.44 | 12.8 | 1556441.6 | 0
2016 | BIT | Coal | 41 | 23.11 | 947.51 | 0.49 | 10.5 | 430.5 | 0
2016 | BIT | Coal | 32682 | 23.966 | 783256.812 | 0.64 | 11.8 | 385647.6 | 0
2016 | BIT | Coal | 38654 | 24.26 | 937746.04 | 1.05 | 11 | 425194 | 0
2016 | BIT | Coal | 22421 | 24.458 | 548372.818 | 3.14 | 10.11 | 226676.31 | 0
2016 | BIT | Coal | 11721 | 25.988 | 304605.348 | 2.73 | 7.64 | 89548.44 | 0
2016 | BIT | Coal | 22421 | 24.458 | 548372.818 | 3.14 | 10.11 | 226676.31 | 0
2016 | BIT | Coal | 272188 | 25.002 | 6805244.376 | 3.97 | 9.33 | 2539514.04 | 0
2016 | BIT | Coal | 3613 | 25.182 | 90982.566 | 3.22 | 9.36 | 33817.68 | 0
2016 | BIT | Coal | 53684 | 25.088 | 1346824.192 | 3.33 | 9.37 | 503019.08 | 0
2016 | BIT | Coal | 57456 | 26.138 | 1501784.928 | 2.81 | 7.67 | 440687.52 | 0
2016 | SUB | Coal | 14051 | 17.882 | 251259.982 | 0.18 | 5.2 | 73065.2 | 0
2016 | SUB | Coal | 13563 | 17.36 | 235453.68 | 0.19 | 4.4 | 59677.2 | 0
2016 | SUB | Coal | 14138 | 17.774 | 251288.812 | 0.18 | 4.4 | 62207.2 | 0
2016 | SUB | Coal | 13577 | 17.594 | 238873.738 | 0.2 | 7 | 95039 | 0
2016 | LIG | Coal | 226974 | 13.508 | 3065964.792 | 0.8 | 9.1 | 2065463.4 | 1
2016 | SUB | Coal | 119868 | 17.77 | 2130054.36 | 0.19 | 4.3 | 515432.4 | 0
2016 | SUB | Coal | 297811 | 18.36 | 5467809.96 | 1 | 16.4 | 4884100.4 | 0
2016 | SUB | Coal | 90516 | 17.57 | 1590366.12 | 0.19 | 4.6 | 416373.6 | 0
2016 | BIT | Coal | 80462 | 26.17 | 2105690.54 | 2.84 | 7.6 | 611511.2 | 0
2016 | BIT | Coal | 16841 | 25.28 | 425740.48 | 2.47 | 8.8 | 148200.8 | 0
2016 | BIT | Coal | 36329 | 23.81 | 864993.49 | 0.97 | 13.4 | 486808.6 | 0
2016 | BIT | Coal | 24328 | 23.41 | 569518.48 | 2.72 | 8.1 | 197056.8 | 0
2016 | BIT | Coal | 25657 | 22.536 | 578206.152 | 2.98 | 8.4 | 215518.8 | 0
2016 | BIT | Coal | 30274 | 22.686 | 686795.964 | 2.96 | 8.3 | 251274.2 | 0
2016 | BIT | Coal | 105524 | 22.942 | 2420931.608 | 2.98 | 8.1 | 854744.4 | 0
2016 | BIT | Coal | 40123 | 23.754 | 953081.742 | 2.46 | 8.9 | 357094.7 | 0
2016 | BIT | Coal | 38575 | 22.452 | 866085.9 | 3.04 | 8.8 | 339460 | 0
2016 | BIT | Coal | 32523 | 22.36 | 727214.28 | 3.24 | 7.7 | 250427.1 | 0
2016 | BIT | Coal | 26249 | 23.414 | 614594.086 | 2.44 | 8.2 | 215241.8 | 0
2016 | BIT | Coal | 77488 | 22.462 | 1740535.456 | 3.07 | 8.8 | 681894.4 | 0
2016 | BIT | Coal | 3542 | 24.242 | 85865.164 | 2.55 | 8.4 | 29752.8 | 0
2016 | SUB | Coal | 15772 | 17.614 | 277808.008 | 0.26 | 5.3 | 83591.6 | 0
2016 | SUB | Coal | 15889 | 18.11 | 287749.79 | 0.21 | 4.9 | 77856.1 | 0
2016 | SUB | Coal | 314201 | 17.604 | 5531194.404 | 0.19 | 4.4 | 1382484.4 | 0
2016 | SUB | Coal | 16016 | 17.664 | 282906.624 | 0.2 | 5.8 | 92892.8 | 0
2016 | BIT | Coal | 168354 | 25.116 | 4228379.064 | 3.15 | 6.6 | 1111136.4 | 0
2016 | SUB | Coal | 15935 | 18.11 | 288582.85 | 0.21 | 4.9 | 78081.5 | 0
2016 | SUB | Coal | 87351 | 18.714 | 1634686.614 | 0.33 | 4.1 | 358139.1 | 0
2016 | SUB | Coal | 132032 | 18.814 | 2484050.048 | 0.3 | 4.3 | 567737.6 | 0
2016 | SUB | Coal | 161864 | 18.79 | 3041424.56 | 0.37 | 4.3 | 696015.2 | 0
2016 | SUB | Coal | 352260 | 18.971 | 6682724.46 | 0.38 | 4.7 | 1655622 | 0
2016 | BIT | Coal | 5180 | 17.084 | 88495.12 | 1.46 | 26.6 | 137788 | 0
2016 | BIT | Coal | 5318 | 23.27 | 123749.86 | 2.46 | 16.3 | 86683.4 | 0
2016 | BIT | Coal | 10079 | 25.458 | 256591.182 | 2.86 | 8.5 | 85671.5 | 0
2016 | BIT | Coal | 16706 | 23.122 | 386276.132 | 4.01 | 18.6 | 310731.6 | 0
2016 | BIT | Coal | 8201 | 23.614 | 193658.414 | 2.95 | 16.8 | 137776.8 | 0
2016 | BIT | Coal | 119796 | 26.294 | 3149916.024 | 2.85 | 8 | 958368 | 0
2016 | BIT | Coal | 75962 | 25.846 | 1963313.852 | 2.75 | 7.9 | 600099.8 | 0
2016 | BIT | Coal | 10672 | 22.232 | 237259.904 | 2.86 | 23.2 | 247590.4 | 0
2016 | BIT | Coal | 16415 | 21.786 | 357617.19 | 2.47 | 19.7 | 323375.5 | 0
2016 | WC | Coal | 1440 | 15.068 | 21697.92 | 3.56 | 44.6 | 64224 | 0
2016 | BIT | Coal | 10108 | 25.732 | 260099.056 | 2.95 | 8.2 | 82885.6 | 0
2016 | BIT | Coal | 17939 | 23.68 | 424795.52 | 3.41 | 18.9 | 339047.1 | 0
2016 | BIT | Coal | 2178 | 24.188 | 52681.464 | 3.04 | 16 | 34848 | 0
2016 | BIT | Coal | 6277 | 18.494 | 116086.838 | 2.73 | 27.3 | 171362.1 | 0
2016 | BIT | Coal | 2724 | 24.672 | 67206.528 | 3.76 | 15.5 | 42222 | 0
2016 | BIT | Coal | 8581 | 23.1 | 198221.1 | 2.84 | 18.8 | 161322.8 | 0
2016 | BIT | Coal | 7053 | 24.404 | 172121.412 | 3.09 | 16.5 | 116374.5 | 0
2016 | WC | Coal | 4331 | 18.488 | 80071.528 | 2.8 | 28.2 | 122134.2 | 0
2016 | BIT | Coal | 74049 | 26.256 | 1944230.544 | 3.09 | 8 | 592392 | 0
2016 | BIT | Coal | 26646 | 25.834 | 688372.764 | 2.8 | 8 | 213168 | 0
2016 | BIT | Coal | 3224 | 22.568 | 72759.232 | 2.46 | 20.1 | 64802.4 | 0
2016 | BIT | Coal | 2185 | 23.79 | 51981.15 | 3.06 | 14.3 | 31245.5 | 0
2016 | BIT | Coal | 2097 | 22.88 | 47979.36 | 2.57 | 19.6 | 41101.2 | 0
2016 | BIT | Coal | 30438 | 25.94 | 789561.72 | 2.74 | 7.7 | 234372.6 | 0
2016 | SUB | Coal | 81988 | 17.708 | 1451843.504 | 0.23 | 5.3 | 434536.4 | 0
2016 | SUB | Coal | 65240 | 17.882 | 1166621.68 | 0.24 | 5.48 | 357515.2 | 0
2016 | SUB | Coal | 406745 | 17.436 | 7092005.82 | 0.2 | 4.49 | 1826285.05 | 0
2016 | BIT | Coal | 1587 | 25 | 39675 | 0.79 | 7.1 | 11267.7 | 0
2016 | BIT | Coal | 8204 | 25.82 | 211827.28 | 0.47 | 6.3 | 51685.2 | 0
2016 | BIT | Coal | 8129 | 26.07 | 211923.03 | 2.24 | 8.4 | 68283.6 | 0
2016 | BIT | Coal | 23508 | 25.1 | 590050.8 | 0.76 | 9.9 | 232729.2 | 0
2016 | BIT | Coal | 3108 | 25.96 | 80683.68 | 2.65 | 8.1 | 25174.8 | 0
2016 | BIT | Coal | 4912 | 28 | 137536 | 0.67 | 5.3 | 26033.6 | 0
2016 | WC | Coal | 724 | 16.38 | 11859.12 | 3.16 | 27.8 | 20127.2 | 0
2016 | WC | Coal | 9611 | 16.85 | 161945.35 | 2.71 | 26.3 | 252769.3 | 0
2016 | WC | Coal | 6911 | 8.82 | 60955.02 | 2.65 | 56.3 | 389089.3 | 0
2016 | WC | Coal | 6064 | 15.74 | 95447.36 | 2.24 | 37.4 | 226793.6 | 0
2016 | WC | Coal | 4213 | 15.74 | 66312.62 | 2.24 | 37.4 | 157566.2 | 0
2016 | WC | Coal | 3175 | 8.9 | 28257.5 | 1.79 | 51.6 | 163830 | 0
2016 | WC | Coal | 2868 | 17.41 | 49931.88 | 1.61 | 25.1 | 71986.8 | 0
2016 | SUB | Coal | 12941 | 17.39 | 225043.99 | 0.28 | 5.6 | 72469.6 | 0
2016 | BIT | Coal | 12496 | 22.61 | 282534.56 | 3.06 | 11 | 137456 | 0
2016 | BIT | Coal | 13683 | 22.4 | 306499.2 | 0.5 | 9.7 | 132725.1 | 0
2016 | SUB | Coal | 10256 | 17.4 | 178454.4 | 0.28 | 5.6 | 57433.6 | 0
2016 | BIT | Coal | 5124 | 25.2 | 129124.8 | 0.79 | 8.3 | 42529.2 | 0
2016 | BIT | Coal | 22068 | 25.99 | 573547.32 | 2.64 | 7.7 | 169923.6 | 0
2016 | BIT | Coal | 10166 | 24.18 | 245813.88 | 0.68 | 12.2 | 124025.2 | 0
2016 | BIT | Coal | 31191 | 20.67 | 644717.97 | 1.29 | 26.1 | 814085.1 | 0
2016 | SUB | Coal | 42012 | 16.71 | 702020.52 | 0.36 | 5.3 | 222663.6 | 0
2016 | BIT | Coal | 1408 | 15.91 | 22401.28 | 1.23 | 40.3 | 56742.4 | 0
2016 | BIT | Coal | 15021 | 19.19 | 288252.99 | 1.36 | 29.5 | 443119.5 | 0
2016 | SUB | Coal | 118156 | 19.201 | 2268713.356 | 0.16 | 4.4 | 519886.4 | 0
2016 | BIT | Coal | 11015 | 22.47 | 247507.05 | 1.45 | 21.9 | 241228.5 | 0
2016 | BIT | Coal | 12432 | 22.03 | 273876.96 | 1.56 | 22.2 | 275990.4 | 0
2016 | BIT | Coal | 2980 | 22.05 | 65709 | 1.8 | 19.7 | 58706 | 0
2016 | BIT | Coal | 10620 | 22.45 | 238419 | 1.66 | 22.1 | 234702 | 0
2016 | BIT | Coal | 66002 | 22.84 | 1507485.68 | 0.49 | 11.1 | 732622.2 | 0
2016 | BIT | Coal | 41422 | 21.8 | 902999.6 | 3.4 | 7.5 | 310665 | 0
2016 | SUB | Coal | 79865 | 17.5 | 1397637.5 | 0.18 | 4.4 | 351406 | 0
2016 | BIT | Coal | 63189 | 21.1 | 1333287.9 | 3.7 | 8.5 | 537106.5 | 0
2016 | BIT | Coal | 14193 | 21.1 | 299472.3 | 3.7 | 8.5 | 120640.5 | 0
2016 | BIT | Coal | 8204 | 21.1 | 173104.4 | 3.7 | 8.5 | 69734 | 0
2016 | SUB | Coal | 32642 | 17.7 | 577763.4 | 0.25 | 4.2 | 137096.4 | 0
2016 | SUB | Coal | 16250 | 17.7 | 287625 | 0.25 | 4.2 | 68250 | 0
2016 | BIT | Coal | 5373 | 21.46 | 115304.58 | 2.08 | 18.1 | 97251.3 | 0
2016 | BIT | Coal | 9359 | 21.8 | 204026.2 | 1.71 | 21.5 | 201218.5 | 0
2016 | BIT | Coal | 2019 | 18.98 | 38320.62 | 1.25 | 29.1 | 58752.9 | 0
2016 | BIT | Coal | 1515 | 25.24 | 38238.6 | 0.79 | 8.3 | 12574.5 | 0
2016 | BIT | Coal | 20849 | 26.37 | 549788.13 | 1.02 | 7 | 145943 | 0
2016 | BIT | Coal | 21879 | 26.15 | 572135.85 | 1.03 | 9.3 | 203474.7 | 0
2016 | BIT | Coal | 33961 | 26.76 | 908796.36 | 0.81 | 7.6 | 258103.6 | 0
2016 | BIT | Coal | 14609 | 26.48 | 386846.32 | 0.68 | 8.2 | 119793.8 | 0
2016 | BIT | Coal | 8982 | 26.08 | 234250.56 | 0.78 | 6.5 | 58383 | 0
2016 | BIT | Coal | 3189 | 23.94 | 76344.66 | 0.92 | 9 | 28701 | 0
2016 | BIT | Coal | 18129 | 25.88 | 469178.52 | 2.4 | 7.8 | 141406.2 | 0
2016 | BIT | Coal | 18423 | 20.58 | 379145.34 | 0.4 | 5.6 | 103168.8 | 0
2016 | BIT | Coal | 16391 | 26 | 426166 | 2 | 12 | 196692 | 0
2016 | BIT | Coal | 25301 | 25.6 | 647705.6 | 0.5 | 10.4 | 263130.4 | 0
2016 | BIT | Coal | 13001 | 25 | 325025 | 0.89 | 10.6 | 137810.6 | 0
2016 | BIT | Coal | 12914 | 25.11 | 324270.54 | 1.1 | 10.2 | 131722.8 | 0
2016 | BIT | Coal | 9229 | 25.348 | 233936.692 | 0.55 | 9 | 83061 | 0
2016 | BIT | Coal | 22504 | 25.37 | 570926.48 | 0.91 | 9.1 | 204786.4 | 0
2016 | BIT | Coal | 11143 | 26.07 | 290498.01 | 0.92 | 6.2 | 69086.6 | 0
2016 | BIT | Coal | 3359 | 24.632 | 82738.888 | 1 | 11.1 | 37284.9 | 0
2016 | BIT | Coal | 3336 | 24.654 | 82245.744 | 0.9 | 8.5 | 28356 | 0
2016 | BIT | Coal | 3359 | 25.056 | 84163.104 | 1 | 10.4 | 34933.6 | 0
2016 | BIT | Coal | 3364 | 24.638 | 82882.232 | 1.42 | 11 | 37004 | 0
2016 | BIT | Coal | 4704 | 24 | 112896 | 0.71 | 8.4 | 39513.6 | 0
2016 | BIT | Coal | 11809 | 24.56 | 290029.04 | 0.9 | 10.8 | 127537.2 | 0
2016 | BIT | Coal | 11805 | 24.86 | 293472.3 | 0.87 | 10.4 | 122772 | 0
2016 | BIT | Coal | 3521 | 24.16 | 85067.36 | 2.4 | 13.1 | 46125.1 | 0
2016 | BIT | Coal | 3319 | 24.21 | 80352.99 | 1.9 | 11.1 | 36840.9 | 0
2016 | BIT | Coal | 1405 | 26.72 | 37541.6 | 1.3 | 10.7 | 15033.5 | 0
2016 | LIG | Coal | 328696 | 10.5 | 3451308 | 0.4 | 13.8 | 4536004.8 | 1
2016 | BIT | Coal | 537321 | 16.84 | 9048485.64 | 3.94 | 26.4 | 14185274.4 | 0
2016 | BIT | Coal | 109164 | 25.8 | 2816431.2 | 2.69 | 7.8 | 851479.2 | 0
2016 | SUB | Coal | 265296 | 17.58 | 4663903.68 | 0.19 | 4.4 | 1167302.4 | 0
2016 | BIT | Coal | 43890 | 22.92 | 1005958.8 | 0.45 | 9.4 | 412566 | 0
2016 | SUB | Coal | 44432 | 17.624 | 783069.568 | 0.26 | 6.1 | 271035.2 | 0
2016 | SUB | Coal | 47856 | 16.04 | 767610.24 | 0.51 | 6.5 | 311064 | 0
2016 | SUB | Coal | 115372 | 17.72 | 2044391.84 | 0.23 | 5.4 | 623008.8 | 0
2016 | SUB | Coal | 98756 | 17.9 | 1767732.4 | 0.25 | 5.1 | 503655.6 | 0
2016 | SUB | Coal | 32766 | 17.686 | 579499.476 | 0.21 | 5.76 | 188732.16 | 0
2016 | SUB | Coal | 32955 | 17.932 | 590949.06 | 0.28 | 4.97 | 163786.35 | 0
2016 | SUB | Coal | 98725 | 17.954 | 1772508.65 | 0.29 | 4.91 | 484739.75 | 0
2016 | SUB | Coal | 189885 | 16.16 | 3068541.6 | 0.37 | 5.4 | 1025379 | 0
2016 | SUB | Coal | 190391 | 17.65 | 3360401.15 | 0.19 | 4.5 | 856759.5 | 0
2016 | SUB | Coal | 71813 | 17.71 | 1271808.23 | 0.23 | 5.6 | 402152.8 | 0
2016 | BIT | Coal | 161948 | 21.769 | 3525446.012 | 2.72 | 20.1 | 3255154.8 | 0
2016 | LIG | Coal | 10232 | 14.5 | 148364 | 0.66 | 7.7 | 78786.4 | 1
2016 | BIT | Coal | 913 | 17.254 | 15752.902 | 0.42 | 37.3 | 34054.9 | 0
2016 | BIT | Coal | 1303 | 16.024 | 20879.272 | 0.43 | 41.6 | 54204.8 | 0
2016 | BIT | Coal | 190712 | 15.546 | 2964808.752 | 0.69 | 39.8 | 7590337.6 | 0
2016 | BIT | Coal | 287828 | 21.588 | 6213630.864 | 0.47 | 6.3 | 1813316.4 | 0
2016 | BIT | Coal | 42585 | 24.638 | 1049209.23 | 0.58 | 13.4 | 570639 | 0
2016 | BIT | Coal | 146839 | 24.48 | 3594618.72 | 1.15 | 15.6 | 2290688.4 | 0
2016 | BIT | Coal | 62935 | 23.22 | 1461350.7 | 1.34 | 6 | 377610 | 0
2016 | BIT | Coal | 52822 | 23.79 | 1256635.38 | 2.72 | 8 | 422576 | 0
2016 | LIG | Coal | 88980 | 13.418 | 1193933.64 | 0.51 | 16.5 | 1468170 | 1
2016 | LIG | Coal | 71673 | 13.968 | 1001128.464 | 0.69 | 14.4 | 1032091.2 | 1
2016 | BIT | Coal | 96162 | 22.91 | 2203071.42 | 2.35 | 8.1 | 778912.2 | 0
2016 | BIT | Coal | 53234 | 23.364 | 1243759.176 | 2.59 | 9.3 | 495076.2 | 0
2016 | SUB | Coal | 106023 | 16.432 | 1742169.936 | 0.34 | 5.3 | 561921.9 | 0
2016 | SUB | Coal | 69739 | 18.5 | 1290171.5 | 1.01 | 14.8 | 1032137.2 | 0
2016 | SUB | Coal | 15078 | 17.782 | 268116.996 | 0.2 | 5.1 | 76897.8 | 0
2016 | SUB | Coal | 44634 | 17.618 | 786361.812 | 0.19 | 4.6 | 205316.4 | 0
2016 | SUB | Coal | 73066 | 17.936 | 1310511.776 | 0.23 | 4.9 | 358023.4 | 0
2016 | SUB | Coal | 181860 | 18.44 | 3353498.4 | 1.1 | 15.4 | 2800644 | 0
2016 | SUB | Coal | 209856 | 17.264 | 3622953.984 | 0.2 | 4.49 | 942253.44 | 0
2016 | BIT | Coal | 135840 | 25.67 | 3487012.8 | 2.65 | 7.9 | 1073136 | 0
2016 | BIT | Coal | 239584 | 23.81 | 5704495.04 | 2.66 | 8 | 1916672 | 0
2016 | BIT | Coal | 41170 | 23.06 | 949380.2 | 2.39 | 8.3 | 341711 | 0
2016 | BIT | Coal | 132078 | 24.69 | 3261005.82 | 3.17 | 8.5 | 1122663 | 0
2016 | BIT | Coal | 110463 | 25.14 | 2777039.82 | 3.19 | 6.8 | 751148.4 | 0
2016 | BIT | Coal | 52942 | 22.316 | 1181453.672 | 0.47 | 10.4 | 550596.8 | 0
2016 | SUB | Coal | 41570 | 18.496 | 768878.72 | 0.96 | 15 | 623550 | 0
2016 | SUB | Coal | 48610 | 16.64 | 808870.4 | 0.34 | 5.5 | 267355 | 0
2016 | BIT | Coal | 13450 | 22.158 | 298025.1 | 0.74 | 7.2 | 96840 | 0
2016 | BIT | Coal | 134278 | 22.153 | 2974660.534 | 0.57 | 11.3 | 1517341.4 | 0
2016 | SUB | Coal | 14509 | 18.21 | 264208.89 | 0.19 | 3.8 | 55134.2 | 0
2016 | LIG | Coal | 336672 | 13.62 | 4585472.64 | 1.08 | 16.2 | 5454086.4 | 1
2016 | SUB | Coal | 14660 | 17.96 | 263293.6 | 0.26 | 4.8 | 70368 | 0
2016 | SUB | Coal | 32872 | 16.88 | 554879.36 | 0.34 | 4.8 | 157785.6 | 0
2016 | SUB | Coal | 49122 | 17.36 | 852757.92 | 0.2 | 4.5 | 221049 | 0
2016 | SUB | Coal | 49342 | 16.48 | 813156.16 | 0.34 | 5.3 | 261512.6 | 0
2016 | SUB | Coal | 98453 | 16.88 | 1661886.64 | 0.35 | 5.8 | 571027.4 | 0
2016 | BIT | Coal | 81270 | 22.45 | 1824511.5 | 0.47 | 9.9 | 804573 | 0
2016 | SUB | Coal | 113305 | 17.78 | 2014562.9 | 0.3 | 5.2 | 589186 | 0
2016 | SUB | Coal | 56112 | 17.3 | 970737.6 | 0.23 | 4.2 | 235670.4 | 0
2016 | SUB | Coal | 28281 | 18.02 | 509623.62 | 0.21 | 5.2 | 147061.2 | 0
2016 | SUB | Coal | 70700 | 17.24 | 1218868 | 0.24 | 4.5 | 318150 | 0
2016 | SUB | Coal | 28256 | 17.21 | 486285.76 | 0.25 | 4.8 | 135628.8 | 0
2016 | SUB | Coal | 70559 | 17.31 | 1221376.29 | 0.23 | 4.4 | 310459.6 | 0
2016 | SUB | Coal | 70752 | 17.22 | 1218349.44 | 0.2 | 4.1 | 290083.2 | 0
2016 | SUB | Coal | 70943 | 17.74 | 1258528.82 | 0.21 | 5.2 | 368903.6 | 0
2016 | BIT | Coal | 49420 | 22.39 | 1106513.8 | 0.47 | 10.3 | 509026 | 0
2016 | SUB | Coal | 42342 | 17.546 | 742932.732 | 0.19 | 4.5 | 190539 | 0
2016 | BIT | Coal | 122110 | 22.44 | 2740148.4 | 0.47 | 10 | 1221100 | 0
2016 | BIT | Coal | 25290 | 20.53 | 519203.7 | 1.04 | 23.2 | 586728 | 0
2016 | BIT | Coal | 12444 | 24.21 | 301269.24 | 2.57 | 7 | 87108 | 0
2016 | BIT | Coal | 62908 | 23.99 | 1509162.92 | 3.08 | 7.2 | 452937.6 | 0
2016 | BIT | Coal | 11887 | 26.09 | 310131.83 | 2.72 | 7.8 | 92718.6 | 0
2016 | BIT | Coal | 118663 | 22.846 | 2710974.898 | 2.71 | 7.8 | 925571.4 | 0
2016 | BIT | Coal | 57376 | 23.3 | 1336860.8 | 1.32 | 5.9 | 338518.4 | 0
2016 | BIT | Coal | 32967 | 22 | 725274 | 0.48 | 7.2 | 237362.4 | 0
2016 | BIT | Coal | 83746 | 22.874 | 1915606.004 | 0.46 | 7.8 | 653218.8 | 0
2016 | BIT | Coal | 183272 | 23.911 | 4382216.792 | 1.22 | 8.5 | 1557812 | 0
2016 | BIT | Coal | 12892 | 23.838 | 307319.496 | 2.7 | 7.8 | 100557.6 | 0
2016 | BIT | Coal | 35519 | 25.958 | 922002.202 | 2.79 | 7.8 | 277048.2 | 0
2016 | BIT | Coal | 116160 | 23.302 | 2706760.32 | 2.82 | 6.9 | 801504 | 0
2016 | BIT | Coal | 30212 | 22.552 | 681341.024 | 2.86 | 8.1 | 244717.2 | 0
2016 | BIT | Coal | 33732 | 22.08 | 744802.56 | 0.41 | 6.2 | 209138.4 | 0
2016 | BIT | Coal | 33733 | 22.078 | 744757.174 | 0.44 | 6 | 202398 | 0
2016 | BIT | Coal | 90303 | 22.55 | 2036332.65 | 2.4 | 8.1 | 731454.3 | 0
2016 | BIT | Coal | 37421 | 23.43 | 876774.03 | 0.48 | 10.4 | 389178.4 | 0
2016 | BIT | Coal | 55868 | 23.756 | 1327200.208 | 2.62 | 8.1 | 452530.8 | 0
2016 | BIT | Coal | 202844 | 25.854 | 5244328.776 | 2.74 | 7.8 | 1582183.2 | 0
2016 | BIT | Coal | 56098 | 23.698 | 1329410.404 | 2.59 | 8 | 448784 | 0
2016 | BIT | Coal | 234438 | 23.594 | 5531330.172 | 2.61 | 7.9 | 1852060.2 | 0
2016 | BIT | Coal | 33312 | 22.924 | 763644.288 | 1.32 | 6 | 199872 | 0
2016 | BIT | Coal | 12779 | 25.862 | 330490.498 | 2.52 | 7.7 | 98398.3 | 0
2016 | BIT | Coal | 12728 | 23.362 | 297351.536 | 0.89 | 13.6 | 173100.8 | 0
2016 | BIT | Coal | 50807 | 23.216 | 1179535.312 | 1.34 | 6 | 304842 | 0
2016 | BIT | Coal | 12692 | 25.288 | 320955.296 | 1.67 | 11.4 | 144688.8 | 0
2016 | SUB | Coal | 16423 | 17.6 | 289044.8 | 0.2 | 4.8 | 78830.4 | 0
2016 | SUB | Coal | 98423 | 17.6 | 1732244.8 | 0.2 | 4.5 | 442903.5 | 0
2016 | SUB | Coal | 196039 | 17.4 | 3411078.6 | 0.2 | 4.5 | 882175.5 | 0
2016 | SUB | Coal | 56557 | 17.4 | 984091.8 | 0.2 | 4.5 | 254506.5 | 0
2016 | SUB | Coal | 157317 | 17.58 | 2765632.86 | 0.2 | 4.5 | 707926.5 | 0
2016 | SUB | Coal | 79618 | 17.74 | 1412423.32 | 0.21 | 5.1 | 406051.8 | 0
2016 | SUB | Coal | 377872 | 17.17 | 6488062.24 | 0.2 | 4.5 | 1700424 | 0
2016 | SUB | Coal | 82479 | 17.22 | 1420288.38 | 0.2 | 4.6 | 379403.4 | 0
2016 | SUB | Coal | 165569 | 17.2 | 2847786.8 | 0.2 | 4.5 | 745060.5 | 0
2016 | SUB | Coal | 31089 | 17.49 | 543746.61 | 0.32 | 5.4 | 167880.6 | 0
2016 | SUB | Coal | 79539 | 17.49 | 1391137.11 | 0.23 | 5.4 | 429510.6 | 0
2016 | SUB | Coal | 62815 | 17.49 | 1098634.35 | 0.24 | 4.7 | 295230.5 | 0
2016 | SUB | Coal | 160921 | 17.27 | 2779105.67 | 0.24 | 4.4 | 708052.4 | 0
2016 | SUB | Coal | 412549 | 17.55 | 7240234.95 | 0.2 | 4.5 | 1856470.5 | 0
2016 | SUB | Coal | 56122 | 17.548 | 984828.856 | 0.2 | 4.6 | 258161.2 | 0
2016 | SUB | Coal | 15739 | 17.277 | 271922.703 | 0.21 | 4.2 | 66103.8 | 0
2016 | SUB | Coal | 61630 | 17.986 | 1108477.18 | 0.24 | 4.8 | 295824 | 0
2016 | SUB | Coal | 38102 | 17.5 | 666785 | 0.2 | 4.6 | 175269.2 | 0
2016 | SUB | Coal | 29080 | 18 | 523440 | 0.23 | 4.8 | 139584 | 0
2016 | SUB | Coal | 15408 | 17.3 | 266558.4 | 0.21 | 4.2 | 64713.6 | 0
2016 | BIT | Coal | 125700 | 21.09 | 2651013 | 3.44 | 9 | 1131300 | 0
2016 | BIT | Coal | 28096 | 24.5 | 688352 | 4.24 | 11.6 | 325913.6 | 0
2016 | BIT | Coal | 7429 | 23.39 | 173764.31 | 3.25 | 10.6 | 78747.4 | 0
2016 | BIT | Coal | 10 | 19.79 | 197.9 | 3.49 | 14.9 | 149 | 0
2016 | BIT | Coal | 27 | 18.53 | 500.31 | 0.94 | 17.2 | 464.4 | 0
2016 | BIT | Coal | 2770 | 20.03 | 55483.1 | 0.63 | 8.1 | 22437 | 0
2016 | BIT | Coal | 25 | 20.03 | 500.75 | 3.78 | 16.5 | 412.5 | 0
2016 | BIT | Coal | 19929 | 21.91 | 436644.39 | 3.41 | 9.7 | 193311.3 | 0
2016 | BIT | Coal | 9723 | 18.78 | 182597.94 | 2.87 | 11.8 | 114731.4 | 0
2016 | BIT | Coal | 3038 | 16.23 | 49306.74 | 2.83 | 22.2 | 67443.6 | 0
2016 | BIT | Coal | 21897 | 15.72 | 344220.84 | 2.24 | 23.2 | 508010.4 | 0
2016 | BIT | Coal | 61861 | 22.402 | 1385810.122 | 2.94 | 8.4 | 519632.4 | 0
2016 | BIT | Coal | 79551 | 22.91 | 1822513.41 | 2.95 | 8.3 | 660273.3 | 0
2016 | BIT | Coal | 32898 | 22.686 | 746324.028 | 3.07 | 8 | 263184 | 0
2016 | BIT | Coal | 49092 | 22.33 | 1096224.36 | 2.65 | 8.5 | 417282 | 0
2016 | BIT | Coal | 156699 | 22.59 | 3539830.41 | 3.17 | 7.9 | 1237922.1 | 0
2016 | BIT | Coal | 42374 | 23.53 | 997060.22 | 3.25 | 7.7 | 326279.8 | 0
2016 | BIT | Coal | 32436 | 23.49 | 761921.64 | 1.44 | 5.9 | 191372.4 | 0
2016 | BIT | Coal | 22359 | 23.44 | 524094.96 | 3.38 | 7.3 | 163220.7 | 0
2016 | BIT | Coal | 93710 | 23.16 | 2170323.6 | 3.28 | 7.5 | 702825 | 0
2016 | SUB | Coal | 97150 | 17.966 | 1745396.9 | 0.25 | 4.7 | 456605 | 0
2016 | BIT | Coal | 30076 | 25.932 | 779930.832 | 2.69 | 7.8 | 234592.8 | 0
2016 | BIT | Coal | 58984 | 23.364 | 1378102.176 | 3.04 | 7.7 | 454176.8 | 0
2016 | BIT | Coal | 232325 | 22.236 | 5165978.7 | 2.67 | 8.9 | 2067692.5 | 0
2016 | BIT | Coal | 174575 | 22.266 | 3887086.95 | 2.96 | 9.1 | 1588632.5 | 0
2016 | BIT | Coal | 30007 | 23.276 | 698442.932 | 3.48 | 7.8 | 234054.6 | 0
2016 | SUB | Coal | 88691 | 17.29 | 1533467.39 | 0.25 | 5.2 | 461193.2 | 0
2016 | SUB | Coal | 29786 | 17.484 | 520778.424 | 0.21 | 4.7 | 139994.2 | 0
2016 | SUB | Coal | 16360 | 17.796 | 291142.56 | 0.2 | 5.4 | 88344 | 0
2016 | SUB | Coal | 32761 | 17.973 | 588813.453 | 0.31 | 5.3 | 173633.3 | 0
2016 | SUB | Coal | 48754 | 17.883 | 871867.782 | 0.2 | 4.9 | 238894.6 | 0
2016 | SUB | Coal | 48380 | 17.939 | 867888.82 | 0.26 | 5.1 | 246738 | 0
2016 | SUB | Coal | 64726 | 16.893 | 1093416.318 | 0.37 | 5.3 | 343047.8 | 0
2016 | SUB | Coal | 32870 | 17.196 | 565232.52 | 0.27 | 5 | 164350 | 0
2016 | SUB | Coal | 48987 | 17.889 | 876328.443 | 0.24 | 5.1 | 249833.7 | 0
2016 | SUB | Coal | 81238 | 17.53 | 1424102.14 | 0.19 | 4.4 | 357447.2 | 0
2016 | SUB | Coal | 16248 | 17.454 | 283592.592 | 0.19 | 4.7 | 76365.6 | 0
2016 | SUB | Coal | 32537 | 17.667 | 574831.179 | 0.24 | 5.9 | 191968.3 | 0
2016 | SUB | Coal | 17704 | 17.58 | 311236.32 | 0.35 | 6.9 | 122157.6 | 0
2016 | SUB | Coal | 70713 | 18.009 | 1273470.417 | 0.26 | 4.8 | 339422.4 | 0
2016 | SUB | Coal | 35577 | 17.498 | 622526.346 | 0.21 | 4.8 | 170769.6 | 0
2016 | SUB | Coal | 17723 | 18.07 | 320254.61 | 0.32 | 4.7 | 83298.1 | 0
2016 | SUB | Coal | 17750 | 17.752 | 315098 | 0.24 | 5.5 | 97625 | 0
2016 | SUB | Coal | 13994 | 17.8 | 249093.2 | 0.29 | 5.3 | 74168.2 | 0
2016 | SUB | Coal | 14069 | 18.198 | 256027.662 | 0.22 | 4.2 | 59089.8 | 0
2016 | SUB | Coal | 28161 | 17.146 | 482848.506 | 0.24 | 4.8 | 135172.8 | 0
2016 | SUB | Coal | 71335 | 16.696 | 1191009.16 | 0.29 | 5.1 | 363808.5 | 0
2016 | SUB | Coal | 81999 | 17.72 | 1453022.28 | 0.23 | 5.2 | 426394.8 | 0
2016 | SUB | Coal | 113314 | 17.75 | 2011323.5 | 0.21 | 5.2 | 589232.8 | 0
2016 | BIT | Coal | 15000 | 21.97 | 329550 | 2.96 | 12.1 | 181500 | 0
2016 | SUB | Coal | 16033 | 17.82 | 285708.06 | 0.34 | 4.9 | 78561.7 | 0
2016 | SUB | Coal | 15789 | 18.21 | 287517.69 | 0.27 | 4.8 | 75787.2 | 0
2016 | SUB | Coal | 15666 | 17.62 | 276034.92 | 0.19 | 4.5 | 70497 | 0
2016 | SUB | Coal | 16311 | 17.42 | 284137.62 | 0.21 | 3.7 | 60350.7 | 0
2016 | SUB | Coal | 32585 | 16.71 | 544495.35 | 0.29 | 6.2 | 202027 | 0
2016 | SUB | Coal | 48274 | 17.24 | 832243.76 | 0.23 | 4.3 | 207578.2 | 0
2016 | SUB | Coal | 49229 | 18.01 | 886614.29 | 0.21 | 4.8 | 236299.2 | 0
2016 | SUB | Coal | 65300 | 17.26 | 1127078 | 0.22 | 4.4 | 287320 | 0
2016 | SUB | Coal | 16006 | 17.42 | 278824.52 | 0.23 | 5.3 | 84831.8 | 0
2016 | SUB | Coal | 113187 | 17.736 | 2007484.632 | 0.3 | 5.3 | 599891.1 | 0
2016 | SUB | Coal | 14142 | 17.736 | 250822.512 | 0.29 | 5.2 | 73538.4 | 0
2016 | BIT | Coal | 3881 | 23.478 | 91118.118 | 1.28 | 12.1 | 46960.1 | 0
2016 | BIT | Coal | 55805 | 23.213 | 1295401.465 | 3.47 | 7.8 | 435279 | 0
2016 | BIT | Coal | 44657 | 22.582 | 1008444.374 | 3.23 | 7.8 | 348324.6 | 0
2016 | BIT | Coal | 73188 | 22.876 | 1674248.688 | 2.96 | 8.3 | 607460.4 | 0
2016 | BIT | Coal | 71289 | 22.59 | 1610418.51 | 3.22 | 11.2 | 798436.8 | 0
2016 | BIT | Coal | 26810 | 23.038 | 617648.78 | 1.37 | 5.9 | 158179 | 0
2016 | BIT | Coal | 20922 | 25.348 | 530330.856 | 3.89 | 9.7 | 202943.4 | 0
2016 | BIT | Coal | 23880 | 22.526 | 537920.88 | 3.34 | 11 | 262680 | 0
2016 | BIT | Coal | 44570 | 22.193 | 989142.01 | 3.1 | 8.6 | 383302 | 0
2016 | BIT | Coal | 82344 | 22.548 | 1856692.512 | 3.36 | 10.8 | 889315.2 | 0
2016 | BIT | Coal | 12592 | 22.477 | 283030.384 | 3.11 | 11.5 | 144808 | 0
2016 | BIT | Coal | 88399 | 22.754 | 2011430.846 | 2.63 | 8.4 | 742551.6 | 0
2016 | BIT | Coal | 7947 | 22.937 | 182280.339 | 2.98 | 8.3 | 65960.1 | 0
2016 | BIT | Coal | 8084 | 21.571 | 174379.964 | 1.17 | 22.2 | 179464.8 | 0
2016 | BIT | Coal | 6207 | 21.083 | 130862.181 | 0.83 | 19.4 | 120415.8 | 0
2016 | BIT | Coal | 77283 | 23.269 | 1798298.127 | 2.8 | 8.7 | 672362.1 | 0
2016 | BIT | Coal | 44486 | 23.557 | 1047956.702 | 2.55 | 8.8 | 391476.8 | 0
2016 | BIT | Coal | 187318 | 24.162 | 4525977.516 | 3.62 | 9.9 | 1854448.2 | 0
2016 | BIT | Coal | 49863 | 22.421 | 1117978.323 | 3.01 | 9.6 | 478684.8 | 0
2016 | BIT | Coal | 1551 | 21.89 | 33951.39 | 3.11 | 8.9 | 13803.9 | 0
2016 | BIT | Coal | 20104 | 22.487 | 452078.648 | 3.12 | 10 | 201040 | 0
2016 | BIT | Coal | 9529 | 23.428 | 223245.412 | 2.56 | 8.9 | 84808.1 | 0
2016 | BIT | Coal | 12621 | 23.105 | 291608.205 | 2.76 | 8.7 | 109802.7 | 0
2016 | BIT | Coal | 31624 | 23.77 | 751702.48 | 2.74 | 8.7 | 275128.8 | 0
2016 | BIT | Coal | 15011 | 22.448 | 336966.928 | 3.92 | 9.7 | 145606.7 | 0
2016 | BIT | Coal | 7599 | 23.62 | 179488.38 | 2.88 | 8.2 | 62311.8 | 0
2016 | BIT | Coal | 27711 | 22.33 | 618786.63 | 2.72 | 9 | 249399 | 0
2016 | BIT | Coal | 113969 | 23.436 | 2670977.484 | 2.72 | 8.2 | 934545.8 | 0
2016 | BIT | Coal | 98973 | 23.2 | 2296173.6 | 3.1 | 9 | 890757 | 0
2016 | BIT | Coal | 58434 | 23.802 | 1390846.068 | 2.83 | 7.9 | 461628.6 | 0
2016 | BIT | Coal | 160629 | 23.608 | 3792129.432 | 2.86 | 8.2 | 1317157.8 | 0
2016 | SUB | Coal | 111473 | 17.78 | 1981989.94 | 0.2 | 5.2 | 579659.6 | 0
2016 | SUB | Coal | 205692 | 17.8 | 3661317.6 | 0.32 | 5.1 | 1049029.2 | 0
2016 | SUB | Coal | 47775 | 18.042 | 861956.55 | 0.23 | 4.4 | 210210 | 0
2016 | BIT | Coal | 24440 | 24.34 | 594869.6 | 3.44 | 9.8 | 239512 | 0
2016 | BIT | Coal | 14887 | 24.52 | 365029.24 | 3.27 | 8.9 | 132494.3 | 0
2016 | BIT | Coal | 24164 | 24.33 | 587910.12 | 3.46 | 9.8 | 236807.2 | 0
2016 | BIT | Coal | 10485 | 23.74 | 248913.9 | 1.31 | 12.3 | 128965.5 | 0
2016 | BIT | Coal | 21454 | 24.73 | 530557.42 | 1.95 | 10.4 | 223121.6 | 0
2016 | BIT | Coal | 18426 | 24.94 | 459544.44 | 1.93 | 10.1 | 186102.6 | 0
2016 | SUB | Coal | 30335 | 17.9 | 542996.5 | 0.28 | 5 | 151675 | 0
2016 | SUB | Coal | 44522 | 16.71 | 743962.62 | 0.29 | 6.1 | 271584.2 | 0
2016 | SUB | Coal | 59922 | 16.77 | 1004891.94 | 0.31 | 6 | 359532 | 0
2016 | BIT | Coal | 9492 | 22.1 | 209773.2 | 0.6 | 6.1 | 57901.2 | 0
2016 | BIT | Coal | 45725 | 24.672 | 1128127.2 | 0.53 | 9.4 | 429815 | 0
2016 | BIT | Coal | 8580 | 24.644 | 211445.52 | 0.79 | 12.1 | 103818 | 0
2016 | BIT | Coal | 11636 | 25.226 | 293529.736 | 0.93 | 10 | 116360 | 0
2016 | BIT | Coal | 7482 | 26.17 | 195803.94 | 2.77 | 7.8 | 58359.6 | 0
2016 | BIT | Coal | 30705 | 25.79 | 791881.95 | 2.79 | 8.2 | 251781 | 0
2016 | BIT | Coal | 27162 | 25.82 | 701322.84 | 2.7 | 7.9 | 214579.8 | 0
2016 | BIT | Coal | 173160 | 25.86 | 4477917.6 | 2.73 | 7.8 | 1350648 | 0
2016 | BIT | Coal | 47690 | 21.18 | 1010074.2 | 0.73 | 8.7 | 414903 | 0
2016 | SUB | Coal | 15790 | 17.934 | 283177.86 | 0.28 | 5.1 | 80529 | 0
2016 | SUB | Coal | 15872 | 17.8 | 282521.6 | 0.31 | 5.1 | 80947.2 | 0
2016 | SUB | Coal | 15909 | 17.822 | 283530.198 | 0.33 | 5.1 | 81135.9 | 0
2016 | SUB | Coal | 16060 | 17.781 | 285562.86 | 0.33 | 5.7 | 91542 | 0
2016 | SUB | Coal | 31223 | 17.667 | 551616.741 | 0.32 | 4.9 | 152992.7 | 0
2016 | BIT | Coal | 12040 | 24.736 | 297821.44 | 0.72 | 12.5 | 150500 | 0
2016 | SUB | Coal | 29717 | 18.328 | 544653.176 | 0.27 | 4.9 | 145613.3 | 0
2016 | SUB | Coal | 15958 | 17.732 | 282967.256 | 0.25 | 5.1 | 81385.8 | 0
2016 | SUB | Coal | 15771 | 17.638 | 278168.898 | 0.33 | 5.1 | 80432.1 | 0
2016 | SUB | Coal | 15617 | 17.952 | 280356.384 | 0.31 | 5.4 | 84331.8 | 0
2016 | SUB | Coal | 79580 | 17.748 | 1412385.84 | 0.2 | 5 | 397900 | 0
2016 | SUB | Coal | 79404 | 17.52 | 1391158.08 | 0.19 | 4.5 | 357318 | 0
2016 | SUB | Coal | 47729 | 18.073 | 862606.217 | 0.19 | 4.3 | 205234.7 | 0
2016 | SUB | Coal | 31847 | 17.977 | 572513.519 | 0.22 | 4.7 | 149680.9 | 0
2016 | BIT | Coal | 60698 | 25.927 | 1573717.046 | 2.66 | 7.8 | 473444.4 | 0
2016 | SUB | Coal | 15724 | 18 | 283032 | 0.3 | 5 | 78620 | 0
2016 | SUB | Coal | 62964 | 17.644 | 1110936.816 | 0.2 | 4.4 | 277041.6 | 0
2016 | SUB | Coal | 29971 | 17.655 | 529138.005 | 0.22 | 5.5 | 164840.5 | 0
2016 | SUB | Coal | 31307 | 17.832 | 558266.424 | 0.21 | 4.8 | 150273.6 | 0
2016 | SUB | Coal | 15796 | 17.352 | 274092.192 | 0.21 | 4.4 | 69502.4 | 0
2016 | SUB | Coal | 31538 | 18 | 567684 | 0.29 | 4.7 | 148228.6 | 0
2016 | SUB | Coal | 31313 | 18.071 | 565857.223 | 0.34 | 5 | 156565 | 0
2016 | BIT | Coal | 20883 | 25.982 | 542582.106 | 2.68 | 7.6 | 158710.8 | 0
2016 | SUB | Coal | 111276 | 17.77 | 1977374.52 | 0.25 | 5.4 | 600890.4 | 0
2016 | SUB | Coal | 31086 | 17.6 | 547113.6 | 0.19 | 4.4 | 136778.4 | 0
2016 | SUB | Coal | 30243 | 17.7 | 535301.1 | 0.31 | 5.2 | 157263.6 | 0
2016 | SUB | Coal | 15413 | 18.1 | 278975.3 | 0.27 | 4.8 | 73982.4 | 0
2016 | SUB | Coal | 14964 | 17.9 | 267855.6 | 0.25 | 4.6 | 68834.4 | 0
2016 | BIT | Coal | 15570 | 26.1 | 406377 | 2.81 | 7.6 | 118332 | 0
2016 | SUB | Coal | 14715 | 18.2 | 267813 | 0.24 | 4 | 58860 | 0
2016 | SUB | Coal | 15593 | 17.6 | 274436.8 | 0.38 | 5.3 | 82642.9 | 0
2016 | SUB | Coal | 31326 | 17.8 | 557602.8 | 0.23 | 5.2 | 162895.2 | 0
2016 | SUB | Coal | 31240 | 17.7 | 552948 | 0.21 | 5.1 | 159324 | 0
2016 | BIT | Coal | 35871 | 26.056 | 934654.776 | 2.49 | 7.5 | 269032.5 | 0
2016 | SUB | Coal | 73391 | 17.7 | 1299020.7 | 0.23 | 5.5 | 403650.5 | 0
2016 | SUB | Coal | 60048 | 18.84 | 1131304.32 | 0.34 | 4.2 | 252201.6 | 0
2016 | SUB | Coal | 51026 | 18.018 | 919386.468 | 0.24 | 4.9 | 250027.4 | 0
2016 | SUB | Coal | 43611 | 17.81 | 776711.91 | 0.24 | 5.4 | 235499.4 | 0
2016 | SUB | Coal | 58990 | 19.07 | 1124939.3 | 0.33 | 4.7 | 277253 | 0
2016 | SUB | Coal | 179292 | 17.97 | 3221877.24 | 0.27 | 4.9 | 878530.8 | 0
2016 | SUB | Coal | 88121 | 18.92 | 1667249.32 | 0.32 | 4.3 | 378920.3 | 0
2016 | SUB | Coal | 13153 | 17.62 | 231755.86 | 0.19 | 4.7 | 61819.1 | 0
2016 | SUB | Coal | 51636 | 18.03 | 930997.08 | 0.23 | 4.7 | 242689.2 | 0
2016 | SUB | Coal | 78015 | 18.04 | 1407390.6 | 0.26 | 4.3 | 335464.5 | 0
2016 | SUB | Coal | 12752 | 17.78 | 226730.56 | 0.3 | 4.7 | 59934.4 | 0
2016 | SUB | Coal | 46042 | 17.81 | 820008.02 | 0.22 | 5.2 | 239418.4 | 0
2016 | SUB | Coal | 30478 | 17.53 | 534279.34 | 0.2 | 4.8 | 146294.4 | 0
2016 | SUB | Coal | 16199 | 17.68 | 286398.32 | 0.31 | 6.4 | 103673.6 | 0
2016 | SUB | Coal | 80110 | 17.84 | 1429162.4 | 0.27 | 4.8 | 384528 | 0
2016 | SUB | Coal | 32238 | 18.03 | 581251.14 | 0.22 | 4.8 | 154742.4 | 0
2016 | SUB | Coal | 32791 | 18.08 | 592861.28 | 0.25 | 4.4 | 144280.4 | 0
2016 | SUB | Coal | 46065 | 17.85 | 822260.25 | 0.21 | 5 | 230325 | 0
2016 | SUB | Coal | 15101 | 17.24 | 260341.24 | 0.21 | 4.1 | 61914.1 | 0
2016 | SUB | Coal | 15113 | 17.16 | 259339.08 | 0.21 | 4.3 | 64985.9 | 0
2016 | SUB | Coal | 45679 | 16.74 | 764666.46 | 0.29 | 5.8 | 264938.2 | 0
2016 | SUB | Coal | 26059 | 17.77 | 463068.43 | 0.22 | 5.1 | 132900.9 | 0
2016 | SUB | Coal | 25426 | 17.84 | 453599.84 | 0.19 | 4.5 | 114417 | 0
2016 | SUB | Coal | 25990 | 18.02 | 468339.8 | 0.19 | 4.6 | 119554 | 0
2016 | SUB | Coal | 13188 | 17.64 | 232636.32 | 0.22 | 5.2 | 68577.6 | 0
2016 | SUB | Coal | 13225 | 17.88 | 236463 | 0.2 | 5 | 66125 | 0
2016 | SUB | Coal | 239267 | 17.48 | 4182387.16 | 0.2 | 4.7 | 1124554.9 | 0
2016 | SUB | Coal | 78792 | 17.1 | 1347343.2 | 0.24 | 4.8 | 378201.6 | 0
2016 | SUB | Coal | 476430 | 17.59 | 8380403.7 | 0.2 | 4.5 | 2143935 | 0
2016 | SUB | Coal | 47059 | 17.68 | 832003.12 | 0.23 | 5.2 | 244706.8 | 0
2016 | SUB | Coal | 15948 | 16.81 | 268085.88 | 0.36 | 5.4 | 86119.2 | 0
2016 | SUB | Coal | 47783 | 17.11 | 817567.13 | 0.24 | 4.6 | 219801.8 | 0
2016 | SUB | Coal | 47702 | 17.6 | 839555.2 | 0.19 | 4.3 | 205118.6 | 0
2016 | SUB | Coal | 31739 | 17.52 | 556067.28 | 0.19 | 4.6 | 145999.4 | 0
2016 | BIT | Coal | 80711 | 22.37 | 1805505.07 | 3.08 | 8.9 | 718327.9 | 0
2016 | SUB | Coal | 95172 | 17.53 | 1668365.16 | 0.19 | 4.4 | 418756.8 | 0
2016 | SUB | Coal | 79538 | 17.61 | 1400664.18 | 0.19 | 4.3 | 342013.4 | 0
2016 | SUB | Coal | 409674 | 17.5 | 7169295 | 0.2 | 4.5 | 1843533 | 0
2016 | SUB | Coal | 419947 | 17.6 | 7391067.2 | 0.2 | 4.5 | 1889761.5 | 0
2016 | SUB | Coal | 44521 | 18.05 | 803604.05 | 0.22 | 4.5 | 200344.5 | 0
2016 | SUB | Coal | 44146 | 17.304 | 763902.384 | 0.23 | 4.3 | 189827.8 | 0
2016 | SUB | Coal | 95090 | 16.83 | 1600364.7 | 0.36 | 5.6 | 532504 | 0
2016 | BIT | Coal | 9894 | 25.8 | 255265.2 | 2.83 | 9.1 | 90035.4 | 0
2016 | BIT | Coal | 9945 | 25.9 | 257575.5 | 2.87 | 8 | 79560 | 0
2016 | BIT | Coal | 9035 | 26 | 234910 | 2.37 | 7.7 | 69569.5 | 0
2016 | BIT | Coal | 9485 | 25.962 | 246249.57 | 2.26 | 7.8 | 73983 | 0
2016 | BIT | Coal | 10348 | 25.454 | 263397.992 | 2.27 | 8.8 | 91062.4 | 0
2016 | SUB | Coal | 224604 | 17.576 | 3947639.904 | 0.8 | 21.8 | 4896367.2 | 0
2016 | BIT | Coal | 556885 | 19.424 | 10816934.24 | 0.73 | 22.9 | 12752666.5 | 0
2016 | BIT | Coal | 13412 | 26.334 | 353191.608 | 3.36 | 7.6 | 101931.2 | 0
2016 | BIT | Coal | 10765 | 25.266 | 271988.49 | 0.66 | 9.5 | 102267.5 | 0
2016 | BIT | Coal | 23264 | 23.762 | 552799.168 | 0.78 | 14.4 | 335001.6 | 0
2016 | BIT | Coal | 23476 | 25.924 | 608591.824 | 2.77 | 7.9 | 185460.4 | 0
2016 | BIT | Coal | 82032 | 25.848 | 2120363.136 | 2.83 | 7.8 | 639849.6 | 0
2016 | BIT | Coal | 76469 | 25.214 | 1928089.366 | 1.54 | 7.1 | 542929.9 | 0
2016 | BIT | Coal | 58095 | 23.86 | 1386146.7 | 0.82 | 14 | 813330 | 0
2016 | BIT | Coal | 93717 | 25.798 | 2417711.166 | 2.82 | 7.8 | 730992.6 | 0
2016 | BIT | Coal | 93944 | 25.894 | 2432585.936 | 2.88 | 7.8 | 732763.2 | 0
2016 | BIT | Coal | 9962 | 27.754 | 276485.348 | 0.68 | 5.3 | 52798.6 | 0
2016 | BIT | Coal | 20888 | 24.34 | 508413.92 | 0.67 | 11.4 | 238123.2 | 0
2016 | BIT | Coal | 12842 | 23.776 | 305331.392 | 2.5 | 8.6 | 110441.2 | 0
2016 | BIT | Coal | 12835 | 23.738 | 304677.23 | 1.06 | 11.9 | 152736.5 | 0
2016 | BIT | Coal | 25031 | 24.638 | 616713.778 | 0.84 | 10.9 | 272837.9 | 0
2016 | BIT | Coal | 12558 | 23.934 | 300563.172 | 0.77 | 12.8 | 160742.4 | 0
2016 | BIT | Coal | 51979 | 23.288 | 1210486.952 | 2.33 | 8.6 | 447019.4 | 0
2016 | BIT | Coal | 61831 | 23.468 | 1451049.908 | 2.93 | 8.4 | 519380.4 | 0
2016 | BIT | Coal | 10820 | 24.158 | 261389.56 | 0.67 | 11.8 | 127676 | 0
2016 | BIT | Coal | 22889 | 24.636 | 563893.404 | 0.72 | 9.9 | 226601.1 | 0
2016 | BIT | Coal | 36381 | 25.648 | 933099.888 | 0.78 | 7.9 | 287409.9 | 0
2016 | BIT | Coal | 35856 | 25.966 | 931036.896 | 2.77 | 8.2 | 294019.2 | 0
2016 | BIT | Coal | 11927 | 25.926 | 309219.402 | 2.8 | 7.8 | 93030.6 | 0
2016 | BIT | Coal | 48500 | 25.092 | 1216962 | 2.72 | 9.2 | 446200 | 0
2016 | BIT | Coal | 24101 | 25.378 | 611635.178 | 2.76 | 8 | 192808 | 0
2016 | BIT | Coal | 80318 | 24.16 | 1940482.88 | 0.68 | 12.7 | 1020038.6 | 0
2016 | BIT | Coal | 11191 | 24.474 | 273888.534 | 0.67 | 11.3 | 126458.3 | 0
2016 | LIG | Coal | 284203 | 13.444 | 3820825.132 | 0.97 | 9.6 | 2728348.8 | 1
2016 | SUB | Coal | 10346 | 16.206 | 167667.276 | 0.41 | 5.1 | 52764.6 | 0
2016 | LIG | Coal | 286335 | 13.292 | 3805964.82 | 0.87 | 9.6 | 2748816 | 1
2016 | LIG | Coal | 114873 | 12.706 | 1459576.338 | 0.85 | 8.4 | 964933.2 | 1
2016 | SUB | Coal | 86475 | 18.9 | 1634377.5 | 0.3 | 4.5 | 389137.5 | 0
2016 | BIT | Coal | 18530 | 26.16 | 484744.8 | 2.74 | 7.89 | 146201.7 | 0
2016 | BIT | Coal | 16728 | 23.68 | 396119.04 | 3.04 | 11.73 | 196219.44 | 0
2016 | BIT | Coal | 30467 | 25.128 | 765574.776 | 3.33 | 9.45 | 287913.15 | 0
2016 | BIT | Coal | 16331 | 24.36 | 397823.16 | 3.46 | 11.15 | 182090.65 | 0
2016 | BIT | Coal | 54257 | 25.016 | 1357293.112 | 3.3 | 9.33 | 506217.81 | 0
2016 | BIT | Coal | 14506 | 24.242 | 351654.452 | 3.57 | 11.28 | 163627.68 | 0
2016 | BIT | Coal | 36709 | 25.15 | 923231.35 | 2.85 | 9.47 | 347634.23 | 0
2016 | BIT | Coal | 36709 | 25.15 | 923231.35 | 2.85 | 9.47 | 347634.23 | 0
2016 | BIT | Coal | 41159 | 25.138 | 1034654.942 | 2.85 | 9.45 | 388952.55 | 0
2016 | BIT | Coal | 41159 | 25.138 | 1034654.942 | 2.85 | 9.45 | 388952.55 | 0
2016 | BIT | Coal | 16370 | 26.216 | 429155.92 | 2.82 | 7.75 | 126867.5 | 0
2016 | BIT | Coal | 44401 | 25.178 | 1117928.378 | 3.27 | 9.72 | 431577.72 | 0
2016 | BIT | Coal | 79394 | 22.172 | 1760323.768 | 3.14 | 9.1 | 722485.4 | 0
2016 | BIT | Coal | 61792 | 25.278 | 1561978.176 | 3.21 | 9.7 | 599382.4 | 0
2016 | BIT | Coal | 24047 | 25.22 | 606465.34 | 2.84 | 9.3 | 223637.1 | 0
2016 | BIT | Coal | 27605 | 25.164 | 694652.22 | 2.89 | 9.4 | 259487 | 0
2016 | BIT | Coal | 29231 | 25.17 | 735744.27 | 2.89 | 9.3 | 271848.3 | 0
2016 | BIT | Coal | 29959 | 26.228 | 785764.652 | 2.67 | 7.7 | 230684.3 | 0
2016 | BIT | Coal | 41480 | 25.212 | 1045793.76 | 3.97 | 9.8 | 406504 | 0
2016 | BIT | Coal | 27148 | 22.78 | 618431.44 | 0.46 | 8.7 | 236187.6 | 0
2016 | BIT | Coal | 49875 | 22.69 | 1131663.75 | 0.45 | 8.1 | 403987.5 | 0
2016 | BIT | Coal | 63742 | 23.362 | 1489140.604 | 3.55 | 11.42 | 727933.64 | 0
2016 | BIT | Coal | 73781 | 23.29 | 1718359.49 | 2.04 | 9.74 | 718626.94 | 0
2016 | BIT | Coal | 39436 | 23.872 | 941416.192 | 2.98 | 9.57 | 377402.52 | 0
2016 | BIT | Coal | 41780 | 23.63 | 987261.4 | 2.59 | 8.6 | 359308 | 0
2016 | BIT | Coal | 158324 | 23.62 | 3739612.88 | 2.8 | 8.7 | 1377418.8 | 0
2016 | BIT | Coal | 60217 | 23.55 | 1418110.35 | 2.8 | 8.9 | 535931.3 | 0
2016 | BIT | Coal | 6835 | 23.52 | 160759.2 | 2.53 | 8.2 | 56047 | 0
2016 | BIT | Coal | 16967 | 23.86 | 404832.62 | 1.31 | 11.3 | 191727.1 | 0
2016 | BIT | Coal | 12876 | 23.11 | 297564.36 | 1.19 | 12.3 | 158374.8 | 0
2016 | BIT | Coal | 9936 | 23.63 | 234787.68 | 1.36 | 10.9 | 108302.4 | 0
2016 | BIT | Coal | 8456 | 23.59 | 199477.04 | 2.81 | 8.7 | 73567.2 | 0
2016 | BIT | Coal | 8113 | 24.06 | 195198.78 | 0.89 | 10.8 | 87620.4 | 0
2016 | BIT | Coal | 6515 | 23.37 | 152255.55 | 1.44 | 11.4 | 74271 | 0
2016 | BIT | Coal | 4995 | 24.64 | 123076.8 | 1.07 | 12 | 59940 | 0
2016 | BIT | Coal | 3569 | 23.93 | 85406.17 | 1.44 | 10.1 | 36046.9 | 0
2016 | BIT | Coal | 28305 | 23.47 | 664318.35 | 2.54 | 8.3 | 234931.5 | 0
2016 | BIT | Coal | 37647 | 23.64 | 889975.08 | 2.59 | 8.7 | 327528.9 | 0
2016 | BIT | Coal | 46846 | 25.17 | 1179113.82 | 2.77 | 9.2 | 430983.2 | 0
2016 | BIT | Coal | 79827 | 25.83 | 2061931.41 | 2.8 | 7.8 | 622650.6 | 0
2016 | BIT | Coal | 3342 | 23.82 | 79606.44 | 1.45 | 10.5 | 35091 | 0
2016 | BIT | Coal | 1556 | 23.63 | 36768.28 | 1.22 | 13.4 | 20850.4 | 0
2016 | BIT | Coal | 4717 | 23.42 | 110472.14 | 2.08 | 13.9 | 65566.3 | 0
2016 | BIT | Coal | 3713 | 16.89 | 62712.57 | 1.69 | 28.9 | 107305.7 | 0
2016 | BIT | Coal | 61487 | 26.46 | 1626946.02 | 3.4 | 7.7 | 473449.9 | 0
2016 | BIT | Coal | 154205 | 25.24 | 3892134.2 | 3.28 | 9.9 | 1526629.5 | 0
2016 | BIT | Coal | 15062 | 25.7 | 387093.4 | 2.59 | 7.6 | 114471.2 | 0
2016 | BIT | Coal | 39683 | 26.25 | 1041678.75 | 2.68 | 7.6 | 301590.8 | 0
2016 | BIT | Coal | 186711 | 25.12 | 4690180.32 | 2.86 | 9.4 | 1755083.4 | 0
2016 | BIT | Coal | 268255 | 25.006 | 6707984.53 | 4.16 | 9.4 | 2521597 | 0
2016 | SUB | Coal | 229474 | 17.072 | 3917580.128 | 0.25 | 4.8 | 1101475.2 | 0
2016 | SUB | Coal | 49350 | 17.79 | 877936.5 | 0.24 | 5.2 | 256620 | 0
2016 | SUB | Coal | 15811 | 17.712 | 280044.432 | 0.18 | 4.2 | 66406.2 | 0
2016 | SUB | Coal | 90939 | 17.264 | 1569970.896 | 0.22 | 4.63 | 421047.57 | 0
2016 | SUB | Coal | 30239 | 17.324 | 523860.436 | 0.19 | 4.4 | 133051.6 | 0
2016 | BIT | Coal | 3155 | 24 | 75720 | 1.63 | 7.9 | 24924.5 | 0
2016 | BIT | Coal | 26533 | 26 | 689858 | 2.67 | 8 | 212264 | 0
2016 | BIT | Coal | 10429 | 24 | 250296 | 2.21 | 16 | 166864 | 0
2016 | BIT | Coal | 3824 | 24 | 91776 | 2.13 | 15.8 | 60419.2 | 0
2016 | BIT | Coal | 6432 | 24 | 154368 | 2.56 | 12.4 | 79756.8 | 0
2016 | BIT | Coal | 6598 | 24 | 158352 | 2.37 | 15.3 | 100949.4 | 0
2016 | BIT | Coal | 7865 | 26 | 204490 | 2.26 | 12.8 | 100672 | 0
2016 | BIT | Coal | 8284 | 25 | 207100 | 2.07 | 13.8 | 114319.2 | 0
2016 | BIT | Coal | 10048 | 24 | 241152 | 1.87 | 13 | 130624 | 0
2016 | BIT | Coal | 19354 | 24 | 464496 | 1.74 | 14.9 | 288374.6 | 0
2016 | BIT | Coal | 114878 | 24 | 2757072 | 2.32 | 16.1 | 1849535.8 | 0
2016 | BIT | Coal | 165417 | 26 | 4300842 | 2.89 | 7.9 | 1306794.3 | 0
2016 | BIT | Coal | 14625 | 24 | 351000 | 2.27 | 12.9 | 188662.5 | 0
2016 | WC | Coal | 273536 | 12.6 | 3446553.6 | 2.9 | 44.9 | 12281766.4 | 0
2016 | BIT | Coal | 15028 | 26.378 | 396408.584 | 2.24 | 7.9 | 118721.2 | 0
2016 | BIT | Coal | 15166 | 25.816 | 391525.456 | 3.05 | 8.5 | 128911 | 0
2016 | BIT | Coal | 61231 | 26.337 | 1612640.847 | 3.42 | 7.6 | 465355.6 | 0
2016 | BIT | Coal | 15468 | 24.314 | 376088.952 | 1.82 | 8.9 | 137665.2 | 0
2016 | BIT | Coal | 138491 | 26.294 | 3641482.354 | 3.42 | 7.5 | 1038682.5 | 0
2016 | BIT | Coal | 13015 | 25.04 | 325895.6 | 1.06 | 9.2 | 119738 | 0
2016 | BIT | Coal | 26146 | 25.76 | 673520.96 | 1.19 | 8.8 | 230084.8 | 0
2016 | BIT | Coal | 13093 | 26.41 | 345786.13 | 0.76 | 7.5 | 98197.5 | 0
2016 | BIT | Coal | 20980 | 25.5 | 534990 | 0.84 | 8.7 | 182526 | 0
2016 | BIT | Coal | 13129 | 25.62 | 336364.98 | 1.24 | 9.8 | 128664.2 | 0
2016 | BIT | Coal | 22748 | 25.79 | 586670.92 | 2.76 | 8.1 | 184258.8 | 0
2016 | BIT | Coal | 26045 | 25.01 | 651385.45 | 0.94 | 10 | 260450 | 0
2016 | BIT | Coal | 13064 | 25.28 | 330257.92 | 1.45 | 9.5 | 124108 | 0
2016 | BIT | Coal | 26367 | 25.06 | 660757.02 | 0.82 | 8.7 | 229392.9 | 0
2016 | BIT | Coal | 38559 | 26.23 | 1011402.57 | 0.82 | 7.9 | 304616.1 | 0
2016 | BIT | Coal | 12426 | 26.2 | 325561.2 | 0.82 | 8 | 99408 | 0
2016 | BIT | Coal | 11501 | 25.58 | 294195.58 | 0.47 | 6.2 | 71306.2 | 0
2016 | BIT | Coal | 23090 | 23 | 531070 | 2.75 | 7 | 161630 | 0
2016 | BIT | Coal | 11814 | 25.192 | 297618.288 | 0.98 | 11.9 | 140586.6 | 0
2016 | BIT | Coal | 22703 | 24.506 | 556359.718 | 0.91 | 11.5 | 261084.5 | 0
2016 | BIT | Coal | 11716 | 25.724 | 301382.384 | 1.26 | 9.3 | 108958.8 | 0
2016 | BIT | Coal | 11304 | 24.572 | 277761.888 | 1.05 | 11.4 | 128865.6 | 0
2016 | BIT | Coal | 89583 | 23.174 | 2075996.442 | 2.79 | 8.7 | 779372.1 | 0
2016 | BIT | Coal | 53322 | 23 | 1226406 | 3.1 | 8.5 | 453237 | 0
2016 | BIT | Coal | 192775 | 24.032 | 4632768.8 | 2.52 | 7.5 | 1445812.5 | 0
2016 | BIT | Coal | 22801 | 23.218 | 529393.618 | 2.46 | 8.3 | 189248.3 | 0
2016 | BIT | Coal | 78498 | 24.944 | 1958054.112 | 3.14 | 6.7 | 525936.6 | 0
2016 | BIT | Coal | 24107 | 22.1 | 532764.7 | 2.56 | 9.5 | 229016.5 | 0
2016 | BIT | Coal | 48235 | 23 | 1109405 | 2.75 | 7 | 337645 | 0
2016 | SUB | Coal | 43445 | 18.082 | 785572.49 | 0.25 | 4.6 | 199847 | 0
2016 | SUB | Coal | 101190 | 17.76 | 1797134.4 | 0.32 | 4.9 | 495831 | 0
2016 | SUB | Coal | 149970 | 16.7 | 2504499 | 0.31 | 4.6 | 689862 | 0
2016 | SUB | Coal | 286976 | 16.45 | 4720755.2 | 0.33 | 5.2 | 1492275.2 | 0
2016 | SUB | Coal | 331396 | 16.82 | 5574080.72 | 0.36 | 5.6 | 1855817.6 | 0
2016 | SUB | Coal | 98765 | 17.27 | 1705671.55 | 0.23 | 4.6 | 454319 | 0
2016 | SUB | Coal | 141475 | 16.7 | 2362632.5 | 0.4 | 5.7 | 806407.5 | 0
2016 | LIG | Coal | 173673 | 14.11 | 2450526.03 | 0.6 | 11.8 | 2049341.4 | 1
2016 | BIT | Coal | 11894 | 24.764 | 294543.016 | 0.76 | 9.7 | 115371.8 | 0
2016 | BIT | Coal | 11708 | 25.758 | 301574.664 | 0.99 | 8.5 | 99518 | 0
2016 | BIT | Coal | 12041 | 25.428 | 306178.548 | 0.86 | 10.9 | 131246.9 | 0
2016 | BIT | Coal | 12053 | 24.92 | 300360.76 | 0.95 | 12.2 | 147046.6 | 0
2016 | BIT | Coal | 23522 | 24.351 | 572784.222 | 0.78 | 12.8 | 301081.6 | 0
2016 | BIT | Coal | 23706 | 24.321 | 576553.626 | 0.84 | 12.4 | 293954.4 | 0
2016 | BIT | Coal | 24093 | 25.002 | 602373.186 | 0.92 | 11.2 | 269841.6 | 0
2016 | BIT | Coal | 35742 | 25.847 | 923823.474 | 1.3 | 7.6 | 271639.2 | 0
2016 | BIT | Coal | 11905 | 24.698 | 294029.69 | 0.82 | 10 | 119050 | 0
2016 | BIT | Coal | 23950 | 25.936 | 621167.2 | 2.87 | 7.9 | 189205 | 0
2016 | BIT | Coal | 11923 | 25.372 | 302510.356 | 1.67 | 8.8 | 104922.4 | 0
2016 | BIT | Coal | 23303 | 25.554 | 595484.862 | 0.52 | 6.6 | 153799.8 | 0
2016 | BIT | Coal | 11899 | 26.008 | 309469.192 | 1.25 | 7.6 | 90432.4 | 0
2016 | SUB | Coal | 259626 | 17.4 | 4517492.4 | 0.41 | 10.5 | 2726073 | 0
2016 | SUB | Coal | 85325 | 16.4 | 1399330 | 0.47 | 5.2 | 443690 | 0
2016 | WC | Coal | 3676 | 16.09 | 59146.84 | 0.79 | 10.9 | 40068.4 | 0
2016 | BIT | Coal | 21471 | 24.208 | 519769.968 | 0.8 | 12.96 | 278264.16 | 0
2016 | BIT | Coal | 21471 | 24.208 | 519769.968 | 0.8 | 12.96 | 278264.16 | 0
2016 | BIT | Coal | 16129 | 23.994 | 386999.226 | 0.92 | 14.28 | 230322.12 | 0
2016 | BIT | Coal | 8296 | 23.862 | 197959.152 | 0.83 | 11.84 | 98224.64 | 0
2016 | BIT | Coal | 8296 | 23.862 | 197959.152 | 0.83 | 11.84 | 98224.64 | 0
2016 | BIT | Coal | 16472 | 24.664 | 406265.408 | 0.93 | 12.74 | 209853.28 | 0
2016 | BIT | Coal | 29644 | 23.972 | 710625.968 | 0.84 | 12.55 | 372032.2 | 0
2016 | BIT | Coal | 40531 | 24.24 | 982471.44 | 0.86 | 12.22 | 495288.82 | 0
2016 | BIT | Coal | 40531 | 24.24 | 982471.44 | 0.86 | 12.22 | 495288.82 | 0
2016 | BIT | Coal | 1583 | 25.416 | 40233.528 | 3.94 | 9.62 | 15228.46 | 0
2016 | BIT | Coal | 29378 | 25.302 | 743322.156 | 4.61 | 9.18 | 269690.04 | 0
2016 | BIT | Coal | 184050 | 25.31 | 4658305.5 | 4.4 | 9.35 | 1720867.5 | 0
2016 | BIT | Coal | 23985 | 25.72 | 616894.2 | 3.41 | 9.75 | 233853.75 | 0
2016 | BIT | Coal | 72238 | 26.26 | 1896969.88 | 2.73 | 7.6 | 549008.8 | 0
2016 | BIT | Coal | 113050 | 24.19 | 2734679.5 | 2.8 | 14.4 | 1627920 | 0
2016 | BIT | Coal | 34795 | 25.24 | 878225.8 | 2.88 | 9.2 | 320114 | 0
2016 | BIT | Coal | 393580 | 24.8 | 9760784 | 3.39 | 12.9 | 5077182 | 0
2016 | BIT | Coal | 37075 | 24.272 | 899884.4 | 0.83 | 12.4 | 459730 | 0
2016 | BIT | Coal | 37075 | 24.272 | 899884.4 | 0.83 | 12.4 | 459730 | 0
2016 | BIT | Coal | 36373 | 24.046 | 874625.158 | 0.9 | 10.49 | 381552.77 | 0
2016 | BIT | Coal | 58678 | 24.26 | 1423528.28 | 0.87 | 12.67 | 743450.26 | 0
2016 | BIT | Coal | 4745 | 23.922 | 113509.89 | 0.79 | 12.63 | 59929.35 | 0
2016 | BIT | Coal | 4745 | 23.922 | 113509.89 | 0.79 | 12.63 | 59929.35 | 0
2016 | BIT | Coal | 139320 | 25.27 | 3520616.4 | 4.01 | 9.07 | 1263632.4 | 0
2016 | BIT | Coal | 42827 | 24.932 | 1067762.764 | 1.47 | 13.4 | 573881.8 | 0
2016 | BIT | Coal | 33308 | 23.468 | 781672.144 | 1.76 | 19.7 | 656167.6 | 0
2016 | BIT | Coal | 9051 | 25.914 | 234547.614 | 3 | 7.9 | 71502.9 | 0
2016 | BIT | Coal | 8975 | 25.798 | 231537.05 | 2.82 | 7.9 | 70902.5 | 0
2016 | BIT | Coal | 211321 | 24.104 | 5093681.384 | 1.51 | 15.4 | 3254343.4 | 0
2016 | BIT | Coal | 80364 | 26.087 | 2096455.668 | 2.29 | 7.7 | 618802.8 | 0
2016 | BIT | Coal | 15339 | 23.512 | 360650.568 | 1.77 | 18.9 | 289907.1 | 0
2016 | BIT | Coal | 7291 | 22.918 | 167095.138 | 1.67 | 20.2 | 147278.2 | 0
2016 | SUB | Coal | 125396 | 17.54 | 2199445.84 | 0.2 | 4.7 | 589361.2 | 0
2016 | SUB | Coal | 107302 | 17.72 | 1901391.44 | 0.22 | 5.3 | 568700.6 | 0
2016 | SUB | Coal | 71599 | 17.39 | 1245106.61 | 0.19 | 4.4 | 315035.6 | 0
2016 | SUB | Coal | 15146 | 17.922 | 271446.612 | 0.26 | 4.8 | 72700.8 | 0
2016 | SUB | Coal | 14991 | 17.754 | 266150.214 | 0.19 | 5.7 | 85448.7 | 0
2016 | SUB | Coal | 15194 | 17.284 | 262613.096 | 0.19 | 4.3 | 65334.2 | 0
2016 | SUB | Coal | 15131 | 17.866 | 270330.446 | 0.19 | 4.9 | 74141.9 | 0
2016 | SUB | Coal | 28969 | 16.8 | 486679.2 | 0.31 | 5.8 | 168020.2 | 0
2016 | SUB | Coal | 30292 | 17.964 | 544165.488 | 0.22 | 4.7 | 142372.4 | 0
2016 | SUB | Coal | 28919 | 17.886 | 517245.234 | 0.23 | 4.8 | 138811.2 | 0
2016 | SUB | Coal | 84100 | 17.95 | 1509595 | 0.27 | 4.8 | 403680 | 0
2016 | SUB | Coal | 50465 | 17.77 | 896763.05 | 0.2 | 5.4 | 272511 | 0
2016 | SUB | Coal | 17006 | 17.86 | 303727.16 | 0.29 | 5.7 | 96934.2 | 0
2016 | BIT | Coal | 3765 | 22.76 | 85691.4 | 0.63 | 9 | 33885 | 0
2016 | BIT | Coal | 1483 | 24.15 | 35814.45 | 1.6 | 7.5 | 11122.5 | 0
2016 | SUB | Coal | 135261 | 18.004 | 2435239.044 | 0.26 | 5.1 | 689831.1 | 0
2016 | SUB | Coal | 224398 | 16.068 | 3605627.064 | 0.34 | 5.6 | 1256628.8 | 0
2016 | SUB | Coal | 16043 | 18.17 | 291501.31 | 0.27 | 4.6 | 73797.8 | 0
2016 | SUB | Coal | 76892 | 16.69 | 1283327.48 | 0.3 | 6.1 | 469041.2 | 0
2016 | SUB | Coal | 232600 | 20.08 | 4670608 | 0.86 | 4.6 | 1069960 | 0
2016 | SUB | Coal | 15004 | 17.81 | 267221.24 | 0.28 | 5.6 | 84022.4 | 0
2016 | SUB | Coal | 60079 | 17.494 | 1051022.026 | 0.19 | 4.6 | 276363.4 | 0
2016 | BIT | Coal | 621784 | 21.74 | 13517584.16 | 0.6 | 10.7 | 6653088.8 | 0
2016 | SUB | Coal | 16019 | 17.808 | 285266.352 | 0.27 | 4.6 | 73687.4 | 0
2016 | SUB | Coal | 112376 | 17.716 | 1990853.216 | 0.22 | 5.4 | 606830.4 | 0
2016 | SUB | Coal | 32104 | 17.496 | 561691.584 | 0.17 | 4.5 | 144468 | 0
2016 | SUB | Coal | 319999 | 17.714 | 5668462.286 | 0.3 | 5.2 | 1663994.8 | 0
2016 | SUB | Coal | 80018 | 17.66 | 1413117.88 | 0.21 | 5.5 | 440099 | 0
2016 | SUB | Coal | 271271 | 17.624 | 4780880.104 | 0.31 | 5.2 | 1410609.2 | 0
2016 | SUB | Coal | 176426 | 17.444 | 3077575.144 | 0.19 | 4.6 | 811559.6 | 0
2016 | BIT | Coal | 284565 | 25.21 | 7173883.65 | 4.51 | 9.3 | 2646454.5 | 0
2016 | BIT | Coal | 25853 | 25.17 | 650720.01 | 4.72 | 9.2 | 237847.6 | 0
2016 | SUB | Coal | 49242 | 17.66 | 869613.72 | 0.21 | 4.7 | 231437.4 | 0
2016 | SUB | Coal | 16317 | 16.78 | 273799.26 | 0.3 | 6 | 97902 | 0
2016 | SUB | Coal | 65613 | 16.66 | 1093112.58 | 0.3 | 6.2 | 406800.6 | 0
2016 | SUB | Coal | 65267 | 17.86 | 1165668.62 | 0.28 | 5 | 326335 | 0
2016 | SUB | Coal | 98783 | 17.94 | 1772167.02 | 0.25 | 4.7 | 464280.1 | 0
2016 | SUB | Coal | 17386 | 18 | 312948 | 0.26 | 4.7 | 81714.2 | 0
2016 | SUB | Coal | 241 | 18 | 4338 | 0.26 | 4.7 | 1132.7 | 0
2016 | BIT | Coal | 111453 | 22.944 | 2557177.632 | 2.96 | 8.3 | 925059.9 | 0
2016 | BIT | Coal | 39230 | 25.898 | 1015978.54 | 2.58 | 7.7 | 302071 | 0
2016 | BIT | Coal | 18850 | 22.308 | 420505.8 | 3.17 | 8 | 150800 | 0
2016 | BIT | Coal | 24345 | 25.23 | 614224.35 | 2.71 | 8.9 | 216670.5 | 0
2016 | BIT | Coal | 14152 | 23.416 | 331383.232 | 2.7 | 8.1 | 114631.2 | 0
2016 | BIT | Coal | 109084 | 22.25 | 2427119 | 3.04 | 8.6 | 938122.4 | 0
2016 | BIT | Coal | 30438 | 25.02 | 761558.76 | 2.76 | 8.8 | 267854.4 | 0
2016 | BIT | Coal | 37106 | 24.91 | 924310.46 | 3.79 | 8.9 | 330243.4 | 0
2016 | BIT | Coal | 10853 | 25.29 | 274472.37 | 3.13 | 8.8 | 95506.4 | 0
2016 | BIT | Coal | 7818 | 25.78 | 201548.04 | 2.62 | 7.7 | 60198.6 | 0
2016 | BIT | Coal | 26116 | 25.71 | 671442.36 | 2.65 | 7.4 | 193258.4 | 0
2016 | BIT | Coal | 34751 | 24.72 | 859044.72 | 2.82 | 8.9 | 309283.9 | 0
2016 | BIT | Coal | 21772 | 25 | 544300 | 2.85 | 8.8 | 191593.6 | 0
2016 | SUB | Coal | 116792 | 20.29 | 2369709.68 | 0.49 | 7.5 | 875940 | 0
2016 | SUB | Coal | 104530 | 20.29 | 2120913.7 | 0.49 | 7.5 | 783975 | 0
2016 | SUB | Coal | 190807 | 19.94 | 3804691.58 | 0.4 | 7.4 | 1411971.8 | 0
2016 | LIG | Coal | 714829 | 12.7 | 9078328.3 | 0.62 | 10 | 7148290 | 1
2016 | BIT | Coal | 1934 | 23.62 | 45681.08 | 2.55 | 8.8 | 17019.2 | 0
2016 | BIT | Coal | 38129 | 23.65 | 901750.85 | 2.81 | 8.2 | 312657.8 | 0
2016 | BIT | Coal | 40708 | 23.48 | 955823.84 | 2.52 | 8.4 | 341947.2 | 0
2016 | BIT | Coal | 6689 | 23.73 | 158729.97 | 2.79 | 8.6 | 57525.4 | 0
2016 | BIT | Coal | 3283 | 25.06 | 82271.98 | 2.94 | 9.7 | 31845.1 | 0
2016 | BIT | Coal | 3478 | 23.67 | 82324.26 | 2.82 | 8.4 | 29215.2 | 0
2016 | BIT | Coal | 3915 | 23.51 | 92041.65 | 2.5 | 8.4 | 32886 | 0
2016 | BIT | Coal | 18768 | 22.94 | 430537.92 | 3 | 8.5 | 159528 | 0
2016 | BIT | Coal | 20096 | 25.17 | 505816.32 | 2.79 | 9.3 | 186892.8 | 0
2016 | BIT | Coal | 6981 | 23.66 | 165170.46 | 2.59 | 8.7 | 60734.7 | 0
2016 | BIT | Coal | 30456 | 23.64 | 719979.84 | 3.44 | 13 | 395928 | 0
2016 | BIT | Coal | 21721 | 22.4 | 486550.4 | 4.53 | 16.9 | 367084.9 | 0
2016 | BIT | Coal | 8448 | 22.22 | 187714.56 | 4.57 | 17.3 | 146150.4 | 0
2016 | BIT | Coal | 11016 | 23.45 | 258325.2 | 2.86 | 9.1 | 100245.6 | 0
2016 | BIT | Coal | 9608 | 23.46 | 225403.68 | 2.84 | 8.2 | 78785.6 | 0
2016 | BIT | Coal | 23672 | 22.82 | 540195.04 | 2.97 | 8.3 | 196477.6 | 0
2016 | BIT | Coal | 30505 | 22.21 | 677516.05 | 3.16 | 9.1 | 277595.5 | 0
2016 | BIT | Coal | 7949 | 23.47 | 186563.03 | 2.84 | 8.3 | 65976.7 | 0
2016 | BIT | Coal | 11127 | 22.82 | 253918.14 | 2.96 | 8.2 | 91241.4 | 0
2016 | BIT | Coal | 10043 | 23.15 | 232495.45 | 4.41 | 15.2 | 152653.6 | 0
2016 | BIT | Coal | 14309 | 22.84 | 326817.56 | 2.95 | 8.2 | 117333.8 | 0
2016 | BIT | Coal | 8091 | 23.53 | 190381.23 | 2.85 | 9 | 72819 | 0
2016 | BIT | Coal | 4680 | 23.48 | 109886.4 | 2.84 | 9 | 42120 | 0
2016 | BIT | Coal | 4830 | 23.46 | 113311.8 | 2.85 | 8.1 | 39123 | 0
2016 | BIT | Coal | 15346 | 23.71 | 363853.66 | 3.46 | 12.5 | 191825 | 0
2016 | BIT | Coal | 9498 | 23.65 | 224627.7 | 2.98 | 9.7 | 92130.6 | 0
2016 | BIT | Coal | 17685 | 23.29 | 411883.65 | 1.99 | 10.1 | 178618.5 | 0
2016 | BIT | Coal | 17548 | 22.82 | 400445.36 | 2.97 | 8.2 | 143893.6 | 0
2016 | BIT | Coal | 51165 | 23.77 | 1216192.05 | 2.59 | 7.9 | 404203.5 | 0
2016 | BIT | Coal | 50602 | 23.672 | 1197850.544 | 2.66 | 7.9 | 399755.8 | 0
2016 | BIT | Coal | 38398 | 24.666 | 947125.068 | 2.34 | 12.1 | 464615.8 | 0
2016 | BIT | Coal | 50594 | 23.406 | 1184203.164 | 2.59 | 8.1 | 409811.4 | 0
2016 | SUB | Coal | 16446 | 16.69 | 274483.74 | 0.3 | 4.5 | 74007 | 0
2016 | SUB | Coal | 15997 | 17.97 | 287466.09 | 0.35 | 5.1 | 81584.7 | 0
2016 | SUB | Coal | 49301 | 16.63 | 819875.63 | 0.37 | 5.5 | 271155.5 | 0
2016 | SUB | Coal | 16426 | 16.63 | 273164.38 | 0.37 | 5.5 | 90343 | 0
2016 | BIT | Coal | 12129 | 25.434 | 308488.986 | 1.24 | 10.6 | 128567.4 | 0
2016 | SUB | Coal | 55741 | 16.68 | 929759.88 | 0.3 | 6.1 | 340020.1 | 0
2016 | SUB | Coal | 96547 | 17.75 | 1713709.25 | 0.21 | 5.2 | 502044.4 | 0
2016 | SUB | Coal | 49342 | 17.78 | 877300.76 | 0.21 | 5.4 | 266446.8 | 0
2016 | SUB | Coal | 65970 | 17.3 | 1141281 | 0.22 | 4.3 | 283671 | 0
2016 | SUB | Coal | 49549 | 17.26 | 855215.74 | 0.23 | 4.5 | 222970.5 | 0
2016 | SUB | Coal | 95806 | 17.73 | 1698640.38 | 0.3 | 5 | 479030 | 0
2016 | SUB | Coal | 48655 | 16.79 | 816917.45 | 0.3 | 6 | 291930 | 0
2016 | SUB | Coal | 16397 | 17.78 | 291538.66 | 0.26 | 4.6 | 75426.2 | 0
2016 | SUB | Coal | 15220 | 17.25 | 262545 | 0.22 | 4.2 | 63924 | 0
2016 | SUB | Coal | 81014 | 18.04 | 1461492.56 | 0.22 | 4.7 | 380765.8 | 0
2016 | SUB | Coal | 49112 | 17.53 | 860933.36 | 0.19 | 4.5 | 221004 | 0
2016 | SUB | Coal | 760982 | 16.736 | 12735794.752 | 0.33 | 4.6 | 3500517.2 | 0
2016 | BIT | Coal | 34806 | 22.884 | 796500.504 | 2.95 | 8.2 | 285409.2 | 0
2016 | BIT | Coal | 11182 | 25.413 | 284168.166 | 3.7 | 9.4 | 105110.8 | 0
2016 | BIT | Coal | 9500 | 22.512 | 213864 | 3.5 | 10.7 | 101650 | 0
2016 | BIT | Coal | 14338 | 23.32 | 334362.16 | 2.83 | 8.5 | 121873 | 0
2016 | BIT | Coal | 1604 | 21.468 | 34434.672 | 1.03 | 23.5 | 37694 | 0
2016 | BIT | Coal | 82566 | 22.846 | 1886302.836 | 2.97 | 8.2 | 677041.2 | 0
2016 | BIT | Coal | 90583 | 22.683 | 2054694.189 | 3.05 | 8.6 | 779013.8 | 0
2016 | BIT | Coal | 18601 | 23.115 | 429962.115 | 2.47 | 9.3 | 172989.3 | 0
2016 | BIT | Coal | 3080 | 21.187 | 65255.96 | 0.74 | 18.8 | 57904 | 0
2016 | BIT | Coal | 36614 | 23.002 | 842195.228 | 0.47 | 7.2 | 263620.8 | 0
2016 | SUB | Coal | 124079 | 17.776 | 2205628.304 | 0.28 | 5 | 620395 | 0
2016 | SUB | Coal | 672163 | 17.078 | 11479199.714 | 0.79 | 9.8 | 6587197.4 | 0
2016 | SUB | Coal | 262360 | 17.402 | 4565588.72 | 0.62 | 8.6 | 2256296 | 0
2016 | SUB | Coal | 17124 | 16.716 | 286244.784 | 0.3 | 5.9 | 101031.6 | 0
2016 | SUB | Coal | 136681 | 16.719 | 2285169.639 | 0.3 | 6 | 820086 | 0
2016 | SUB | Coal | 257698 | 17.328 | 4465390.944 | 0.24 | 4.3 | 1108101.4 | 0
2016 | SUB | Coal | 85760 | 17.044 | 1461693.44 | 0.25 | 4.7 | 403072 | 0
2016 | BIT | Coal | 41909 | 26.23 | 1099273.07 | 3.29 | 7.6 | 318508.4 | 0
2016 | SUB | Coal | 90123 | 17.992 | 1621493.016 | 0.26 | 4.7 | 423578.1 | 0
2016 | SUB | Coal | 15061 | 17.372 | 261639.692 | 0.19 | 4.8 | 72292.8 | 0
2016 | BIT | Coal | 165640 | 21.868 | 3622215.52 | 2.82 | 8.9 | 1474196 | 0
2016 | SUB | Coal | 173713 | 17.07 | 2965280.91 | 0.63 | 9.7 | 1685016.1 | 0
2016 | SUB | Coal | 28835 | 17.66 | 509226.1 | 0.31 | 5.2 | 149942 | 0
2016 | SUB | Coal | 86999 | 17.03 | 1481592.97 | 0.67 | 9.8 | 852590.2 | 0
2016 | SUB | Coal | 58599 | 18.07 | 1058883.93 | 0.25 | 4.2 | 246115.8 | 0
2016 | SUB | Coal | 29951 | 17.84 | 534325.84 | 0.28 | 5.8 | 173715.8 | 0
2016 | SUB | Coal | 43768 | 17.67 | 773380.56 | 0.31 | 5.1 | 223216.8 | 0
2016 | SUB | Coal | 43837 | 17.11 | 750051.07 | 0.59 | 9.7 | 425218.9 | 0
2016 | SUB | Coal | 43465 | 18.13 | 788020.45 | 0.21 | 4.4 | 191246 | 0
2016 | SUB | Coal | 43155 | 17.88 | 771611.4 | 0.24 | 5.1 | 220090.5 | 0
2016 | SUB | Coal | 57393 | 17.94 | 1029630.42 | 0.29 | 5 | 286965 | 0
2016 | SUB | Coal | 101879 | 17.11 | 1743149.69 | 0.61 | 9.6 | 978038.4 | 0
2016 | BIT | Coal | 7307 | 17.22 | 125826.54 | 1.74 | 27.7 | 202403.9 | 0
2016 | BIT | Coal | 378260 | 25.21 | 9535934.6 | 4.25 | 9.7 | 3669122 | 0
2016 | BIT | Coal | 3031 | 26.25 | 79563.75 | 2.59 | 7.4 | 22429.4 | 0
2016 | SUB | Coal | 161757 | 17.748 | 2870863.236 | 0.23 | 5.3 | 857312.1 | 0
2016 | SUB | Coal | 306130 | 17.114 | 5239108.82 | 0.24 | 4.7 | 1438811 | 0
2016 | SUB | Coal | 496662 | 16.75 | 8319088.5 | 0.28 | 5.7 | 2830973.4 | 0
2016 | SUB | Coal | 31941 | 16.83 | 537567.03 | 0.35 | 5.4 | 172481.4 | 0
2016 | SUB | Coal | 70392 | 16.776 | 1180896.192 | 0.32 | 4.7 | 330842.4 | 0
2016 | SUB | Coal | 71122 | 16.428 | 1168392.216 | 0.35 | 5.3 | 376946.6 | 0
2016 | SUB | Coal | 186235 | 16.112 | 3000618.32 | 0.54 | 6.6 | 1229151 | 0
2016 | SUB | Coal | 98348 | 17.27 | 1698469.96 | 0.24 | 4.4 | 432731.2 | 0
2016 | SUB | Coal | 28245 | 17.68 | 499371.6 | 0.27 | 6 | 169470 | 0
2016 | BIT | Coal | 112285 | 23.2 | 2605012 | 1.31 | 6 | 673710 | 0
2016 | BIT | Coal | 165929 | 23.116 | 3835614.764 | 3.55 | 8.3 | 1377210.7 | 0
2016 | BIT | Coal | 178836 | 22.552 | 4033109.472 | 2.57 | 8.4 | 1502222.4 | 0
2016 | BIT | Coal | 125598 | 22.004 | 2763658.392 | 1.83 | 8.5 | 1067583 | 0
2016 | BIT | Coal | 47360 | 23.024 | 1090416.64 | 3.58 | 8.6 | 407296 | 0
2016 | SUB | Coal | 132574 | 16.306 | 2161751.644 | 0.28 | 6.2 | 821958.8 | 0
2016 | BIT | Coal | 79693 | 23.21 | 1849674.53 | 3.57 | 8 | 637544 | 0
2016 | SUB | Coal | 15242 | 17.1 | 260638.2 | 0.23 | 4.45 | 67826.9 | 0
2016 | SUB | Coal | 45938 | 17.242 | 792062.996 | 0.22 | 4.71 | 216367.98 | 0
2016 | SUB | Coal | 90992 | 17.234 | 1568156.128 | 0.23 | 4.36 | 396725.12 | 0
2016 | SUB | Coal | 90936 | 17.182 | 1562462.352 | 0.22 | 4.66 | 423761.76 | 0
2016 | SUB | Coal | 75911 | 17.256 | 1309920.216 | 0.21 | 4.66 | 353745.26 | 0
2016 | SUB | Coal | 121 | 17.206 | 2081.926 | 0.21 | 4 | 484 | 0
2016 | SUB | Coal | 152445 | 17.206 | 2622968.67 | 0.23 | 4.37 | 666184.65 | 0
2016 | SUB | Coal | 319811 | 17.06 | 5455975.66 | 0.4 | 7.7 | 2462544.7 | 0
2016 | LIG | Coal | 706736 | 13.78 | 9738822.08 | 0.7 | 11.7 | 8268811.2 | 1
2016 | SUB | Coal | 591359 | 16.58 | 9804732.22 | 0.3 | 5.1 | 3015930.9 | 0
2016 | SUB | Coal | 377307 | 17.09 | 6448176.63 | 0.24 | 4.7 | 1773342.9 | 0
2016 | BIT | Coal | 28470 | 23.562 | 670810.14 | 0.96 | 11.7 | 333099 | 0
2016 | BIT | Coal | 373177 | 22.174 | 8274826.798 | 0.55 | 12.6 | 4702030.2 | 0
2016 | BIT | Coal | 20283 | 24.294 | 492755.202 | 0.9 | 9.71 | 196947.93 | 0
2016 | BIT | Coal | 18491 | 24.276 | 448887.516 | 0.85 | 12.33 | 227994.03 | 0
2016 | BIT | Coal | 7671 | 23.994 | 184057.974 | 0.88 | 10.83 | 83076.93 | 0
2016 | BIT | Coal | 6574 | 24.372 | 160221.528 | 0.87 | 12.92 | 84936.08 | 0
2016 | SUB | Coal | 310401 | 16.72 | 5189904.72 | 0.3 | 6.2 | 1924486.2 | 0
2016 | SUB | Coal | 114288 | 16.78 | 1917752.64 | 0.36 | 5.7 | 651441.6 | 0
2016 | SUB | Coal | 120802 | 17.7 | 2138195.4 | 0.23 | 5.4 | 652330.8 | 0
2016 | SUB | Coal | 14645 | 18.7 | 273861.5 | 0.31 | 4.1 | 60044.5 | 0
2016 | SUB | Coal | 112732 | 17.61 | 1985210.52 | 0.2 | 4.4 | 496020.8 | 0
2016 | SUB | Coal | 80476 | 17.88 | 1438910.88 | 0.28 | 4.9 | 394332.4 | 0
2016 | SUB | Coal | 90531 | 16.75 | 1516394.25 | 0.3 | 6.1 | 552239.1 | 0
2016 | SUB | Coal | 30294 | 16.45 | 498336.3 | 0.37 | 5.6 | 169646.4 | 0
2016 | SUB | Coal | 15150 | 16.4 | 248460 | 0.3 | 4.8 | 72720 | 0
2016 | SUB | Coal | 14977 | 16.78 | 251314.06 | 0.33 | 5.7 | 85368.9 | 0
2016 | SUB | Coal | 45365 | 16.74 | 759410.1 | 0.31 | 6.2 | 281263 | 0
2016 | SUB | Coal | 60422 | 16.72 | 1010255.84 | 0.36 | 5.9 | 356489.8 | 0
2016 | SUB | Coal | 60684 | 16.7 | 1013422.8 | 0.27 | 5.7 | 345898.8 | 0
2016 | SUB | Coal | 89827 | 16.71 | 1501009.17 | 0.3 | 5 | 449135 | 0
2016 | SUB | Coal | 45301 | 17.76 | 804545.76 | 0.2 | 5.1 | 231035.1 | 0
2016 | SUB | Coal | 60124 | 16.66 | 1001665.84 | 0.31 | 4.4 | 264545.6 | 0
2016 | LIG | Coal | 832176 | 13.96 | 11617176.96 | 0.9 | 15.4 | 12815510.4 | 1
2016 | SUB | Coal | 115648 | 17.652 | 2041418.496 | 0.19 | 4.5 | 520416 | 0
2016 | SUB | Coal | 82271 | 17.962 | 1477751.702 | 0.25 | 5.1 | 419582.1 | 0
2016 | SUB | Coal | 65060 | 16.74 | 1089104.4 | 0.28 | 5.7 | 370842 | 0
2016 | SUB | Coal | 426665 | 16.72 | 7133838.8 | 0.3 | 6.1 | 2602656.5 | 0
2016 | LIG | Coal | 238343 | 10.3 | 2454932.9 | 2.88 | 30.3 | 7221792.9 | 1
2016 | SUB | Coal | 82149 | 17.43 | 1431857.07 | 0.19 | 4.5 | 369670.5 | 0
2016 | SUB | Coal | 333089 | 17.772 | 5919657.708 | 0.25 | 4.8 | 1598827.2 | 0
2016 | SUB | Coal | 309975 | 17.78 | 5511355.5 | 0.25 | 4.9 | 1518877.5 | 0
2016 | SUB | Coal | 60338 | 17.648 | 1064845.024 | 0.21 | 4.5 | 271521 | 0
2016 | SUB | Coal | 59758 | 17.55 | 1048752.9 | 0.19 | 4.5 | 268911 | 0
2016 | SUB | Coal | 136676 | 17.223 | 2353970.748 | 0.23 | 4.7 | 642377.2 | 0
2016 | SUB | Coal | 106171 | 17.676 | 1876678.596 | 0.35 | 5.5 | 583940.5 | 0
2016 | SUB | Coal | 244458 | 17.706 | 4328373.348 | 0.22 | 5.3 | 1295627.4 | 0
2016 | SUB | Coal | 45620 | 17.886 | 815959.32 | 0.26 | 4.7 | 214414 | 0
2016 | SUB | Coal | 182201 | 16.106 | 2934529.306 | 0.43 | 5.2 | 947445.2 | 0
2016 | BIT | Coal | 116738 | 23.52 | 2745677.76 | 3.39 | 7.6 | 887208.8 | 0
2016 | BIT | Coal | 102106 | 22.2 | 2266753.2 | 2.98 | 9.1 | 929164.6 | 0
2016 | SUB | Coal | 42348 | 16.84 | 713140.32 | 0.33 | 5.1 | 215974.8 | 0
2016 | SUB | Coal | 13841 | 16.82 | 232805.62 | 0.35 | 4.7 | 65052.7 | 0
2016 | SUB | Coal | 28190 | 16.75 | 472182.5 | 0.28 | 4.3 | 121217 | 0
2016 | SUB | Coal | 28174 | 16.75 | 471914.5 | 0.29 | 4.9 | 138052.6 | 0
2016 | SUB | Coal | 84366 | 16.85 | 1421567.1 | 0.33 | 4.4 | 371210.4 | 0
2016 | BIT | Coal | 26002 | 25.08 | 652130.16 | 1.44 | 10.1 | 262620.2 | 0
2016 | BIT | Coal | 38666 | 23.83 | 921410.78 | 1.45 | 11.9 | 460125.4 | 0
2016 | BIT | Coal | 11614 | 25.882 | 300593.548 | 2.71 | 7.9 | 91750.6 | 0
2016 | SUB | Coal | 15200 | 16.652 | 253110.4 | 0.23 | 5 | 76000 | 0
2016 | SUB | Coal | 45787 | 17.338 | 793855.006 | 0.23 | 4.2 | 192305.4 | 0
2016 | SUB | Coal | 45631 | 17.972 | 820080.332 | 0.26 | 4.8 | 219028.8 | 0
2016 | SUB | Coal | 60990 | 16.826 | 1026217.74 | 0.28 | 5.7 | 347643 | 0
2016 | SUB | Coal | 31853 | 17.548 | 558956.444 | 0.22 | 4.6 | 146523.8 | 0
2016 | SUB | Coal | 111190 | 16.804 | 1868436.76 | 0.32 | 4.9 | 544831 | 0
2016 | SUB | Coal | 47734 | 17.142 | 818256.228 | 0.28 | 4.8 | 229123.2 | 0
2016 | SUB | Coal | 79819 | 17.878 | 1427004.082 | 0.3 | 4.8 | 383131.2 | 0
2016 | SUB | Coal | 190387 | 16.954 | 3227821.198 | 0.35 | 5.1 | 970973.7 | 0
2016 | SUB | Coal | 317491 | 16.678 | 5295114.898 | 0.36 | 4.5 | 1428709.5 | 0
2016 | BIT | Coal | 50322 | 26.066 | 1311693.252 | 3.29 | 8.05 | 405092.1 | 0
2016 | BIT | Coal | 113934 | 24.986 | 2846754.924 | 4.34 | 9.07 | 1033381.38 | 0
2016 | BIT | Coal | 20848 | 25.07 | 522659.36 | 4.23 | 9.05 | 188674.4 | 0
2016 | BIT | Coal | 10165 | 25.132 | 255466.78 | 4.57 | 9.19 | 93416.35 | 0
2016 | BIT | Coal | 9237 | 26.342 | 243321.054 | 2.77 | 7.36 | 67984.32 | 0
2016 | BIT | Coal | 18191 | 26.18 | 476240.38 | 2.59 | 7.98 | 145164.18 | 0
2016 | LIG | Coal | 10085 | 14 | 141190 | 0.15 | 8.6 | 86731 | 1
2016 | WC | Coal | 5683 | 14 | 79562 | 0.15 | 8.6 | 48873.8 | 0
2016 | LIG | Coal | 464832 | 13.314 | 6188773.248 | 0.92 | 10.3 | 4787769.6 | 1
2016 | BIT | Coal | 76268 | 23.048 | 1757824.864 | 0.96 | 14 | 1067752 | 0
2016 | BIT | Coal | 48521 | 22.409 | 1087307.089 | 0.52 | 12.9 | 625920.9 | 0
2016 | BIT | Coal | 61107 | 22.699 | 1387067.793 | 0.44 | 7.8 | 476634.6 | 0
2016 | BIT | Coal | 48326 | 22.433 | 1084097.158 | 0.54 | 12.5 | 604075 | 0
2016 | BIT | Coal | 154351 | 20.243 | 3124527.293 | 0.44 | 16.3 | 2515921.3 | 0
2016 | SUB | Coal | 86937 | 19.606 | 1704486.822 | 1.1 | 12 | 1043244 | 0
2016 | BIT | Coal | 28793 | 23.05 | 663678.65 | 2.95 | 8.2 | 236102.6 | 0
2016 | BIT | Coal | 38346 | 22.17 | 850130.82 | 3.17 | 9.1 | 348948.6 | 0
2016 | BIT | Coal | 23333 | 21.9 | 510992.7 | 3.36 | 7.7 | 179664.1 | 0
2016 | SUB | Coal | 33077 | 17.63 | 583147.51 | 0.19 | 4.4 | 145538.8 | 0
2016 | SUB | Coal | 64754 | 16.67 | 1079449.18 | 0.31 | 6.1 | 394999.4 | 0
2016 | SUB | Coal | 81781 | 16.75 | 1369831.75 | 0.29 | 6 | 490686 | 0
2016 | SUB | Coal | 114675 | 17.99 | 2063003.25 | 0.25 | 5 | 573375 | 0
2016 | LIG | Coal | 476902 | 12.55 | 5985120.1 | 1.1 | 19.8 | 9442659.6 | 1
2016 | SUB | Coal | 48453 | 17.946 | 869537.538 | 0.26 | 4.8 | 232574.4 | 0
2016 | SUB | Coal | 98293 | 17.853 | 1754824.929 | 0.28 | 4.7 | 461977.1 | 0
2016 | SUB | Coal | 16368 | 18.066 | 295704.288 | 0.25 | 4.7 | 76929.6 | 0
2016 | SUB | Coal | 16241 | 17.616 | 286101.456 | 0.2 | 5.1 | 82829.1 | 0
2016 | BIT | Coal | 95754 | 22.7 | 2173615.8 | 3.68 | 9.5 | 909663 | 0
2016 | BIT | Coal | 49107 | 23.3 | 1144193.1 | 3.53 | 8 | 392856 | 0
2016 | SUB | Coal | 102565 | 17.74 | 1819503.1 | 0.22 | 5.2 | 533338 | 0
2016 | SUB | Coal | 95116 | 17.989 | 1711041.724 | 0.56 | 4.6 | 437533.6 | 0
2016 | SUB | Coal | 148316 | 16.718 | 2479546.888 | 0.28 | 4.9 | 726748.4 | 0
2016 | BIT | Coal | 39607 | 23.04 | 912545.28 | 2.94 | 8.3 | 328738.1 | 0
2016 | BIT | Coal | 35947 | 22.84 | 821029.48 | 2.62 | 8.3 | 298360.1 | 0
2016 | BIT | Coal | 41246 | 23.66 | 975880.36 | 2.89 | 8.1 | 334092.6 | 0
2016 | LIG | Coal | 194361 | 13.704 | 2663523.144 | 0.96 | 15 | 2915415 | 1
2016 | BIT | Coal | 25848 | 24.71 | 638704.08 | 0.88 | 10.9 | 281743.2 | 0
2016 | BIT | Coal | 13103 | 25.23 | 330588.69 | 0.85 | 7.5 | 98272.5 | 0
2016 | BIT | Coal | 354 | 25 | 8850 | 0.66 | 12.2 | 4318.8 | 0
2016 | BIT | Coal | 11811 | 25.08 | 296219.88 | 0.98 | 8.6 | 101574.6 | 0
2016 | BIT | Coal | 12804 | 25.18 | 322404.72 | 0.75 | 8.3 | 106273.2 | 0
2016 | BIT | Coal | 12984 | 24.81 | 322133.04 | 0.7 | 12.5 | 162300 | 0
2016 | BIT | Coal | 48255 | 23.903 | 1153439.265 | 0.65 | 11.3 | 545281.5 | 0
2016 | BIT | Coal | 11384 | 25.562 | 290997.808 | 0.79 | 7.6 | 86518.4 | 0
2016 | BIT | Coal | 61109 | 23.947 | 1463377.223 | 0.65 | 12.9 | 788306.1 | 0
2016 | BIT | Coal | 21527 | 25.42 | 547216.34 | 0.88 | 8.4 | 180826.8 | 0
2016 | BIT | Coal | 35560 | 24.642 | 876269.52 | 0.86 | 11.7 | 416052 | 0
2016 | BIT | Coal | 11665 | 25.462 | 297014.23 | 0.78 | 9.6 | 111984 | 0
2016 | BIT | Coal | 12302 | 24.03 | 295617.06 | 0.68 | 13.2 | 162386.4 | 0
2016 | BIT | Coal | 36376 | 22.964 | 835338.464 | 0.59 | 6.4 | 232806.4 | 0
2016 | SUB | Coal | 17724 | 17.776 | 315061.824 | 0.33 | 5.3 | 93937.2 | 0
2016 | SUB | Coal | 17875 | 18.06 | 322822.5 | 0.22 | 5 | 89375 | 0
2016 | SUB | Coal | 35444 | 17.372 | 615733.168 | 0.18 | 4.5 | 159498 | 0
2016 | SUB | Coal | 35505 | 17.309 | 614556.045 | 0.2 | 4.9 | 173974.5 | 0
2016 | SUB | Coal | 35382 | 18.075 | 639529.65 | 0.2 | 4.5 | 159219 | 0
2016 | SUB | Coal | 35374 | 17.434 | 616710.316 | 0.18 | 4.4 | 155645.6 | 0
2016 | SUB | Coal | 35396 | 18.161 | 642826.756 | 0.28 | 4.4 | 155742.4 | 0
2016 | SUB | Coal | 53037 | 17.661 | 936686.457 | 0.23 | 5.1 | 270488.7 | 0
2016 | BIT | Coal | 14689 | 26.105 | 383456.345 | 0.87 | 8.4 | 123387.6 | 0
2016 | BIT | Coal | 145156 | 18.6 | 2699901.6 | 0.8 | 15.1 | 2191855.6 | 0
2016 | LIG | Coal | 368826 | 12.794 | 4718759.844 | 0.77 | 15.29 | 5639349.54 | 1
2016 | SUB | Coal | 55601 | 16.776 | 932762.376 | 0.3 | 6.2 | 344726.2 | 0
2016 | SUB | Coal | 13936 | 17.954 | 250206.944 | 0.28 | 4.3 | 59924.8 | 0
2016 | SUB | Coal | 55796 | 17.532 | 978215.472 | 0.2 | 4.4 | 245502.4 | 0
2016 | SUB | Coal | 83491 | 16.674 | 1392128.934 | 0.3 | 6.2 | 517644.2 | 0
2016 | SUB | Coal | 138715 | 17.878 | 2479946.77 | 0.26 | 5 | 693575 | 0
2016 | BIT | Coal | 23569 | 23.786 | 560612.234 | 0.67 | 10.9 | 256902.1 | 0
2016 | BIT | Coal | 11882 | 24.656 | 292962.592 | 0.89 | 11.1 | 131890.2 | 0
2016 | BIT | Coal | 24554 | 25.878 | 635408.412 | 0.8 | 7.6 | 186610.4 | 0
2016 | BIT | Coal | 25499 | 24.578 | 626714.422 | 0.68 | 9.9 | 252440.1 | 0
2016 | BIT | Coal | 57154 | 26.118 | 1492748.172 | 2.73 | 8.2 | 468662.8 | 0
2016 | BIT | Coal | 69694 | 24.09 | 1678928.46 | 0.77 | 12.2 | 850266.8 | 0
2016 | BIT | Coal | 72876 | 23.868 | 1739404.368 | 0.67 | 13 | 947388 | 0
2016 | BIT | Coal | 71708 | 26.07 | 1869427.56 | 2.7 | 7.9 | 566493.2 | 0
2016 | BIT | Coal | 44238 | 24.096 | 1065958.848 | 0.71 | 12.2 | 539703.6 | 0
2016 | SUB | Coal | 205798 | 19.242 | 3959965.116 | 0.48 | 9.8 | 2016820.4 | 0
2016 | SUB | Coal | 187836 | 18.068 | 3393820.848 | 0.55 | 11.4 | 2141330.4 | 0
2016 | SUB | Coal | 386169 | 18.068 | 6977301.492 | 0.55 | 11.4 | 4402326.6 | 0
2016 | BIT | Coal | 39487 | 23.802 | 939869.574 | 0.69 | 12.5 | 493587.5 | 0
2016 | BIT | Coal | 28289 | 23.934 | 677068.926 | 0.86 | 11.9 | 336639.1 | 0
2016 | BIT | Coal | 15174 | 23.22 | 352340.28 | 0.53 | 11 | 166914 | 0
2016 | BIT | Coal | 96547 | 21.06 | 2033279.82 | 0.43 | 13.5 | 1303384.5 | 0
2016 | BIT | Coal | 35757 | 23.992 | 857881.944 | 0.69 | 12 | 429084 | 0
2016 | BIT | Coal | 14436 | 24.216 | 349582.176 | 3.46 | 10.72 | 154753.92 | 0
2016 | BIT | Coal | 14436 | 24.216 | 349582.176 | 3.46 | 10.72 | 154753.92 | 0
2016 | BIT | Coal | 4861 | 25.434 | 123634.674 | 2.62 | 7.55 | 36700.55 | 0
2016 | BIT | Coal | 296773 | 25.026 | 7427041.098 | 3.47 | 9.55 | 2834182.15 | 0
2016 | BIT | Coal | 29295 | 26.216 | 767997.72 | 2.81 | 7.65 | 224106.75 | 0
2016 | BIT | Coal | 26502 | 25.154 | 666631.308 | 4.39 | 9.45 | 250443.9 | 0
2016 | BIT | Coal | 21377 | 25.05 | 535493.85 | 3.31 | 9.44 | 201798.88 | 0
2016 | BIT | Coal | 17978 | 25.086 | 450996.108 | 3.3 | 9.47 | 170251.66 | 0
2016 | BIT | Coal | 11131 | 26.2 | 291632.2 | 2.8 | 7.97 | 88714.07 | 0
2016 | SUB | Coal | 14623 | 17.994 | 263126.262 | 0.21 | 5 | 73115 | 0
2016 | SUB | Coal | 42427 | 17.559 | 744975.693 | 0.2 | 4.4 | 186678.8 | 0
2016 | SUB | Coal | 14611 | 17.964 | 262472.004 | 0.24 | 5.1 | 74516.1 | 0
2016 | LIG | Coal | 259387 | 13.89 | 3602885.43 | 0.82 | 9 | 2334483 | 1
2016 | SUB | Coal | 134301 | 17.67 | 2373098.67 | 0.19 | 4.3 | 577494.3 | 0
2016 | SUB | Coal | 250768 | 18.36 | 4604100.48 | 1.01 | 15.5 | 3886904 | 0
2016 | SUB | Coal | 15142 | 17.81 | 269679.02 | 0.2 | 4.9 | 74195.8 | 0
2016 | SUB | Coal | 44558 | 17.87 | 796251.46 | 0.29 | 5.3 | 236157.4 | 0
2016 | SUB | Coal | 120036 | 17.66 | 2119835.76 | 0.18 | 4.4 | 528158.4 | 0
2016 | BIT | Coal | 48724 | 23.09 | 1125037.16 | 0.44 | 6.8 | 331323.2 | 0
2016 | BIT | Coal | 43411 | 26.17 | 1136065.87 | 2.68 | 7.9 | 342946.9 | 0
2016 | BIT | Coal | 51741 | 26.32 | 1361823.12 | 2.69 | 7.5 | 388057.5 | 0
2016 | BIT | Coal | 1867 | 25.51 | 47627.17 | 2.59 | 8.3 | 15496.1 | 0
2016 | BIT | Coal | 63450 | 22.47 | 1425721.5 | 0.96 | 13.2 | 837540 | 0
2016 | BIT | Coal | 9156 | 23.487 | 215046.972 | 2.69 | 8.2 | 75079.2 | 0
2016 | BIT | Coal | 11575 | 22.436 | 259696.7 | 3 | 8.4 | 97230 | 0
2016 | BIT | Coal | 15208 | 23.437 | 356429.896 | 2.73 | 8.2 | 124705.6 | 0
2016 | BIT | Coal | 5464 | 22.952 | 125409.728 | 2.99 | 8.2 | 44804.8 | 0
2016 | BIT | Coal | 1844 | 22.64 | 41748.16 | 3.16 | 7.9 | 14567.6 | 0
2016 | BIT | Coal | 1960 | 23.162 | 45397.52 | 2.41 | 8.3 | 16268 | 0
2016 | BIT | Coal | 9085 | 22.38 | 203322.3 | 3.32 | 7.7 | 69954.5 | 0
2016 | BIT | Coal | 52222 | 22.432 | 1171443.904 | 3.04 | 8.7 | 454331.4 | 0
2016 | BIT | Coal | 46312 | 22.864 | 1058877.568 | 2.93 | 8.2 | 379758.4 | 0
2016 | BIT | Coal | 35513 | 23.49 | 834200.37 | 2.43 | 8.9 | 316065.7 | 0
2016 | BIT | Coal | 93826 | 22.388 | 2100576.488 | 3.11 | 9 | 844434 | 0
2016 | SUB | Coal | 232722 | 17.512 | 4075427.664 | 0.2 | 4.5 | 1047249 | 0
2016 | SUB | Coal | 47395 | 17.618 | 835005.11 | 0.23 | 5.3 | 251193.5 | 0
2016 | BIT | Coal | 152695 | 24.93 | 3806686.35 | 3.14 | 6.7 | 1023056.5 | 0
2016 | SUB | Coal | 191885 | 17.958 | 3445870.83 | 0.26 | 4.9 | 940236.5 | 0
2016 | SUB | Coal | 79235 | 17.892 | 1417672.62 | 0.3 | 5 | 396175 | 0
2016 | SUB | Coal | 117370 | 18.952 | 2224396.24 | 0.32 | 4.1 | 481217 | 0
2016 | SUB | Coal | 72935 | 18.913 | 1379419.655 | 0.3 | 4.3 | 313620.5 | 0
2016 | SUB | Coal | 192626 | 18.9 | 3640631.4 | 0.33 | 4.2 | 809029.2 | 0
2016 | SUB | Coal | 287737 | 18.804 | 5410606.548 | 0.35 | 4.8 | 1381137.6 | 0
2016 | BIT | Coal | 29921 | 25.804 | 772081.484 | 2.76 | 7.8 | 233383.8 | 0
2016 | BIT | Coal | 5376 | 23.074 | 124045.824 | 2.8 | 16.3 | 87628.8 | 0
2016 | WC | Coal | 5191 | 15.7 | 81498.7 | 1.1 | 28.2 | 146386.2 | 0
2016 | BIT | Coal | 10108 | 25.63 | 259068.04 | 2.82 | 8.4 | 84907.2 | 0
2016 | BIT | Coal | 302132 | 26.168 | 7906190.176 | 3.02 | 8.2 | 2477482.4 | 0
2016 | BIT | Coal | 8182 | 23.27 | 190395.14 | 2.5 | 15.8 | 129275.6 | 0
2016 | BIT | Coal | 15237 | 25.954 | 395461.098 | 2.84 | 8.4 | 127990.8 | 0
2016 | BIT | Coal | 16412 | 21.832 | 358306.784 | 2.4 | 19.7 | 323316.4 | 0
2016 | WC | Coal | 1411 | 15.802 | 22296.622 | 3.51 | 43.4 | 61237.4 | 0
2016 | BIT | Coal | 2137 | 25.16 | 53766.92 | 2.39 | 14.7 | 31413.9 | 0
2016 | BIT | Coal | 17931 | 23.696 | 424892.976 | 3.39 | 18.8 | 337102.8 | 0
2016 | BIT | Coal | 6311 | 19.292 | 121751.812 | 2.59 | 25.5 | 160930.5 | 0
2016 | BIT | Coal | 7003 | 24.022 | 168226.066 | 2.82 | 17.1 | 119751.3 | 0
2016 | BIT | Coal | 8659 | 23.47 | 203226.73 | 2.63 | 18.3 | 158459.7 | 0
2016 | BIT | Coal | 10831 | 21.918 | 237393.858 | 2.82 | 23.4 | 253445.4 | 0
2016 | BIT | Coal | 2731 | 24.826 | 67799.806 | 3.6 | 14.9 | 40691.9 | 0
2016 | WC | Coal | 4367 | 18.544 | 80981.648 | 2.08 | 22.9 | 100004.3 | 0
2016 | BIT | Coal | 89540 | 25.91 | 2319981.4 | 2.88 | 7.9 | 707366 | 0
2016 | BIT | Coal | 211753 | 26.22 | 5552163.66 | 3.11 | 8 | 1694024 | 0
2016 | BIT | Coal | 1742 | 23.102 | 40243.684 | 2.99 | 8.4 | 14632.8 | 0
2016 | BIT | Coal | 30633 | 22.944 | 702843.552 | 2.96 | 8.4 | 257317.2 | 0
2016 | SUB | Coal | 16192 | 17.736 | 287181.312 | 0.24 | 5.2 | 84198.4 | 0
2016 | SUB | Coal | 82420 | 17.776 | 1465097.92 | 0.33 | 5.13 | 422814.6 | 0
2016 | SUB | Coal | 261676 | 17.394 | 4551592.344 | 0.2 | 4.48 | 1172308.48 | 0
2016 | BIT | Coal | 8127 | 26.3 | 213740.1 | 2.19 | 7 | 56889 | 0
2016 | BIT | Coal | 7950 | 25.74 | 204633 | 0.62 | 8.9 | 70755 | 0
2016 | BIT | Coal | 8178 | 25.74 | 210501.72 | 0.62 | 8.9 | 72784.2 | 0
2016 | BIT | Coal | 23450 | 24.88 | 583436 | 0.77 | 9.7 | 227465 | 0
2016 | WC | Coal | 8441 | 16.29 | 137503.89 | 2.53 | 34.2 | 288682.2 | 0
2016 | WC | Coal | 6742 | 9.8 | 66071.6 | 2.34 | 52.2 | 351932.4 | 0
2016 | WC | Coal | 6642 | 8.91 | 59180.22 | 2.23 | 52.9 | 351361.8 | 0
2016 | WC | Coal | 3512 | 16.29 | 57210.48 | 2.53 | 34.2 | 120110.4 | 0
2016 | WC | Coal | 3331 | 16.95 | 56460.45 | 1.53 | 25.9 | 86272.9 | 0
2016 | WC | Coal | 15628 | 15.61 | 243953.08 | 2.74 | 21.6 | 337564.8 | 0
2016 | WC | Coal | 494 | 17.38 | 8585.72 | 4.12 | 27.7 | 13683.8 | 0
2016 | SUB | Coal | 13095 | 17.3 | 226543.5 | 0.27 | 5.4 | 70713 | 0
2016 | BIT | Coal | 12880 | 22.824 | 293973.12 | 2.53 | 9.9 | 127512 | 0
2016 | SUB | Coal | 10156 | 17.3 | 175698.8 | 0.27 | 5.4 | 54842.4 | 0
2016 | BIT | Coal | 4472 | 24.8 | 110905.6 | 0.74 | 7.9 | 35328.8 | 0
2016 | BIT | Coal | 23039 | 25.94 | 597631.66 | 2.54 | 7.7 | 177400.3 | 0
2016 | BIT | Coal | 10108 | 28.02 | 283226.16 | 0.71 | 5.4 | 54583.2 | 0
2016 | BIT | Coal | 31387 | 20.12 | 631506.44 | 1.38 | 27.8 | 872558.6 | 0
2016 | SUB | Coal | 55921 | 16.85 | 942268.85 | 0.33 | 4.8 | 268420.8 | 0
2016 | BIT | Coal | 8018 | 19.39 | 155469.02 | 1.47 | 29.1 | 233323.8 | 0
2016 | BIT | Coal | 2479 | 15.61 | 38697.19 | 1.3 | 40.9 | 101391.1 | 0
2016 | SUB | Coal | 59856 | 19.482 | 1166114.592 | 0.33 | 4 | 239424 | 0
2016 | BIT | Coal | 3483 | 22.47 | 78263.01 | 1.8 | 19.2 | 66873.6 | 0
2016 | BIT | Coal | 9349 | 22.42 | 209604.58 | 1.5 | 21.7 | 202873.3 | 0
2016 | BIT | Coal | 9808 | 22.13 | 217051.04 | 1.19 | 22.8 | 223622.4 | 0
2016 | BIT | Coal | 11408 | 22.92 | 261471.36 | 1.75 | 20.2 | 230441.6 | 0
2016 | BIT | Coal | 54714 | 22.912 | 1253607.168 | 0.53 | 11.2 | 612796.8 | 0
2016 | BIT | Coal | 20257 | 21.8 | 441602.6 | 3.4 | 7.5 | 151927.5 | 0
2016 | SUB | Coal | 113167 | 17.5 | 1980422.5 | 0.18 | 4.4 | 497934.8 | 0
2016 | BIT | Coal | 7397 | 21.1 | 156076.7 | 3.7 | 8.5 | 62874.5 | 0
2016 | BIT | Coal | 12840 | 21.1 | 270924 | 3.7 | 8.5 | 109140 | 0
2016 | BIT | Coal | 73132 | 21.1 | 1543085.2 | 3.7 | 8.5 | 621622 | 0
2016 | SUB | Coal | 32370 | 17.7 | 572949 | 0.25 | 4.2 | 135954 | 0
2016 | SUB | Coal | 16392 | 17.7 | 290138.4 | 0.25 | 4.2 | 68846.4 | 0
2016 | BIT | Coal | 4500 | 22.22 | 99990 | 2.21 | 19.8 | 89100 | 0
2016 | BIT | Coal | 9013 | 22.04 | 198646.52 | 1.66 | 21.6 | 194680.8 | 0
2016 | BIT | Coal | 3895 | 19.64 | 76497.8 | 1.62 | 28.3 | 110228.5 | 0
2016 | BIT | Coal | 903 | 26.4 | 23839.2 | 0.84 | 13 | 11739 | 0
2016 | BIT | Coal | 1439 | 25.24 | 36320.36 | 0.79 | 8.3 | 11943.7 | 0
2016 | BIT | Coal | 14265 | 26.21 | 373885.65 | 0.86 | 7.6 | 108414 | 0
2016 | BIT | Coal | 27027 | 26.33 | 711620.91 | 0.91 | 8.4 | 227026.8 | 0
2016 | BIT | Coal | 23227 | 26.47 | 614818.69 | 0.95 | 8.3 | 192784.1 | 0
2016 | BIT | Coal | 16174 | 26.28 | 425052.72 | 0.78 | 7 | 113218 | 0
2016 | BIT | Coal | 14776 | 26.05 | 384914.8 | 0.69 | 8.4 | 124118.4 | 0
2016 | BIT | Coal | 9048 | 25.59 | 231538.32 | 0.97 | 6.9 | 62431.2 | 0
2016 | BIT | Coal | 17987 | 20.61 | 370712.07 | 0.43 | 5.5 | 98928.5 | 0
2016 | BIT | Coal | 25891 | 26 | 673166 | 2 | 12 | 310692 | 0
2016 | BIT | Coal | 4029 | 22.72 | 91538.88 | 3.09 | 8.6 | 34649.4 | 0
2016 | BIT | Coal | 12925 | 25.18 | 325451.5 | 1.13 | 10.3 | 133127.5 | 0
2016 | BIT | Coal | 24124 | 25.45 | 613955.8 | 0.51 | 6.4 | 154393.6 | 0
2016 | BIT | Coal | 8435 | 26.4 | 222684 | 0.76 | 8.8 | 74228 | 0
2016 | BIT | Coal | 22278 | 25.68 | 572099.04 | 0.91 | 7.4 | 164857.2 | 0
2016 | BIT | Coal | 11258 | 25.58 | 287979.64 | 0.91 | 9 | 101322 | 0
2016 | BIT | Coal | 3344 | 24.678 | 82523.232 | 1.1 | 11 | 36784 | 0
2016 | BIT | Coal | 3307 | 24.562 | 81226.534 | 1.3 | 9.2 | 30424.4 | 0
2016 | BIT | Coal | 3341 | 25.022 | 83598.502 | 1 | 11 | 36751 | 0
2016 | BIT | Coal | 5194 | 24 | 124656 | 0.71 | 8.4 | 43629.6 | 0
2016 | BIT | Coal | 11835 | 24.74 | 292797.9 | 0.88 | 10.6 | 125451 | 0
2016 | BIT | Coal | 1401 | 26.47 | 37084.47 | 1.4 | 10.6 | 14850.6 | 0
2016 | BIT | Coal | 3372 | 25.61 | 86356.92 | 2.1 | 10.1 | 34057.2 | 0
2016 | BIT | Coal | 3732 | 22.49 | 83932.68 | 1.7 | 13.2 | 49262.4 | 0
2016 | LIG | Coal | 326676 | 10.58 | 3456232.08 | 0.53 | 14 | 4573464 | 1
2016 | BIT | Coal | 476506 | 16.36 | 7795638.16 | 3.81 | 26.7 | 12722710.2 | 0
2016 | BIT | Coal | 109348 | 25.92 | 2834300.16 | 2.77 | 7.9 | 863849.2 | 0
2016 | SUB | Coal | 107165 | 17.63 | 1889318.95 | 0.19 | 4.4 | 471526 | 0
2016 | SUB | Coal | 177293 | 17.49 | 3100854.57 | 0.19 | 4.5 | 797818.5 | 0
2016 | BIT | Coal | 48769 | 21.05 | 1026587.45 | 0.42 | 8.7 | 424290.3 | 0
2016 | SUB | Coal | 60004 | 17.678 | 1060750.712 | 0.28 | 5.2 | 312020.8 | 0
2016 | SUB | Coal | 46350 | 16.14 | 748089 | 0.49 | 6.4 | 296640 | 0
2016 | SUB | Coal | 82749 | 17.72 | 1466312.28 | 0.23 | 5.1 | 422019.9 | 0
2016 | SUB | Coal | 114667 | 17.79 | 2039925.93 | 0.29 | 5.2 | 596268.4 | 0
2016 | SUB | Coal | 49232 | 17.858 | 879185.056 | 0.29 | 5.3 | 260929.6 | 0
2016 | SUB | Coal | 97586 | 18.01 | 1757523.86 | 0.23 | 4.65 | 453774.9 | 0
2016 | SUB | Coal | 16682 | 17.442 | 290967.444 | 0.25 | 6.44 | 107432.08 | 0
2016 | SUB | Coal | 190818 | 16.088 | 3069879.984 | 0.38 | 5.4 | 1030417.2 | 0
2016 | SUB | Coal | 221581 | 17.51 | 3879883.31 | 0.2 | 4.6 | 1019272.6 | 0
2016 | SUB | Coal | 33952 | 17.77 | 603327.04 | 0.23 | 5 | 169760 | 0
2016 | BIT | Coal | 179730 | 22.12 | 3975627.6 | 2.74 | 19.6 | 3522708 | 0
2016 | LIG | Coal | 15172 | 14.4 | 218476.8 | 0.62 | 7.9 | 119858.8 | 1
2016 | BIT | Coal | 974 | 16.316 | 15891.784 | 0.45 | 40 | 38960 | 0
2016 | BIT | Coal | 255145 | 15.874 | 4050171.73 | 0.7 | 38.3 | 9772053.5 | 0
2016 | BIT | Coal | 104884 | 24.162 | 2534207.208 | 1.23 | 13.9 | 1457887.6 | 0
2016 | BIT | Coal | 97172 | 24.296 | 2360890.912 | 1.29 | 13 | 1263236 | 0
2016 | BIT | Coal | 36216 | 21.598 | 782193.168 | 0.47 | 6.3 | 228160.8 | 0
2016 | BIT | Coal | 63067 | 23.424 | 1477281.408 | 1.37 | 6.2 | 391015.4 | 0
2016 | BIT | Coal | 31657 | 23.92 | 757235.44 | 2.69 | 7.7 | 243758.9 | 0
2016 | LIG | Coal | 123526 | 13.528 | 1671059.728 | 0.47 | 15.3 | 1889947.8 | 1
2016 | LIG | Coal | 70436 | 13.893 | 978567.348 | 0.67 | 15.3 | 1077670.8 | 1
2016 | BIT | Coal | 44755 | 23.04 | 1031155.2 | 2.36 | 8.2 | 366991 | 0
2016 | BIT | Coal | 33380 | 23.604 | 787901.52 | 2.61 | 9.8 | 327124 | 0
2016 | SUB | Coal | 101039 | 16.437 | 1660778.043 | 0.32 | 5.2 | 525402.8 | 0
2016 | SUB | Coal | 56517 | 18.4 | 1039912.8 | 1.03 | 15.7 | 887316.9 | 0
2016 | SUB | Coal | 9925 | 17.36 | 172298 | 0.79 | 21 | 208425 | 0
2016 | SUB | Coal | 30198 | 17.7 | 534504.6 | 0.26 | 5.9 | 178168.2 | 0
2016 | SUB | Coal | 30036 | 17.91 | 537944.76 | 0.36 | 4.8 | 144172.8 | 0
2016 | SUB | Coal | 15044 | 17.54 | 263871.76 | 0.23 | 5.7 | 85750.8 | 0
2016 | SUB | Coal | 242083 | 18.36 | 4444643.88 | 1.04 | 16.5 | 3994369.5 | 0
2016 | SUB | Coal | 269824 | 17.348 | 4680906.752 | 0.19 | 4.61 | 1243888.64 | 0
2016 | BIT | Coal | 75318 | 25.57 | 1925881.26 | 2.55 | 8 | 602544 | 0
2016 | BIT | Coal | 117 | 23.61 | 2762.37 | 1.15 | 13.1 | 1532.7 | 0
2016 | BIT | Coal | 178732 | 24.04 | 4296717.28 | 2.67 | 8 | 1429856 | 0
2016 | BIT | Coal | 70152 | 25.13 | 1762919.76 | 3.19 | 7 | 491064 | 0
2016 | BIT | Coal | 142853 | 24.75 | 3535611.75 | 3.11 | 8.1 | 1157109.3 | 0
2016 | BIT | Coal | 61677 | 23.42 | 1444475.34 | 2.41 | 8.1 | 499583.7 | 0
2016 | BIT | Coal | 38288 | 22.676 | 868218.688 | 0.47 | 9.3 | 356078.4 | 0
2016 | BIT | Coal | 24544 | 22.77 | 558866.88 | 0.43 | 9.3 | 228259.2 | 0
2016 | SUB | Coal | 53634 | 18.456 | 989869.104 | 1.04 | 15.5 | 831327 | 0
2016 | SUB | Coal | 31703 | 16.61 | 526586.83 | 0.34 | 5.5 | 174366.5 | 0
2016 | BIT | Coal | 26908 | 22.276 | 599402.608 | 0.76 | 9 | 242172 | 0
2016 | BIT | Coal | 191993 | 21.488 | 4125545.584 | 0.56 | 13.3 | 2553506.9 | 0
2016 | SUB | Coal | 16306 | 18 | 293508 | 0.37 | 4.9 | 79899.4 | 0
2016 | LIG | Coal | 328670 | 13.47 | 4427184.9 | 1.02 | 17 | 5587390 | 1
2016 | SUB | Coal | 49219 | 16.67 | 820480.73 | 0.37 | 5 | 246095 | 0
2016 | SUB | Coal | 32819 | 16.77 | 550374.63 | 0.37 | 6.4 | 210041.6 | 0
2016 | SUB | Coal | 16626 | 17.3 | 287629.8 | 0.2 | 5.2 | 86455.2 | 0
2016 | SUB | Coal | 80728 | 16.5 | 1332012 | 0.36 | 5.3 | 427858.4 | 0
2016 | SUB | Coal | 33046 | 17.65 | 583261.9 | 0.23 | 6 | 198276 | 0
2016 | BIT | Coal | 80973 | 22.37 | 1811366.01 | 0.48 | 9.6 | 777340.8 | 0
2016 | SUB | Coal | 70538 | 17.79 | 1254871.02 | 0.32 | 5.1 | 359743.8 | 0
2016 | SUB | Coal | 42901 | 17.33 | 743474.33 | 0.25 | 4.4 | 188764.4 | 0
2016 | SUB | Coal | 113900 | 17.28 | 1968192 | 0.23 | 4.2 | 478380 | 0
2016 | SUB | Coal | 56195 | 17.9 | 1005890.5 | 0.24 | 5.2 | 292214 | 0
2016 | SUB | Coal | 56215 | 17.2 | 966898 | 0.21 | 4.3 | 241724.5 | 0
2016 | SUB | Coal | 28237 | 17.21 | 485958.77 | 0.22 | 4.3 | 121419.1 | 0
2016 | SUB | Coal | 42282 | 17.17 | 725981.94 | 0.22 | 4.1 | 173356.2 | 0
2016 | SUB | Coal | 56672 | 17.7 | 1003094.4 | 0.26 | 5.7 | 323030.4 | 0
2016 | SUB | Coal | 56112 | 17.23 | 966809.76 | 0.23 | 4.3 | 241281.6 | 0
2016 | BIT | Coal | 37122 | 22.49 | 834873.78 | 0.49 | 9.5 | 352659 | 0
2016 | SUB | Coal | 56552 | 17.628 | 996898.656 | 0.2 | 4.4 | 248828.8 | 0
2016 | BIT | Coal | 13575 | 22.79 | 309374.25 | 0.48 | 9.1 | 123532.5 | 0
2016 | BIT | Coal | 67885 | 22.51 | 1528091.35 | 0.49 | 9.6 | 651696 | 0
2016 | BIT | Coal | 24031 | 20.43 | 490953.33 | 1.1 | 23.3 | 559922.3 | 0
2016 | BIT | Coal | 37297 | 24.09 | 898484.73 | 3.1 | 7.3 | 272268.1 | 0
2016 | BIT | Coal | 12817 | 24.09 | 308761.53 | 2.67 | 6.8 | 87155.6 | 0
2016 | BIT | Coal | 24502 | 25.87 | 633866.74 | 3.11 | 8.5 | 208267 | 0
2016 | BIT | Coal | 14801 | 25.98 | 384529.98 | 2.65 | 7.6 | 112487.6 | 0
2016 | BIT | Coal | 15296 | 26.156 | 400082.176 | 3.29 | 7.1 | 108601.6 | 0
2016 | BIT | Coal | 212675 | 26 | 5529550 | 2.68 | 7.8 | 1658865 | 0
2016 | BIT | Coal | 57987 | 23.35 | 1353996.45 | 1.33 | 5.8 | 336324.6 | 0
2016 | BIT | Coal | 20030 | 22.182 | 444305.46 | 0.46 | 7.1 | 142213 | 0
2016 | BIT | Coal | 57120 | 23.154 | 1322556.48 | 0.45 | 6.9 | 394128 | 0
2016 | BIT | Coal | 149034 | 23.911 | 3563551.974 | 1.22 | 8.5 | 1266789 | 0
2016 | BIT | Coal | 51294 | 25.872 | 1327078.368 | 2.7 | 7.7 | 394963.8 | 0
2016 | BIT | Coal | 77451 | 23.36 | 1809255.36 | 2.74 | 6.8 | 526666.8 | 0
2016 | BIT | Coal | 38817 | 23.605 | 916275.285 | 2.64 | 8.2 | 318299.4 | 0
2016 | BIT | Coal | 24675 | 25.113 | 619663.275 | 3.05 | 6.5 | 160387.5 | 0
2016 | BIT | Coal | 39001 | 22.712 | 885790.712 | 0.53 | 10.1 | 393910.1 | 0
2016 | BIT | Coal | 38572 | 23.61 | 910684.92 | 1.7 | 6.4 | 246860.8 | 0
2016 | BIT | Coal | 34712 | 24.44 | 848361.28 | 0.73 | 5.7 | 197858.4 | 0
2016 | BIT | Coal | 253930 | 25.806 | 6552917.58 | 2.73 | 7.7 | 1955261 | 0
2016 | BIT | Coal | 55753 | 23.918 | 1333500.254 | 2.65 | 7.4 | 412572.2 | 0
2016 | BIT | Coal | 67233 | 23.87 | 1604851.71 | 2.69 | 7.7 | 517694.1 | 0
2016 | BIT | Coal | 234537 | 23.816 | 5585733.192 | 2.67 | 7.7 | 1805934.9 | 0
2016 | BIT | Coal | 44393 | 23.384 | 1038085.912 | 1.33 | 5.9 | 261918.7 | 0
2016 | SUB | Coal | 132217 | 17.6 | 2327019.2 | 0.19 | 4.4 | 581754.8 | 0
2016 | SUB | Coal | 42078 | 17.54 | 738048.12 | 0.21 | 4.5 | 189351 | 0
2016 | SUB | Coal | 196272 | 17.54 | 3442610.88 | 0.19 | 4.2 | 824342.4 | 0
2016 | SUB | Coal | 219624 | 17.539 | 3851985.336 | 0.19 | 4.5 | 988308 | 0
2016 | SUB | Coal | 15915 | 17.766 | 282745.89 | 0.24 | 5.3 | 84349.5 | 0
2016 | SUB | Coal | 300355 | 17.28 | 5190134.4 | 0.19 | 4.5 | 1351597.5 | 0
2016 | SUB | Coal | 131592 | 17.23 | 2267330.16 | 0.19 | 4.4 | 579004.8 | 0
2016 | SUB | Coal | 197617 | 17.23 | 3404940.91 | 0.19 | 4.5 | 889276.5 | 0
2016 | SUB | Coal | 79870 | 17.24 | 1376958.8 | 0.25 | 5.6 | 447272 | 0
2016 | SUB | Coal | 63792 | 17.24 | 1099774.08 | 0.31 | 5.1 | 325339.2 | 0
2016 | SUB | Coal | 437706 | 17.53 | 7672986.18 | 0.19 | 4.5 | 1969677 | 0
2016 | SUB | Coal | 182832 | 17.27 | 3157508.64 | 0.22 | 4.2 | 767894.4 | 0
2016 | SUB | Coal | 138391 | 17.97 | 2486886.27 | 0.24 | 4.9 | 678115.9 | 0
2016 | SUB | Coal | 8587 | 17.62 | 151302.94 | 0.22 | 4.5 | 38641.5 | 0
2016 | SUB | Coal | 58132 | 18 | 1046376 | 0.24 | 4.9 | 284846.8 | 0
2016 | SUB | Coal | 31769 | 17.6 | 559134.4 | 0.21 | 4.5 | 142960.5 | 0
2016 | SUB | Coal | 12919 | 17.3 | 223498.7 | 0.24 | 4.4 | 56843.6 | 0
2016 | BIT | Coal | 109270 | 21.212 | 2317835.24 | 3.44 | 9 | 983430 | 0
2016 | BIT | Coal | 9956 | 24.31 | 242030.36 | 3.96 | 11.3 | 112502.8 | 0
2016 | BIT | Coal | 2428 | 22.91 | 55625.48 | 2.69 | 9.3 | 22580.4 | 0
2016 | BIT | Coal | 5631 | 23.14 | 130301.34 | 2.79 | 10.6 | 59688.6 | 0
2016 | BIT | Coal | 29 | 22.95 | 665.55 | 2.71 | 8.9 | 258.1 | 0
2016 | BIT | Coal | 1345 | 17.28 | 23241.6 | 2.77 | 16.7 | 22461.5 | 0
2016 | BIT | Coal | 19981 | 21.69 | 433387.89 | 3.43 | 10.9 | 217792.9 | 0
2016 | BIT | Coal | 7477 | 16 | 119632 | 2.4 | 20.2 | 151035.4 | 0
2016 | BIT | Coal | 9392 | 19.91 | 186994.72 | 2.84 | 12.3 | 115521.6 | 0
2016 | BIT | Coal | 12497 | 15.85 | 198077.45 | 2.06 | 22.1 | 276183.7 | 0
2016 | BIT | Coal | 56511 | 22.388 | 1265168.268 | 2.96 | 8.3 | 469041.3 | 0
2016 | BIT | Coal | 79971 | 23.08 | 1845730.68 | 3.01 | 8.3 | 663759.3 | 0
2016 | BIT | Coal | 32378 | 22.902 | 741520.956 | 3.1 | 8 | 259024 | 0
2016 | BIT | Coal | 156212 | 22.43 | 3503835.16 | 3.09 | 8.2 | 1280938.4 | 0
2016 | BIT | Coal | 9974 | 22.64 | 225811.36 | 3.08 | 9.2 | 91760.8 | 0
2016 | BIT | Coal | 55974 | 22.42 | 1254937.08 | 2.83 | 8.6 | 481376.4 | 0
2016 | BIT | Coal | 50174 | 23.47 | 1177583.78 | 1.43 | 6.1 | 306061.4 | 0
2016 | BIT | Coal | 76349 | 23.67 | 1807180.83 | 3.29 | 7.7 | 587887.3 | 0
2016 | BIT | Coal | 66750 | 23.504 | 1568892 | 3.33 | 7.2 | 480600 | 0
2016 | SUB | Coal | 72908 | 18.008 | 1312927.264 | 0.24 | 4.7 | 342667.6 | 0
2016 | SUB | Coal | 15109 | 17.37 | 262443.33 | 0.21 | 4.4 | 66479.6 | 0
2016 | BIT | Coal | 29109 | 25.782 | 750488.238 | 2.75 | 7.8 | 227050.2 | 0
2016 | BIT | Coal | 59025 | 23.352 | 1378351.8 | 3.03 | 7.5 | 442687.5 | 0
2016 | BIT | Coal | 174336 | 22.234 | 3876186.624 | 3.12 | 9.2 | 1603891.2 | 0
2016 | BIT | Coal | 127969 | 22.162 | 2836048.978 | 3.14 | 9.5 | 1215705.5 | 0
2016 | BIT | Coal | 5680 | 23.353 | 132645.04 | 3.41 | 7.8 | 44304 | 0
2016 | SUB | Coal | 89270 | 17.61 | 1572044.7 | 0.23 | 4.8 | 428496 | 0
2016 | SUB | Coal | 58308 | 17.59 | 1025637.72 | 0.19 | 4.4 | 256555.2 | 0
2016 | SUB | Coal | 16181 | 17.742 | 287083.302 | 0.28 | 4.9 | 79286.9 | 0
2016 | SUB | Coal | 65212 | 17.644 | 1150600.528 | 0.35 | 5.3 | 345623.6 | 0
2016 | SUB | Coal | 49415 | 17.702 | 874744.33 | 0.26 | 5.7 | 281665.5 | 0
2016 | SUB | Coal | 65126 | 17.658 | 1149994.908 | 0.3 | 5 | 325630 | 0
2016 | SUB | Coal | 48915 | 17.648 | 863251.92 | 0.21 | 4.5 | 220117.5 | 0
2016 | SUB | Coal | 32854 | 17.432 | 572710.928 | 0.18 | 4.3 | 141272.2 | 0
2016 | SUB | Coal | 32650 | 16.887 | 551360.55 | 0.33 | 6.1 | 199165 | 0
2016 | SUB | Coal | 32637 | 17.891 | 583908.567 | 0.27 | 5.2 | 169712.4 | 0
2016 | SUB | Coal | 32527 | 17.261 | 561448.547 | 0.22 | 4.2 | 136613.4 | 0
2016 | SUB | Coal | 81471 | 17.51 | 1426557.21 | 0.19 | 4.5 | 366619.5 | 0
2016 | SUB | Coal | 32640 | 17.708 | 577989.12 | 0.22 | 5.2 | 169728 | 0
2016 | SUB | Coal | 35136 | 17.879 | 628196.544 | 0.34 | 4.9 | 172166.4 | 0
2016 | SUB | Coal | 17751 | 17.75 | 315080.25 | 0.19 | 4.3 | 76329.3 | 0
2016 | SUB | Coal | 17774 | 17.32 | 307845.68 | 0.25 | 4.3 | 76428.2 | 0
2016 | SUB | Coal | 17746 | 17.438 | 309454.748 | 0.19 | 5.1 | 90504.6 | 0
2016 | SUB | Coal | 17702 | 17.728 | 313821.056 | 0.37 | 5.4 | 95590.8 | 0
2016 | SUB | Coal | 17740 | 17.438 | 309350.12 | 0.19 | 5.1 | 90474 | 0
2016 | SUB | Coal | 17597 | 17.778 | 312839.466 | 0.31 | 5.2 | 91504.4 | 0
2016 | SUB | Coal | 56148 | 17.038 | 956649.624 | 0.24 | 4.6 | 258280.8 | 0
2016 | SUB | Coal | 72767 | 16.8 | 1222485.6 | 0.31 | 5.1 | 371111.7 | 0
2016 | SUB | Coal | 81851 | 17.76 | 1453673.76 | 0.24 | 5.5 | 450180.5 | 0
2016 | SUB | Coal | 32933 | 17.74 | 584231.42 | 0.25 | 5.5 | 181131.5 | 0
2016 | BIT | Coal | 15005 | 21.64 | 324708.2 | 2.97 | 12.5 | 187562.5 | 0
2016 | SUB | Coal | 32431 | 17.15 | 556191.65 | 0.23 | 4.4 | 142696.4 | 0
2016 | SUB | Coal | 16555 | 17.3 | 286401.5 | 0.23 | 4.3 | 71186.5 | 0
2016 | SUB | Coal | 16383 | 16.52 | 270647.16 | 0.29 | 6.6 | 108127.8 | 0
2016 | SUB | Coal | 16224 | 17.61 | 285704.64 | 0.26 | 6.4 | 103833.6 | 0
2016 | SUB | Coal | 32599 | 17.78 | 579610.22 | 0.3 | 5.3 | 172774.7 | 0
2016 | SUB | Coal | 32749 | 16.59 | 543305.91 | 0.3 | 6.1 | 199768.9 | 0
2016 | SUB | Coal | 32816 | 17.48 | 573623.68 | 0.18 | 4.6 | 150953.6 | 0
2016 | SUB | Coal | 47730 | 17.75 | 847207.5 | 0.31 | 5.2 | 248196 | 0
2016 | SUB | Coal | 96795 | 17.51 | 1694880.45 | 0.2 | 4.4 | 425898 | 0
2016 | SUB | Coal | 16533 | 17.29 | 285855.57 | 0.23 | 4.2 | 69438.6 | 0
2016 | SUB | Coal | 117596 | 17.848 | 2098853.408 | 0.3 | 5 | 587980 | 0
2016 | SUB | Coal | 9419 | 17.95 | 169071.05 | 0.26 | 4.6 | 43327.4 | 0
2016 | BIT | Coal | 5325 | 23.673 | 126058.725 | 1.45 | 12.9 | 68692.5 | 0
2016 | BIT | Coal | 54146 | 23.43 | 1268640.78 | 3.49 | 8 | 433168 | 0
2016 | BIT | Coal | 22420 | 22.689 | 508687.38 | 3.4 | 8.1 | 181602 | 0
2016 | BIT | Coal | 102317 | 23.048 | 2358202.216 | 2.99 | 8.3 | 849231.1 | 0
2016 | BIT | Coal | 32957 | 23.325 | 768722.025 | 1.33 | 5.9 | 194446.3 | 0
2016 | BIT | Coal | 68503 | 22.483 | 1540152.949 | 3.23 | 11.2 | 767233.6 | 0
2016 | BIT | Coal | 9565 | 22.611 | 216274.215 | 3.3 | 10.6 | 101389 | 0
2016 | BIT | Coal | 22006 | 25.41 | 559172.46 | 3.9 | 9.4 | 206856.4 | 0
2016 | BIT | Coal | 38336 | 22.144 | 848912.384 | 3.19 | 9 | 345024 | 0
2016 | BIT | Coal | 62258 | 22.542 | 1403419.836 | 3.35 | 10.8 | 672386.4 | 0
2016 | BIT | Coal | 4784 | 22.678 | 108491.552 | 3.12 | 11.7 | 55972.8 | 0
2016 | BIT | Coal | 77546 | 22.767 | 1765489.782 | 2.6 | 8.5 | 659141 | 0
2016 | BIT | Coal | 47937 | 23.623 | 1132415.751 | 2.51 | 8.6 | 412258.2 | 0
2016 | BIT | Coal | 83811 | 23.733 | 1989086.463 | 2.77 | 8.2 | 687250.2 | 0
2016 | BIT | Coal | 3210 | 23.018 | 73887.78 | 3 | 8.5 | 27285 | 0
2016 | BIT | Coal | 4541 | 21.258 | 96532.578 | 0.75 | 18.9 | 85824.9 | 0
2016 | BIT | Coal | 7924 | 19.801 | 156903.124 | 0.99 | 28.5 | 225834 | 0
2016 | BIT | Coal | 7959 | 23.064 | 183566.376 | 3 | 8.2 | 65263.8 | 0
2016 | BIT | Coal | 45880 | 23.043 | 1057212.84 | 3.04 | 8.2 | 376216 | 0
2016 | BIT | Coal | 87349 | 24.26 | 2119086.74 | 3.55 | 9.7 | 847285.3 | 0
2016 | BIT | Coal | 39764 | 22.656 | 900893.184 | 3.06 | 9.8 | 389687.2 | 0
2016 | BIT | Coal | 29874 | 22.444 | 670492.056 | 3.01 | 10.1 | 301727.4 | 0
2016 | BIT | Coal | 29969 | 22.95 | 687788.55 | 3.22 | 9 | 269721 | 0
2016 | BIT | Coal | 3440 | 22.214 | 76416.16 | 3.1 | 9.1 | 31304 | 0
2016 | BIT | Coal | 9460 | 23.789 | 225043.94 | 2.77 | 7.8 | 73788 | 0
2016 | BIT | Coal | 15617 | 23.705 | 370200.985 | 2.56 | 8.6 | 134306.2 | 0
2016 | BIT | Coal | 6522 | 22.284 | 145336.248 | 3.76 | 10.6 | 69133.2 | 0
2016 | BIT | Coal | 5040 | 23.526 | 118571.04 | 2.83 | 8.3 | 41832 | 0
2016 | BIT | Coal | 26197 | 23.558 | 617148.926 | 2.88 | 9.1 | 238392.7 | 0
2016 | BIT | Coal | 27406 | 22.64 | 620471.84 | 2.87 | 9 | 246654 | 0
2016 | BIT | Coal | 98939 | 23.2 | 2295384.8 | 3.1 | 9 | 890451 | 0
2016 | BIT | Coal | 149995 | 23.48 | 3521882.6 | 2.79 | 8.2 | 1229959 | 0
2016 | BIT | Coal | 58246 | 23.786 | 1385439.356 | 2.88 | 7.9 | 460143.4 | 0
2016 | BIT | Coal | 127187 | 23.502 | 2989148.874 | 2.64 | 8.1 | 1030214.7 | 0
2016 | SUB | Coal | 63804 | 17.702 | 1129458.408 | 0.25 | 5.6 | 357302.4 | 0
2016 | SUB | Coal | 158657 | 17.704 | 2808863.528 | 0.33 | 5.3 | 840882.1 | 0
2016 | SUB | Coal | 110740 | 17.9 | 1982246 | 0.27 | 5 | 553700 | 0
2016 | SUB | Coal | 15983 | 17.772 | 284049.876 | 0.22 | 5.2 | 83111.6 | 0
2016 | BIT | Coal | 37371 | 24.52 | 916336.92 | 3.23 | 8.8 | 328864.8 | 0
2016 | BIT | Coal | 25050 | 24.3 | 608715 | 3.42 | 9.6 | 240480 | 0
2016 | BIT | Coal | 23054 | 24.29 | 559981.66 | 3.4 | 9.5 | 219013 | 0
2016 | BIT | Coal | 4140 | 25.13 | 104038.2 | 1.38 | 9.3 | 38502 | 0
2016 | SUB | Coal | 30298 | 17.6 | 533244.8 | 0.24 | 5.6 | 169668.8 | 0
2016 | SUB | Coal | 60464 | 16.68 | 1008539.52 | 0.3 | 6.2 | 374876.8 | 0
2016 | SUB | Coal | 60383 | 16.7 | 1008396.1 | 0.3 | 6 | 362298 | 0
2016 | BIT | Coal | 23538 | 22.1 | 520189.8 | 0.6 | 6.1 | 143581.8 | 0
2016 | BIT | Coal | 11711 | 23.866 | 279494.726 | 0.76 | 13.2 | 154585.2 | 0
2016 | BIT | Coal | 10005 | 24.008 | 240200.04 | 0.84 | 11.6 | 116058 | 0
2016 | BIT | Coal | 11584 | 24.536 | 284225.024 | 0.83 | 12.5 | 144800 | 0
2016 | BIT | Coal | 15151 | 26 | 393926 | 2.57 | 8 | 121208 | 0
2016 | BIT | Coal | 18011 | 25.66 | 462162.26 | 2.73 | 7.8 | 140485.8 | 0
2016 | BIT | Coal | 52000 | 26.01 | 1352520 | 2.64 | 7.6 | 395200 | 0
2016 | BIT | Coal | 15090 | 26.14 | 394452.6 | 2.23 | 7.4 | 111666 | 0
2016 | BIT | Coal | 182318 | 25.86 | 4714743.48 | 2.69 | 7.7 | 1403848.6 | 0
2016 | BIT | Coal | 47973 | 21.36 | 1024703.28 | 0.48 | 6.5 | 311824.5 | 0
2016 | SUB | Coal | 31636 | 17.706 | 560147.016 | 0.37 | 5.5 | 173998 | 0
2016 | SUB | Coal | 15905 | 17.98 | 285971.9 | 0.28 | 4.6 | 73163 | 0
2016 | SUB | Coal | 15873 | 18.088 | 287110.824 | 0.33 | 5.1 | 80952.3 | 0
2016 | SUB | Coal | 15909 | 18.016 | 286616.544 | 0.32 | 5.1 | 81135.9 | 0
2016 | SUB | Coal | 15948 | 17.64 | 281322.72 | 0.26 | 5.5 | 87714 | 0
2016 | BIT | Coal | 14885 | 23.502 | 349827.27 | 1.41 | 5.8 | 86333 | 0
2016 | SUB | Coal | 60443 | 18.241 | 1102540.763 | 0.28 | 5 | 302215 | 0
2016 | SUB | Coal | 95520 | 17.583 | 1679528.16 | 0.19 | 4.5 | 429840 | 0
2016 | SUB | Coal | 79558 | 17.914 | 1425202.012 | 0.26 | 5.2 | 413701.6 | 0
2016 | SUB | Coal | 47759 | 17.988 | 859088.892 | 0.28 | 4.9 | 234019.1 | 0
2016 | SUB | Coal | 47619 | 18.077 | 860808.663 | 0.25 | 4.7 | 223809.3 | 0
2016 | SUB | Coal | 32036 | 17.614 | 564282.104 | 0.26 | 6.2 | 198623.2 | 0
2016 | SUB | Coal | 15763 | 17.8 | 280581.4 | 0.29 | 5.2 | 81967.6 | 0
2016 | BIT | Coal | 139689 | 25.9 | 3617945.1 | 2.66 | 7.7 | 1075605.3 | 0
2016 | SUB | Coal | 77322 | 17.581 | 1359398.082 | 0.19 | 4.5 | 347949 | 0
2016 | SUB | Coal | 105122 | 17.7 | 1860659.4 | 0.24 | 5.7 | 599195.4 | 0
2016 | SUB | Coal | 62991 | 17.724 | 1116452.484 | 0.32 | 5.3 | 333852.3 | 0
2016 | SUB | Coal | 15838 | 17.7 | 280332.6 | 0.24 | 5.3 | 83941.4 | 0
2016 | SUB | Coal | 31164 | 17.9 | 557835.6 | 0.29 | 4.9 | 152703.6 | 0
2016 | SUB | Coal | 31250 | 18.1 | 565625 | 0.23 | 4.7 | 146875 | 0
2016 | SUB | Coal | 31542 | 17.9 | 564601.8 | 0.29 | 5 | 157710 | 0
2016 | SUB | Coal | 41365 | 17.635 | 729471.775 | 0.2 | 4.3 | 177869.5 | 0
2016 | SUB | Coal | 62225 | 17.685 | 1100449.125 | 0.25 | 5.8 | 360905 | 0
2016 | BIT | Coal | 41522 | 25.952 | 1077578.944 | 2.65 | 7.9 | 328023.8 | 0
2016 | SUB | Coal | 88951 | 17.661 | 1570963.611 | 0.24 | 5.9 | 524810.9 | 0
2016 | SUB | Coal | 120165 | 17.865 | 2146747.725 | 0.3 | 5.2 | 624858 | 0
2016 | SUB | Coal | 15700 | 17.7 | 277890 | 0.19 | 4.5 | 70650 | 0
2016 | SUB | Coal | 15672 | 17.8 | 278961.6 | 0.25 | 5.3 | 83061.6 | 0
2016 | SUB | Coal | 15659 | 17.7 | 277164.3 | 0.35 | 5.5 | 86124.5 | 0
2016 | SUB | Coal | 15619 | 17.7 | 276456.3 | 0.24 | 5.4 | 84342.6 | 0
2016 | SUB | Coal | 31176 | 17.6 | 548697.6 | 0.18 | 4.5 | 140292 | 0
2016 | SUB | Coal | 31178 | 18 | 561204 | 0.3 | 4.9 | 152772.2 | 0
2016 | BIT | Coal | 15441 | 26.059 | 402377.019 | 2.65 | 7.6 | 117351.6 | 0
2016 | SUB | Coal | 112081 | 17.71 | 1984954.51 | 0.24 | 5.4 | 605237.4 | 0
2016 | SUB | Coal | 91703 | 18.68 | 1713012.04 | 0.33 | 4.3 | 394322.9 | 0
2016 | SUB | Coal | 23761 | 17.918 | 425749.598 | 0.26 | 5 | 118805 | 0
2016 | SUB | Coal | 60224 | 17.74 | 1068373.76 | 0.24 | 5.4 | 325209.6 | 0
2016 | SUB | Coal | 179372 | 17.85 | 3201790.2 | 0.27 | 4.9 | 878922.8 | 0
2016 | SUB | Coal | 59409 | 18.62 | 1106195.58 | 0.32 | 4.3 | 255458.7 | 0
2016 | SUB | Coal | 15194 | 17.39 | 264223.66 | 0.19 | 4.9 | 74450.6 | 0
2016 | SUB | Coal | 59285 | 18.84 | 1116929.4 | 0.37 | 4.6 | 272711 | 0
2016 | SUB | Coal | 39267 | 18.03 | 707984.01 | 0.25 | 4.9 | 192408.3 | 0
2016 | SUB | Coal | 64581 | 17.47 | 1128230.07 | 0.2 | 4.5 | 290614.5 | 0
2016 | SUB | Coal | 26035 | 18 | 468630 | 0.27 | 5 | 130175 | 0
2016 | SUB | Coal | 12665 | 17.67 | 223790.55 | 0.33 | 4.9 | 62058.5 | 0
2016 | SUB | Coal | 117 | 18.04 | 2110.68 | 0.27 | 4.9 | 573.3 | 0
2016 | SUB | Coal | 30437 | 17.57 | 534778.09 | 0.2 | 4.6 | 140010.2 | 0
2016 | SUB | Coal | 15257 | 17.89 | 272947.73 | 0.23 | 5 | 76285 | 0
2016 | BIT | Coal | 14745 | 22.43 | 330730.35 | 2.67 | 10.1 | 148924.5 | 0
2016 | SUB | Coal | 65334 | 17.75 | 1159678.5 | 0.31 | 5.4 | 352803.6 | 0
2016 | SUB | Coal | 16306 | 17.89 | 291714.34 | 0.27 | 5.2 | 84791.2 | 0
2016 | SUB | Coal | 30201 | 17.68 | 533953.68 | 0.22 | 5.1 | 154025.1 | 0
2016 | SUB | Coal | 15221 | 17.36 | 264236.56 | 0.21 | 4.3 | 65450.3 | 0
2016 | SUB | Coal | 14971 | 16.6 | 248518.6 | 0.35 | 6 | 89826 | 0
2016 | SUB | Coal | 52099 | 17.69 | 921631.31 | 0.25 | 5.6 | 291754.4 | 0
2016 | SUB | Coal | 25821 | 17.67 | 456257.07 | 0.41 | 5.1 | 131687.1 | 0
2016 | SUB | Coal | 12975 | 17.57 | 227970.75 | 0.26 | 6.3 | 81742.5 | 0
2016 | SUB | Coal | 444277 | 17.596 | 7817498.092 | 0.19 | 4.5 | 1999246.5 | 0
2016 | SUB | Coal | 206202 | 17.566 | 3622144.332 | 0.19 | 4.4 | 907288.8 | 0
2016 | SUB | Coal | 47761 | 17.013 | 812557.893 | 0.23 | 4.7 | 224476.7 | 0
2016 | SUB | Coal | 15528 | 16.572 | 257330.016 | 0.4 | 6.2 | 96273.6 | 0
2016 | SUB | Coal | 15893 | 17.566 | 279176.438 | 0.19 | 4.4 | 69929.2 | 0
2016 | SUB | Coal | 31572 | 17.048 | 538239.456 | 0.23 | 4.6 | 145231.2 | 0
2016 | SUB | Coal | 31678 | 17.341 | 549328.198 | 0.19 | 4.8 | 152054.4 | 0
2016 | BIT | Coal | 19641 | 22.486 | 441647.526 | 3.1 | 8.8 | 172840.8 | 0
2016 | SUB | Coal | 15882 | 17.538 | 278538.516 | 0.17 | 4.3 | 68292.6 | 0
2016 | SUB | Coal | 63647 | 17.558 | 1117514.026 | 0.19 | 4.4 | 280046.8 | 0
2016 | SUB | Coal | 47458 | 17.655 | 837870.99 | 0.24 | 5.7 | 270510.6 | 0
2016 | SUB | Coal | 411258 | 17.543 | 7214699.094 | 0.2 | 4.5 | 1850661 | 0
2016 | SUB | Coal | 236891 | 17.521 | 4150567.211 | 0.19 | 4.5 | 1066009.5 | 0
2016 | SUB | Coal | 43379 | 17.83 | 773447.57 | 0.29 | 5.2 | 225570.8 | 0
2016 | SUB | Coal | 14594 | 17.322 | 252797.268 | 0.22 | 4 | 58376 | 0
2016 | SUB | Coal | 63135 | 16.81 | 1061299.35 | 0.36 | 5.7 | 359869.5 | 0
2016 | BIT | Coal | 20304 | 26.1 | 529934.4 | 2.6 | 7.4 | 150249.6 | 0
2016 | BIT | Coal | 9945 | 26 | 258570 | 2.9 | 7.8 | 77571 | 0
2016 | BIT | Coal | 8501 | 26.1 | 221876.1 | 2.3 | 7 | 59507 | 0
2016 | SUB | Coal | 242814 | 17.734 | 4306063.476 | 0.8 | 21.7 | 5269063.8 | 0
2016 | BIT | Coal | 473228 | 19.352 | 9157908.256 | 0.74 | 23.2 | 10978889.6 | 0
2016 | BIT | Coal | 10906 | 26.514 | 289161.684 | 3.49 | 7.7 | 83976.2 | 0
2016 | BIT | Coal | 10848 | 25.818 | 280073.664 | 2.95 | 8.2 | 88953.6 | 0
2016 | BIT | Coal | 1853 | 22.432 | 41566.496 | 0.81 | 19.2 | 35577.6 | 0
2016 | BIT | Coal | 11627 | 24.254 | 282001.258 | 0.87 | 12.6 | 146500.2 | 0
2016 | BIT | Coal | 11523 | 25.954 | 299067.942 | 2.9 | 7.6 | 87574.8 | 0
2016 | BIT | Coal | 82062 | 25.938 | 2128524.156 | 2.82 | 7.7 | 631877.4 | 0
2016 | BIT | Coal | 51311 | 25.504 | 1308635.744 | 1.56 | 7.2 | 369439.2 | 0
2016 | BIT | Coal | 68277 | 24.086 | 1644519.822 | 0.83 | 13.8 | 942222.6 | 0
2016 | BIT | Coal | 175759 | 25.876 | 4547939.884 | 2.86 | 7.7 | 1353344.3 | 0
2016 | BIT | Coal | 93766 | 25.886 | 2427226.676 | 2.79 | 7.7 | 721998.2 | 0
2016 | BIT | Coal | 10858 | 24.266 | 263480.228 | 0.78 | 12.1 | 131381.8 | 0
2016 | BIT | Coal | 9901 | 23.468 | 232356.668 | 0.67 | 11.9 | 117821.9 | 0
2016 | BIT | Coal | 11674 | 23.202 | 270860.148 | 3.03 | 8.5 | 99229 | 0
2016 | BIT | Coal | 10355 | 24.618 | 254919.39 | 0.71 | 12.1 | 125295.5 | 0
2016 | BIT | Coal | 38471 | 24.164 | 929613.244 | 1.12 | 11.6 | 446263.6 | 0
2016 | BIT | Coal | 25053 | 24.516 | 614199.348 | 0.79 | 11.3 | 283098.9 | 0
2016 | BIT | Coal | 12783 | 23.854 | 304925.682 | 0.69 | 12.8 | 163622.4 | 0
2016 | BIT | Coal | 12964 | 23.844 | 309113.616 | 2.5 | 8.7 | 112786.8 | 0
2016 | BIT | Coal | 75369 | 23.178 | 1746902.682 | 3.09 | 8.5 | 640636.5 | 0
2016 | BIT | Coal | 12881 | 24.492 | 315481.452 | 0.76 | 12.5 | 161012.5 | 0
2016 | BIT | Coal | 23164 | 25.948 | 601059.472 | 2.78 | 8.1 | 187628.4 | 0
2016 | BIT | Coal | 12137 | 26.002 | 315586.274 | 0.79 | 8 | 97096 | 0
2016 | BIT | Coal | 11581 | 26.148 | 302819.988 | 3.09 | 8.7 | 100754.7 | 0
2016 | BIT | Coal | 22504 | 24.456 | 550357.824 | 0.77 | 11.7 | 263296.8 | 0
2016 | BIT | Coal | 11971 | 26.144 | 312969.824 | 2.99 | 8.2 | 98162.2 | 0
2016 | BIT | Coal | 11591 | 24.35 | 282240.85 | 2.37 | 10 | 115910 | 0
2016 | LIG | Coal | 221805 | 13.384 | 2968638.12 | 0.99 | 8.7 | 1929703.5 | 1
2016 | LIG | Coal | 147423 | 13.28 | 1957777.44 | 0.78 | 8.3 | 1223610.9 | 1
2016 | LIG | Coal | 52985 | 13.326 | 706078.11 | 0.82 | 9.8 | 519253 | 1
2016 | SUB | Coal | 28788 | 18.6 | 535456.8 | 0.31 | 4.5 | 129546 | 0
2016 | BIT | Coal | 24713 | 24.984 | 617429.592 | 3.31 | 9.29 | 229583.77 | 0
2016 | BIT | Coal | 5578 | 24.504 | 136683.312 | 3.44 | 10.99 | 61302.22 | 0
2016 | BIT | Coal | 8385 | 23.558 | 197533.83 | 2.88 | 12.66 | 106154.1 | 0
2016 | BIT | Coal | 25426 | 25.114 | 638548.564 | 3.34 | 9.42 | 239512.92 | 0
2016 | BIT | Coal | 6780 | 24.41 | 165499.8 | 3.59 | 11.02 | 74715.6 | 0
2016 | BIT | Coal | 20075 | 25.14 | 504685.5 | 3.04 | 9.44 | 189508 | 0
2016 | BIT | Coal | 28980 | 25.096 | 727282.08 | 3 | 9.57 | 277338.6 | 0
2016 | BIT | Coal | 28980 | 25.096 | 727282.08 | 3 | 9.57 | 277338.6 | 0
2016 | BIT | Coal | 20075 | 25.14 | 504685.5 | 3.04 | 9.44 | 189508 | 0
2016 | BIT | Coal | 4526 | 26.302 | 119042.852 | 2.63 | 7.91 | 35800.66 | 0
2016 | BIT | Coal | 24591 | 25.064 | 616348.824 | 3.26 | 9.64 | 237057.24 | 0
2016 | BIT | Coal | 19332 | 25.138 | 485967.816 | 3.05 | 9.5 | 183654 | 0
2016 | BIT | Coal | 12908 | 26.028 | 335969.424 | 2.89 | 8.2 | 105845.6 | 0
2016 | BIT | Coal | 13718 | 25.116 | 344541.288 | 3.03 | 9.5 | 130321 | 0
2016 | BIT | Coal | 17424 | 25.076 | 436924.224 | 3.03 | 9.5 | 165528 | 0
2016 | BIT | Coal | 79819 | 25.278 | 2017664.682 | 3.54 | 9.4 | 750298.6 | 0
2016 | BIT | Coal | 61377 | 22.196 | 1362323.892 | 3.13 | 8.9 | 546255.3 | 0
2016 | BIT | Coal | 17749 | 23.236 | 412415.764 | 2.94 | 8.1 | 143766.9 | 0
2016 | BIT | Coal | 13595 | 22.95 | 312005.25 | 0.49 | 8.8 | 119636 | 0
2016 | BIT | Coal | 62392 | 23.04 | 1437511.68 | 0.42 | 6.8 | 424265.6 | 0
2016 | BIT | Coal | 81254 | 23.46 | 1906218.84 | 3.62 | 12 | 975048 | 0
2016 | BIT | Coal | 43392 | 23.396 | 1015199.232 | 2.09 | 9.73 | 422204.16 | 0
2016 | BIT | Coal | 33522 | 23.904 | 801309.888 | 2.55 | 9.66 | 323822.52 | 0
2016 | BIT | Coal | 25354 | 23.69 | 600636.26 | 2.65 | 8.5 | 215509 | 0
2016 | BIT | Coal | 39617 | 23.79 | 942488.43 | 2.79 | 8.1 | 320897.7 | 0
2016 | BIT | Coal | 3526 | 23.69 | 83530.94 | 2.48 | 7.5 | 26445 | 0
2016 | BIT | Coal | 33027 | 23.74 | 784060.98 | 2.81 | 8.1 | 267518.7 | 0
2016 | BIT | Coal | 110660 | 25.05 | 2772033 | 3.05 | 9.5 | 1051270 | 0
2016 | BIT | Coal | 29355 | 23.65 | 694245.75 | 2.5 | 7.8 | 228969 | 0
2016 | BIT | Coal | 1633 | 25.1 | 40988.3 | 3.02 | 9.4 | 15350.2 | 0
2016 | BIT | Coal | 8667 | 23.61 | 204627.87 | 2.79 | 8.5 | 73669.5 | 0
2016 | BIT | Coal | 1795 | 24.66 | 44264.7 | 1.04 | 10.9 | 19565.5 | 0
2016 | BIT | Coal | 4761 | 23.66 | 112645.26 | 1.39 | 10.2 | 48562.2 | 0
2016 | BIT | Coal | 95113 | 25.78 | 2452013.14 | 2.79 | 7.7 | 732370.1 | 0
2016 | BIT | Coal | 3468 | 23.67 | 82087.56 | 2.64 | 8.8 | 30518.4 | 0
2016 | BIT | Coal | 3077 | 22.89 | 70432.53 | 1.22 | 12 | 36924 | 0
2016 | BIT | Coal | 6526 | 23.63 | 154209.38 | 1.28 | 11.9 | 77659.4 | 0
2016 | BIT | Coal | 6543 | 16.78 | 109791.54 | 1.75 | 28.6 | 187129.8 | 0
2016 | BIT | Coal | 6126 | 23.75 | 145492.5 | 2.33 | 14.5 | 88827 | 0
2016 | BIT | Coal | 15242 | 26.03 | 396749.26 | 2.94 | 8.7 | 132605.4 | 0
2016 | BIT | Coal | 38827 | 25.08 | 973781.16 | 3.44 | 10 | 388270 | 0
2016 | BIT | Coal | 30145 | 25.74 | 775932.3 | 2.62 | 8 | 241160 | 0
2016 | BIT | Coal | 76817 | 25.16 | 1932715.72 | 2.89 | 9.4 | 722079.8 | 0
2016 | BIT | Coal | 27558 | 26.18 | 721468.44 | 2.61 | 7.8 | 214952.4 | 0
2016 | SUB | Coal | 15223 | 17.92 | 272796.16 | 0.32 | 4.6 | 70025.8 | 0
2016 | BIT | Coal | 173244 | 25.348 | 4391388.912 | 4.62 | 9.2 | 1593844.8 | 0
2016 | SUB | Coal | 163954 | 17.058 | 2796727.332 | 0.24 | 4.7 | 770583.8 | 0
2016 | SUB | Coal | 65082 | 17.76 | 1155856.32 | 0.25 | 5.1 | 331918.2 | 0
2016 | SUB | Coal | 32440 | 17.396 | 564326.24 | 0.19 | 4.7 | 152468 | 0
2016 | SUB | Coal | 15475 | 17.484 | 270564.9 | 0.21 | 4.6 | 71185 | 0
2016 | SUB | Coal | 168230 | 17.274 | 2906005.02 | 0.21 | 4.61 | 775540.3 | 0
2016 | BIT | Coal | 14016 | 26 | 364416 | 2.94 | 8.3 | 116332.8 | 0
2016 | BIT | Coal | 17708 | 24 | 424992 | 2.28 | 14 | 247912 | 0
2016 | BIT | Coal | 50970 | 25 | 1274250 | 2.26 | 14.7 | 749259 | 0
2016 | BIT | Coal | 108942 | 26 | 2832492 | 2.76 | 7.7 | 838853.4 | 0
2016 | BIT | Coal | 12200 | 24 | 292800 | 2.74 | 16.6 | 202520 | 0
2016 | BIT | Coal | 4544 | 25 | 113600 | 2.28 | 14.6 | 66342.4 | 0
2016 | BIT | Coal | 9474 | 24 | 227376 | 2.37 | 11.7 | 110845.8 | 0
2016 | BIT | Coal | 8311 | 24 | 199464 | 1.56 | 13.6 | 113029.6 | 0
2016 | BIT | Coal | 7164 | 25 | 179100 | 2.22 | 12.3 | 88117.2 | 0
2016 | BIT | Coal | 6866 | 24 | 164784 | 2.37 | 13.3 | 91317.8 | 0
2016 | BIT | Coal | 5534 | 24 | 132816 | 2.28 | 14.1 | 78029.4 | 0
2016 | WC | Coal | 202343 | 12.8 | 2589990.4 | 3.09 | 45.4 | 9186372.2 | 0
2016 | BIT | Coal | 30304 | 25.885 | 784419.04 | 3.03 | 8.4 | 254553.6 | 0
2016 | BIT | Coal | 91978 | 26.365 | 2424999.97 | 3.47 | 7.4 | 680637.2 | 0
2016 | BIT | Coal | 76207 | 26.303 | 2004472.721 | 3.48 | 7.6 | 579173.2 | 0
2016 | BIT | Coal | 15722 | 26.044 | 409463.768 | 3.03 | 8.1 | 127348.2 | 0
2016 | BIT | Coal | 14354 | 24.34 | 349376.36 | 2.3 | 9.8 | 140669.2 | 0
2016 | BIT | Coal | 26212 | 25.02 | 655824.24 | 1.29 | 10.4 | 272604.8 | 0
2016 | BIT | Coal | 13154 | 25.47 | 335032.38 | 1.38 | 9.9 | 130224.6 | 0
2016 | BIT | Coal | 13024 | 25.26 | 328986.24 | 0.77 | 9.1 | 118518.4 | 0
2016 | BIT | Coal | 24059 | 25.56 | 614948.04 | 0.95 | 10.2 | 245401.8 | 0
2016 | BIT | Coal | 121 | 26.41 | 3195.61 | 0.76 | 7.5 | 907.5 | 0
2016 | BIT | Coal | 12812 | 25.61 | 328115.32 | 0.95 | 8.4 | 107620.8 | 0
2016 | BIT | Coal | 13009 | 25.49 | 331599.41 | 1.54 | 8.3 | 107974.7 | 0
2016 | BIT | Coal | 23460 | 25.99 | 609725.4 | 2.65 | 7.6 | 178296 | 0
2016 | BIT | Coal | 12877 | 25.51 | 328492.27 | 1.2 | 11.3 | 145510.1 | 0
2016 | BIT | Coal | 12844 | 25.2 | 323668.8 | 0.97 | 9.3 | 119449.2 | 0
2016 | BIT | Coal | 52849 | 25.69 | 1357690.81 | 0.84 | 9.1 | 480925.9 | 0
2016 | BIT | Coal | 13049 | 25.03 | 326616.47 | 0.83 | 9.1 | 118745.9 | 0
2016 | BIT | Coal | 12716 | 25.53 | 324639.48 | 0.55 | 6.7 | 85197.2 | 0
2016 | BIT | Coal | 451 | 26.2 | 11816.2 | 0.82 | 8 | 3608 | 0
2016 | BIT | Coal | 57827 | 23 | 1330021 | 2.75 | 7 | 404789 | 0
2016 | BIT | Coal | 11720 | 24.468 | 286764.96 | 0.91 | 11.2 | 131264 | 0
2016 | BIT | Coal | 23361 | 25.514 | 596032.554 | 1.22 | 9.2 | 214921.2 | 0
2016 | BIT | Coal | 11577 | 24.618 | 285002.586 | 0.74 | 12.5 | 144712.5 | 0
2016 | BIT | Coal | 318 | 24.524 | 7798.632 | 0.78 | 11.2 | 3561.6 | 0
2016 | BIT | Coal | 11509 | 24.474 | 281671.266 | 1.18 | 11.9 | 136957.1 | 0
2016 | BIT | Coal | 83714 | 23.724 | 1986030.936 | 2.84 | 8.1 | 678083.4 | 0
2016 | BIT | Coal | 51974 | 23 | 1195402 | 3.1 | 8.5 | 441779 | 0
2016 | BIT | Coal | 128004 | 23.952 | 3065951.808 | 2.58 | 7.5 | 960030 | 0
2016 | BIT | Coal | 61670 | 22.1 | 1362907 | 2.56 | 9.5 | 585865 | 0
2016 | BIT | Coal | 58217 | 25.012 | 1456123.604 | 3.15 | 6.8 | 395875.6 | 0
2016 | BIT | Coal | 37627 | 23 | 865421 | 2.75 | 7 | 263389 | 0
2016 | SUB | Coal | 116070 | 17.932 | 2081367.24 | 0.26 | 5.1 | 591957 | 0
2016 | SUB | Coal | 27951 | 17.738 | 495794.838 | 0.31 | 5.3 | 148140.3 | 0
2016 | SUB | Coal | 120817 | 16.72 | 2020060.24 | 0.36 | 4.9 | 592003.3 | 0
2016 | SUB | Coal | 255245 | 16.66 | 4252381.7 | 0.36 | 5.9 | 1505945.5 | 0
2016 | SUB | Coal | 196636 | 16.45 | 3234662.2 | 0.35 | 5.2 | 1022507.2 | 0
2016 | SUB | Coal | 126296 | 17.12 | 2162187.52 | 0.24 | 4.5 | 568332 | 0
2016 | SUB | Coal | 150892 | 17.92 | 2703984.64 | 0.25 | 5 | 754460 | 0
2016 | SUB | Coal | 266089 | 16.52 | 4395790.28 | 0.4 | 5.2 | 1383662.8 | 0
2016 | LIG | Coal | 156126 | 13.39 | 2090527.14 | 0.6 | 16.7 | 2607304.2 | 1
2016 | BIT | Coal | 11715 | 25.708 | 301169.22 | 0.96 | 9.6 | 112464 | 0
2016 | BIT | Coal | 23676 | 25.573 | 605466.348 | 0.8 | 7.9 | 187040.4 | 0
2016 | BIT | Coal | 11872 | 25.088 | 297844.736 | 0.79 | 9.8 | 116345.6 | 0
2016 | BIT | Coal | 12056 | 24.902 | 300218.512 | 0.99 | 11.1 | 133821.6 | 0
2016 | BIT | Coal | 11823 | 24.216 | 286305.768 | 0.73 | 12.5 | 147787.5 | 0
2016 | BIT | Coal | 11803 | 25.02 | 295311.06 | 0.71 | 11.9 | 140455.7 | 0
2016 | BIT | Coal | 47712 | 26.101 | 1245330.912 | 1.2 | 7.8 | 372153.6 | 0
2016 | BIT | Coal | 11979 | 25.97 | 311094.63 | 2.9 | 7.7 | 92238.3 | 0
2016 | BIT | Coal | 11982 | 25.912 | 310477.584 | 2.88 | 7.7 | 92261.4 | 0
2016 | BIT | Coal | 23866 | 26.245 | 626363.17 | 2.85 | 7.6 | 181381.6 | 0
2016 | BIT | Coal | 21360 | 25.963 | 554569.68 | 1.94 | 7.8 | 166608 | 0
2016 | BIT | Coal | 23603 | 26.401 | 623142.803 | 1.64 | 7.9 | 186463.7 | 0
2016 | BIT | Coal | 11771 | 25.852 | 304303.892 | 0.57 | 6.7 | 78865.7 | 0
2016 | SUB | Coal | 321243 | 17.28 | 5551079.04 | 0.43 | 10.1 | 3244554.3 | 0
2016 | SUB | Coal | 88025 | 16.44 | 1447131 | 0.48 | 5.3 | 466532.5 | 0
2016 | BIT | Coal | 22666 | 24.17 | 547837.22 | 0.78 | 14.34 | 325030.44 | 0
2016 | BIT | Coal | 7248 | 24.074 | 174488.352 | 0.82 | 12.55 | 90962.4 | 0
2016 | BIT | Coal | 7248 | 24.074 | 174488.352 | 0.82 | 12.55 | 90962.4 | 0
2016 | BIT | Coal | 36195 | 24.824 | 898504.68 | 0.9 | 11.78 | 426377.1 | 0
2016 | BIT | Coal | 32852 | 24.854 | 816503.608 | 0.85 | 13 | 427076 | 0
2016 | BIT | Coal | 32130 | 24.272 | 779859.36 | 0.82 | 12.45 | 400018.5 | 0
2016 | BIT | Coal | 32130 | 24.272 | 779859.36 | 0.82 | 12.45 | 400018.5 | 0
2016 | BIT | Coal | 21431 | 25.268 | 541518.508 | 4.54 | 9.31 | 199522.61 | 0
2016 | BIT | Coal | 42948 | 25.156 | 1080399.888 | 3.49 | 10 | 429480 | 0
2016 | BIT | Coal | 215306 | 25.348 | 5457576.488 | 4.66 | 9.13 | 1965743.78 | 0
2016 | BIT | Coal | 1572 | 25.416 | 39953.952 | 3.93 | 9.61 | 15106.92 | 0
2016 | BIT | Coal | 92170 | 26.13 | 2408402.1 | 2.92 | 7.8 | 718926 | 0
2016 | BIT | Coal | 86953 | 24.15 | 2099914.95 | 2.75 | 14.8 | 1286904.4 | 0
2016 | BIT | Coal | 78206 | 25.16 | 1967662.96 | 2.93 | 9.4 | 735136.4 | 0
2016 | BIT | Coal | 338486 | 24.62 | 8333525.32 | 3.52 | 14 | 4738804 | 0
2016 | BIT | Coal | 13945 | 24.456 | 341038.92 | 0.83 | 12.42 | 173196.9 | 0
2016 | BIT | Coal | 10821 | 24.4 | 264032.4 | 0.89 | 11.33 | 122601.93 | 0
2016 | BIT | Coal | 13945 | 24.456 | 341038.92 | 0.83 | 12.42 | 173196.9 | 0
2016 | BIT | Coal | 81029 | 24.298 | 1968842.642 | 0.88 | 12.8 | 1037171.2 | 0
2016 | BIT | Coal | 7796 | 24.15 | 188273.4 | 0.82 | 12.21 | 95189.16 | 0
2016 | BIT | Coal | 7796 | 24.15 | 188273.4 | 0.82 | 12.21 | 95189.16 | 0
2016 | BIT | Coal | 2504 | 25.146 | 62965.584 | 4.3 | 10.02 | 25090.08 | 0
2016 | BIT | Coal | 89960 | 25.16 | 2263393.6 | 3.93 | 9.02 | 811439.2 | 0
2016 | BIT | Coal | 16922 | 24.89 | 421188.58 | 1.56 | 14.4 | 243676.8 | 0
2016 | BIT | Coal | 30632 | 23.364 | 715686.048 | 1.71 | 18.8 | 575881.6 | 0
2016 | BIT | Coal | 44936 | 25.925 | 1164965.8 | 2.64 | 7.8 | 350500.8 | 0
2016 | BIT | Coal | 35955 | 25.954 | 933176.07 | 2.74 | 8 | 287640 | 0
2016 | BIT | Coal | 160775 | 23.998 | 3858278.45 | 1.65 | 16.1 | 2588477.5 | 0
2016 | BIT | Coal | 20371 | 23.05 | 469551.55 | 1.85 | 20.3 | 413531.3 | 0
2016 | BIT | Coal | 2980 | 22.312 | 66489.76 | 1.89 | 23.8 | 70924 | 0
2016 | BIT | Coal | 44772 | 26.202 | 1173115.944 | 2.45 | 7.5 | 335790 | 0
2016 | SUB | Coal | 35513 | 17.7 | 628580.1 | 0.27 | 5.8 | 205975.4 | 0
2016 | SUB | Coal | 232270 | 17.51 | 4067047.7 | 0.19 | 4.5 | 1045215 | 0
2016 | SUB | Coal | 30053 | 17.756 | 533621.068 | 0.25 | 5.2 | 156275.6 | 0
2016 | SUB | Coal | 15275 | 17.846 | 272597.65 | 0.23 | 4.9 | 74847.5 | 0
2016 | SUB | Coal | 15142 | 17.862 | 270466.404 | 0.23 | 5.1 | 77224.2 | 0
2016 | SUB | Coal | 30304 | 17.742 | 537653.568 | 0.36 | 5 | 151520 | 0
2016 | SUB | Coal | 30374 | 18.092 | 549526.408 | 0.27 | 4.7 | 142757.8 | 0
2016 | SUB | Coal | 60451 | 17.796 | 1075785.996 | 0.28 | 5.1 | 308300.1 | 0
2016 | SUB | Coal | 13405 | 17.82 | 238877.1 | 0.22 | 4.9 | 65684.5 | 0
2016 | SUB | Coal | 26736 | 17.59 | 470286.24 | 0.2 | 4.4 | 117638.4 | 0
2016 | SUB | Coal | 67037 | 17.9 | 1199962.3 | 0.26 | 5.1 | 341888.7 | 0
2016 | SUB | Coal | 101335 | 17.78 | 1801736.3 | 0.25 | 5.5 | 557342.5 | 0
2016 | SUB | Coal | 83706 | 17.79 | 1489129.74 | 0.27 | 4.9 | 410159.4 | 0
2016 | BIT | Coal | 2056 | 22.138 | 45515.728 | 1.27 | 8.2 | 16859.2 | 0
2016 | SUB | Coal | 137735 | 18.01 | 2480607.35 | 0.22 | 4.8 | 661128 | 0
2016 | SUB | Coal | 209985 | 15.996 | 3358920.06 | 0.34 | 5.7 | 1196914.5 | 0
2016 | SUB | Coal | 16049 | 17.504 | 280921.696 | 0.37 | 6.2 | 99503.8 | 0
2016 | SUB | Coal | 95771 | 16.77 | 1606079.67 | 0.29 | 6.1 | 584203.1 | 0
2016 | SUB | Coal | 216477 | 19.696 | 4263730.992 | 0.78 | 5 | 1082385 | 0
2016 | SUB | Coal | 74249 | 17.696 | 1313910.304 | 0.2 | 4.5 | 334120.5 | 0
2016 | SUB | Coal | 44844 | 18.05 | 809434.2 | 0.24 | 4.7 | 210766.8 | 0
2016 | SUB | Coal | 15005 | 17.818 | 267359.09 | 0.24 | 4.9 | 73524.5 | 0
2016 | BIT | Coal | 694666 | 21.5 | 14935319 | 0.6 | 10.7 | 7432926.2 | 0
2016 | SUB | Coal | 32119 | 17.516 | 562596.404 | 0.16 | 4.3 | 138111.7 | 0
2016 | SUB | Coal | 48149 | 17.614 | 848096.486 | 0.22 | 5.7 | 274449.3 | 0
2016 | SUB | Coal | 96386 | 17.654 | 1701598.444 | 0.24 | 5.6 | 539761.6 | 0
2016 | SUB | Coal | 336157 | 17.688 | 5945945.016 | 0.28 | 5.3 | 1781632.1 | 0
2016 | SUB | Coal | 48043 | 17.78 | 854204.54 | 0.3 | 5.4 | 259432.2 | 0
2016 | SUB | Coal | 176257 | 17.732 | 3125389.124 | 0.26 | 5.3 | 934162.1 | 0
2016 | SUB | Coal | 112321 | 17.618 | 1978871.378 | 0.23 | 5.9 | 662693.9 | 0
2016 | SUB | Coal | 144448 | 17.464 | 2522639.872 | 0.18 | 4.5 | 650016 | 0
2016 | BIT | Coal | 247867 | 25.25 | 6258641.75 | 4.56 | 9.4 | 2329949.8 | 0
2016 | BIT | Coal | 51879 | 25.17 | 1305794.43 | 4.48 | 9.5 | 492850.5 | 0
2016 | SUB | Coal | 65701 | 17.45 | 1146482.45 | 0.19 | 4.6 | 302224.6 | 0
2016 | SUB | Coal | 98055 | 16.75 | 1642421.25 | 0.29 | 6 | 588330 | 0
2016 | SUB | Coal | 49217 | 16.76 | 824876.92 | 0.29 | 6.2 | 305145.4 | 0
2016 | SUB | Coal | 98046 | 17.85 | 1750121.1 | 0.31 | 5.5 | 539253 | 0
2016 | SUB | Coal | 32550 | 17.96 | 584598 | 0.27 | 5 | 162750 | 0
2016 | SUB | Coal | 49331 | 17.66 | 871185.46 | 0.32 | 5.4 | 266387.4 | 0
2016 | SUB | Coal | 17398 | 17.6 | 306204.8 | 0.28 | 4.8 | 83510.4 | 0
2016 | SUB | Coal | 17406 | 17.6 | 306345.6 | 0.32 | 5 | 87030 | 0
2016 | BIT | Coal | 19164 | 25.96 | 497497.44 | 2.71 | 7.6 | 145646.4 | 0
2016 | BIT | Coal | 5680 | 22.964 | 130435.52 | 2.93 | 8.2 | 46576 | 0
2016 | BIT | Coal | 20392 | 22.512 | 459064.704 | 3.26 | 7.9 | 161096.8 | 0
2016 | BIT | Coal | 89329 | 22.934 | 2048671.286 | 2.98 | 8.3 | 741430.7 | 0
2016 | BIT | Coal | 7862 | 26.066 | 204930.892 | 2.89 | 8.5 | 66827 | 0
2016 | BIT | Coal | 7849 | 26.252 | 206051.948 | 2.71 | 8.1 | 63576.9 | 0
2016 | BIT | Coal | 15874 | 23.526 | 373451.724 | 2.82 | 8.9 | 141278.6 | 0
2016 | BIT | Coal | 19508 | 25.18 | 491211.44 | 2.9 | 9.4 | 183375.2 | 0
2016 | BIT | Coal | 40920 | 24.97 | 1021772.4 | 2.98 | 9.1 | 372372 | 0
2016 | BIT | Coal | 47684 | 25.13 | 1198298.92 | 2.97 | 9 | 429156 | 0
2016 | BIT | Coal | 48997 | 25.2 | 1234724.4 | 3.21 | 8.7 | 426273.9 | 0
2016 | BIT | Coal | 31432 | 25.95 | 815660.4 | 2.67 | 7.6 | 238883.2 | 0
2016 | BIT | Coal | 32560 | 25.08 | 816604.8 | 2.95 | 9 | 293040 | 0
2016 | BIT | Coal | 82047 | 22.21 | 1822263.87 | 3.14 | 8.6 | 705604.2 | 0
2016 | SUB | Coal | 132516 | 20.18 | 2674172.88 | 0.46 | 7.5 | 993870 | 0
2016 | SUB | Coal | 148061 | 20.18 | 2987870.98 | 0.46 | 7.5 | 1110457.5 | 0
2016 | SUB | Coal | 22330 | 20 | 446600 | 0.35 | 7.2 | 160776 | 0
2016 | LIG | Coal | 677993 | 12.5 | 8474912.5 | 0.59 | 10.6 | 7186725.8 | 1
2016 | BIT | Coal | 75812 | 23.77 | 1802051.24 | 2.8 | 8.2 | 621658.4 | 0
2016 | BIT | Coal | 6696 | 23.75 | 159030 | 2.72 | 8.3 | 55576.8 | 0
2016 | BIT | Coal | 9763 | 23.62 | 230602.06 | 2.77 | 8.5 | 82985.5 | 0
2016 | BIT | Coal | 37848 | 23.67 | 895862.16 | 2.48 | 7.9 | 298999.2 | 0
2016 | BIT | Coal | 6995 | 25.12 | 175714.4 | 3.01 | 9.4 | 65753 | 0
2016 | BIT | Coal | 10318 | 25.15 | 259497.7 | 3.11 | 9.3 | 95957.4 | 0
2016 | BIT | Coal | 3426 | 23.7 | 81196.2 | 2.49 | 7.9 | 27065.4 | 0
2016 | BIT | Coal | 6994 | 23.62 | 165198.28 | 2.61 | 8.6 | 60148.4 | 0
2016 | BIT | Coal | 20642 | 22.69 | 468366.98 | 3.78 | 14.1 | 291052.2 | 0
2016 | BIT | Coal | 1631 | 23.59 | 38475.29 | 4.45 | 14.6 | 23812.6 | 0
2016 | BIT | Coal | 7959 | 22.92 | 182420.28 | 2.98 | 8.2 | 65263.8 | 0
2016 | BIT | Coal | 4810 | 23.61 | 113564.1 | 2.86 | 8.3 | 39923 | 0
2016 | BIT | Coal | 3172 | 23.51 | 74573.72 | 2.45 | 8.1 | 25693.2 | 0
2016 | BIT | Coal | 1680 | 23.31 | 39160.8 | 4.24 | 14.8 | 24864 | 0
2016 | BIT | Coal | 3184 | 23.66 | 75333.44 | 2.87 | 8.3 | 26427.2 | 0
2016 | BIT | Coal | 3142 | 22.85 | 71794.7 | 2.98 | 8.1 | 25450.2 | 0
2016 | BIT | Coal | 4914 | 22.69 | 111498.66 | 4.65 | 16.2 | 79606.8 | 0
2016 | BIT | Coal | 4736 | 22.84 | 108170.24 | 2.98 | 8.4 | 39782.4 | 0
2016 | BIT | Coal | 1601 | 23.58 | 37751.58 | 2.84 | 8.3 | 13288.3 | 0
2016 | BIT | Coal | 5144 | 22.97 | 118157.68 | 3.84 | 13.1 | 67386.4 | 0
2016 | BIT | Coal | 1594 | 22.86 | 36438.84 | 2.65 | 10.9 | 17374.6 | 0
2016 | BIT | Coal | 3135 | 23.12 | 72481.2 | 2.52 | 12.7 | 39814.5 | 0
2016 | BIT | Coal | 4724 | 22.98 | 108557.52 | 2.98 | 8.1 | 38264.4 | 0
2016 | BIT | Coal | 126607 | 23.888 | 3024388.016 | 2.66 | 7.5 | 949552.5 | 0
2016 | BIT | Coal | 50538 | 23.738 | 1199671.044 | 2.69 | 7.9 | 399250.2 | 0
2016 | BIT | Coal | 38085 | 23.844 | 908098.74 | 2.74 | 8 | 304680 | 0
2016 | SUB | Coal | 32918 | 16.49 | 542817.82 | 0.38 | 5 | 164590 | 0
2016 | SUB | Coal | 14705 | 17.87 | 262778.35 | 0.26 | 5.1 | 74995.5 | 0
2016 | SUB | Coal | 32804 | 16.71 | 548154.84 | 0.32 | 5.5 | 180422 | 0
2016 | SUB | Coal | 16437 | 16.71 | 274662.27 | 0.32 | 5.5 | 90403.5 | 0
2016 | SUB | Coal | 33000 | 18.06 | 595980 | 0.28 | 4.7 | 155100 | 0
2016 | SUB | Coal | 32984 | 16.71 | 551162.64 | 0.32 | 5.5 | 181412 | 0
2016 | BIT | Coal | 11273 | 25.022 | 282073.006 | 0.7 | 10.7 | 120621.1 | 0
2016 | SUB | Coal | 16356 | 17.88 | 292445.28 | 0.29 | 4.9 | 80144.4 | 0
2016 | SUB | Coal | 145484 | 17.75 | 2582341 | 0.25 | 5.6 | 814710.4 | 0
2016 | SUB | Coal | 16386 | 16.59 | 271843.74 | 0.31 | 6.3 | 103231.8 | 0
2016 | SUB | Coal | 16380 | 17.7 | 289926 | 0.32 | 5.2 | 85176 | 0
2016 | SUB | Coal | 16368 | 17.77 | 290859.36 | 0.31 | 4.7 | 76929.6 | 0
2016 | SUB | Coal | 16136 | 17.55 | 283186.8 | 0.21 | 4.8 | 77452.8 | 0
2016 | SUB | Coal | 16398 | 17.2 | 282045.6 | 0.22 | 4.3 | 70511.4 | 0
2016 | SUB | Coal | 16403 | 18.02 | 295582.06 | 0.28 | 5.4 | 88576.2 | 0
2016 | SUB | Coal | 16432 | 17.96 | 295118.72 | 0.23 | 5.1 | 83803.2 | 0
2016 | SUB | Coal | 32705 | 16.65 | 544538.25 | 0.36 | 6.9 | 225664.5 | 0
2016 | SUB | Coal | 49642 | 17.25 | 856324.5 | 0.22 | 4.1 | 203532.2 | 0
2016 | SUB | Coal | 82237 | 17.22 | 1416121.14 | 0.23 | 4.5 | 370066.5 | 0
2016 | SUB | Coal | 130667 | 17.52 | 2289285.84 | 0.19 | 4.5 | 588001.5 | 0
2016 | SUB | Coal | 688507 | 16.712 | 11506328.984 | 0.32 | 4.7 | 3235982.9 | 0
2016 | BIT | Coal | 22091 | 22.978 | 507606.998 | 3.04 | 8.3 | 183355.3 | 0
2016 | BIT | Coal | 4670 | 22.628 | 105672.76 | 3.43 | 10.5 | 49035 | 0
2016 | SUB | Coal | 48070 | 17.959 | 863289.13 | 0.26 | 4.9 | 235543 | 0
2016 | BIT | Coal | 3353 | 25.199 | 84492.247 | 3.53 | 9.4 | 31518.2 | 0
2016 | BIT | Coal | 19024 | 22.634 | 430589.216 | 3.5 | 9.9 | 188337.6 | 0
2016 | BIT | Coal | 10853 | 22.659 | 245918.127 | 2.6 | 8.4 | 91165.2 | 0
2016 | BIT | Coal | 3045 | 20.287 | 61773.915 | 0.74 | 21.8 | 66381 | 0
2016 | BIT | Coal | 3184 | 20.6 | 65590.4 | 2.04 | 24.4 | 77689.6 | 0
2016 | BIT | Coal | 4737 | 23.783 | 112660.071 | 2.75 | 8.1 | 38369.7 | 0
2016 | BIT | Coal | 20605 | 23.752 | 489409.96 | 2.54 | 8.4 | 173082 | 0
2016 | BIT | Coal | 65042 | 23.001 | 1496031.042 | 2.99 | 8.3 | 539848.6 | 0
2016 | BIT | Coal | 70465 | 22.924 | 1615339.66 | 3.1 | 8.7 | 613045.5 | 0
2016 | BIT | Coal | 73877 | 23.27 | 1719117.79 | 0.46 | 6.3 | 465425.1 | 0
2016 | SUB | Coal | 96439 | 17.72 | 1708899.08 | 0.26 | 5.1 | 491838.9 | 0
2016 | SUB | Coal | 636838 | 16.688 | 10627552.544 | 0.71 | 10.7 | 6814166.6 | 0
2016 | SUB | Coal | 238002 | 17.158 | 4083638.316 | 0.61 | 8.5 | 2023017 | 0
2016 | SUB | Coal | 16983 | 16.842 | 286027.686 | 0.3 | 5.8 | 98501.4 | 0
2016 | SUB | Coal | 154404 | 17.286 | 2669027.544 | 0.23 | 4.3 | 663937.2 | 0
2016 | SUB | Coal | 102573 | 16.715 | 1714507.695 | 0.29 | 6.1 | 625695.3 | 0
2016 | SUB | Coal | 68579 | 17.039 | 1168517.581 | 0.23 | 4.6 | 315463.4 | 0
2016 | BIT | Coal | 14183 | 26.17 | 371169.11 | 2.82 | 8 | 113464 | 0
2016 | SUB | Coal | 30293 | 18.022 | 545940.446 | 0.25 | 4.6 | 139347.8 | 0
2016 | SUB | Coal | 106007 | 17.596 | 1865299.172 | 0.19 | 4.5 | 477031.5 | 0
2016 | BIT | Coal | 166071 | 21.9 | 3636954.9 | 2.79 | 8.7 | 1444817.7 | 0
2016 | SUB | Coal | 57446 | 17.88 | 1027134.48 | 0.28 | 4.9 | 281485.4 | 0
2016 | SUB | Coal | 244 | 17.99 | 4389.56 | 0.22 | 4.4 | 1073.6 | 0
2016 | SUB | Coal | 43421 | 17.68 | 767683.28 | 0.37 | 5.3 | 230131.3 | 0
2016 | SUB | Coal | 72713 | 17.21 | 1251390.73 | 0.57 | 9 | 654417 | 0
2016 | SUB | Coal | 58335 | 17.89 | 1043613.15 | 0.3 | 5 | 291675 | 0
2016 | SUB | Coal | 73266 | 17.86 | 1308530.76 | 0.26 | 5.3 | 388309.8 | 0
2016 | SUB | Coal | 29041 | 17.15 | 498053.15 | 0.59 | 9 | 261369 | 0
2016 | SUB | Coal | 146140 | 17.16 | 2507762.4 | 0.56 | 9.1 | 1329874 | 0
2016 | SUB | Coal | 15930 | 17.92 | 285465.6 | 0.31 | 5.1 | 81243 | 0
2016 | SUB | Coal | 58194 | 17.22 | 1002100.68 | 0.23 | 4.2 | 244414.8 | 0
2016 | SUB | Coal | 87138 | 17.18 | 1497030.84 | 0.56 | 9.1 | 792955.8 | 0
2016 | BIT | Coal | 2145 | 17.01 | 36486.45 | 1.81 | 28.5 | 61132.5 | 0
2016 | BIT | Coal | 447711 | 25.27 | 11313656.97 | 4.43 | 9.5 | 4253254.5 | 0
2016 | SUB | Coal | 236264 | 17.016 | 4020268.224 | 0.24 | 4.7 | 1110440.8 | 0
2016 | SUB | Coal | 18231 | 17.752 | 323636.712 | 0.22 | 5.2 | 94801.2 | 0
2016 | SUB | Coal | 448475 | 16.72 | 7498502 | 0.29 | 5.5 | 2466612.5 | 0
2016 | SUB | Coal | 16041 | 16.99 | 272536.59 | 0.34 | 5.7 | 91433.7 | 0
2016 | SUB | Coal | 56763 | 16.4 | 930913.2 | 0.33 | 5.2 | 295167.6 | 0
2016 | SUB | Coal | 42509 | 16.63 | 706924.67 | 0.34 | 4.9 | 208294.1 | 0
2016 | SUB | Coal | 177464 | 16.04 | 2846522.56 | 0.5 | 6.7 | 1189008.8 | 0
2016 | SUB | Coal | 14022 | 17.49 | 245244.78 | 0.21 | 4.5 | 63099 | 0
2016 | SUB | Coal | 144530 | 17.29 | 2498923.7 | 0.24 | 4.3 | 621479 | 0
2016 | BIT | Coal | 126430 | 23.244 | 2938738.92 | 1.34 | 6.2 | 783866 | 0
2016 | BIT | Coal | 118392 | 23.088 | 2733434.496 | 3.53 | 8.2 | 970814.4 | 0
2016 | BIT | Coal | 177966 | 22.698 | 4039472.268 | 2.49 | 8.3 | 1477117.8 | 0
2016 | BIT | Coal | 47446 | 23.344 | 1107579.424 | 3.63 | 8.2 | 389057.2 | 0
2016 | BIT | Coal | 139114 | 21.96 | 3054943.44 | 1.83 | 8.8 | 1224203.2 | 0
2016 | SUB | Coal | 120445 | 16.224 | 1954099.68 | 0.3 | 6.2 | 746759 | 0
2016 | BIT | Coal | 106078 | 23.411 | 2483392.058 | 3.52 | 7.7 | 816800.6 | 0
2016 | SUB | Coal | 15275 | 17.24 | 263341 | 0.22 | 4.75 | 72556.25 | 0
2016 | SUB | Coal | 45925 | 17.138 | 787062.65 | 0.21 | 4.64 | 213092 | 0
2016 | SUB | Coal | 61235 | 17.178 | 1051894.83 | 0.22 | 4.47 | 273720.45 | 0
2016 | SUB | Coal | 45977 | 17.008 | 781976.816 | 0.26 | 4.62 | 212413.74 | 0
2016 | SUB | Coal | 15331 | 17.114 | 262374.734 | 0.25 | 4.41 | 67609.71 | 0
2016 | SUB | Coal | 106493 | 17.274 | 1839560.082 | 0.22 | 4.2 | 447270.6 | 0
2016 | SUB | Coal | 248102 | 16.67 | 4135860.34 | 0.4 | 7.9 | 1960005.8 | 0
2016 | LIG | Coal | 683640 | 13.39 | 9153939.6 | 0.8 | 12.9 | 8818956 | 1
2016 | SUB | Coal | 597485 | 16.46 | 9834603.1 | 0.4 | 5.6 | 3345916 | 0
2016 | SUB | Coal | 333764 | 17.047 | 5689674.908 | 0.24 | 4.8 | 1602067.2 | 0
2016 | SUB | Coal | 15857 | 17.804 | 282318.028 | 0.2 | 4.5 | 71356.5 | 0
2016 | BIT | Coal | 25587 | 23.2 | 593618.4 | 0.98 | 12.7 | 324954.9 | 0
2016 | BIT | Coal | 317619 | 22.088 | 7015568.472 | 0.53 | 12.2 | 3874951.8 | 0
2016 | BIT | Coal | 19207 | 24.282 | 466384.374 | 0.86 | 10.62 | 203978.34 | 0
2016 | BIT | Coal | 21760 | 24.38 | 530508.8 | 0.86 | 12.11 | 263513.6 | 0
2016 | BIT | Coal | 3125 | 24.254 | 75793.75 | 0.89 | 10.59 | 33093.75 | 0
2016 | BIT | Coal | 1754 | 23.53 | 41271.62 | 0.95 | 12.59 | 22082.86 | 0
2016 | SUB | Coal | 32762 | 16.72 | 547780.64 | 0.3 | 6.1 | 199848.2 | 0
2016 | SUB | Coal | 82338 | 16.7 | 1375044.6 | 0.29 | 6.2 | 510495.6 | 0
2016 | SUB | Coal | 48868 | 16.77 | 819516.36 | 0.37 | 5.7 | 278547.6 | 0
2016 | SUB | Coal | 17895 | 17.74 | 317457.3 | 0.2 | 4.1 | 73369.5 | 0
2016 | SUB | Coal | 74593 | 18.5 | 1379970.5 | 0.34 | 4.4 | 328209.2 | 0
2016 | SUB | Coal | 240471 | 17.8 | 4280383.8 | 0.25 | 5.5 | 1322590.5 | 0
2016 | SUB | Coal | 111451 | 17.87 | 1991629.37 | 0.29 | 5.2 | 579545.2 | 0
2016 | SUB | Coal | 96662 | 17.49 | 1690618.38 | 0.19 | 4.5 | 434979 | 0
2016 | SUB | Coal | 63388 | 17.72 | 1123235.36 | 0.25 | 6 | 380328 | 0
2016 | SUB | Coal | 14946 | 16.564 | 247565.544 | 0.29 | 6.4 | 95654.4 | 0
2016 | SUB | Coal | 15149 | 16.39 | 248292.11 | 0.3 | 5.3 | 80289.7 | 0
2016 | SUB | Coal | 30194 | 16.542 | 499469.148 | 0.39 | 6.2 | 187202.8 | 0
2016 | SUB | Coal | 30203 | 16.848 | 508860.144 | 0.37 | 5.5 | 166116.5 | 0
2016 | SUB | Coal | 45459 | 16.717 | 759938.103 | 0.29 | 6.1 | 277299.9 | 0
2016 | SUB | Coal | 90447 | 16.832 | 1522403.904 | 0.31 | 5 | 452235 | 0
2016 | SUB | Coal | 15150 | 16.45 | 249217.5 | 0.3 | 4.4 | 66660 | 0
2016 | SUB | Coal | 45185 | 16.7 | 754589.5 | 0.35 | 4.8 | 216888 | 0
2016 | SUB | Coal | 29956 | 16.843 | 504548.908 | 0.31 | 5.1 | 152775.6 | 0
2016 | SUB | Coal | 60631 | 17.609 | 1067651.279 | 0.24 | 6.1 | 369849.1 | 0
2016 | SUB | Coal | 75651 | 16.692 | 1262766.492 | 0.3 | 5.7 | 431210.7 | 0
2016 | LIG | Coal | 792799 | 13.87 | 10996122.13 | 1 | 15.7 | 12446944.3 | 1
2016 | SUB | Coal | 98410 | 17.99 | 1770395.9 | 0.23 | 4.9 | 482209 | 0
2016 | SUB | Coal | 32954 | 16.762 | 552374.948 | 0.28 | 5.7 | 187837.8 | 0
2016 | SUB | Coal | 114859 | 17.574 | 2018532.066 | 0.2 | 4.5 | 516865.5 | 0
2016 | SUB | Coal | 478410 | 16.716 | 7997101.56 | 0.29 | 6.2 | 2966142 | 0
2016 | LIG | Coal | 212359 | 10.4 | 2208533.6 | 2.96 | 29.3 | 6222118.7 | 1
2016 | SUB | Coal | 66108 | 17.49 | 1156228.92 | 0.19 | 4.4 | 290875.2 | 0
2016 | BIT | Coal | 38873 | 22.352 | 868889.296 | 3.25 | 9.5 | 369293.5 | 0
2016 | SUB | Coal | 318462 | 17.819 | 5674674.378 | 0.24 | 5 | 1592310 | 0
2016 | SUB | Coal | 353891 | 17.702 | 6264578.482 | 0.28 | 5.1 | 1804844.1 | 0
2016 | SUB | Coal | 31879 | 17.686 | 563811.994 | 0.19 | 4.5 | 143455.5 | 0
2016 | SUB | Coal | 31671 | 17.558 | 556079.418 | 0.21 | 4.6 | 145686.6 | 0
2016 | SUB | Coal | 336060 | 17.708 | 5950950.48 | 0.25 | 5.9 | 1982754 | 0
2016 | SUB | Coal | 60712 | 17.122 | 1039510.864 | 0.27 | 4.7 | 285346.4 | 0
2016 | SUB | Coal | 30288 | 17.854 | 540761.952 | 0.35 | 5.4 | 163555.2 | 0
2016 | SUB | Coal | 15092 | 18.112 | 273346.304 | 0.24 | 4.6 | 69423.2 | 0
2016 | SUB | Coal | 106209 | 16.1 | 1709964.9 | 0.4 | 5.5 | 584149.5 | 0
2016 | BIT | Coal | 113504 | 23.5 | 2667344 | 3.38 | 7.5 | 851280 | 0
2016 | BIT | Coal | 74072 | 22.31 | 1652546.32 | 3.07 | 9.5 | 703684 | 0
2016 | SUB | Coal | 42290 | 16.61 | 702436.9 | 0.41 | 5.1 | 215679 | 0
2016 | SUB | Coal | 42181 | 16.81 | 709062.61 | 0.29 | 5.1 | 215123.1 | 0
2016 | SUB | Coal | 28239 | 16.72 | 472156.08 | 0.41 | 5.3 | 149666.7 | 0
2016 | SUB | Coal | 28202 | 16.91 | 476895.82 | 0.31 | 4.8 | 135369.6 | 0
2016 | SUB | Coal | 14102 | 16.74 | 236067.48 | 0.42 | 5.2 | 73330.4 | 0
2016 | SUB | Coal | 15131 | 17.372 | 262855.732 | 0.21 | 4.7 | 71115.7 | 0
2016 | SUB | Coal | 30592 | 17.234 | 527222.528 | 0.22 | 4.5 | 137664 | 0
2016 | SUB | Coal | 60500 | 17.892 | 1082466 | 0.24 | 5.2 | 314600 | 0
2016 | SUB | Coal | 59567 | 16.712 | 995483.704 | 0.29 | 5.6 | 333575.2 | 0
2016 | SUB | Coal | 91513 | 16.668 | 1525338.684 | 0.38 | 5.9 | 539926.7 | 0
2016 | SUB | Coal | 95391 | 16.79 | 1601614.89 | 0.3 | 4.9 | 467415.9 | 0
2016 | SUB | Coal | 63427 | 17.356 | 1100839.012 | 0.2 | 4.4 | 279078.8 | 0
2016 | SUB | Coal | 333616 | 16.686 | 5566716.576 | 0.37 | 4.9 | 1634718.4 | 0
2016 | SUB | Coal | 222319 | 16.968 | 3772308.792 | 0.32 | 5 | 1111595 | 0
2016 | SUB | Coal | 47752 | 16.92 | 807963.84 | 0.27 | 4.7 | 224434.4 | 0
2016 | SUB | Coal | 31814 | 17.596 | 559799.144 | 0.43 | 5.4 | 171795.6 | 0
2016 | BIT | Coal | 49980 | 26.276 | 1313274.48 | 3.08 | 7.77 | 388344.6 | 0
2016 | BIT | Coal | 1722 | 25.142 | 43294.524 | 4.21 | 9.2 | 15842.4 | 0
2016 | BIT | Coal | 6274 | 25.298 | 158719.652 | 4.18 | 8.62 | 54081.88 | 0
2016 | BIT | Coal | 32391 | 24.89 | 806211.99 | 4.04 | 9.32 | 301884.12 | 0
2016 | BIT | Coal | 19899 | 24.808 | 493654.392 | 3.38 | 9.84 | 195806.16 | 0
2016 | BIT | Coal | 18433 | 26.272 | 484271.776 | 2.59 | 7.62 | 140459.46 | 0
2016 | LIG | Coal | 9008 | 14 | 126112 | 0.16 | 9.9 | 89179.2 | 1
2016 | WC | Coal | 5674 | 14 | 79436 | 0.16 | 9.9 | 56172.6 | 0
2016 | LIG | Coal | 406219 | 13.384 | 5436835.096 | 0.97 | 10.1 | 4102811.9 | 1
2016 | BIT | Coal | 86686 | 22.908 | 1985802.888 | 0.95 | 14.1 | 1222272.6 | 0
2016 | BIT | Coal | 34976 | 22.276 | 779125.376 | 0.51 | 12.8 | 447692.8 | 0
2016 | BIT | Coal | 73332 | 23.301 | 1708708.932 | 0.42 | 6.1 | 447325.2 | 0
2016 | BIT | Coal | 132354 | 20.312 | 2688374.448 | 0.47 | 15.8 | 2091193.2 | 0
2016 | BIT | Coal | 35993 | 22.211 | 799440.523 | 0.52 | 13.5 | 485905.5 | 0
2016 | SUB | Coal | 82435 | 19.944 | 1644083.64 | 1.02 | 9 | 741915 | 0
2016 | BIT | Coal | 37905 | 23.13 | 876742.65 | 2.96 | 8.2 | 310821 | 0
2016 | BIT | Coal | 2069 | 24.44 | 50566.36 | 3.4 | 9.3 | 19241.7 | 0
2016 | BIT | Coal | 23986 | 22.21 | 532729.06 | 3.13 | 8.9 | 213475.4 | 0
2016 | BIT | Coal | 26129 | 22 | 574838 | 3.31 | 7.4 | 193354.6 | 0
2016 | SUB | Coal | 115184 | 16.76 | 1930483.84 | 0.29 | 6.1 | 702622.4 | 0
2016 | SUB | Coal | 65238 | 17.59 | 1147536.42 | 0.2 | 4.5 | 293571 | 0
2016 | SUB | Coal | 33278 | 17.94 | 597007.32 | 0.3 | 4.8 | 159734.4 | 0
2016 | SUB | Coal | 82122 | 16.81 | 1380470.82 | 0.29 | 6.1 | 500944.2 | 0
2016 | LIG | Coal | 700383 | 12.32 | 8628718.56 | 1.2 | 20.2 | 14147736.6 | 1
2016 | SUB | Coal | 16238 | 17.818 | 289328.684 | 0.33 | 5.1 | 82813.8 | 0
2016 | SUB | Coal | 16252 | 17.802 | 289318.104 | 0.37 | 5.1 | 82885.2 | 0
2016 | SUB | Coal | 48169 | 17.952 | 864729.888 | 0.27 | 5 | 240845 | 0
2016 | SUB | Coal | 16337 | 16.46 | 268907.02 | 0.39 | 6.6 | 107824.2 | 0
2016 | SUB | Coal | 16201 | 17.168 | 278138.768 | 0.22 | 4.3 | 69664.3 | 0
2016 | SUB | Coal | 16110 | 17.55 | 282730.5 | 0.21 | 4.6 | 74106 | 0
2016 | SUB | Coal | 32470 | 17.822 | 578680.34 | 0.33 | 5.2 | 168844 | 0
2016 | BIT | Coal | 58248 | 23.35 | 1360090.8 | 3.41 | 7.8 | 454334.4 | 0
2016 | BIT | Coal | 103100 | 22.7 | 2340370 | 3.68 | 9.7 | 1000070 | 0
2016 | SUB | Coal | 102793 | 17.719 | 1821389.167 | 0.25 | 5.5 | 565361.5 | 0
2016 | SUB | Coal | 111490 | 17.882 | 1993664.18 | 0.58 | 5.3 | 590897 | 0
2016 | SUB | Coal | 148285 | 16.746 | 2483180.61 | 0.25 | 5 | 741425 | 0
2016 | BIT | Coal | 40158 | 23.12 | 928452.96 | 2.99 | 8.3 | 333311.4 | 0
2016 | BIT | Coal | 19233 | 22.65 | 435627.45 | 2.6 | 8.6 | 165403.8 | 0
2016 | BIT | Coal | 36265 | 23.54 | 853678.1 | 2.79 | 8 | 290120 | 0
2016 | LIG | Coal | 198606 | 13.624 | 2705808.144 | 1 | 15 | 2979090 | 1
2016 | BIT | Coal | 25929 | 24.67 | 639668.43 | 0.84 | 9.7 | 251511.3 | 0
2016 | BIT | Coal | 12958 | 24.66 | 319544.28 | 0.87 | 9.8 | 126988.4 | 0
2016 | BIT | Coal | 13090 | 26.04 | 340863.6 | 0.87 | 10.4 | 136136 | 0
2016 | BIT | Coal | 11556 | 26.976 | 311734.656 | 0.74 | 6.5 | 75114 | 0
2016 | BIT | Coal | 11986 | 24.64 | 295335.04 | 0.97 | 11.4 | 136640.4 | 0
2016 | BIT | Coal | 18635 | 25.268 | 470869.18 | 0.71 | 10.3 | 191940.5 | 0
2016 | BIT | Coal | 24590 | 24.063 | 591709.17 | 0.72 | 13.1 | 322129 | 0
2016 | BIT | Coal | 24492 | 25.21 | 617443.32 | 1.11 | 10.1 | 247369.2 | 0
2016 | BIT | Coal | 22713 | 25.109 | 570300.717 | 1.02 | 10.1 | 229401.3 | 0
2016 | BIT | Coal | 12320 | 23.934 | 294866.88 | 0.73 | 13.9 | 171248 | 0
2016 | BIT | Coal | 11028 | 26.846 | 296057.688 | 1.23 | 8.1 | 89326.8 | 0
2016 | SUB | Coal | 35446 | 17.949 | 636220.254 | 0.31 | 5.4 | 191408.4 | 0
2016 | SUB | Coal | 17610 | 17.608 | 310076.88 | 0.19 | 5.4 | 95094 | 0
2016 | SUB | Coal | 17700 | 17.618 | 311838.6 | 0.26 | 7 | 123900 | 0
2016 | SUB | Coal | 70852 | 17.437 | 1235446.324 | 0.19 | 4.5 | 318834 | 0
2016 | SUB | Coal | 17762 | 17.404 | 309129.848 | 0.2 | 4.3 | 76376.6 | 0
2016 | SUB | Coal | 17632 | 17.17 | 302741.44 | 0.23 | 4.6 | 81107.2 | 0
2016 | SUB | Coal | 17679 | 17.886 | 316206.594 | 0.27 | 5.2 | 91930.8 | 0
2016 | SUB | Coal | 17759 | 17.668 | 313766.012 | 0.27 | 5.6 | 99450.4 | 0
2016 | BIT | Coal | 8002 | 26.01 | 208132.02 | 0.83 | 9.1 | 72818.2 | 0
2016 | BIT | Coal | 113007 | 18.6 | 2101930.2 | 0.78 | 14.2 | 1604699.4 | 0
2016 | LIG | Coal | 388907 | 12.886 | 5011455.602 | 0.81 | 16.05 | 6241957.35 | 1
2016 | SUB | Coal | 13707 | 17.514 | 240064.398 | 0.2 | 4.3 | 58940.1 | 0
2016 | SUB | Coal | 69818 | 16.634 | 1161352.612 | 0.32 | 6.1 | 425889.8 | 0
2016 | SUB | Coal | 27764 | 17.652 | 490090.128 | 0.3 | 5.4 | 149925.6 | 0
2016 | SUB | Coal | 28034 | 17.964 | 503602.776 | 0.22 | 5.1 | 142973.4 | 0
2016 | SUB | Coal | 69187 | 17.854 | 1235264.698 | 0.28 | 5.1 | 352853.7 | 0
2016 | SUB | Coal | 83556 | 16.694 | 1394883.864 | 0.3 | 6 | 501336 | 0
2016 | BIT | Coal | 25094 | 23.486 | 589357.684 | 1.31 | 5.8 | 145545.2 | 0
2016 | BIT | Coal | 13565 | 23.528 | 319157.32 | 2.72 | 10.3 | 139719.5 | 0
2016 | BIT | Coal | 11060 | 24.196 | 267607.76 | 0.91 | 12.5 | 138250 | 0
2016 | BIT | Coal | 9055 | 25.29 | 229000.95 | 0.98 | 13.7 | 124053.5 | 0
2016 | BIT | Coal | 58522 | 24.238 | 1418456.236 | 0.75 | 12.1 | 708116.2 | 0
2016 | BIT | Coal | 31822 | 24.496 | 779511.712 | 0.69 | 11 | 350042 | 0
2016 | BIT | Coal | 36765 | 25.83 | 949639.95 | 0.8 | 8 | 294120 | 0
2016 | BIT | Coal | 72323 | 24.04 | 1738644.92 | 0.67 | 13.3 | 961895.9 | 0
2016 | BIT | Coal | 100677 | 24.238 | 2440209.126 | 0.7 | 12.1 | 1218191.7 | 0
2016 | BIT | Coal | 12263 | 23.812 | 292006.556 | 0.76 | 13.6 | 166776.8 | 0
2016 | BIT | Coal | 11423 | 25.946 | 296381.158 | 2.63 | 7.4 | 84530.2 | 0
2016 | BIT | Coal | 59840 | 25.75 | 1540880 | 2.62 | 8 | 478720 | 0
2016 | BIT | Coal | 101154 | 24.086 | 2436395.244 | 0.7 | 12.6 | 1274540.4 | 0
2016 | SUB | Coal | 197483 | 19.056 | 3763236.048 | 0.43 | 9 | 1777347 | 0
2016 | SUB | Coal | 179835 | 17.998 | 3236670.33 | 0.66 | 12.9 | 2319871.5 | 0
2016 | SUB | Coal | 170987 | 17.998 | 3077424.026 | 0.66 | 12.9 | 2205732.3 | 0
2016 | BIT | Coal | 16368 | 23.746 | 388674.528 | 0.68 | 12.6 | 206236.8 | 0
2016 | BIT | Coal | 73063 | 20.758 | 1516641.754 | 0.45 | 14.2 | 1037494.6 | 0
2016 | BIT | Coal | 54206 | 23.85 | 1292813.1 | 0.81 | 11.5 | 623369 | 0
2016 | BIT | Coal | 36618 | 23.204 | 849684.072 | 0.52 | 10 | 366180 | 0
2016 | BIT | Coal | 19512 | 23.72 | 462824.64 | 0.68 | 12.8 | 249753.6 | 0
2016 | BIT | Coal | 18186 | 24.494 | 445447.884 | 3.2 | 10.38 | 188770.68 | 0
2016 | BIT | Coal | 8483 | 25.86 | 219370.38 | 2.64 | 7.69 | 65234.27 | 0
2016 | BIT | Coal | 18186 | 24.494 | 445447.884 | 3.2 | 10.38 | 188770.68 | 0
2016 | BIT | Coal | 10900 | 24.936 | 271802.4 | 3.25 | 9.88 | 107692 | 0
2016 | BIT | Coal | 203291 | 25.14 | 5110735.74 | 3.93 | 9.49 | 1929231.59 | 0
2016 | BIT | Coal | 14337 | 26.14 | 374769.18 | 2.63 | 7.74 | 110968.38 | 0
2016 | BIT | Coal | 1610 | 25.286 | 40710.46 | 4.48 | 9.49 | 15278.9 | 0
2016 | BIT | Coal | 43956 | 25.232 | 1109097.792 | 4.49 | 9.44 | 414944.64 | 0
2016 | BIT | Coal | 49574 | 25.016 | 1240143.184 | 3.68 | 9.83 | 487312.42 | 0
2016 | SUB | Coal | 14729 | 17.892 | 263531.268 | 0.31 | 5.2 | 76590.8 | 0
2016 | SUB | Coal | 29321 | 17.541 | 514319.661 | 0.2 | 4.6 | 134876.6 | 0
2016 | SUB | Coal | 14724 | 17.724 | 260968.176 | 0.18 | 5.5 | 80982 | 0
2016 | LIG | Coal | 172160 | 13.846 | 2383727.36 | 0.81 | 8.9 | 1532224 | 1
2016 | SUB | Coal | 30181 | 17.75 | 535712.75 | 0.25 | 5.6 | 169013.6 | 0
2016 | SUB | Coal | 172151 | 18.17 | 3127983.67 | 0.98 | 16.7 | 2874921.7 | 0
2016 | SUB | Coal | 75148 | 17.68 | 1328616.64 | 0.19 | 4.4 | 330651.2 | 0
2016 | SUB | Coal | 74494 | 17.82 | 1327483.08 | 0.27 | 5.2 | 387368.8 | 0
2016 | SUB | Coal | 105114 | 17.56 | 1845801.84 | 0.19 | 4.4 | 462501.6 | 0
2016 | BIT | Coal | 49020 | 23.22 | 1138244.4 | 0.42 | 6.4 | 313728 | 0
2016 | SUB | Coal | 33840 | 20 | 676800 | 0.42 | 4.6 | 155664 | 0
2016 | BIT | Coal | 1014 | 26.08 | 26445.12 | 2.69 | 7.9 | 8010.6 | 0
2016 | BIT | Coal | 46723 | 26.18 | 1223208.14 | 2.66 | 7.9 | 369111.7 | 0
2016 | BIT | Coal | 26495 | 25.18 | 667144.1 | 2.9 | 9.5 | 251702.5 | 0
2016 | BIT | Coal | 14598 | 24.04 | 350935.92 | 0.93 | 13 | 189774 | 0
2016 | BIT | Coal | 28212 | 22.526 | 635503.512 | 3.03 | 8.3 | 234159.6 | 0
2016 | BIT | Coal | 31894 | 23.48 | 748871.12 | 2.52 | 8.9 | 283856.6 | 0
2016 | BIT | Coal | 3865 | 23.258 | 89892.17 | 2.34 | 7.8 | 30147 | 0
2016 | BIT | Coal | 5347 | 22.922 | 122563.934 | 2.96 | 8.4 | 44914.8 | 0
2016 | BIT | Coal | 55974 | 22.158 | 1240271.892 | 3.26 | 7.7 | 430999.8 | 0
2016 | BIT | Coal | 44230 | 22.366 | 989248.18 | 3.06 | 8.8 | 389224 | 0
2016 | BIT | Coal | 43362 | 22.278 | 966018.636 | 2.96 | 8.3 | 359904.6 | 0
2016 | BIT | Coal | 9368 | 23.03 | 215745.04 | 2.99 | 8.2 | 76817.6 | 0
2016 | BIT | Coal | 94922 | 22.364 | 2122835.608 | 3.15 | 9.1 | 863790.2 | 0
2016 | SUB | Coal | 63355 | 17.979 | 1139059.545 | 0.31 | 4.9 | 310439.5 | 0
2016 | SUB | Coal | 184391 | 17.561 | 3238090.351 | 0.2 | 4.5 | 829759.5 | 0
2016 | SUB | Coal | 183027 | 17.592 | 3219810.984 | 0.28 | 5.1 | 933437.7 | 0
2016 | BIT | Coal | 181850 | 25.047 | 4554796.95 | 3.13 | 6.7 | 1218395 | 0
2016 | SUB | Coal | 15337 | 17.6 | 269931.2 | 0.2 | 4.6 | 70550.2 | 0
2016 | SUB | Coal | 15900 | 17.92 | 284928 | 0.3 | 5 | 79500 | 0
2016 | SUB | Coal | 268049 | 17.77 | 4763230.73 | 0.33 | 5.2 | 1393854.8 | 0
2016 | SUB | Coal | 91678 | 17.747 | 1627009.466 | 0.23 | 5.4 | 495061.2 | 0
2016 | SUB | Coal | 89594 | 18.887 | 1692161.878 | 0.34 | 4.2 | 376294.8 | 0
2016 | SUB | Coal | 250004 | 18.79 | 4697575.16 | 0.33 | 4.5 | 1125018 | 0
2016 | SUB | Coal | 103100 | 19.033 | 1962302.3 | 0.3 | 4.3 | 443330 | 0
2016 | SUB | Coal | 285603 | 18.958 | 5414461.674 | 0.36 | 4.8 | 1370894.4 | 0
2016 | BIT | Coal | 5351 | 23.3 | 124678.3 | 2.89 | 15.7 | 84010.7 | 0
2016 | WC | Coal | 5188 | 16.67 | 86483.96 | 1.02 | 25.5 | 132294 | 0
2016 | BIT | Coal | 12304 | 25.798 | 317418.592 | 2.82 | 8.6 | 105814.4 | 0
2016 | BIT | Coal | 16661 | 22.752 | 379071.072 | 4.55 | 18.3 | 304896.3 | 0
2016 | BIT | Coal | 44556 | 26.008 | 1158812.448 | 2.8 | 7.7 | 343081.2 | 0
2016 | BIT | Coal | 181016 | 26.258 | 4753118.128 | 3.18 | 8 | 1448128 | 0
2016 | BIT | Coal | 8268 | 23.292 | 192578.256 | 2.92 | 16.2 | 133941.6 | 0
2016 | BIT | Coal | 10795 | 22.336 | 241117.12 | 2.55 | 19.5 | 210502.5 | 0
2016 | BIT | Coal | 16368 | 21.78 | 356495.04 | 2.35 | 19.2 | 314265.6 | 0
2016 | WC | Coal | 1439 | 15.77 | 22693.03 | 3.48 | 43.1 | 62020.9 | 0
2016 | BIT | Coal | 14576 | 26.036 | 379500.736 | 2.85 | 8.6 | 125353.6 | 0
2016 | BIT | Coal | 18673 | 23.834 | 445052.282 | 2.82 | 17.3 | 323042.9 | 0
2016 | BIT | Coal | 2191 | 24.47 | 53613.77 | 2.86 | 17 | 37247 | 0
2016 | BIT | Coal | 4771 | 17.864 | 85229.144 | 1.01 | 19.5 | 93034.5 | 0
2016 | BIT | Coal | 8767 | 23.096 | 202482.632 | 2.85 | 19.5 | 170956.5 | 0
2016 | BIT | Coal | 2571 | 23.844 | 61302.924 | 1.51 | 17.5 | 44992.5 | 0
2016 | BIT | Coal | 6969 | 23.938 | 166823.922 | 2.23 | 16 | 111504 | 0
2016 | WC | Coal | 1968 | 16.496 | 32464.128 | 1.68 | 28.9 | 56875.2 | 0
2016 | BIT | Coal | 60498 | 26.014 | 1573794.972 | 3.12 | 8.1 | 490033.8 | 0
2016 | BIT | Coal | 29653 | 25.956 | 769673.268 | 2.58 | 7.7 | 228328.1 | 0
2016 | BIT | Coal | 15148 | 25.802 | 390848.696 | 2.89 | 7.9 | 119669.2 | 0
2016 | BIT | Coal | 16204 | 22.552 | 365432.608 | 0.41 | 8.3 | 134493.2 | 0
2016 | SUB | Coal | 16167 | 17.852 | 288613.284 | 0.2 | 5.25 | 84876.75 | 0
2016 | SUB | Coal | 163492 | 17.292 | 2827103.664 | 0.21 | 4.52 | 738983.84 | 0
2016 | BIT | Coal | 2000 | 25 | 50000 | 0.86 | 5.5 | 11000 | 0
2016 | BIT | Coal | 8064 | 25.5 | 205632 | 0.62 | 8.9 | 71769.6 | 0
2016 | BIT | Coal | 8248 | 26.07 | 215025.36 | 2.24 | 8.4 | 69283.2 | 0
2016 | BIT | Coal | 9031 | 25.5 | 230290.5 | 0.62 | 8.9 | 80375.9 | 0
2016 | BIT | Coal | 9668 | 28.04 | 271090.72 | 0.67 | 5.5 | 53174 | 0
2016 | BIT | Coal | 6362 | 25.96 | 165157.52 | 2.65 | 8.1 | 51532.2 | 0
2016 | WC | Coal | 10004 | 15.948 | 159543.792 | 2.32 | 34.9 | 349139.6 | 0
2016 | WC | Coal | 7973 | 9.16 | 73032.68 | 1.97 | 54.5 | 434528.5 | 0
2016 | WC | Coal | 4398 | 17.226 | 75759.948 | 1.36 | 23.9 | 105112.2 | 0
2016 | WC | Coal | 286 | 17.804 | 5091.944 | 1.56 | 19.2 | 5491.2 | 0
2016 | WC | Coal | 10098 | 9.214 | 93042.972 | 3.01 | 55.3 | 558419.4 | 0
2016 | WC | Coal | 7345 | 17.224 | 126510.28 | 3.23 | 25 | 183625 | 0
2016 | SUB | Coal | 13062 | 17.31 | 226103.22 | 0.29 | 5.5 | 71841 | 0
2016 | BIT | Coal | 1785 | 22.338 | 39873.33 | 2.99 | 13.1 | 23383.5 | 0
2016 | BIT | Coal | 13344 | 22.6 | 301574.4 | 0.5 | 9 | 120096 | 0
2016 | SUB | Coal | 12805 | 17.31 | 221654.55 | 0.29 | 5.5 | 70427.5 | 0
2016 | BIT | Coal | 5099 | 24.8 | 126455.2 | 0.74 | 7.9 | 40282.1 | 0
2016 | BIT | Coal | 23271 | 25.94 | 603649.74 | 2.59 | 7.7 | 179186.7 | 0
2016 | BIT | Coal | 9696 | 27.9 | 270518.4 | 0.71 | 5.1 | 49449.6 | 0
2016 | BIT | Coal | 30104 | 20.03 | 602983.12 | 1.54 | 28.5 | 857964 | 0
2016 | SUB | Coal | 55226 | 16.83 | 929453.58 | 0.3 | 5.1 | 281652.6 | 0
2016 | BIT | Coal | 12501 | 17.48 | 218517.48 | 1.28 | 34.8 | 435034.8 | 0
2016 | BIT | Coal | 3273 | 25.8 | 84443.4 | 1.03 | 12.1 | 39603.3 | 0
2016 | BIT | Coal | 1054 | 14.66 | 15451.64 | 1.41 | 42.5 | 44795 | 0
2016 | BIT | Coal | 61980 | 22.186 | 1375088.28 | 0.24 | 9.4 | 582612 | 0
2016 | BIT | Coal | 6311 | 21.9 | 138210.9 | 1.17 | 24.1 | 152095.1 | 0
2016 | BIT | Coal | 421 | 21.52 | 9059.92 | 1.53 | 25.9 | 10903.9 | 0
2016 | BIT | Coal | 2603 | 21.99 | 57239.97 | 1.8 | 21.2 | 55183.6 | 0
2016 | BIT | Coal | 5448 | 22.48 | 122471.04 | 1.8 | 21.4 | 116587.2 | 0
2016 | BIT | Coal | 32953 | 22.8 | 751328.4 | 0.51 | 10.8 | 355892.4 | 0
2016 | BIT | Coal | 33015 | 21.8 | 719727 | 3.4 | 7.5 | 247612.5 | 0
2016 | SUB | Coal | 49576 | 17.5 | 867580 | 0.18 | 4.4 | 218134.4 | 0
2016 | BIT | Coal | 61650 | 21.7 | 1337805 | 3.7 | 8.5 | 524025 | 0
2016 | BIT | Coal | 8998 | 21.7 | 195256.6 | 3.7 | 8.5 | 76483 | 0
2016 | SUB | Coal | 48895 | 17.4 | 850773 | 0.8 | 6.5 | 317817.5 | 0
2016 | BIT | Coal | 4971 | 22.52 | 111946.92 | 2.23 | 18.9 | 93951.9 | 0
2016 | BIT | Coal | 9063 | 21.7 | 196667.1 | 1.67 | 23.2 | 210261.6 | 0
2016 | BIT | Coal | 3068 | 20.41 | 62617.88 | 1.84 | 27.3 | 83756.4 | 0
2016 | BIT | Coal | 1003 | 26.4 | 26479.2 | 0.84 | 13 | 13039 | 0
2016 | BIT | Coal | 1814 | 25.24 | 45785.36 | 0.79 | 8.3 | 15056.2 | 0
2016 | BIT | Coal | 18215 | 26.21 | 477415.15 | 0.8 | 7.6 | 138434 | 0
2016 | BIT | Coal | 11390 | 25.77 | 293520.3 | 0.77 | 7.7 | 87703 | 0
2016 | BIT | Coal | 20290 | 26.59 | 539511.1 | 0.69 | 8.7 | 176523 | 0
2016 | BIT | Coal | 11578 | 26.44 | 306122.32 | 1.03 | 8.8 | 101886.4 | 0
2016 | BIT | Coal | 26534 | 27.04 | 717479.36 | 0.71 | 5.9 | 156550.6 | 0
2016 | BIT | Coal | 18252 | 20.6 | 375991.2 | 0.47 | 5.8 | 105861.6 | 0
2016 | BIT | Coal | 16148 | 25.45 | 410966.6 | 2.65 | 7.9 | 127569.2 | 0
2016 | BIT | Coal | 15935 | 26 | 414310 | 0.64 | 7.1 | 113138.5 | 0
2016 | BIT | Coal | 6711 | 22.74 | 152608.14 | 3.14 | 8.5 | 57043.5 | 0
2016 | BIT | Coal | 13013 | 24.74 | 321941.62 | 0.84 | 10.3 | 134033.9 | 0
2016 | BIT | Coal | 12861 | 25.14 | 323325.54 | 0.96 | 11.1 | 142757.1 | 0
2016 | BIT | Coal | 12658 | 25.8 | 326576.4 | 0.56 | 6.7 | 84808.6 | 0
2016 | BIT | Coal | 12633 | 24.89 | 314435.37 | 1.19 | 10.4 | 131383.2 | 0
2016 | BIT | Coal | 20758 | 23.93 | 496738.94 | 0.72 | 13.8 | 286460.4 | 0
2016 | BIT | Coal | 20566 | 24.581 | 505532.846 | 0.91 | 12.2 | 250905.2 | 0
2016 | BIT | Coal | 11260 | 25.54 | 287580.4 | 0.8 | 9.2 | 103592 | 0
2016 | BIT | Coal | 10801 | 26 | 280826 | 0.8 | 7 | 75607 | 0
2016 | BIT | Coal | 3352 | 24.78 | 83062.56 | 1.4 | 9.5 | 31844 | 0
2016 | BIT | Coal | 3368 | 24.782 | 83465.776 | 1.1 | 10.6 | 35700.8 | 0
2016 | BIT | Coal | 3364 | 24.948 | 83925.072 | 1.2 | 11.4 | 38349.6 | 0
2016 | BIT | Coal | 4802 | 24 | 115248 | 0.64 | 8.1 | 38896.2 | 0
2016 | BIT | Coal | 11823 | 24.69 | 291909.87 | 0.72 | 10.1 | 119412.3 | 0
2016 | BIT | Coal | 11812 | 24.38 | 287976.56 | 0.94 | 11.3 | 133475.6 | 0
2016 | BIT | Coal | 1224 | 26.35 | 32252.4 | 1.4 | 11.5 | 14076 | 0
2016 | BIT | Coal | 3539 | 25.66 | 90810.74 | 2.1 | 10.2 | 36097.8 | 0
2016 | BIT | Coal | 3770 | 23.54 | 88745.8 | 2.2 | 12.1 | 45617 | 0
2016 | LIG | Coal | 311494 | 10.58 | 3295606.52 | 0.42 | 13.9 | 4329766.6 | 1
2016 | BIT | Coal | 507733 | 16.68 | 8468986.44 | 3.83 | 27.3 | 13861110.9 | 0
2016 | BIT | Coal | 140869 | 26.02 | 3665411.38 | 2.73 | 7.6 | 1070604.4 | 0
2016 | SUB | Coal | 194487 | 17.53 | 3409357.11 | 0.19 | 4.5 | 875191.5 | 0
2016 | BIT | Coal | 26767 | 21.36 | 571743.12 | 0.44 | 9 | 240903 | 0
2016 | SUB | Coal | 44456 | 17.79 | 790872.24 | 0.26 | 4.9 | 217834.4 | 0
2016 | SUB | Coal | 46796 | 16.02 | 749671.92 | 0.42 | 5.8 | 271416.8 | 0
2016 | SUB | Coal | 115208 | 17.8 | 2050702.4 | 0.28 | 5.1 | 587560.8 | 0
2016 | SUB | Coal | 66055 | 17.7 | 1169173.5 | 0.26 | 5.5 | 363302.5 | 0
2016 | SUB | Coal | 16462 | 17.706 | 291476.172 | 0.24 | 5.4 | 88894.8 | 0
2016 | SUB | Coal | 48880 | 17.582 | 859408.16 | 0.32 | 5.77 | 282037.6 | 0
2016 | SUB | Coal | 98369 | 17.84 | 1754902.96 | 0.28 | 5.2 | 511518.8 | 0
2016 | SUB | Coal | 171858 | 15.982 | 2746634.556 | 0.35 | 5.5 | 945219 | 0
2016 | SUB | Coal | 14396 | 17.49 | 251786.04 | 0.19 | 4.4 | 63342.4 | 0
2016 | SUB | Coal | 151509 | 17.54 | 2657467.86 | 0.19 | 4.5 | 681790.5 | 0
2016 | SUB | Coal | 54650 | 17.73 | 968944.5 | 0.25 | 5.7 | 311505 | 0
2016 | SUB | Coal | 53001 | 18.06 | 957198.06 | 0.24 | 4.9 | 259704.9 | 0
2016 | BIT | Coal | 172524 | 21.5 | 3709266 | 3.61 | 19.6 | 3381470.4 | 0
2016 | LIG | Coal | 15296 | 14.4 | 220262.4 | 0.62 | 7.9 | 120838.4 | 1
2016 | BIT | Coal | 209741 | 16.114 | 3379766.474 | 0.68 | 38.3 | 8033080.3 | 0
2016 | BIT | Coal | 1641 | 21.564 | 35386.524 | 0.52 | 6.6 | 10830.6 | 0
2016 | BIT | Coal | 138804 | 23.98 | 3328519.92 | 1.23 | 14.3 | 1984897.2 | 0
2016 | BIT | Coal | 14545 | 21.598 | 314142.91 | 0.47 | 6.3 | 91633.5 | 0
2016 | BIT | Coal | 10337 | 24.074 | 248852.938 | 1.23 | 14.7 | 151953.9 | 0
2016 | BIT | Coal | 33799 | 23.304 | 787651.896 | 1.43 | 6.7 | 226453.3 | 0
2016 | BIT | Coal | 52521 | 23.176 | 1217226.696 | 1.39 | 6.9 | 362394.9 | 0
2016 | BIT | Coal | 52778 | 23.846 | 1258544.188 | 2.74 | 7.8 | 411668.4 | 0
2016 | LIG | Coal | 169840 | 13.531 | 2298105.04 | 0.44 | 15.6 | 2649504 | 1
2016 | LIG | Coal | 91333 | 13.783 | 1258842.739 | 0.67 | 16 | 1461328 | 1
2016 | BIT | Coal | 18432 | 23.186 | 427364.352 | 2.44 | 8.4 | 154828.8 | 0
2016 | BIT | Coal | 12328 | 23.468 | 289313.504 | 1.31 | 5.9 | 72735.2 | 0
2016 | BIT | Coal | 50377 | 23.542 | 1185975.334 | 2.66 | 9.9 | 498732.3 | 0
2016 | SUB | Coal | 18721 | 16.516 | 309196.036 | 0.33 | 5.2 | 97349.2 | 0
2016 | SUB | Coal | 39328 | 18.28 | 718915.84 | 1.05 | 16.2 | 637113.6 | 0
2016 | SUB | Coal | 20660 | 17.39 | 359277.4 | 0.74 | 20.8 | 429728 | 0
2016 | SUB | Coal | 90153 | 17.56 | 1583086.68 | 0.35 | 5.4 | 486826.2 | 0
2016 | SUB | Coal | 242559 | 18.21 | 4416999.39 | 1.04 | 16.8 | 4074991.2 | 0
2016 | SUB | Coal | 104635 | 17.282 | 1808302.07 | 0.42 | 4.57 | 478181.95 | 0
2016 | SUB | Coal | 60196 | 17.43 | 1049216.28 | 0.2 | 4.43 | 266668.28 | 0
2016 | BIT | Coal | 40887 | 23.29 | 952258.23 | 2.47 | 8.4 | 343450.8 | 0
2016 | BIT | Coal | 50273 | 25.34 | 1273917.82 | 3.22 | 6.9 | 346883.7 | 0
2016 | BIT | Coal | 142914 | 24.83 | 3548554.62 | 3.19 | 7.9 | 1129020.6 | 0
2016 | BIT | Coal | 38282 | 22.112 | 846491.584 | 0.5 | 11 | 421102 | 0
2016 | SUB | Coal | 12654 | 17.344 | 219470.976 | 0.2 | 4.3 | 54412.2 | 0
2016 | SUB | Coal | 39432 | 18.634 | 734775.888 | 1.03 | 14.8 | 583593.6 | 0
2016 | BIT | Coal | 26914 | 22.13 | 595606.82 | 0.81 | 9 | 242226 | 0
2016 | BIT | Coal | 194928 | 21.805 | 4250405.04 | 0.55 | 11.9 | 2319643.2 | 0
2016 | LIG | Coal | 314495 | 13.76 | 4327451.2 | 1.22 | 16.6 | 5220617 | 1
2016 | SUB | Coal | 14517 | 16.67 | 241998.39 | 0.44 | 5.1 | 74036.7 | 0
2016 | SUB | Coal | 16348 | 17.94 | 293283.12 | 0.28 | 4.6 | 75200.8 | 0
2016 | SUB | Coal | 16479 | 16.98 | 279813.42 | 0.23 | 4.5 | 74155.5 | 0
2016 | SUB | Coal | 32874 | 17.11 | 562474.14 | 0.23 | 4.8 | 157795.2 | 0
2016 | SUB | Coal | 15820 | 16.49 | 260871.8 | 0.19 | 4.9 | 77518 | 0
2016 | SUB | Coal | 32925 | 16.92 | 557091 | 0.34 | 5.7 | 187672.5 | 0
2016 | SUB | Coal | 65794 | 18.02 | 1185607.88 | 0.23 | 4.5 | 296073 | 0
2016 | SUB | Coal | 16365 | 18.02 | 294897.3 | 0.27 | 4.7 | 76915.5 | 0
2016 | SUB | Coal | 16491 | 18.42 | 303764.22 | 0.2 | 3.6 | 59367.6 | 0
2016 | SUB | Coal | 16204 | 17.8 | 288431.2 | 0.22 | 4.7 | 76158.8 | 0
2016 | BIT | Coal | 67729 | 22.01 | 1490715.29 | 0.5 | 11.1 | 751791.9 | 0
2016 | SUB | Coal | 70697 | 17.23 | 1218109.31 | 0.22 | 4.1 | 289857.7 | 0
2016 | SUB | Coal | 126927 | 17.68 | 2244069.36 | 0.35 | 5.1 | 647327.7 | 0
2016 | SUB | Coal | 42308 | 17.2 | 727697.6 | 0.23 | 4.2 | 177693.6 | 0
2016 | SUB | Coal | 14141 | 17.99 | 254396.59 | 0.22 | 4.7 | 66462.7 | 0
2016 | SUB | Coal | 56267 | 17.33 | 975107.11 | 0.23 | 4 | 225068 | 0
2016 | SUB | Coal | 56167 | 17.17 | 964387.39 | 0.23 | 4.5 | 252751.5 | 0
2016 | SUB | Coal | 42558 | 17.71 | 753702.18 | 0.25 | 5.8 | 246836.4 | 0
2016 | SUB | Coal | 70591 | 17.16 | 1211341.56 | 0.23 | 4.3 | 303541.3 | 0
2016 | SUB | Coal | 14171 | 17.654 | 250174.834 | 0.33 | 5.6 | 79357.6 | 0
2016 | SUB | Coal | 42455 | 17.341 | 736212.155 | 0.2 | 4.6 | 195293 | 0
2016 | SUB | Coal | 28254 | 17.513 | 494812.302 | 0.2 | 4.7 | 132793.8 | 0
2016 | SUB | Coal | 14174 | 18 | 255132 | 0.24 | 4.5 | 63783 | 0
2016 | BIT | Coal | 27154 | 22.2 | 602818.8 | 0.5 | 11.3 | 306840.2 | 0
2016 | BIT | Coal | 54299 | 22.09 | 1199464.91 | 0.5 | 11.1 | 602718.9 | 0
2016 | BIT | Coal | 3954 | 20.51 | 81096.54 | 1.03 | 23.2 | 91732.8 | 0
2016 | BIT | Coal | 88568 | 24.08 | 2132717.44 | 3.11 | 7.1 | 628832.8 | 0
2016 | BIT | Coal | 24832 | 23.88 | 592988.16 | 2.76 | 7.5 | 186240 | 0
2016 | BIT | Coal | 25494 | 24.12 | 614915.28 | 3.1 | 6.8 | 173359.2 | 0
2016 | BIT | Coal | 182227 | 26 | 4737902 | 2.74 | 7.6 | 1384925.2 | 0
2016 | BIT | Coal | 45803 | 25.97 | 1189503.91 | 3.39 | 8.1 | 371004.3 | 0
2016 | BIT | Coal | 23016 | 23.202 | 534017.232 | 1.41 | 6.7 | 154207.2 | 0
2016 | BIT | Coal | 39993 | 22.456 | 898082.808 | 0.52 | 7.3 | 291948.9 | 0
2016 | BIT | Coal | 34607 | 23.358 | 808350.306 | 0.44 | 6.2 | 214563.4 | 0
2016 | BIT | Coal | 23300 | 23.29 | 542657 | 0.43 | 6.5 | 151450 | 0
2016 | BIT | Coal | 127931 | 23.911 | 3058958.141 | 1.22 | 8.5 | 1087413.5 | 0
2016 | BIT | Coal | 38624 | 25.897 | 1000245.728 | 2.61 | 7.7 | 297404.8 | 0
2016 | BIT | Coal | 88966 | 25.032 | 2226996.912 | 3.11 | 6.6 | 587175.6 | 0
2016 | BIT | Coal | 38622 | 23.606 | 911710.932 | 2.64 | 7.9 | 305113.8 | 0
2016 | BIT | Coal | 40159 | 22.498 | 903497.182 | 0.57 | 11.4 | 457812.6 | 0
2016 | BIT | Coal | 38463 | 23.12 | 889264.56 | 1.36 | 6.6 | 253855.8 | 0
2016 | BIT | Coal | 240424 | 25.786 | 6199573.264 | 2.75 | 7.6 | 1827222.4 | 0
2016 | BIT | Coal | 55592 | 23.84 | 1325313.28 | 2.62 | 7.7 | 428058.4 | 0
2016 | BIT | Coal | 12591 | 25.76 | 324344.16 | 2.83 | 7.6 | 95691.6 | 0
2016 | BIT | Coal | 55624 | 23.822 | 1325074.928 | 2.62 | 7.6 | 422742.4 | 0
2016 | BIT | Coal | 212335 | 23.818 | 5057395.03 | 2.7 | 7.7 | 1634979.5 | 0
2016 | BIT | Coal | 32816 | 23.246 | 762840.736 | 1.38 | 6.4 | 210022.4 | 0
2016 | BIT | Coal | 11693 | 23.784 | 278106.312 | 1.34 | 13.1 | 153178.3 | 0
2016 | SUB | Coal | 113792 | 17.6 | 2002739.2 | 0.2 | 4.6 | 523443.2 | 0
2016 | SUB | Coal | 237935 | 17.54 | 4173379.9 | 0.21 | 4.6 | 1094501 | 0
2016 | SUB | Coal | 95391 | 17.702 | 1688611.482 | 0.25 | 5.6 | 534189.6 | 0
2016 | SUB | Coal | 141439 | 17.543 | 2481264.377 | 0.21 | 4.4 | 622331.6 | 0
2016 | SUB | Coal | 194308 | 17.34 | 3369300.72 | 0.2 | 4.5 | 874386 | 0
2016 | SUB | Coal | 132602 | 17.29 | 2292688.58 | 0.2 | 4.6 | 609969.2 | 0
2016 | SUB | Coal | 148864 | 17.26 | 2569392.64 | 0.2 | 4.6 | 684774.4 | 0
2016 | SUB | Coal | 96043 | 17.64 | 1694198.52 | 0.24 | 4.6 | 441797.8 | 0
2016 | SUB | Coal | 79776 | 17.64 | 1407248.64 | 0.24 | 5.2 | 414835.2 | 0
2016 | SUB | Coal | 507916 | 17.44 | 8858055.04 | 0.2 | 4.6 | 2336413.6 | 0
2016 | SUB | Coal | 114182 | 17.18 | 1961646.76 | 0.23 | 4.3 | 490982.6 | 0
2016 | SUB | Coal | 69378 | 17.9 | 1241866.2 | 0.24 | 5.1 | 353827.8 | 0
2016 | SUB | Coal | 68934 | 17.4 | 1199451.6 | 0.21 | 4.5 | 310203 | 0
2016 | SUB | Coal | 22465 | 17.2 | 386398 | 0.22 | 4.1 | 92106.5 | 0
2016 | SUB | Coal | 46878 | 17.34 | 812864.52 | 0.21 | 4.5 | 210951 | 0
2016 | SUB | Coal | 40423 | 17.19 | 694871.37 | 0.23 | 4.3 | 173818.9 | 0
2016 | SUB | Coal | 21622 | 17.87 | 386385.14 | 0.24 | 5.1 | 110272.2 | 0
2016 | BIT | Coal | 81178 | 21.148 | 1716752.344 | 3.44 | 9 | 730602 | 0
2016 | BIT | Coal | 29181 | 24.82 | 724272.42 | 3.42 | 9.4 | 274301.4 | 0
2016 | BIT | Coal | 7115 | 23.15 | 164712.25 | 2.56 | 9.2 | 65458 | 0
2016 | BIT | Coal | 7022 | 23.23 | 163121.06 | 2.77 | 10.6 | 74433.2 | 0
2016 | BIT | Coal | 658 | 20.92 | 13765.36 | 0.75 | 9.3 | 6119.4 | 0
2016 | BIT | Coal | 7 | 23.74 | 166.18 | 3.11 | 9.7 | 67.9 | 0
2016 | BIT | Coal | 2780 | 17.84 | 49595.2 | 3.07 | 18.7 | 51986 | 0
2016 | BIT | Coal | 7861 | 16.69 | 131200.09 | 1.76 | 23 | 180803 | 0
2016 | BIT | Coal | 19985 | 22.01 | 439869.85 | 3.19 | 9.9 | 197851.5 | 0
2016 | BIT | Coal | 12969 | 16.64 | 215804.16 | 2.54 | 18.8 | 243817.2 | 0
2016 | BIT | Coal | 13346 | 19.99 | 266786.54 | 2.77 | 11.5 | 153479 | 0
2016 | BIT | Coal | 28215 | 15.41 | 434793.15 | 1.95 | 22.9 | 646123.5 | 0
2016 | BIT | Coal | 86632 | 22.402 | 1940730.064 | 2.96 | 8.3 | 719045.6 | 0
2016 | BIT | Coal | 99317 | 22.962 | 2280516.954 | 2.96 | 8.3 | 824331.1 | 0
2016 | BIT | Coal | 36754 | 22.796 | 837844.184 | 3.08 | 8 | 294032 | 0
2016 | BIT | Coal | 16783 | 23.32 | 391379.56 | 3.39 | 6.9 | 115802.7 | 0
2016 | BIT | Coal | 31727 | 22.31 | 707829.37 | 2.69 | 8.7 | 276024.9 | 0
2016 | BIT | Coal | 178556 | 22.55 | 4026437.8 | 3.23 | 8 | 1428448 | 0
2016 | BIT | Coal | 54854 | 23.3 | 1278098.2 | 1.43 | 6.7 | 367521.8 | 0
2016 | BIT | Coal | 68825 | 23.57 | 1622205.25 | 3.33 | 7.6 | 523070 | 0
2016 | BIT | Coal | 53246 | 23.476 | 1250003.096 | 3.28 | 7.2 | 383371.2 | 0
2016 | BIT | Coal | 46424 | 23.48 | 1090035.52 | 2.49 | 8.6 | 399246.4 | 0
2016 | SUB | Coal | 15092 | 17.918 | 270418.456 | 0.22 | 4.8 | 72441.6 | 0
2016 | BIT | Coal | 60156 | 25.968 | 1562131.008 | 2.72 | 7.5 | 451170 | 0
2016 | BIT | Coal | 47196 | 23.352 | 1102120.992 | 3.03 | 7.5 | 353970 | 0
2016 | BIT | Coal | 162677 | 22.21 | 3613056.17 | 3.03 | 9.3 | 1512896.1 | 0
2016 | BIT | Coal | 14562 | 24.01 | 349633.62 | 0.79 | 13.4 | 195130.8 | 0
2016 | BIT | Coal | 11253 | 23.276 | 261924.828 | 0.77 | 13.9 | 156416.7 | 0
2016 | BIT | Coal | 8556 | 22.374 | 191431.944 | 0.84 | 14.8 | 126628.8 | 0
2016 | BIT | Coal | 4927 | 23.552 | 116040.704 | 0.74 | 14 | 68978 | 0
2016 | BIT | Coal | 4824 | 23.042 | 111154.608 | 0.68 | 17 | 82008 | 0
2016 | BIT | Coal | 3247 | 24.02 | 77992.94 | 0.61 | 13.6 | 44159.2 | 0
2016 | BIT | Coal | 5927 | 23.347 | 138377.669 | 3.57 | 7.9 | 46823.3 | 0
2016 | SUB | Coal | 37075 | 17.38 | 644363.5 | 0.19 | 4.9 | 181667.5 | 0
2016 | SUB | Coal | 29761 | 17.536 | 521888.896 | 0.2 | 4.4 | 130948.4 | 0
2016 | SUB | Coal | 49142 | 17.776 | 873548.192 | 0.23 | 5.4 | 265366.8 | 0
2016 | SUB | Coal | 15828 | 17.654 | 279427.512 | 0.25 | 5.6 | 88636.8 | 0
2016 | SUB | Coal | 16398 | 18.11 | 296967.78 | 0.27 | 4.5 | 73791 | 0
2016 | SUB | Coal | 65406 | 17.789 | 1163507.334 | 0.25 | 4.7 | 307408.2 | 0
2016 | SUB | Coal | 49097 | 17.395 | 854042.315 | 0.2 | 4.6 | 225846.2 | 0
2016 | SUB | Coal | 48570 | 17.103 | 830692.71 | 0.33 | 5.9 | 286563 | 0
2016 | SUB | Coal | 32246 | 17.046 | 549665.316 | 0.29 | 4.6 | 148331.6 | 0
2016 | SUB | Coal | 97909 | 17.92 | 1754529.28 | 0.23 | 5 | 489545 | 0
2016 | SUB | Coal | 97796 | 17.509 | 1712310.164 | 0.2 | 4.6 | 449861.6 | 0
2016 | SUB | Coal | 65319 | 17.468 | 1140992.292 | 0.21 | 4.5 | 293935.5 | 0
2016 | SUB | Coal | 49312 | 17.721 | 873857.952 | 0.23 | 5.3 | 261353.6 | 0
2016 | SUB | Coal | 53106 | 17.733 | 941728.698 | 0.33 | 5.1 | 270840.6 | 0
2016 | SUB | Coal | 17731 | 17.71 | 314016.01 | 0.27 | 4.9 | 86881.9 | 0
2016 | SUB | Coal | 17736 | 17.394 | 308499.984 | 0.21 | 4.5 | 79812 | 0
2016 | SUB | Coal | 17751 | 17.432 | 309435.432 | 0.19 | 4.4 | 78104.4 | 0
2016 | SUB | Coal | 17752 | 17.486 | 310411.472 | 0.2 | 4.5 | 79884 | 0
2016 | SUB | Coal | 35464 | 17.324 | 614378.336 | 0.24 | 4.2 | 148948.8 | 0
2016 | SUB | Coal | 53087 | 17.681 | 938631.247 | 0.21 | 5.4 | 286669.8 | 0
2016 | SUB | Coal | 14124 | 17.924 | 253158.576 | 0.3 | 4.9 | 69207.6 | 0
2016 | SUB | Coal | 14891 | 17.574 | 261694.434 | 0.29 | 5 | 74455 | 0
2016 | SUB | Coal | 56202 | 17.112 | 961728.624 | 0.24 | 4.7 | 264149.4 | 0
2016 | SUB | Coal | 72808 | 16.849 | 1226741.992 | 0.32 | 4.7 | 342197.6 | 0
2016 | SUB | Coal | 15857 | 17.76 | 281620.32 | 0.23 | 5.5 | 87213.5 | 0
2016 | SUB | Coal | 178723 | 17.72 | 3166971.56 | 0.22 | 5.4 | 965104.2 | 0
2016 | BIT | Coal | 15019 | 21.66 | 325311.54 | 3.03 | 12.6 | 189239.4 | 0
2016 | SUB | Coal | 16423 | 17.53 | 287895.19 | 0.2 | 4.7 | 77188.1 | 0
2016 | SUB | Coal | 16420 | 18 | 295560 | 0.22 | 4.5 | 73890 | 0
2016 | SUB | Coal | 15995 | 16.72 | 267436.4 | 0.28 | 5.8 | 92771 | 0
2016 | SUB | Coal | 32721 | 17.29 | 565746.09 | 0.24 | 4.5 | 147244.5 | 0
2016 | SUB | Coal | 32797 | 17.6 | 577227.2 | 0.3 | 5 | 163985 | 0
2016 | SUB | Coal | 49108 | 17.69 | 868720.52 | 0.33 | 4.9 | 240629.2 | 0
2016 | SUB | Coal | 81386 | 17.14 | 1394956.04 | 0.22 | 4.2 | 341821.2 | 0
2016 | SUB | Coal | 97768 | 17.52 | 1712895.36 | 0.21 | 4.5 | 439956 | 0
2016 | SUB | Coal | 16387 | 17.19 | 281692.53 | 0.23 | 4.2 | 68825.4 | 0
2016 | SUB | Coal | 121986 | 17.876 | 2180621.736 | 0.3 | 4.7 | 573334.2 | 0
2016 | SUB | Coal | 21184 | 17.876 | 378685.184 | 0.3 | 4.7 | 99564.8 | 0
2016 | BIT | Coal | 2818 | 23.068 | 65005.624 | 1.65 | 15.4 | 43397.2 | 0
2016 | BIT | Coal | 43525 | 23.465 | 1021314.125 | 3.5 | 8.1 | 352552.5 | 0
2016 | BIT | Coal | 22538 | 22.425 | 505414.65 | 3.04 | 8 | 180304 | 0
2016 | BIT | Coal | 12752 | 23.052 | 293959.104 | 2.97 | 8.2 | 104566.4 | 0
2016 | BIT | Coal | 1561 | 23.148 | 36134.028 | 1.34 | 6.5 | 10146.5 | 0
2016 | BIT | Coal | 3198 | 22.213 | 71037.174 | 3.31 | 11.6 | 37096.8 | 0
2016 | BIT | Coal | 4780 | 22.111 | 105690.58 | 3.32 | 11.6 | 55448 | 0
2016 | BIT | Coal | 1578 | 22.15 | 34952.7 | 3.36 | 11.8 | 18620.4 | 0
2016 | BIT | Coal | 23216 | 22.762 | 528442.592 | 2.64 | 8.5 | 197336 | 0
2016 | BIT | Coal | 1588 | 23.632 | 37527.616 | 2.67 | 9.1 | 14450.8 | 0
2016 | BIT | Coal | 92305 | 23.014 | 2124307.27 | 2.98 | 8.3 | 766131.5 | 0
2016 | BIT | Coal | 88489 | 24.195 | 2140991.355 | 3.68 | 9.5 | 840645.5 | 0
2016 | BIT | Coal | 59657 | 22.293 | 1329933.501 | 3.16 | 10.5 | 626398.5 | 0
2016 | BIT | Coal | 29706 | 22.553 | 669959.418 | 3.12 | 9.7 | 288148.2 | 0
2016 | BIT | Coal | 12813 | 22.236 | 284909.868 | 3.15 | 9.2 | 117879.6 | 0
2016 | BIT | Coal | 9952 | 22.402 | 222944.704 | 3.11 | 10.4 | 103500.8 | 0
2016 | BIT | Coal | 19066 | 23.868 | 455067.288 | 2.74 | 8.2 | 156341.2 | 0
2016 | BIT | Coal | 12877 | 23.331 | 300433.287 | 2.56 | 9.5 | 122331.5 | 0
2016 | BIT | Coal | 33404 | 23.67 | 790672.68 | 2.57 | 8.7 | 290614.8 | 0
2016 | BIT | Coal | 4454 | 23.412 | 104277.048 | 2.85 | 8.6 | 38304.4 | 0
2016 | BIT | Coal | 27699 | 22.744 | 629986.056 | 2.75 | 9.4 | 260370.6 | 0
2016 | BIT | Coal | 16718 | 22.468 | 375620.024 | 3.94 | 10 | 167180 | 0
2016 | BIT | Coal | 129375 | 23.41 | 3028668.75 | 2.74 | 6.4 | 828000 | 0
2016 | BIT | Coal | 47284 | 23.2 | 1096988.8 | 3.1 | 10.3 | 487025.2 | 0
2016 | BIT | Coal | 158246 | 23.524 | 3722578.904 | 2.62 | 7.8 | 1234318.8 | 0
2016 | BIT | Coal | 49722 | 23.938 | 1190245.236 | 2.77 | 7.4 | 367942.8 | 0
2016 | BIT | Coal | 101307 | 23.54 | 2384766.78 | 2.82 | 8.3 | 840848.1 | 0
2016 | SUB | Coal | 31997 | 17.816 | 570058.552 | 0.23 | 5.2 | 166384.4 | 0
2016 | SUB | Coal | 31572 | 17.926 | 565959.672 | 0.22 | 4.4 | 138916.8 | 0
2016 | SUB | Coal | 269488 | 17.614 | 4746761.632 | 0.35 | 5.2 | 1401337.6 | 0
2016 | SUB | Coal | 32043 | 17.71 | 567481.53 | 0.23 | 5.5 | 176236.5 | 0
2016 | BIT | Coal | 25046 | 24.35 | 609870.1 | 3.5 | 9.2 | 230423.2 | 0
2016 | BIT | Coal | 20168 | 24.61 | 496334.48 | 3.3 | 8.4 | 169411.2 | 0
2016 | BIT | Coal | 23017 | 24.26 | 558392.42 | 3.49 | 9.3 | 214058.1 | 0
2016 | BIT | Coal | 998 | 23.9 | 23852.2 | 1.7 | 10.4 | 10379.2 | 0
2016 | SUB | Coal | 15071 | 18.02 | 271579.42 | 0.25 | 4.4 | 66312.4 | 0
2016 | SUB | Coal | 45497 | 16.76 | 762529.72 | 0.29 | 6.1 | 277531.7 | 0
2016 | BIT | Coal | 19249 | 22.1 | 425402.9 | 0.6 | 6.1 | 117418.9 | 0
2016 | BIT | Coal | 11342 | 27.404 | 310816.168 | 0.72 | 5.5 | 62381 | 0
2016 | BIT | Coal | 10899 | 24.116 | 262840.284 | 0.8 | 12.6 | 137327.4 | 0
2016 | BIT | Coal | 11271 | 24.296 | 273840.216 | 0.78 | 12.7 | 143141.7 | 0
2016 | BIT | Coal | 11594 | 23.738 | 275218.372 | 0.77 | 13.6 | 157678.4 | 0
2016 | BIT | Coal | 11832 | 24.476 | 289600.032 | 0.93 | 11.4 | 134884.8 | 0
2016 | BIT | Coal | 23432 | 24.714 | 579098.448 | 0.79 | 12.6 | 295243.2 | 0
2016 | BIT | Coal | 30421 | 25.78 | 784253.38 | 2.58 | 7.5 | 228157.5 | 0
2016 | BIT | Coal | 7620 | 25.95 | 197739 | 2.64 | 7.5 | 57150 | 0
2016 | BIT | Coal | 219891 | 25.97 | 5710569.27 | 2.72 | 7.6 | 1671171.6 | 0
2016 | BIT | Coal | 15111 | 26.07 | 393943.77 | 2.1 | 7.3 | 110310.3 | 0
2016 | BIT | Coal | 45230 | 21.36 | 966112.8 | 0.48 | 6.5 | 293995 | 0
2016 | SUB | Coal | 121 | 17.788 | 2152.348 | 0.39 | 5.5 | 665.5 | 0
2016 | SUB | Coal | 15934 | 17.888 | 285027.392 | 0.28 | 5 | 79670 | 0
2016 | SUB | Coal | 47657 | 18.057 | 860542.449 | 0.22 | 4.5 | 214456.5 | 0
2016 | BIT | Coal | 240 | 23.502 | 5640.48 | 1.41 | 5.8 | 1392 | 0
2016 | SUB | Coal | 60022 | 18.147 | 1089219.234 | 0.29 | 5 | 300110 | 0
2016 | SUB | Coal | 15883 | 17.9 | 284305.7 | 0.27 | 4.8 | 76238.4 | 0
2016 | SUB | Coal | 47659 | 17.951 | 855526.709 | 0.25 | 4.5 | 214465.5 | 0
2016 | SUB | Coal | 47665 | 17.87 | 851773.55 | 0.26 | 4.9 | 233558.5 | 0
2016 | SUB | Coal | 79531 | 17.898 | 1423445.838 | 0.24 | 4.9 | 389701.9 | 0
2016 | SUB | Coal | 95241 | 17.504 | 1667098.464 | 0.2 | 4.6 | 438108.6 | 0
2016 | SUB | Coal | 95604 | 17.804 | 1702133.616 | 0.22 | 5.2 | 497140.8 | 0
2016 | SUB | Coal | 15787 | 17.884 | 282334.708 | 0.31 | 5.4 | 85249.8 | 0
2016 | SUB | Coal | 47723 | 17.81 | 849946.63 | 0.25 | 5.3 | 252931.9 | 0
2016 | BIT | Coal | 78021 | 26.08 | 2034787.68 | 2.65 | 7.6 | 592959.6 | 0
2016 | SUB | Coal | 31348 | 17.472 | 547712.256 | 0.21 | 4.7 | 147335.6 | 0
2016 | SUB | Coal | 29753 | 17.497 | 520588.241 | 0.21 | 4.9 | 145789.7 | 0
2016 | SUB | Coal | 31530 | 17.8 | 561234 | 0.27 | 5.2 | 163956 | 0
2016 | SUB | Coal | 31591 | 17.581 | 555401.371 | 0.39 | 5.7 | 180068.7 | 0
2016 | SUB | Coal | 31600 | 17.561 | 554927.6 | 0.38 | 5.3 | 167480 | 0
2016 | SUB | Coal | 31616 | 17.927 | 566780.032 | 0.27 | 4.6 | 145433.6 | 0
2016 | SUB | Coal | 75796 | 17.719 | 1343029.324 | 0.21 | 5.6 | 424457.6 | 0
2016 | SUB | Coal | 31756 | 17.694 | 561890.664 | 0.23 | 5.5 | 174658 | 0
2016 | BIT | Coal | 42116 | 25.858 | 1089035.528 | 2.74 | 7.8 | 328504.8 | 0
2016 | SUB | Coal | 103457 | 17.975 | 1859639.575 | 0.28 | 4.7 | 486247.9 | 0
2016 | SUB | Coal | 134 | 17.74 | 2377.16 | 0.23 | 5.2 | 696.8 | 0
2016 | SUB | Coal | 14922 | 17.3 | 258150.6 | 0.34 | 6 | 89532 | 0
2016 | SUB | Coal | 15836 | 18 | 285048 | 0.24 | 4.5 | 71262 | 0
2016 | BIT | Coal | 31213 | 26 | 811538 | 2.69 | 7.5 | 234097.5 | 0
2016 | SUB | Coal | 15814 | 18 | 284652 | 0.22 | 4.3 | 68000.2 | 0
2016 | SUB | Coal | 15797 | 17.6 | 278027.2 | 0.2 | 4.4 | 69506.8 | 0
2016 | SUB | Coal | 15779 | 17.8 | 280866.2 | 0.24 | 5.8 | 91518.2 | 0
2016 | SUB | Coal | 75126 | 17.72 | 1331232.72 | 0.23 | 5.5 | 413193 | 0
2016 | SUB | Coal | 61467 | 18.7 | 1149432.9 | 0.32 | 4.3 | 264308.1 | 0
2016 | SUB | Coal | 41213 | 17.956 | 740020.628 | 0.25 | 4.9 | 201943.7 | 0
2016 | SUB | Coal | 88733 | 17.44 | 1547503.52 | 0.2 | 4.6 | 408171.8 | 0
2016 | SUB | Coal | 103832 | 18.57 | 1928160.24 | 0.36 | 4.6 | 477627.2 | 0
2016 | SUB | Coal | 102060 | 17.75 | 1811565 | 0.31 | 5 | 510300 | 0
2016 | SUB | Coal | 15024 | 17.9 | 268929.6 | 0.24 | 4.9 | 73617.6 | 0
2016 | SUB | Coal | 29521 | 19.14 | 565031.94 | 0.36 | 4.9 | 144652.9 | 0
2016 | SUB | Coal | 65800 | 17.53 | 1153474 | 0.2 | 4.6 | 302680 | 0
2016 | SUB | Coal | 26147 | 17.5 | 457572.5 | 0.34 | 5.1 | 133349.7 | 0
2016 | SUB | Coal | 39461 | 17.65 | 696486.65 | 0.35 | 5 | 197305 | 0
2016 | SUB | Coal | 15321 | 17.76 | 272100.96 | 0.23 | 4.8 | 73540.8 | 0
2016 | SUB | Coal | 30522 | 17.73 | 541155.06 | 0.31 | 4.9 | 149557.8 | 0
2016 | SUB | Coal | 122 | 17.85 | 2177.7 | 0.27 | 4.4 | 536.8 | 0
2016 | SUB | Coal | 30116 | 17.52 | 527632.32 | 0.21 | 4.6 | 138533.6 | 0
2016 | SUB | Coal | 51932 | 17.83 | 925947.56 | 0.23 | 5.4 | 280432.8 | 0
2016 | SUB | Coal | 52089 | 17.66 | 919891.74 | 0.24 | 5.7 | 296907.3 | 0
2016 | SUB | Coal | 91384 | 17.6 | 1608358.4 | 0.34 | 5.3 | 484335.2 | 0
2016 | SUB | Coal | 509621 | 17.509 | 8922954.089 | 0.21 | 4.6 | 2344256.6 | 0
2016 | SUB | Coal | 79349 | 17.117 | 1358216.833 | 0.24 | 4.8 | 380875.2 | 0
2016 | SUB | Coal | 79322 | 17.505 | 1388531.61 | 0.2 | 4.7 | 372813.4 | 0
2016 | SUB | Coal | 63684 | 17.454 | 1111540.536 | 0.21 | 4.4 | 280209.6 | 0
2016 | SUB | Coal | 47501 | 17.182 | 816162.182 | 0.25 | 4.6 | 218504.6 | 0
2016 | SUB | Coal | 31861 | 17.345 | 552629.045 | 0.21 | 4.6 | 146560.6 | 0
2016 | SUB | Coal | 79528 | 17.64 | 1402873.92 | 0.2 | 4.5 | 357876 | 0
2016 | SUB | Coal | 47823 | 17.483 | 836089.509 | 0.21 | 4.5 | 215203.5 | 0
2016 | SUB | Coal | 47243 | 17.829 | 842295.447 | 0.23 | 5.2 | 245663.6 | 0
2016 | SUB | Coal | 542078 | 17.476 | 9473355.128 | 0.21 | 4.6 | 2493558.8 | 0
2016 | SUB | Coal | 274010 | 17.473 | 4787776.73 | 0.21 | 4.7 | 1287847 | 0
2016 | SUB | Coal | 43735 | 17.98 | 786355.3 | 0.24 | 4.8 | 209928 | 0
2016 | SUB | Coal | 29250 | 17.192 | 502866 | 0.22 | 4.4 | 128700 | 0
2016 | SUB | Coal | 47689 | 16.73 | 797836.97 | 0.36 | 5.7 | 271827.3 | 0
2016 | BIT | Coal | 26432 | 26 | 687232 | 2.78 | 7.6 | 200883.2 | 0
2016 | BIT | Coal | 10087 | 25.9 | 261253.3 | 2.98 | 7.9 | 79687.3 | 0
2016 | SUB | Coal | 462238 | 17.564 | 8118748.232 | 0.7 | 22.8 | 10539026.4 | 0
2016 | BIT | Coal | 577900 | 19.744 | 11410057.6 | 0.71 | 22.5 | 13002750 | 0
2016 | BIT | Coal | 3832 | 21.488 | 82342.016 | 0.76 | 20.8 | 79705.6 | 0
2016 | BIT | Coal | 11103 | 26.122 | 290032.566 | 3.41 | 7.9 | 87713.7 | 0
2016 | BIT | Coal | 11069 | 26.178 | 289764.282 | 3.25 | 8 | 88552 | 0
2016 | BIT | Coal | 10929 | 26.022 | 284394.438 | 3.24 | 8.4 | 91803.6 | 0
2016 | BIT | Coal | 10863 | 25.902 | 281373.426 | 2.99 | 8 | 86904 | 0
2016 | BIT | Coal | 11091 | 24.304 | 269555.664 | 0.83 | 11.8 | 130873.8 | 0
2016 | BIT | Coal | 11693 | 25.84 | 302147.12 | 2.9 | 7.6 | 88866.8 | 0
2016 | BIT | Coal | 22989 | 24.068 | 553299.252 | 0.83 | 12.9 | 296558.1 | 0
2016 | BIT | Coal | 64341 | 25.286 | 1626926.526 | 1.57 | 7.4 | 476123.4 | 0
2016 | BIT | Coal | 46899 | 26.016 | 1220124.384 | 2.89 | 7.8 | 365812.2 | 0
2016 | BIT | Coal | 23485 | 25.954 | 609529.69 | 3.06 | 7.7 | 180834.5 | 0
2016 | BIT | Coal | 693 | 23.886 | 16552.998 | 0.7 | 13.3 | 9216.9 | 0
2016 | BIT | Coal | 11144 | 23.998 | 267433.712 | 0.73 | 9.9 | 110325.6 | 0
2016 | BIT | Coal | 10592 | 24.616 | 260732.672 | 0.65 | 11.3 | 119689.6 | 0
2016 | BIT | Coal | 23517 | 22.792 | 535999.464 | 2.97 | 8.3 | 195191.1 | 0
2016 | BIT | Coal | 12246 | 22.828 | 279551.688 | 2.95 | 8.7 | 106540.2 | 0
2016 | BIT | Coal | 22639 | 24.124 | 546143.236 | 0.65 | 11.3 | 255820.7 | 0
2016 | BIT | Coal | 237 | 24.55 | 5818.35 | 0.83 | 11.1 | 2630.7 | 0
2016 | BIT | Coal | 100807 | 23.308 | 2349609.556 | 3 | 8.4 | 846778.8 | 0
2016 | BIT | Coal | 25292 | 24.976 | 631692.992 | 0.89 | 10.8 | 273153.6 | 0
2016 | BIT | Coal | 13009 | 25.096 | 326473.864 | 1.31 | 8.9 | 115780.1 | 0
2016 | BIT | Coal | 12945 | 24.476 | 316841.82 | 0.99 | 13.5 | 174757.5 | 0
2016 | BIT | Coal | 12776 | 24.596 | 314238.496 | 0.97 | 9.5 | 121372 | 0
2016 | BIT | Coal | 12617 | 24.424 | 308157.608 | 0.76 | 11.3 | 142572.1 | 0
2016 | BIT | Coal | 411 | 25.976 | 10676.136 | 2.47 | 7.4 | 3041.4 | 0
2016 | BIT | Coal | 313 | 23.728 | 7426.864 | 0.75 | 13.5 | 4225.5 | 0
2016 | BIT | Coal | 10142 | 24.552 | 249006.384 | 0.66 | 12.5 | 126775 | 0
2016 | BIT | Coal | 11845 | 24.072 | 285132.84 | 0.82 | 11.8 | 139771 | 0
2016 | BIT | Coal | 12048 | 24.072 | 290019.456 | 0.74 | 12.1 | 145780.8 | 0
2016 | BIT | Coal | 36348 | 26.038 | 946429.224 | 2.98 | 8 | 290784 | 0
2016 | BIT | Coal | 24107 | 26.092 | 628999.844 | 2.95 | 8 | 192856 | 0
2016 | BIT | Coal | 58816 | 24.158 | 1420876.928 | 0.69 | 11.7 | 688147.2 | 0
2016 | BIT | Coal | 24108 | 25.876 | 623818.608 | 2.42 | 7.5 | 180810 | 0
2016 | BIT | Coal | 23914 | 24.994 | 597706.516 | 3.1 | 9.6 | 229574.4 | 0
2016 | LIG | Coal | 260347 | 13.378 | 3482922.166 | 0.97 | 9.9 | 2577435.3 | 1
2016 | LIG | Coal | 140107 | 13.256 | 1857258.392 | 1.16 | 8.7 | 1218930.9 | 1
2016 | SUB | Coal | 14650 | 18.5 | 271025 | 0.34 | 5.1 | 74715 | 0
2016 | BIT | Coal | 25405 | 25.178 | 639647.09 | 3.39 | 9.39 | 238552.95 | 0
2016 | BIT | Coal | 29698 | 25.004 | 742568.792 | 3.55 | 9.74 | 289258.52 | 0
2016 | BIT | Coal | 8652 | 24.132 | 208790.064 | 3.34 | 11.33 | 98027.16 | 0
2016 | BIT | Coal | 1688 | 23.83 | 40225.04 | 2.84 | 11.13 | 18787.44 | 0
2016 | BIT | Coal | 3867 | 24.288 | 93921.696 | 3.57 | 10.93 | 42266.31 | 0
2016 | BIT | Coal | 19733 | 24.908 | 491509.564 | 3.46 | 9.17 | 180951.61 | 0
2016 | BIT | Coal | 16977 | 25.092 | 425986.884 | 2.96 | 9.26 | 157207.02 | 0
2016 | BIT | Coal | 22751 | 25.154 | 572278.654 | 3.04 | 9.3 | 211584.3 | 0
2016 | BIT | Coal | 22751 | 25.154 | 572278.654 | 3.04 | 9.3 | 211584.3 | 0
2016 | BIT | Coal | 16977 | 25.092 | 425986.884 | 2.96 | 9.26 | 157207.02 | 0
2016 | BIT | Coal | 13688 | 25.002 | 342227.376 | 3.46 | 9.48 | 129762.24 | 0
2016 | BIT | Coal | 56731 | 25.378 | 1439719.318 | 3.57 | 9.3 | 527598.3 | 0
2016 | BIT | Coal | 48010 | 22.246 | 1068030.46 | 3.11 | 8.8 | 422488 | 0
2016 | BIT | Coal | 24723 | 25.05 | 619311.15 | 2.98 | 9.4 | 232396.2 | 0
2016 | BIT | Coal | 21984 | 25.136 | 552589.824 | 4.6 | 9.1 | 200054.4 | 0
2016 | BIT | Coal | 18729 | 25.026 | 468711.954 | 2.93 | 9.5 | 177925.5 | 0
2016 | BIT | Coal | 14999 | 25.69 | 385324.31 | 3.04 | 8.6 | 128991.4 | 0
2016 | BIT | Coal | 9567 | 25.934 | 248110.578 | 3.02 | 8.2 | 78449.4 | 0
2016 | BIT | Coal | 13533 | 22.53 | 304898.49 | 0.53 | 10 | 135330 | 0
2016 | BIT | Coal | 62823 | 23.3 | 1463775.9 | 0.43 | 6.5 | 408349.5 | 0
2016 | BIT | Coal | 81809 | 22.968 | 1878989.112 | 3.51 | 12.39 | 1013613.51 | 0
2016 | BIT | Coal | 54419 | 23.296 | 1267745.024 | 2.04 | 9.5 | 516980.5 | 0
2016 | BIT | Coal | 30859 | 23.766 | 733394.994 | 2.73 | 9.71 | 299640.89 | 0
2016 | BIT | Coal | 15509 | 23.71 | 367718.39 | 2.81 | 9.2 | 142682.8 | 0
2016 | BIT | Coal | 161964 | 23.84 | 3861221.76 | 2.8 | 8.3 | 1344301.2 | 0
2016 | BIT | Coal | 45313 | 23.97 | 1086152.61 | 2.84 | 7.9 | 357972.7 | 0
2016 | BIT | Coal | 1702 | 23.37 | 39775.74 | 2.46 | 8.9 | 15147.8 | 0
2016 | BIT | Coal | 28587 | 25.94 | 741546.78 | 2.67 | 7.5 | 214402.5 | 0
2016 | BIT | Coal | 21791 | 23.1 | 503372.1 | 3.04 | 8.1 | 176507.1 | 0
2016 | BIT | Coal | 33712 | 24.99 | 842462.88 | 3.08 | 9.4 | 316892.8 | 0
2016 | BIT | Coal | 54765 | 23.47 | 1285334.55 | 2.5 | 8.6 | 470979 | 0
2016 | BIT | Coal | 15205 | 23.92 | 363703.6 | 2.88 | 8.6 | 130763 | 0
2016 | BIT | Coal | 1786 | 23.59 | 42131.74 | 2.75 | 9 | 16074 | 0
2016 | BIT | Coal | 1654 | 17.09 | 28266.86 | 1.73 | 27.9 | 46146.6 | 0
2016 | BIT | Coal | 5768 | 23.62 | 136240.16 | 2.83 | 14.2 | 81905.6 | 0
2016 | BIT | Coal | 20797 | 25.3 | 526164.1 | 3.51 | 9.7 | 201730.9 | 0
2016 | BIT | Coal | 30370 | 25.74 | 781723.8 | 2.27 | 8.1 | 245997 | 0
2016 | BIT | Coal | 118144 | 25.14 | 2970140.16 | 2.96 | 9.1 | 1075110.4 | 0
2016 | BIT | Coal | 44400 | 25.91 | 1150404 | 2.66 | 7.8 | 346320 | 0
2016 | SUB | Coal | 30673 | 17.93 | 549966.89 | 0.23 | 4.7 | 144163.1 | 0
2016 | BIT | Coal | 230916 | 25.256 | 5832014.496 | 4.45 | 9.2 | 2124427.2 | 0
2016 | SUB | Coal | 139087 | 17.282 | 2403701.534 | 0.2 | 4.5 | 625891.5 | 0
2016 | SUB | Coal | 226707 | 17.138 | 3885304.566 | 0.24 | 4.8 | 1088193.6 | 0
2016 | SUB | Coal | 65047 | 17.734 | 1153543.498 | 0.23 | 5.7 | 370767.9 | 0
2016 | SUB | Coal | 30557 | 17.052 | 521057.964 | 0.4 | 6.5 | 198620.5 | 0
2016 | SUB | Coal | 15363 | 17.232 | 264735.216 | 0.22 | 4.6 | 70669.8 | 0
2016 | SUB | Coal | 136520 | 17.35 | 2368622 | 0.2 | 4.61 | 629357.2 | 0
2016 | BIT | Coal | 11720 | 26 | 304720 | 2.83 | 7.8 | 91416 | 0
2016 | BIT | Coal | 3075 | 25 | 76875 | 1.86 | 11.6 | 35670 | 0
2016 | BIT | Coal | 431 | 21 | 9051 | 1.74 | 7.8 | 3361.8 | 0
2016 | BIT | Coal | 1252 | 25 | 31300 | 2.71 | 9.1 | 11393.2 | 0
2016 | BIT | Coal | 2014 | 24 | 48336 | 2.34 | 14 | 28196 | 0
2016 | BIT | Coal | 2116 | 24 | 50784 | 1.91 | 15.1 | 31951.6 | 0
2016 | BIT | Coal | 5206 | 24 | 124944 | 2.47 | 13.9 | 72363.4 | 0
2016 | BIT | Coal | 3667 | 23 | 84341 | 2.32 | 17.5 | 64172.5 | 0
2016 | BIT | Coal | 179312 | 26 | 4662112 | 2.78 | 7.7 | 1380702.4 | 0
2016 | WC | Coal | 50516 | 12.85 | 649130.6 | 3.23 | 45.4 | 2293426.4 | 0
2016 | BIT | Coal | 45457 | 26.316 | 1196246.412 | 3.26 | 7.6 | 345473.2 | 0
2016 | BIT | Coal | 30435 | 25.805 | 785375.175 | 3 | 8.4 | 255654 | 0
2016 | BIT | Coal | 45697 | 26.185 | 1196575.945 | 3.12 | 7.4 | 338157.8 | 0
2016 | BIT | Coal | 30947 | 25.957 | 803291.279 | 3.21 | 7.9 | 244481.3 | 0
2016 | BIT | Coal | 13631 | 24.516 | 334177.596 | 2.26 | 8.9 | 121315.9 | 0
2016 | BIT | Coal | 13070 | 25.37 | 331585.9 | 1.46 | 9.2 | 120244 | 0
2016 | BIT | Coal | 39204 | 25.6 | 1003622.4 | 1.44 | 9.4 | 368517.6 | 0
2016 | BIT | Coal | 22534 | 25.5 | 574617 | 1.16 | 10 | 225340 | 0
2016 | BIT | Coal | 12687 | 26.06 | 330623.22 | 0.58 | 6.1 | 77390.7 | 0
2016 | BIT | Coal | 11924 | 26.04 | 310500.96 | 2.76 | 7.6 | 90622.4 | 0
2016 | BIT | Coal | 26669 | 25.38 | 676859.22 | 1.56 | 10.1 | 269356.9 | 0
2016 | BIT | Coal | 12809 | 25.03 | 320609.27 | 1.1 | 11.1 | 142179.9 | 0
2016 | BIT | Coal | 13073 | 25.28 | 330485.44 | 1.56 | 10.2 | 133344.6 | 0
2016 | BIT | Coal | 26355 | 25.18 | 663618.9 | 0.91 | 11 | 289905 | 0
2016 | BIT | Coal | 21659 | 24.452 | 529605.868 | 1.1 | 11.4 | 246912.6 | 0
2016 | BIT | Coal | 23183 | 24.774 | 574335.642 | 1.14 | 10.9 | 252694.7 | 0
2016 | BIT | Coal | 12033 | 27.722 | 333578.826 | 0.78 | 11.6 | 139582.8 | 0
2016 | BIT | Coal | 11590 | 25.806 | 299091.54 | 1.28 | 9.5 | 110105 | 0
2016 | BIT | Coal | 11630 | 24.32 | 282841.6 | 0.91 | 11.5 | 133745 | 0
2016 | BIT | Coal | 11740 | 24.658 | 289484.92 | 0.8 | 11.1 | 130314 | 0
2016 | BIT | Coal | 101856 | 23.82 | 2426209.92 | 2.7 | 8.2 | 835219.2 | 0
2016 | BIT | Coal | 25337 | 22.914 | 580572.018 | 2.96 | 8.4 | 212830.8 | 0
2016 | BIT | Coal | 126486 | 24.256 | 3068044.416 | 2.56 | 7.5 | 948645 | 0
2016 | BIT | Coal | 106079 | 22.338 | 2369592.702 | 2.42 | 8.3 | 880455.7 | 0
2016 | SUB | Coal | 58201 | 17.864 | 1039702.664 | 0.26 | 5.2 | 302645.2 | 0
2016 | SUB | Coal | 116311 | 17.582 | 2044980.002 | 0.34 | 5.1 | 593186.1 | 0
2016 | SUB | Coal | 135915 | 16.58 | 2253470.7 | 0.42 | 5.3 | 720349.5 | 0
2016 | SUB | Coal | 90931 | 16.42 | 1493087.02 | 0.28 | 5.1 | 463748.1 | 0
2016 | SUB | Coal | 120771 | 17.14 | 2070014.94 | 0.24 | 4.8 | 579700.8 | 0
2016 | SUB | Coal | 211098 | 16.92 | 3571778.16 | 0.34 | 6.1 | 1287697.8 | 0
2016 | SUB | Coal | 75312 | 17.32 | 1304403.84 | 0.23 | 4.4 | 331372.8 | 0
2016 | SUB | Coal | 211157 | 17.95 | 3790268.15 | 0.24 | 4.8 | 1013553.6 | 0
2016 | SUB | Coal | 14541 | 17.92 | 260574.72 | 0.21 | 4.6 | 66888.6 | 0
2016 | SUB | Coal | 15146 | 17.92 | 271416.32 | 0.21 | 4.6 | 69671.6 | 0
2016 | SUB | Coal | 15146 | 17.9 | 271113.4 | 0.31 | 5.1 | 77244.6 | 0
2016 | SUB | Coal | 15169 | 17.98 | 272738.62 | 0.24 | 4.5 | 68260.5 | 0
2016 | SUB | Coal | 45105 | 17.96 | 810085.8 | 0.25 | 4.8 | 216504 | 0
2016 | SUB | Coal | 253128 | 16.6 | 4201924.8 | 0.3 | 5.2 | 1316265.6 | 0
2016 | LIG | Coal | 152128 | 13.99 | 2128270.72 | 0.8 | 13.7 | 2084153.6 | 1
2016 | BIT | Coal | 11854 | 25.764 | 305406.456 | 0.96 | 10.1 | 119725.4 | 0
2016 | BIT | Coal | 11885 | 25.344 | 301213.44 | 0.79 | 10.5 | 124792.5 | 0
2016 | BIT | Coal | 11894 | 24.182 | 287620.708 | 0.81 | 12.9 | 153432.6 | 0
2016 | BIT | Coal | 11925 | 24.64 | 293832 | 0.85 | 12.7 | 151447.5 | 0
2016 | BIT | Coal | 12051 | 24.662 | 297201.762 | 0.9 | 11.6 | 139791.6 | 0
2016 | BIT | Coal | 12054 | 24.714 | 297902.556 | 0.81 | 13.2 | 159112.8 | 0
2016 | BIT | Coal | 35567 | 25.143 | 894261.081 | 0.84 | 9.4 | 334329.8 | 0
2016 | BIT | Coal | 23842 | 25.772 | 614456.024 | 1.18 | 9.2 | 219346.4 | 0
2016 | BIT | Coal | 23977 | 25.966 | 622586.782 | 2.77 | 7.9 | 189418.3 | 0
2016 | BIT | Coal | 11054 | 25.664 | 283689.856 | 0.75 | 8 | 88432 | 0
2016 | BIT | Coal | 11945 | 24.418 | 291673.01 | 0.65 | 13.1 | 156479.5 | 0
2016 | BIT | Coal | 11915 | 24.566 | 292703.89 | 0.81 | 13.3 | 158469.5 | 0
2016 | BIT | Coal | 23928 | 25.889 | 619471.992 | 1.16 | 9.1 | 217744.8 | 0
2016 | BIT | Coal | 23671 | 25.991 | 615232.961 | 1.61 | 7.8 | 184633.8 | 0
2016 | BIT | Coal | 11799 | 25.174 | 297028.026 | 1.45 | 9.4 | 110910.6 | 0
2016 | BIT | Coal | 11731 | 25.838 | 303105.578 | 0.63 | 6.5 | 76251.5 | 0
2016 | SUB | Coal | 245586 | 17.25 | 4236358.5 | 0.43 | 10.3 | 2529535.8 | 0
2016 | SUB | Coal | 117235 | 16.46 | 1929688.1 | 0.4 | 5.2 | 609622 | 0
2016 | WC | Coal | 58 | 15.63 | 906.54 | 0.72 | 12.5 | 725 | 0
2016 | BIT | Coal | 6282 | 23.548 | 147928.536 | 0.83 | 14.26 | 89581.32 | 0
2016 | BIT | Coal | 6282 | 23.548 | 147928.536 | 0.83 | 14.26 | 89581.32 | 0
2016 | BIT | Coal | 10444 | 23.448 | 244890.912 | 0.87 | 16.62 | 173579.28 | 0
2016 | BIT | Coal | 6190 | 24.226 | 149958.94 | 0.74 | 12.11 | 74960.9 | 0
2016 | BIT | Coal | 53109 | 24.27 | 1288955.43 | 0.82 | 11.95 | 634652.55 | 0
2016 | BIT | Coal | 6190 | 24.226 | 149958.94 | 0.74 | 12.11 | 74960.9 | 0
2016 | BIT | Coal | 16586 | 24.99 | 414484.14 | 0.84 | 10.65 | 176640.9 | 0
2016 | BIT | Coal | 50600 | 24.458 | 1237574.8 | 0.83 | 12.13 | 613778 | 0
2016 | BIT | Coal | 50600 | 24.458 | 1237574.8 | 0.83 | 12.13 | 613778 | 0
2016 | BIT | Coal | 23149 | 25.294 | 585530.806 | 4.63 | 9.33 | 215980.17 | 0
2016 | BIT | Coal | 32373 | 25.194 | 815605.362 | 3.49 | 9.96 | 322435.08 | 0
2016 | BIT | Coal | 117289 | 25.288 | 2966004.232 | 4.46 | 9.28 | 1088441.92 | 0
2016 | BIT | Coal | 25375 | 25.16 | 638435 | 3.79 | 9.7 | 246137.5 | 0
2016 | BIT | Coal | 115122 | 26.08 | 3002381.76 | 2.92 | 7.9 | 909463.8 | 0
2016 | BIT | Coal | 78559 | 24.16 | 1897985.44 | 2.72 | 14.5 | 1139105.5 | 0
2016 | BIT | Coal | 81789 | 25.06 | 2049632.34 | 3.01 | 9.3 | 760637.7 | 0
2016 | BIT | Coal | 401728 | 24.89 | 9999009.92 | 3.72 | 13.2 | 5302809.6 | 0
2016 | BIT | Coal | 3030 | 24.03 | 72810.9 | 0.91 | 11.86 | 35935.8 | 0
2016 | BIT | Coal | 39507 | 24.278 | 959150.946 | 0.85 | 12.05 | 476059.35 | 0
2016 | BIT | Coal | 1283 | 23.586 | 30260.838 | 0.71 | 12.55 | 16101.65 | 0
2016 | BIT | Coal | 1283 | 23.586 | 30260.838 | 0.71 | 12.55 | 16101.65 | 0
2016 | BIT | Coal | 65770 | 25.342 | 1666743.34 | 4.15 | 9.3 | 611661 | 0
2016 | BIT | Coal | 15983 | 22.794 | 364316.502 | 1.84 | 20.6 | 329249.8 | 0
2016 | BIT | Coal | 27497 | 23.832 | 655308.504 | 1.81 | 18.2 | 500445.4 | 0
2016 | BIT | Coal | 90177 | 25.857 | 2331706.689 | 2.65 | 7.7 | 694362.9 | 0
2016 | BIT | Coal | 27034 | 25.889 | 699883.226 | 2.72 | 8 | 216272 | 0
2016 | BIT | Coal | 111854 | 24.256 | 2713130.624 | 1.69 | 16 | 1789664 | 0
2016 | BIT | Coal | 26876 | 26.322 | 707430.072 | 2.25 | 7.2 | 193507.2 | 0
2016 | SUB | Coal | 87062 | 17.49 | 1522714.38 | 0.2 | 4.5 | 391779 | 0
2016 | SUB | Coal | 16268 | 16.79 | 273139.72 | 0.27 | 6.2 | 100861.6 | 0
2016 | SUB | Coal | 15230 | 17.624 | 268413.52 | 0.33 | 5.2 | 79196 | 0
2016 | SUB | Coal | 30393 | 17.46 | 530661.78 | 0.21 | 4.7 | 142847.1 | 0
2016 | SUB | Coal | 60000 | 17.922 | 1075320 | 0.27 | 4.8 | 288000 | 0
2016 | SUB | Coal | 74571 | 16.774 | 1250853.954 | 0.28 | 5.7 | 425054.7 | 0
2016 | SUB | Coal | 45228 | 18.086 | 817993.608 | 0.24 | 4.5 | 203526 | 0
2016 | SUB | Coal | 39894 | 17.83 | 711310.02 | 0.23 | 5.3 | 211438.2 | 0
2016 | SUB | Coal | 13573 | 17.55 | 238206.15 | 0.2 | 4.5 | 61078.5 | 0
2016 | SUB | Coal | 34403 | 17.74 | 610309.22 | 0.27 | 4.8 | 165134.4 | 0
2016 | SUB | Coal | 17331 | 17.86 | 309531.66 | 0.23 | 5.2 | 90121.2 | 0
2016 | SUB | Coal | 68288 | 17.73 | 1210746.24 | 0.31 | 5 | 341440 | 0
2016 | SUB | Coal | 17032 | 17.93 | 305383.76 | 0.23 | 4.5 | 76644 | 0
2016 | BIT | Coal | 1215 | 23.352 | 28372.68 | 1.54 | 7.4 | 8991 | 0
2016 | SUB | Coal | 72827 | 17.836 | 1298942.372 | 0.28 | 4.9 | 356852.3 | 0
2016 | SUB | Coal | 238224 | 15.86 | 3778232.64 | 0.33 | 5.8 | 1381699.2 | 0
2016 | SUB | Coal | 63921 | 16.764 | 1071571.644 | 0.28 | 6 | 383526 | 0
2016 | SUB | Coal | 216974 | 19.968 | 4332536.832 | 0.64 | 4.6 | 998080.4 | 0
2016 | SUB | Coal | 89909 | 18.012 | 1619440.908 | 0.23 | 4.5 | 404590.5 | 0
2016 | SUB | Coal | 58586 | 17.576 | 1029707.536 | 0.21 | 4.4 | 257778.4 | 0
2016 | SUB | Coal | 13986 | 17.504 | 244810.944 | 0.24 | 6.1 | 85314.6 | 0
2016 | BIT | Coal | 495704 | 21.44 | 10627893.76 | 0.58 | 10.7 | 5304032.8 | 0
2016 | SUB | Coal | 32041 | 17.312 | 554693.792 | 0.2 | 4.6 | 147388.6 | 0
2016 | SUB | Coal | 112418 | 17.694 | 1989124.092 | 0.22 | 5.5 | 618299 | 0
2016 | SUB | Coal | 96337 | 17.704 | 1705550.248 | 0.2 | 5.6 | 539487.2 | 0
2016 | SUB | Coal | 384008 | 17.714 | 6802317.712 | 0.26 | 5.1 | 1958440.8 | 0
2016 | SUB | Coal | 160108 | 17.644 | 2824945.552 | 0.31 | 5 | 800540 | 0
2016 | SUB | Coal | 96356 | 17.6 | 1695865.6 | 0.21 | 5.9 | 568500.4 | 0
2016 | SUB | Coal | 32043 | 18.032 | 577799.376 | 0.19 | 5 | 160215 | 0
2016 | SUB | Coal | 144378 | 17.41 | 2513620.98 | 0.19 | 4.6 | 664138.8 | 0
2016 | BIT | Coal | 212641 | 25.14 | 5345794.74 | 4.43 | 9.3 | 1977561.3 | 0
2016 | BIT | Coal | 76454 | 25.29 | 1933521.66 | 4.4 | 9.1 | 695731.4 | 0
2016 | SUB | Coal | 114934 | 17.55 | 2017091.7 | 0.2 | 4.6 | 528696.4 | 0
2016 | SUB | Coal | 97731 | 16.85 | 1646767.35 | 0.28 | 5.8 | 566839.8 | 0
2016 | SUB | Coal | 81674 | 16.82 | 1373756.68 | 0.29 | 5.8 | 473709.2 | 0
2016 | SUB | Coal | 98408 | 17.95 | 1766423.6 | 0.28 | 4.8 | 472358.4 | 0
2016 | SUB | Coal | 49247 | 17.64 | 868717.08 | 0.33 | 5.2 | 256084.4 | 0
2016 | SUB | Coal | 32918 | 17.96 | 591207.28 | 0.24 | 4.7 | 154714.6 | 0
2016 | SUB | Coal | 53659 | 17.6 | 944398.4 | 0.26 | 4.8 | 257563.2 | 0
2016 | BIT | Coal | 73222 | 22.984 | 1682934.448 | 2.99 | 8.4 | 615064.8 | 0
2016 | BIT | Coal | 40157 | 25.856 | 1038299.392 | 2.71 | 7.6 | 305193.2 | 0
2016 | BIT | Coal | 1601 | 22.974 | 36781.374 | 2.94 | 8.1 | 12968.1 | 0
2016 | BIT | Coal | 14320 | 22.444 | 321398.08 | 3.23 | 7.9 | 113128 | 0
2016 | BIT | Coal | 1620 | 22.934 | 37153.08 | 2.97 | 8.5 | 13770 | 0
2016 | BIT | Coal | 31662 | 23.556 | 745830.072 | 2.8 | 9.1 | 288124.2 | 0
2016 | BIT | Coal | 22022 | 25.958 | 571647.076 | 3.11 | 8.5 | 187187 | 0
2016 | BIT | Coal | 11804 | 25.08 | 296044.32 | 3.01 | 9.4 | 110957.6 | 0
2016 | BIT | Coal | 15523 | 22.712 | 352558.376 | 2.58 | 8.4 | 130393.2 | 0
2016 | BIT | Coal | 18411 | 24.94 | 459170.34 | 3.02 | 9.1 | 167540.1 | 0
2016 | BIT | Coal | 41495 | 25.11 | 1041939.45 | 3.01 | 8.8 | 365156 | 0
2016 | BIT | Coal | 17983 | 24.59 | 442201.97 | 3.05 | 9 | 161847 | 0
2016 | BIT | Coal | 10148 | 25.49 | 258672.52 | 3.04 | 8.2 | 83213.6 | 0
2016 | BIT | Coal | 78002 | 22.33 | 1741784.66 | 3.02 | 8.3 | 647416.6 | 0
2016 | BIT | Coal | 45637 | 25.37 | 1157810.69 | 3.52 | 8.4 | 383350.8 | 0
2016 | SUB | Coal | 141586 | 20.29 | 2872779.94 | 0.45 | 7.2 | 1019419.2 | 0
2016 | SUB | Coal | 126721 | 20.29 | 2571169.09 | 0.45 | 7.2 | 912391.2 | 0
2016 | SUB | Coal | 143767 | 19.78 | 2843711.26 | 0.39 | 7.8 | 1121382.6 | 0
2016 | LIG | Coal | 617768 | 12.6 | 7783876.8 | 0.57 | 10.1 | 6239456.8 | 1
2016 | BIT | Coal | 15118 | 23.8 | 359808.4 | 2.79 | 7.9 | 119432.2 | 0
2016 | BIT | Coal | 6986 | 23.74 | 165847.64 | 2.52 | 8 | 55888 | 0
2016 | BIT | Coal | 11698 | 23.61 | 276189.78 | 2.74 | 8.9 | 104112.2 | 0
2016 | BIT | Coal | 53350 | 22.32 | 1190772 | 3.85 | 16.6 | 885610 | 0
2016 | BIT | Coal | 23386 | 21.61 | 505371.46 | 4.38 | 17.8 | 416270.8 | 0
2016 | BIT | Coal | 4937 | 23.6 | 116513.2 | 2.8 | 8.4 | 41470.8 | 0
2016 | BIT | Coal | 5182 | 23.09 | 119652.38 | 3.73 | 14.7 | 76175.4 | 0
2016 | BIT | Coal | 12639 | 23.56 | 297774.84 | 2.46 | 8 | 101112 | 0
2016 | BIT | Coal | 18891 | 23.3 | 440160.3 | 2.39 | 8.6 | 162462.6 | 0
2016 | BIT | Coal | 23325 | 22.9 | 534142.5 | 4.36 | 15.6 | 363870 | 0
2016 | BIT | Coal | 28663 | 24 | 687912 | 2.84 | 7.7 | 220705.1 | 0
2016 | BIT | Coal | 31613 | 22.97 | 726150.61 | 2.97 | 8.3 | 262387.9 | 0
2016 | BIT | Coal | 52608 | 22.24 | 1170001.92 | 3.06 | 8.7 | 457689.6 | 0
2016 | BIT | Coal | 19271 | 22.94 | 442076.74 | 2.97 | 8.5 | 163803.5 | 0
2016 | BIT | Coal | 3345 | 22.97 | 76834.65 | 4.29 | 15.5 | 51847.5 | 0
2016 | BIT | Coal | 22553 | 23.97 | 540595.41 | 2.81 | 8 | 180424 | 0
2016 | BIT | Coal | 6345 | 23.59 | 149678.55 | 2.81 | 8.5 | 53932.5 | 0
2016 | BIT | Coal | 25102 | 23.02 | 577848.04 | 3 | 8.4 | 210856.8 | 0
2016 | BIT | Coal | 3237 | 23.58 | 76328.46 | 2.8 | 8.5 | 27514.5 | 0
2016 | BIT | Coal | 11098 | 23.95 | 265797.1 | 2.82 | 7.5 | 83235 | 0
2016 | BIT | Coal | 17030 | 23.18 | 394755.4 | 3.87 | 13.8 | 235014 | 0
2016 | BIT | Coal | 4802 | 23.05 | 110686.1 | 2.82 | 12.3 | 59064.6 | 0
2016 | BIT | Coal | 8000 | 22.88 | 183040 | 2.68 | 12.5 | 100000 | 0
2016 | BIT | Coal | 16236 | 23.26 | 377649.36 | 2.74 | 12.4 | 201326.4 | 0
2016 | BIT | Coal | 38384 | 23.78 | 912771.52 | 2.63 | 7.7 | 295556.8 | 0
2016 | BIT | Coal | 38187 | 23.948 | 914502.276 | 2.72 | 7.6 | 290221.2 | 0
2016 | BIT | Coal | 24710 | 25.138 | 621159.98 | 1.99 | 12.4 | 306404 | 0
2016 | BIT | Coal | 38207 | 23.896 | 912994.472 | 2.7 | 7.8 | 298014.6 | 0
2016 | SUB | Coal | 32903 | 16.71 | 549809.13 | 0.25 | 5 | 164515 | 0
2016 | SUB | Coal | 32887 | 16.61 | 546253.07 | 0.41 | 6 | 197322 | 0
2016 | SUB | Coal | 16458 | 17.82 | 293281.56 | 0.22 | 5.3 | 87227.4 | 0
2016 | SUB | Coal | 16457 | 16.71 | 274996.47 | 0.25 | 5 | 82285 | 0
2016 | SUB | Coal | 82400 | 16.71 | 1376904 | 0.25 | 5 | 412000 | 0
2016 | SUB | Coal | 32749 | 18.03 | 590464.47 | 0.27 | 4.4 | 144095.6 | 0
2016 | SUB | Coal | 32113 | 17.75 | 570005.75 | 0.24 | 5.5 | 176621.5 | 0
2016 | SUB | Coal | 16349 | 17.6 | 287742.4 | 0.21 | 5.9 | 96459.1 | 0
2016 | SUB | Coal | 32816 | 17.8 | 584124.8 | 0.23 | 5.5 | 180488 | 0
2016 | SUB | Coal | 16238 | 16.82 | 273123.16 | 0.27 | 5.9 | 95804.2 | 0
2016 | SUB | Coal | 16249 | 16.8 | 272983.2 | 0.33 | 5.7 | 92619.3 | 0
2016 | SUB | Coal | 16257 | 17.87 | 290512.59 | 0.24 | 5 | 81285 | 0
2016 | SUB | Coal | 48483 | 17.14 | 830998.62 | 0.22 | 4.2 | 203628.6 | 0
2016 | SUB | Coal | 81620 | 17.57 | 1434063.4 | 0.31 | 5.4 | 440748 | 0
2016 | SUB | Coal | 689244 | 16.754 | 11547593.976 | 0.35 | 4.9 | 3377295.6 | 0
2016 | BIT | Coal | 23816 | 22.998 | 547720.368 | 2.97 | 8.2 | 195291.2 | 0
2016 | BIT | Coal | 67215 | 22.974 | 1544197.41 | 3.13 | 8.8 | 591492 | 0
2016 | BIT | Coal | 22085 | 22.547 | 497950.495 | 3.52 | 10.2 | 225267 | 0
2016 | SUB | Coal | 32843 | 17.571 | 577084.353 | 0.32 | 4.9 | 160930.7 | 0
2016 | BIT | Coal | 16808 | 25.324 | 425645.792 | 3.32 | 7.9 | 132783.2 | 0
2016 | BIT | Coal | 89833 | 22.544 | 2025195.152 | 3.49 | 10.6 | 952229.8 | 0
2016 | BIT | Coal | 4727 | 22.724 | 107416.348 | 3.44 | 11.7 | 55305.9 | 0
2016 | BIT | Coal | 21715 | 22.707 | 493082.505 | 2.68 | 8.4 | 182406 | 0
2016 | BIT | Coal | 9563 | 23.8 | 227599.4 | 2.78 | 8.2 | 78416.6 | 0
2016 | BIT | Coal | 6449 | 18.726 | 120763.974 | 0.71 | 29.3 | 188955.7 | 0
2016 | BIT | Coal | 4692 | 19.833 | 93056.436 | 0.83 | 22.2 | 104162.4 | 0
2016 | BIT | Coal | 105069 | 23.052 | 2422050.588 | 2.99 | 8.2 | 861565.8 | 0
2016 | BIT | Coal | 30732 | 23.234 | 714027.288 | 2.55 | 9.8 | 301173.6 | 0
2016 | BIT | Coal | 97915 | 23.37 | 2288273.55 | 0.46 | 6.1 | 597281.5 | 0
2016 | SUB | Coal | 96905 | 17.688 | 1714055.64 | 0.26 | 4.7 | 455453.5 | 0
2016 | SUB | Coal | 41703 | 18.188 | 758494.164 | 0.26 | 5.2 | 216855.6 | 0
2016 | SUB | Coal | 235428 | 17.088 | 4022993.664 | 0.67 | 8.7 | 2048223.6 | 0
2016 | SUB | Coal | 629589 | 16.844 | 10604797.116 | 0.64 | 10.1 | 6358848.9 | 0
2016 | SUB | Coal | 17126 | 16.634 | 284873.884 | 0.3 | 5.6 | 95905.6 | 0
2016 | SUB | Coal | 151681 | 17.207 | 2609974.967 | 0.23 | 4.3 | 652228.3 | 0
2016 | SUB | Coal | 153943 | 16.809 | 2587627.887 | 0.29 | 5.7 | 877475.1 | 0
2016 | SUB | Coal | 102881 | 17.108 | 1760088.148 | 0.26 | 4.9 | 504116.9 | 0
2016 | SUB | Coal | 29961 | 17.928 | 537140.808 | 0.28 | 4.9 | 146808.9 | 0
2016 | SUB | Coal | 58074 | 17.532 | 1018153.368 | 0.2 | 4.4 | 255525.6 | 0
2016 | BIT | Coal | 105559 | 21.918 | 2313642.162 | 2.76 | 8.7 | 918363.3 | 0
2016 | SUB | Coal | 14835 | 17.54 | 260205.9 | 0.4 | 5.5 | 81592.5 | 0
2016 | SUB | Coal | 43774 | 17.94 | 785305.56 | 0.24 | 4.5 | 196983 | 0
2016 | SUB | Coal | 243 | 17.53 | 4259.79 | 0.32 | 5.3 | 1287.9 | 0
2016 | SUB | Coal | 43821 | 17.88 | 783519.48 | 0.21 | 4.7 | 205958.7 | 0
2016 | SUB | Coal | 115444 | 16.82 | 1941768.08 | 0.64 | 9.7 | 1119806.8 | 0
2016 | SUB | Coal | 145251 | 16.92 | 2457646.92 | 0.59 | 9.2 | 1336309.2 | 0
2016 | SUB | Coal | 58084 | 16.97 | 985685.48 | 0.61 | 9 | 522756 | 0
2016 | SUB | Coal | 43682 | 16.69 | 729052.58 | 0.64 | 9.8 | 428083.6 | 0
2016 | SUB | Coal | 365 | 17.73 | 6471.45 | 0.26 | 5.5 | 2007.5 | 0
2016 | SUB | Coal | 483 | 17.86 | 8626.38 | 0.35 | 4.8 | 2318.4 | 0
2016 | SUB | Coal | 57780 | 17.97 | 1038306.6 | 0.27 | 5 | 288900 | 0
2016 | SUB | Coal | 43519 | 17.46 | 759841.74 | 0.37 | 5.7 | 248058.3 | 0
2016 | SUB | Coal | 262316 | 17.23 | 4519704.68 | 0.23 | 4.3 | 1127958.8 | 0
2016 | SUB | Coal | 100382 | 16.89 | 1695451.98 | 0.63 | 9.4 | 943590.8 | 0
2016 | BIT | Coal | 488666 | 25.23 | 12329043.18 | 4.33 | 9.5 | 4642327 | 0
2016 | SUB | Coal | 109576 | 17.744 | 1944316.544 | 0.23 | 5.5 | 602668 | 0
2016 | SUB | Coal | 290983 | 17.072 | 4967661.776 | 0.25 | 5 | 1454915 | 0
2016 | SUB | Coal | 79955 | 16.88 | 1349640.4 | 0.33 | 6.3 | 503716.5 | 0
2016 | SUB | Coal | 399569 | 16.73 | 6684789.37 | 0.29 | 5.6 | 2237586.4 | 0
2016 | SUB | Coal | 42679 | 16.368 | 698569.872 | 0.22 | 4.8 | 204859.2 | 0
2016 | SUB | Coal | 28420 | 16.61 | 472056.2 | 0.45 | 5.3 | 150626 | 0
2016 | SUB | Coal | 166909 | 16.054 | 2679557.086 | 0.51 | 6.7 | 1118290.3 | 0
2016 | SUB | Coal | 83750 | 17.21 | 1441337.5 | 0.24 | 4.4 | 368500 | 0
2016 | SUB | Coal | 13538 | 17.57 | 237862.66 | 0.22 | 4.5 | 60921 | 0
2016 | BIT | Coal | 154524 | 23.248 | 3592373.952 | 1.34 | 6.5 | 1004406 | 0
2016 | BIT | Coal | 168840 | 23.142 | 3907295.28 | 3.59 | 8.4 | 1418256 | 0
2016 | BIT | Coal | 165193 | 22.736 | 3755828.048 | 2.72 | 8.3 | 1371101.9 | 0
2016 | BIT | Coal | 153222 | 21.982 | 3368126.004 | 1.84 | 8.6 | 1317709.2 | 0
2016 | BIT | Coal | 35216 | 23.316 | 821096.256 | 3.64 | 8.4 | 295814.4 | 0
2016 | SUB | Coal | 104242 | 16.172 | 1685801.624 | 0.3 | 6.4 | 667148.8 | 0
2016 | BIT | Coal | 70408 | 23.19 | 1632761.52 | 3.41 | 7.7 | 542141.6 | 0
2016 | SUB | Coal | 15356 | 17.06 | 261973.36 | 0.2 | 4.5 | 69102 | 0
2016 | SUB | Coal | 30135 | 17.25 | 519828.75 | 0.23 | 4.48 | 135004.8 | 0
2016 | SUB | Coal | 61069 | 17.276 | 1055028.044 | 0.23 | 4.09 | 249772.21 | 0
2016 | SUB | Coal | 30596 | 17.104 | 523313.984 | 0.22 | 4.77 | 145942.92 | 0
2016 | SUB | Coal | 30814 | 17.15 | 528460.1 | 0.24 | 4.75 | 146366.5 | 0
2016 | SUB | Coal | 61566 | 17.23 | 1060782.18 | 0.23 | 4.31 | 265349.46 | 0
2016 | SUB | Coal | 629626 | 16.58 | 10439199.08 | 0.3 | 7 | 4407382 | 0
2016 | LIG | Coal | 635074 | 13.4 | 8509991.6 | 0.8 | 12.8 | 8128947.2 | 1
2016 | SUB | Coal | 336595 | 16.48 | 5547085.6 | 0.3 | 5.3 | 1783953.5 | 0
2016 | SUB | Coal | 254046 | 17.13 | 4351807.98 | 0.24 | 4.7 | 1194016.2 | 0
2016 | BIT | Coal | 28399 | 23.448 | 665899.752 | 0.99 | 11.9 | 337948.1 | 0
2016 | BIT | Coal | 295489 | 22.084 | 6525579.076 | 0.5 | 12.1 | 3575416.9 | 0
2016 | BIT | Coal | 25303 | 24.272 | 614154.416 | 0.88 | 11.13 | 281622.39 | 0
2016 | BIT | Coal | 22589 | 24.014 | 542452.246 | 0.76 | 12.7 | 286880.3 | 0
2016 | BIT | Coal | 19488 | 23.986 | 467439.168 | 0.78 | 12.05 | 234830.4 | 0
2016 | BIT | Coal | 1557 | 23.726 | 36941.382 | 0.9 | 12.33 | 19197.81 | 0
2016 | BIT | Coal | 1544 | 24.338 | 37577.872 | 0.84 | 11.01 | 16999.44 | 0
2016 | SUB | Coal | 16755 | 17.45 | 292374.75 | 0.27 | 6.9 | 115609.5 | 0
2016 | SUB | Coal | 16614 | 18.05 | 299882.7 | 0.24 | 4.9 | 81408.6 | 0
2016 | SUB | Coal | 308890 | 16.79 | 5186263.1 | 0.28 | 5.8 | 1791562 | 0
2016 | SUB | Coal | 16592 | 17.66 | 293014.72 | 0.22 | 4.2 | 69686.4 | 0
2016 | SUB | Coal | 81924 | 17.03 | 1395165.72 | 0.33 | 5.7 | 466966.8 | 0
2016 | SUB | Coal | 59552 | 18.6 | 1107667.2 | 0.35 | 4.7 | 279894.4 | 0
2016 | SUB | Coal | 90026 | 17.8 | 1602462.8 | 0.24 | 5.2 | 468135.2 | 0
2016 | SUB | Coal | 15138 | 18.1 | 273997.8 | 0.24 | 5.2 | 78717.6 | 0
2016 | SUB | Coal | 131998 | 17.45 | 2303365.1 | 0.21 | 4.6 | 607190.8 | 0
2016 | SUB | Coal | 32198 | 17.64 | 567972.72 | 0.31 | 5.5 | 177089 | 0
2016 | SUB | Coal | 90539 | 16.655 | 1507927.045 | 0.34 | 6.3 | 570395.7 | 0
2016 | SUB | Coal | 60394 | 16.819 | 1015766.686 | 0.28 | 6 | 362364 | 0
2016 | SUB | Coal | 15113 | 16.624 | 251238.512 | 0.29 | 6.4 | 96723.2 | 0
2016 | SUB | Coal | 15116 | 17.144 | 259148.704 | 0.3 | 5.1 | 77091.6 | 0
2016 | SUB | Coal | 60217 | 16.673 | 1003998.041 | 0.28 | 5.4 | 325171.8 | 0
2016 | SUB | Coal | 15132 | 17.034 | 257758.488 | 0.32 | 4.6 | 69607.2 | 0
2016 | SUB | Coal | 14503 | 16.722 | 242519.166 | 0.43 | 5 | 72515 | 0
2016 | SUB | Coal | 120465 | 16.691 | 2010681.315 | 0.44 | 5.4 | 650511 | 0
2016 | SUB | Coal | 75867 | 17.757 | 1347170.319 | 0.24 | 5.5 | 417268.5 | 0
2016 | SUB | Coal | 90288 | 16.89 | 1524964.32 | 0.36 | 4.9 | 442411.2 | 0
2016 | LIG | Coal | 780923 | 13.65 | 10659598.95 | 1 | 15.7 | 12260491.1 | 1
2016 | SUB | Coal | 32876 | 17.906 | 588677.656 | 0.25 | 4.6 | 151229.6 | 0
2016 | SUB | Coal | 51090 | 16.664 | 851363.76 | 0.29 | 5.6 | 286104 | 0
2016 | SUB | Coal | 65769 | 17.362 | 1141881.378 | 0.21 | 4.7 | 309114.3 | 0
2016 | SUB | Coal | 632837 | 16.822 | 10645584.014 | 0.28 | 5.7 | 3607170.9 | 0
2016 | LIG | Coal | 251359 | 10.1 | 2538725.9 | 2.89 | 31.2 | 7842400.8 | 1
2016 | SUB | Coal | 16312 | 17.62 | 287417.44 | 0.28 | 4.4 | 71772.8 | 0
2016 | SUB | Coal | 65621 | 17.45 | 1145086.45 | 0.19 | 4.5 | 295294.5 | 0
2016 | BIT | Coal | 38754 | 22.289 | 863787.906 | 3.26 | 9.9 | 383664.6 | 0
2016 | SUB | Coal | 334478 | 17.74 | 5933639.72 | 0.23 | 4.9 | 1638942.2 | 0
2016 | SUB | Coal | 418543 | 17.724 | 7418256.132 | 0.26 | 4.9 | 2050860.7 | 0
2016 | SUB | Coal | 31855 | 17.604 | 560775.42 | 0.21 | 4.7 | 149718.5 | 0
2016 | SUB | Coal | 15828 | 16.686 | 264106.008 | 0.29 | 6 | 94968 | 0
2016 | SUB | Coal | 47749 | 17.57 | 838949.93 | 0.21 | 4.7 | 224420.3 | 0
2016 | SUB | Coal | 60878 | 17.188 | 1046371.064 | 0.26 | 4.6 | 280038.8 | 0
2016 | SUB | Coal | 350710 | 17.82 | 6249652.2 | 0.24 | 5.5 | 1928905 | 0
2016 | SUB | Coal | 15234 | 17.606 | 268209.804 | 0.28 | 5.4 | 82263.6 | 0
2016 | SUB | Coal | 45607 | 17.622 | 803686.554 | 0.33 | 5.3 | 241717.1 | 0
2016 | SUB | Coal | 60470 | 16.006 | 967882.82 | 0.4 | 5.1 | 308397 | 0
2016 | BIT | Coal | 134157 | 23.33 | 3129882.81 | 3.39 | 7.6 | 1019593.2 | 0
2016 | BIT | Coal | 100984 | 22.23 | 2244874.32 | 2.95 | 9.1 | 918954.4 | 0
2016 | SUB | Coal | 56199 | 16.9 | 949763.1 | 0.33 | 4.9 | 275375.1 | 0
2016 | SUB | Coal | 28248 | 16.57 | 468069.36 | 0.51 | 5.5 | 155364 | 0
2016 | SUB | Coal | 28116 | 16.64 | 467850.24 | 0.4 | 5.2 | 146203.2 | 0
2016 | SUB | Coal | 28122 | 16.96 | 476949.12 | 0.34 | 4.5 | 126549 | 0
2016 | SUB | Coal | 56363 | 16.69 | 940698.47 | 0.44 | 5.3 | 298723.9 | 0
2016 | BIT | Coal | 39030 | 24.22 | 945306.6 | 1.8 | 12.2 | 476166 | 0
2016 | BIT | Coal | 46941 | 25.86 | 1213894.26 | 2.96 | 7.7 | 361445.7 | 0
2016 | BIT | Coal | 12839 | 24.97 | 320589.83 | 1.56 | 7.7 | 98860.3 | 0
2016 | BIT | Coal | 34847 | 23.974 | 835421.978 | 0.86 | 12.9 | 449526.3 | 0
2016 | BIT | Coal | 47114 | 25.818 | 1216389.252 | 2.88 | 7.6 | 358066.4 | 0
2016 | BIT | Coal | 47046 | 25.844 | 1215856.824 | 2.92 | 7.7 | 362254.2 | 0
2016 | SUB | Coal | 15391 | 17.648 | 271620.368 | 0.21 | 4.4 | 67720.4 | 0
2016 | SUB | Coal | 15057 | 17.038 | 256541.166 | 0.22 | 4.3 | 64745.1 | 0
2016 | SUB | Coal | 30341 | 18.052 | 547715.732 | 0.24 | 4.6 | 139568.6 | 0
2016 | SUB | Coal | 30784 | 17.902 | 551095.168 | 0.24 | 4.8 | 147763.2 | 0
2016 | SUB | Coal | 183841 | 16.732 | 3076027.612 | 0.29 | 5.6 | 1029509.6 | 0
2016 | SUB | Coal | 45983 | 16.828 | 773801.924 | 0.33 | 6.3 | 289692.9 | 0
2016 | SUB | Coal | 63635 | 17.062 | 1085740.37 | 0.35 | 5.6 | 356356 | 0
2016 | SUB | Coal | 15904 | 17.684 | 281246.336 | 0.24 | 4.5 | 71568 | 0
2016 | SUB | Coal | 47462 | 17.008 | 807233.696 | 0.26 | 4.4 | 208832.8 | 0
2016 | SUB | Coal | 270335 | 16.766 | 4532436.61 | 0.42 | 5 | 1351675 | 0
2016 | SUB | Coal | 254520 | 16.93 | 4309023.6 | 0.29 | 4.9 | 1247148 | 0
2016 | SUB | Coal | 143026 | 16.93 | 2421430.18 | 0.34 | 5.2 | 743735.2 | 0
2016 | SUB | Coal | 63550 | 16.764 | 1065352.2 | 0.33 | 4.5 | 285975 | 0
2016 | SUB | Coal | 31846 | 17.754 | 565393.884 | 0.29 | 4.9 | 156045.4 | 0
2016 | BIT | Coal | 10454 | 26.004 | 271845.816 | 2.93 | 7.94 | 83004.76 | 0
2016 | BIT | Coal | 3704 | 25.424 | 94170.496 | 4.03 | 8.49 | 31446.96 | 0
2016 | BIT | Coal | 60459 | 26.328 | 1591764.552 | 3.27 | 7.58 | 458279.22 | 0
2016 | BIT | Coal | 11830 | 24.978 | 295489.74 | 4.41 | 9.18 | 108599.4 | 0
2016 | BIT | Coal | 120234 | 25 | 3005850 | 4.2 | 9.02 | 1084510.68 | 0
2016 | LIG | Coal | 9541 | 14 | 133574 | 0.15 | 10 | 95410 | 1
2016 | WC | Coal | 5792 | 14 | 81088 | 0.15 | 10 | 57920 | 0
2016 | LIG | Coal | 443619 | 13.436 | 5960464.884 | 0.93 | 10.5 | 4657999.5 | 1
2016 | BIT | Coal | 36329 | 22.38 | 813043.02 | 0.5 | 11.6 | 421416.4 | 0
2016 | BIT | Coal | 86393 | 20.015 | 1729155.895 | 0.81 | 11.9 | 1028076.7 | 0
2016 | BIT | Coal | 61360 | 23.126 | 1419011.36 | 0.43 | 6.8 | 417248 | 0
2016 | BIT | Coal | 177122 | 20.215 | 3580521.23 | 0.41 | 15.9 | 2816239.8 | 0
2016 | BIT | Coal | 48215 | 22.38 | 1079051.7 | 0.52 | 11.9 | 573758.5 | 0
2016 | SUB | Coal | 83248 | 20.269 | 1687353.712 | 1.05 | 8.7 | 724257.6 | 0
2016 | BIT | Coal | 46319 | 23.07 | 1068579.33 | 2.99 | 8.3 | 384447.7 | 0
2016 | BIT | Coal | 5778 | 22.08 | 127578.24 | 3.06 | 9.2 | 53157.6 | 0
2016 | BIT | Coal | 24543 | 21.85 | 536264.55 | 3.48 | 7.3 | 179163.9 | 0
2016 | SUB | Coal | 98850 | 17.61 | 1740748.5 | 0.2 | 4.4 | 434940 | 0
2016 | SUB | Coal | 114664 | 16.87 | 1934381.68 | 0.28 | 5.7 | 653584.8 | 0
2016 | SUB | Coal | 197757 | 18.01 | 3561603.57 | 0.24 | 4.6 | 909682.2 | 0
2016 | SUB | Coal | 65597 | 16.79 | 1101373.63 | 0.29 | 5.7 | 373902.9 | 0
2016 | LIG | Coal | 581465 | 12.3 | 7152019.5 | 1.2 | 20.4 | 11861886 | 1
2016 | SUB | Coal | 65740 | 17.904 | 1177008.96 | 0.26 | 4.9 | 322126 | 0
2016 | SUB | Coal | 48586 | 17.86 | 867745.96 | 0.31 | 5.1 | 247788.6 | 0
2016 | SUB | Coal | 32744 | 17.626 | 577145.744 | 0.19 | 4.5 | 147348 | 0
2016 | SUB | Coal | 16357 | 17.51 | 286411.07 | 0.2 | 4.3 | 70335.1 | 0
2016 | SUB | Coal | 16100 | 17.208 | 277048.8 | 0.23 | 4 | 64400 | 0
2016 | SUB | Coal | 49253 | 17.878 | 880545.134 | 0.25 | 4.9 | 241339.7 | 0
2016 | BIT | Coal | 91250 | 22.87 | 2086887.5 | 3.7 | 8.9 | 812125 | 0
2016 | BIT | Coal | 35170 | 23.03 | 809965.1 | 3.58 | 8 | 281360 | 0
2016 | SUB | Coal | 99744 | 17.706 | 1766067.264 | 0.23 | 5.5 | 548592 | 0
2016 | SUB | Coal | 127202 | 17.96 | 2284547.92 | 0.58 | 5 | 636010 | 0
2016 | SUB | Coal | 164822 | 16.932 | 2790766.104 | 0.31 | 4.6 | 758181.2 | 0
2016 | BIT | Coal | 27905 | 23.02 | 642373.1 | 2.98 | 8.3 | 231611.5 | 0
2016 | BIT | Coal | 23659 | 22.32 | 528068.88 | 3.1 | 8.9 | 210565.1 | 0
2016 | BIT | Coal | 39586 | 22.78 | 901769.08 | 2.57 | 8.3 | 328563.8 | 0
2016 | BIT | Coal | 43643 | 23.53 | 1026919.79 | 2.8 | 8.1 | 353508.3 | 0
2016 | LIG | Coal | 191453 | 13.732 | 2629032.596 | 0.91 | 15.2 | 2910085.6 | 1
2016 | BIT | Coal | 12423 | 24.44 | 303618.12 | 0.82 | 11.1 | 137895.3 | 0
2016 | BIT | Coal | 12701 | 25.7 | 326415.7 | 0.59 | 6.6 | 83826.6 | 0
2016 | BIT | Coal | 22298 | 25.347 | 565187.406 | 1.15 | 10.2 | 227439.6 | 0
2016 | BIT | Coal | 22956 | 23.947 | 549727.332 | 0.75 | 10.5 | 241038 | 0
2016 | BIT | Coal | 21456 | 27.27 | 585105.12 | 0.74 | 5.7 | 122299.2 | 0
2016 | BIT | Coal | 22930 | 24.417 | 559881.81 | 0.88 | 11.8 | 270574 | 0
2016 | BIT | Coal | 24089 | 24.135 | 581388.015 | 0.71 | 13.9 | 334837.1 | 0
2016 | BIT | Coal | 36317 | 25.13 | 912646.21 | 1.35 | 11.5 | 417645.5 | 0
2016 | BIT | Coal | 22228 | 25.88 | 575260.64 | 1.2 | 9.3 | 206720.4 | 0
2016 | BIT | Coal | 11747 | 24.526 | 288106.922 | 0.91 | 11.3 | 132741.1 | 0
2016 | BIT | Coal | 22882 | 25.856 | 591636.992 | 1.01 | 10 | 228820 | 0
2016 | BIT | Coal | 24518 | 23.799 | 583503.882 | 0.69 | 14.2 | 348155.6 | 0
2016 | SUB | Coal | 35231 | 17.78 | 626407.18 | 0.3 | 4.7 | 165585.7 | 0
2016 | SUB | Coal | 17593 | 17.748 | 312240.564 | 0.34 | 4.7 | 82687.1 | 0
2016 | SUB | Coal | 35472 | 17.279 | 612920.688 | 0.24 | 4.4 | 156076.8 | 0
2016 | SUB | Coal | 53060 | 17.322 | 919105.32 | 0.21 | 4.6 | 244076 | 0
2016 | SUB | Coal | 17697 | 17.77 | 314475.69 | 0.29 | 4.9 | 86715.3 | 0
2016 | BIT | Coal | 16088 | 26.148 | 420669.024 | 0.79 | 8.7 | 139965.6 | 0
2016 | BIT | Coal | 153263 | 18.4 | 2820039.2 | 0.83 | 14.6 | 2237639.8 | 0
2016 | LIG | Coal | 338321 | 13.008 | 4400879.568 | 0.9 | 16.42 | 5555230.82 | 1
2016 | SUB | Coal | 95602 | 16.808 | 1606878.416 | 0.27 | 5.8 | 554491.6 | 0
2016 | SUB | Coal | 13616 | 17.634 | 240104.544 | 0.21 | 4.5 | 61272 | 0
2016 | SUB | Coal | 83043 | 18.018 | 1496268.774 | 0.24 | 4.5 | 373693.5 | 0
2016 | SUB | Coal | 13935 | 17.724 | 246983.94 | 0.22 | 6 | 83610 | 0
2016 | SUB | Coal | 22873 | 16.838 | 385135.574 | 0.28 | 5.7 | 130376.1 | 0
2016 | SUB | Coal | 68919 | 17.92 | 1235028.48 | 0.27 | 4.8 | 330811.2 | 0
2016 | BIT | Coal | 58509 | 24.084 | 1409130.756 | 0.74 | 12.5 | 731362.5 | 0
2016 | BIT | Coal | 37056 | 25.498 | 944853.888 | 0.82 | 8.3 | 307564.8 | 0
2016 | BIT | Coal | 23632 | 23.77 | 561732.64 | 0.9 | 12.7 | 300126.4 | 0
2016 | BIT | Coal | 11458 | 24.682 | 282806.356 | 0.66 | 13.9 | 159266.2 | 0
2016 | BIT | Coal | 48685 | 24.07 | 1171847.95 | 0.73 | 13.5 | 657247.5 | 0
2016 | BIT | Coal | 12198 | 23.88 | 291288.24 | 0.68 | 14.2 | 173211.6 | 0
2016 | BIT | Coal | 70155 | 23.896 | 1676423.88 | 0.62 | 12.7 | 890968.5 | 0
2016 | BIT | Coal | 11466 | 25.744 | 295180.704 | 2.6 | 7.7 | 88288.2 | 0
2016 | BIT | Coal | 48165 | 26.072 | 1255757.88 | 2.89 | 8.3 | 399769.5 | 0
2016 | BIT | Coal | 12062 | 23.556 | 284132.472 | 0.56 | 13.9 | 167661.8 | 0
2016 | SUB | Coal | 170692 | 18.786 | 3206619.912 | 0.41 | 9.4 | 1604504.8 | 0
2016 | SUB | Coal | 122767 | 18.184 | 2232395.128 | 0.62 | 12.5 | 1534587.5 | 0
2016 | SUB | Coal | 207447 | 18.184 | 3772216.248 | 0.62 | 12.5 | 2593087.5 | 0
2016 | BIT | Coal | 44837 | 23.732 | 1064071.684 | 0.65 | 12.6 | 564946.2 | 0
2016 | BIT | Coal | 53554 | 23.322 | 1248986.388 | 0.49 | 9.9 | 530184.6 | 0
2016 | BIT | Coal | 50174 | 20.045 | 1005737.83 | 0.39 | 16.2 | 812818.8 | 0
2016 | BIT | Coal | 37008 | 23.762 | 879384.096 | 0.65 | 12.4 | 458899.2 | 0
2016 | BIT | Coal | 19754 | 24.034 | 474767.636 | 0.89 | 11.3 | 223220.2 | 0
2016 | BIT | Coal | 36548 | 24.418 | 892429.064 | 3.21 | 10.44 | 381561.12 | 0
2016 | BIT | Coal | 36548 | 24.418 | 892429.064 | 3.21 | 10.44 | 381561.12 | 0
2016 | BIT | Coal | 255258 | 25.022 | 6387065.676 | 3.8 | 9.54 | 2435161.32 | 0
2016 | BIT | Coal | 45316 | 24.96 | 1131087.36 | 4.15 | 9.33 | 422798.28 | 0
2016 | BIT | Coal | 45041 | 25.06 | 1128727.46 | 4.22 | 9.36 | 421583.76 | 0
2016 | BIT | Coal | 15719 | 25.93 | 407593.67 | 2.62 | 7.49 | 117735.31 | 0
2016 | LIG | Coal | 193785 | 13.766 | 2667644.31 | 1.12 | 8.7 | 1685929.5 | 1
2016 | SUB | Coal | 164239 | 17.56 | 2884036.84 | 0.2 | 4.6 | 755499.4 | 0
2016 | SUB | Coal | 250701 | 18.03 | 4520139.03 | 0.97 | 17.5 | 4387267.5 | 0
2016 | SUB | Coal | 120560 | 17.64 | 2126678.4 | 0.2 | 4.4 | 530464 | 0
2016 | BIT | Coal | 86539 | 23.26 | 2012897.14 | 0.43 | 6.5 | 562503.5 | 0
2016 | BIT | Coal | 17953 | 25.1 | 450620.3 | 3.03 | 9.6 | 172348.8 | 0
2016 | BIT | Coal | 48770 | 25.97 | 1266556.9 | 3.08 | 8.7 | 424299 | 0
2016 | BIT | Coal | 144195 | 22.994 | 3315619.83 | 2.99 | 8.3 | 1196818.5 | 0
2016 | BIT | Coal | 52214 | 22.508 | 1175232.712 | 3.06 | 8.3 | 433376.2 | 0
2016 | BIT | Coal | 57295 | 22.48 | 1287991.6 | 3.28 | 7.6 | 435442 | 0
2016 | BIT | Coal | 40253 | 23.012 | 926302.036 | 3.02 | 8.3 | 334099.9 | 0
2016 | BIT | Coal | 31442 | 23.122 | 727001.924 | 2.51 | 9.9 | 311275.8 | 0
2016 | BIT | Coal | 31087 | 22.426 | 697157.062 | 3.17 | 9.1 | 282891.7 | 0
2016 | BIT | Coal | 1763 | 23.478 | 41391.714 | 2.42 | 8 | 14104 | 0
2016 | BIT | Coal | 8640 | 23.508 | 203109.12 | 2.47 | 8.2 | 70848 | 0
2016 | BIT | Coal | 79863 | 22.37 | 1786535.31 | 3.26 | 9.5 | 758698.5 | 0
2016 | SUB | Coal | 15965 | 17.624 | 281367.16 | 0.23 | 4.4 | 70246 | 0
2016 | SUB | Coal | 31427 | 17.856 | 561160.512 | 0.23 | 5.1 | 160277.7 | 0
2016 | SUB | Coal | 185450 | 17.548 | 3254276.6 | 0.21 | 4.4 | 815980 | 0
2016 | SUB | Coal | 97970 | 17.472 | 1711731.84 | 0.21 | 4.5 | 440865 | 0
2016 | SUB | Coal | 31050 | 17.926 | 556602.3 | 0.23 | 5 | 155250 | 0
2016 | BIT | Coal | 140883 | 25.088 | 3534472.704 | 3.12 | 6.6 | 929827.8 | 0
2016 | SUB | Coal | 237952 | 17.584 | 4184147.968 | 0.35 | 5.4 | 1284940.8 | 0
2016 | SUB | Coal | 190582 | 17.906 | 3412561.292 | 0.27 | 4.9 | 933851.8 | 0
2016 | SUB | Coal | 14759 | 17.522 | 258607.198 | 0.33 | 5.3 | 78222.7 | 0
2016 | SUB | Coal | 111889 | 17.672 | 1977302.408 | 0.24 | 5.7 | 637767.3 | 0
2016 | SUB | Coal | 73702 | 18.594 | 1370414.988 | 0.34 | 4.4 | 324288.8 | 0
2016 | SUB | Coal | 133121 | 18.614 | 2477914.294 | 0.31 | 4.4 | 585732.4 | 0
2016 | SUB | Coal | 88931 | 18.628 | 1656606.668 | 0.3 | 4.3 | 382403.3 | 0
2016 | SUB | Coal | 209092 | 18.787 | 3928211.404 | 0.37 | 4.6 | 961823.2 | 0
2016 | BIT | Coal | 5360 | 23.122 | 123933.92 | 3.93 | 15.9 | 85224 | 0
2016 | WC | Coal | 7754 | 16.454 | 127584.316 | 1.08 | 25.1 | 194625.4 | 0
2016 | BIT | Coal | 9711 | 25.152 | 244251.072 | 2.88 | 8.7 | 84485.7 | 0
2016 | BIT | Coal | 16765 | 22.624 | 379291.36 | 4.45 | 18.1 | 303446.5 | 0
2016 | BIT | Coal | 90249 | 25.978 | 2344488.522 | 2.88 | 7.6 | 685892.4 | 0
2016 | BIT | Coal | 8031 | 23.26 | 186801.06 | 2.8 | 16.2 | 130102.2 | 0
2016 | BIT | Coal | 150039 | 25.924 | 3889611.036 | 3.11 | 8.2 | 1230319.8 | 0
2016 | BIT | Coal | 10665 | 22.23 | 237082.95 | 2.37 | 19.4 | 206901 | 0
2016 | BIT | Coal | 16290 | 21.7 | 353493 | 2.54 | 17.8 | 289962 | 0
2016 | WC | Coal | 1405 | 14.966 | 21027.23 | 1.77 | 36.6 | 51423 | 0
2016 | BIT | Coal | 14739 | 25.382 | 374105.298 | 2.78 | 8.4 | 123807.6 | 0
2016 | BIT | Coal | 16961 | 23.966 | 406487.326 | 2.43 | 14.1 | 239150.1 | 0
2016 | BIT | Coal | 2143 | 24.236 | 51937.748 | 2.88 | 16.7 | 35788.1 | 0
2016 | BIT | Coal | 6323 | 17.406 | 110058.138 | 2.05 | 27.9 | 176411.7 | 0
2016 | BIT | Coal | 8799 | 23.11 | 203344.89 | 2.81 | 18.9 | 166301.1 | 0
2016 | BIT | Coal | 7007 | 23.914 | 167565.398 | 1.93 | 15 | 105105 | 0
2016 | WC | Coal | 4379 | 17.37 | 76063.23 | 2.01 | 24.7 | 108161.3 | 0
2016 | BIT | Coal | 29305 | 25.852 | 757592.86 | 2.91 | 7.6 | 222718 | 0
2016 | BIT | Coal | 89971 | 25.996 | 2338886.116 | 3.16 | 8.1 | 728765.1 | 0
2016 | BIT | Coal | 30338 | 25.984 | 788302.592 | 2.84 | 7.6 | 230568.8 | 0
2016 | BIT | Coal | 17430 | 22.974 | 400436.82 | 2.97 | 8.2 | 142926 | 0
2016 | BIT | Coal | 2269 | 22.546 | 51156.874 | 3.27 | 9.2 | 20874.8 | 0
2016 | SUB | Coal | 243 | 17.852 | 4338.036 | 0.2 | 5.25 | 1275.75 | 0
2016 | SUB | Coal | 16568 | 17.824 | 295308.032 | 0.23 | 5.18 | 85822.24 | 0
2016 | SUB | Coal | 16468 | 17.508 | 288321.744 | 0.2 | 4.85 | 79869.8 | 0
2016 | SUB | Coal | 249023 | 17.314 | 4311584.222 | 0.22 | 4.69 | 1167917.87 | 0
2016 | SUB | Coal | 15907 | 17.614 | 280185.898 | 0.31 | 5.6 | 89079.2 | 0
2016 | BIT | Coal | 3322 | 25 | 83050 | 0.71 | 5.2 | 17274.4 | 0
2016 | BIT | Coal | 24574 | 25.93 | 637203.82 | 2.75 | 7.7 | 189219.8 | 0
2016 | BIT | Coal | 13757 | 27.7 | 381068.9 | 0.71 | 5.3 | 72912.1 | 0
2016 | BIT | Coal | 10254 | 25.94 | 265988.76 | 2.64 | 8 | 82032 | 0
2016 | WC | Coal | 5874 | 8.75 | 51397.5 | 2.07 | 53.1 | 311909.4 | 0
2016 | WC | Coal | 6380 | 17.35 | 110693 | 3.32 | 23.6 | 150568 | 0
2016 | WC | Coal | 10528 | 16.77 | 176554.56 | 2.51 | 33.8 | 355846.4 | 0
2016 | WC | Coal | 5340 | 9.14 | 48807.6 | 2.63 | 54.8 | 292632 | 0
2016 | WC | Coal | 920 | 15 | 13800 | 2.6 | 40 | 36800 | 0
2016 | WC | Coal | 3957 | 15.82 | 62599.74 | 1.75 | 27.1 | 107234.7 | 0
2016 | SUB | Coal | 13890 | 17.37 | 241269.3 | 0.26 | 5.2 | 72228 | 0
2016 | BIT | Coal | 13533 | 22.4 | 303139.2 | 0.5 | 10.4 | 140743.2 | 0
2016 | BIT | Coal | 11297 | 21.58 | 243789.26 | 1.17 | 19.4 | 219161.8 | 0
2016 | SUB | Coal | 11245 | 17.37 | 195325.65 | 0.26 | 5.2 | 58474 | 0
2016 | BIT | Coal | 7527 | 24.8 | 186669.6 | 0.74 | 7.9 | 59463.3 | 0
2016 | BIT | Coal | 23247 | 25.97 | 603724.59 | 2.53 | 7.6 | 176677.2 | 0
2016 | BIT | Coal | 9839 | 27.93 | 274803.27 | 0.77 | 5.3 | 52146.7 | 0
2016 | SUB | Coal | 68661 | 16.95 | 1163803.95 | 0.36 | 4.8 | 329572.8 | 0
2016 | BIT | Coal | 33794 | 19.78 | 668445.32 | 1.67 | 29 | 980026 | 0
2016 | BIT | Coal | 1515 | 14.46 | 21906.9 | 1.5 | 44.5 | 67417.5 | 0
2016 | BIT | Coal | 3296 | 17.97 | 59229.12 | 1.25 | 32.5 | 107120 | 0
2016 | BIT | Coal | 462 | 24.18 | 11171.16 | 1.16 | 16.8 | 7761.6 | 0
2016 | SUB | Coal | 61840 | 19.49 | 1205261.6 | 0.12 | 3.3 | 204072 | 0
2016 | BIT | Coal | 17601 | 22.15 | 389862.15 | 1.23 | 22.6 | 397782.6 | 0
2016 | BIT | Coal | 1868 | 22.05 | 41189.4 | 1.39 | 21.8 | 40722.4 | 0
2016 | BIT | Coal | 4535 | 22.38 | 101493.3 | 1.77 | 20.5 | 92967.5 | 0
2016 | BIT | Coal | 16007 | 22.64 | 362398.48 | 1.76 | 19.8 | 316938.6 | 0
2016 | BIT | Coal | 65474 | 23 | 1505902 | 0.53 | 10.2 | 667834.8 | 0
2016 | BIT | Coal | 22690 | 21.8 | 494642 | 3.4 | 7.5 | 170175 | 0
2016 | SUB | Coal | 82298 | 17.5 | 1440215 | 0.18 | 4.4 | 362111.2 | 0
2016 | BIT | Coal | 97005 | 21.7 | 2105008.5 | 3.7 | 8.5 | 824542.5 | 0
2016 | BIT | Coal | 8763 | 21.7 | 190157.1 | 3.7 | 8.5 | 74485.5 | 0
2016 | SUB | Coal | 64628 | 17.4 | 1124527.2 | 0.8 | 6.5 | 420082 | 0
2016 | SUB | Coal | 1119 | 17.7 | 19806.3 | 1.7 | 22 | 24618 | 0
2016 | BIT | Coal | 5198 | 22.23 | 115551.54 | 2.17 | 19 | 98762 | 0
2016 | BIT | Coal | 9961 | 21.74 | 216552.14 | 1.46 | 21.7 | 216153.7 | 0
2016 | BIT | Coal | 3574 | 20.07 | 71730.18 | 1.65 | 25.4 | 90779.6 | 0
2016 | BIT | Coal | 1246 | 26.41 | 32906.86 | 0.84 | 13 | 16198 | 0
2016 | BIT | Coal | 1279 | 25.24 | 32281.96 | 0.79 | 8.3 | 10615.7 | 0
2016 | BIT | Coal | 18385 | 26.51 | 487386.35 | 0.9 | 6.4 | 117664 | 0
2016 | BIT | Coal | 12835 | 26.74 | 343207.9 | 0.78 | 8.5 | 109097.5 | 0
2016 | BIT | Coal | 20189 | 27.1 | 547121.9 | 0.7 | 5.7 | 115077.3 | 0
2016 | BIT | Coal | 8883 | 25.83 | 229447.89 | 0.75 | 7.9 | 70175.7 | 0
2016 | BIT | Coal | 6977 | 26.42 | 184332.34 | 0.95 | 8.7 | 60699.9 | 0
2016 | BIT | Coal | 7535 | 24.8 | 186868 | 0.73 | 5.5 | 41442.5 | 0
2016 | BIT | Coal | 17760 | 20.6 | 365856 | 0.45 | 5.9 | 104784 | 0
2016 | BIT | Coal | 16839 | 25.45 | 428552.55 | 2.82 | 7.3 | 122924.7 | 0
2016 | BIT | Coal | 25281 | 26 | 657306 | 0.64 | 7.1 | 179495.1 | 0
2016 | BIT | Coal | 7024 | 22.67 | 159234.08 | 3.15 | 8.8 | 61811.2 | 0
2016 | BIT | Coal | 12819 | 24.6 | 315347.4 | 0.99 | 8.4 | 107679.6 | 0
2016 | BIT | Coal | 30748 | 24.025 | 738720.7 | 0.69 | 13.6 | 418172.8 | 0
2016 | BIT | Coal | 10608 | 23.982 | 254401.056 | 0.76 | 14.4 | 152755.2 | 0
2016 | BIT | Coal | 22294 | 25.82 | 575631.08 | 0.77 | 8 | 178352 | 0
2016 | BIT | Coal | 6742 | 24.68 | 166392.56 | 1.2 | 11.1 | 74836.2 | 0
2016 | BIT | Coal | 6649 | 24.58 | 163432.42 | 1.1 | 9.9 | 65825.1 | 0
2016 | BIT | Coal | 6860 | 24 | 164640 | 0.64 | 8.1 | 55566 | 0
2016 | BIT | Coal | 11794 | 24.31 | 286712.14 | 0.83 | 11 | 129734 | 0
2016 | BIT | Coal | 11815 | 24.29 | 286986.35 | 0.77 | 10.6 | 125239 | 0
2016 | BIT | Coal | 764 | 26.36 | 20139.04 | 1.5 | 10.9 | 8327.6 | 0
2016 | BIT | Coal | 1539 | 25.23 | 38828.97 | 2.5 | 9.8 | 15082.2 | 0
2016 | BIT | Coal | 3784 | 23.19 | 87750.96 | 1.6 | 11.7 | 44272.8 | 0
2016 | LIG | Coal | 183491 | 10.62 | 1948674.42 | 0.43 | 13.6 | 2495477.6 | 1
2016 | BIT | Coal | 486440 | 16.66 | 8104090.4 | 3.87 | 28.1 | 13668964 | 0
2016 | BIT | Coal | 62583 | 25.95 | 1624028.85 | 2.69 | 7.6 | 475630.8 | 0
2016 | BIT | Coal | 15428 | 25.73 | 396962.44 | 3.06 | 8.4 | 129595.2 | 0
2016 | SUB | Coal | 125144 | 17.53 | 2193774.32 | 0.2 | 4.6 | 575662.4 | 0
2016 | BIT | Coal | 17109 | 23.33 | 399152.97 | 0.52 | 9.8 | 167668.2 | 0
2016 | SUB | Coal | 44286 | 17.696 | 783685.056 | 0.34 | 5.3 | 234715.8 | 0
2016 | SUB | Coal | 47795 | 16.1 | 769499.5 | 0.49 | 6.6 | 315447 | 0
2016 | SUB | Coal | 165449 | 17.71 | 2930101.79 | 0.24 | 5.6 | 926514.4 | 0
2016 | SUB | Coal | 49118 | 17.71 | 869879.78 | 0.33 | 5 | 245590 | 0
2016 | SUB | Coal | 98710 | 17.918 | 1768685.78 | 0.25 | 4.85 | 478743.5 | 0
2016 | SUB | Coal | 16677 | 17.796 | 296783.892 | 0.2 | 4.82 | 80383.14 | 0
2016 | SUB | Coal | 16767 | 17.508 | 293556.636 | 0.32 | 5.34 | 89535.78 | 0
2016 | SUB | Coal | 189395 | 15.882 | 3007971.39 | 0.34 | 5.7 | 1079551.5 | 0
2016 | SUB | Coal | 241640 | 17.43 | 4211785.2 | 0.21 | 4.6 | 1111544 | 0
2016 | SUB | Coal | 18059 | 17.79 | 321269.61 | 0.25 | 5.2 | 93906.8 | 0
2016 | BIT | Coal | 120183 | 21.9 | 2632007.7 | 3.08 | 20.3 | 2439714.9 | 0
2016 | LIG | Coal | 15011 | 14.5 | 217659.5 | 0.65 | 9 | 135099 | 1
2016 | BIT | Coal | 87880 | 21.564 | 1895044.32 | 0.52 | 6.6 | 580008 | 0
2016 | BIT | Coal | 118464 | 24.48 | 2899998.72 | 1.18 | 14 | 1658496 | 0
2016 | BIT | Coal | 84921 | 23.838 | 2024346.798 | 1.26 | 15 | 1273815 | 0
2016 | BIT | Coal | 29311 | 23.268 | 682008.348 | 1.37 | 7.1 | 208108.1 | 0
2016 | BIT | Coal | 21024 | 23.166 | 487041.984 | 1.4 | 7.1 | 149270.4 | 0
2016 | BIT | Coal | 20986 | 25.998 | 545594.028 | 1.43 | 4 | 83944 | 0
2016 | LIG | Coal | 197165 | 13.67 | 2695245.55 | 0.5 | 14.7 | 2898325.5 | 1
2016 | LIG | Coal | 72693 | 13.9 | 1010432.7 | 0.69 | 15 | 1090395 | 1
2016 | LIG | Coal | 5219 | 14.95 | 78024.05 | 0.5 | 14.7 | 76719.3 | 1
2016 | BIT | Coal | 6166 | 23.164 | 142829.224 | 1.32 | 7.1 | 43778.6 | 0
2016 | BIT | Coal | 9348 | 23.7 | 221547.6 | 2.66 | 9.6 | 89740.8 | 0
2016 | SUB | Coal | 17787 | 16.47 | 292951.89 | 0.23 | 5.2 | 92492.4 | 0
2016 | SUB | Coal | 41315 | 18.54 | 765980.1 | 1.03 | 14.3 | 590804.5 | 0
2016 | SUB | Coal | 30377 | 16.91 | 513675.07 | 0.73 | 21.3 | 647030.1 | 0
2016 | SUB | Coal | 89314 | 17.667 | 1577910.438 | 0.34 | 5.7 | 509089.8 | 0
2016 | SUB | Coal | 196551 | 18.26 | 3589021.26 | 1.04 | 16.5 | 3243091.5 | 0
2016 | SUB | Coal | 59932 | 17.376 | 1041378.432 | 0.19 | 4.62 | 276885.84 | 0
2016 | SUB | Coal | 14502 | 17.466 | 253291.932 | 0.18 | 4.4 | 63808.8 | 0
2016 | SUB | Coal | 44593 | 17.304 | 771637.272 | 0.19 | 4.77 | 212708.61 | 0
2016 | SUB | Coal | 89701 | 17.464 | 1566538.264 | 0.19 | 4.47 | 400963.47 | 0
2016 | BIT | Coal | 164918 | 25.76 | 4248287.68 | 2.36 | 8.3 | 1368819.4 | 0
2016 | BIT | Coal | 87104 | 23.95 | 2086140.8 | 2.67 | 7.9 | 688121.6 | 0
2016 | BIT | Coal | 70238 | 25.15 | 1766485.7 | 3.22 | 6.8 | 477618.4 | 0
2016 | BIT | Coal | 173412 | 24.81 | 4302351.72 | 3.21 | 7.8 | 1352613.6 | 0
2016 | BIT | Coal | 20330 | 23.97 | 487310.1 | 2.99 | 8 | 162640 | 0
2016 | BIT | Coal | 53641 | 22.116 | 1186324.356 | 0.48 | 11.9 | 638327.9 | 0
2016 | SUB | Coal | 14171 | 17.494 | 247907.474 | 0.19 | 4.6 | 65186.6 | 0
2016 | SUB | Coal | 13973 | 18.454 | 257857.742 | 1.1 | 15.3 | 213786.9 | 0
2016 | SUB | Coal | 609 | 16.57 | 10091.13 | 0.34 | 5.5 | 3349.5 | 0
2016 | BIT | Coal | 26785 | 21.951 | 587957.535 | 0.77 | 9.2 | 246422 | 0
2016 | BIT | Coal | 251529 | 21.698 | 5457676.242 | 0.54 | 12.3 | 3093806.7 | 0
2016 | SUB | Coal | 122 | 18 | 2196 | 0.37 | 4.9 | 597.8 | 0
2016 | LIG | Coal | 345199 | 13.63 | 4705062.37 | 1.06 | 16 | 5523184 | 1
2016 | SUB | Coal | 122 | 17.94 | 2188.68 | 0.28 | 4.6 | 561.2 | 0
2016 | SUB | Coal | 32813 | 16.78 | 550602.14 | 0.35 | 5 | 164065 | 0
2016 | SUB | Coal | 48048 | 16.96 | 814894.08 | 0.34 | 5.6 | 269068.8 | 0
2016 | SUB | Coal | 49440 | 17.49 | 864705.6 | 0.24 | 4.7 | 232368 | 0
2016 | SUB | Coal | 49333 | 16.53 | 815474.49 | 0.2 | 4.6 | 226931.8 | 0
2016 | SUB | Coal | 31553 | 17.91 | 565114.23 | 0.22 | 4.8 | 151454.4 | 0
2016 | SUB | Coal | 16379 | 17.91 | 293347.89 | 0.28 | 5.2 | 85170.8 | 0
2016 | SUB | Coal | 16471 | 17.15 | 282477.65 | 0.29 | 4.4 | 72472.4 | 0
2016 | SUB | Coal | 122 | 18.02 | 2198.44 | 0.27 | 4.7 | 573.4 | 0
2016 | SUB | Coal | 243 | 17.8 | 4325.4 | 0.22 | 4.7 | 1142.1 | 0
2016 | BIT | Coal | 27318 | 22.15 | 605093.7 | 0.49 | 11.7 | 319620.6 | 0
2016 | SUB | Coal | 98816 | 17.87 | 1765841.92 | 0.26 | 5 | 494080 | 0
2016 | SUB | Coal | 42287 | 17.32 | 732410.84 | 0.23 | 4 | 169148 | 0
2016 | SUB | Coal | 122 | 17.1 | 2086.2 | 0.37 | 4.9 | 597.8 | 0
2016 | SUB | Coal | 42341 | 17.3 | 732499.3 | 0.23 | 3.9 | 165129.9 | 0
2016 | SUB | Coal | 56471 | 17.74 | 1001795.54 | 0.29 | 5.2 | 293649.2 | 0
2016 | SUB | Coal | 70508 | 17.25 | 1216263 | 0.23 | 4.1 | 289082.8 | 0
2016 | SUB | Coal | 42326 | 17.25 | 730123.5 | 0.23 | 4.1 | 173536.6 | 0
2016 | SUB | Coal | 42283 | 17.29 | 731073.07 | 0.23 | 4.1 | 173360.3 | 0
2016 | SUB | Coal | 70429 | 17.23 | 1213491.67 | 0.23 | 4.2 | 295801.8 | 0
2016 | SUB | Coal | 42503 | 17.71 | 752728.13 | 0.23 | 5.6 | 238016.8 | 0
2016 | SUB | Coal | 116 | 17.2 | 1995.2 | 0.3 | 4.4 | 510.4 | 0
2016 | BIT | Coal | 24721 | 22.05 | 545098.05 | 0.47 | 11.8 | 291707.8 | 0
2016 | SUB | Coal | 14154 | 17.954 | 254120.916 | 0.26 | 4.7 | 66523.8 | 0
2016 | SUB | Coal | 42460 | 17.59 | 746871.4 | 0.19 | 4 | 169840 | 0
2016 | SUB | Coal | 28277 | 17.567 | 496742.059 | 0.19 | 4.6 | 130074.2 | 0
2016 | SUB | Coal | 14144 | 17.804 | 251819.776 | 0.25 | 5.2 | 73548.8 | 0
2016 | BIT | Coal | 27052 | 21.87 | 591627.24 | 0.47 | 12.1 | 327329.2 | 0
2016 | BIT | Coal | 95029 | 22.05 | 2095389.45 | 0.49 | 11.8 | 1121342.2 | 0
2016 | BIT | Coal | 10238 | 20.51 | 209981.38 | 1.03 | 23.2 | 237521.6 | 0
2016 | BIT | Coal | 62555 | 23.99 | 1500694.45 | 3.1 | 7 | 437885 | 0
2016 | BIT | Coal | 37834 | 24.12 | 912556.08 | 3.12 | 7 | 264838 | 0
2016 | BIT | Coal | 25781 | 23.95 | 617454.95 | 2.72 | 7.5 | 193357.5 | 0
2016 | BIT | Coal | 37804 | 23.94 | 905027.76 | 2.73 | 7.4 | 279749.6 | 0
2016 | BIT | Coal | 14427 | 25.76 | 371639.52 | 2.41 | 7.5 | 108202.5 | 0
2016 | BIT | Coal | 158787 | 26 | 4128462 | 2.72 | 7.7 | 1222659.9 | 0
2016 | BIT | Coal | 76553 | 26.11 | 1998798.83 | 3.31 | 8.1 | 620079.3 | 0
2016 | BIT | Coal | 11734 | 23.314 | 273566.476 | 0.41 | 6.2 | 72750.8 | 0
2016 | BIT | Coal | 11162 | 23.152 | 258422.624 | 0.42 | 6.8 | 75901.6 | 0
2016 | BIT | Coal | 22135 | 23.911 | 529269.985 | 1.22 | 8.5 | 188147.5 | 0
2016 | BIT | Coal | 25798 | 26.068 | 672502.264 | 2.65 | 7.6 | 196064.8 | 0
2016 | BIT | Coal | 121458 | 25.101 | 3048717.258 | 3.12 | 6.6 | 801622.8 | 0
2016 | BIT | Coal | 12766 | 23.406 | 298800.996 | 2.74 | 8.4 | 107234.4 | 0
2016 | BIT | Coal | 38715 | 23.44 | 907479.6 | 1.82 | 7.5 | 290362.5 | 0
2016 | BIT | Coal | 25023 | 25.02 | 626075.46 | 2.6 | 7.7 | 192677.1 | 0
2016 | BIT | Coal | 32670 | 23.828 | 778460.76 | 2.65 | 8 | 261360 | 0
2016 | BIT | Coal | 253300 | 25.986 | 6582253.8 | 2.66 | 7.6 | 1925080 | 0
2016 | BIT | Coal | 55783 | 23.78 | 1326519.74 | 2.6 | 7.5 | 418372.5 | 0
2016 | BIT | Coal | 198734 | 23.844 | 4738613.496 | 2.65 | 7.8 | 1550125.2 | 0
2016 | BIT | Coal | 10742 | 23.034 | 247431.228 | 1.35 | 7 | 75194 | 0
2016 | BIT | Coal | 12372 | 24.906 | 308137.032 | 1.45 | 12.9 | 159598.8 | 0
2016 | SUB | Coal | 98189 | 17.6 | 1728126.4 | 0.2 | 4.5 | 441850.5 | 0
2016 | SUB | Coal | 48956 | 17.6 | 861625.6 | 0.2 | 5.1 | 249675.6 | 0
2016 | SUB | Coal | 181928 | 17.47 | 3178282.16 | 0.21 | 4.6 | 836868.8 | 0
2016 | SUB | Coal | 69991 | 17.47 | 1222742.77 | 0.21 | 4.6 | 321958.6 | 0
2016 | SUB | Coal | 63685 | 17.713 | 1128052.405 | 0.22 | 5.2 | 331162 | 0
2016 | SUB | Coal | 236547 | 17.622 | 4168431.234 | 0.19 | 4.5 | 1064461.5 | 0
2016 | SUB | Coal | 326936 | 17.2 | 5623299.2 | 0.19 | 4.5 | 1471212 | 0
2016 | SUB | Coal | 81791 | 17.21 | 1407623.11 | 0.19 | 4.6 | 376238.6 | 0
2016 | SUB | Coal | 66396 | 17.27 | 1146658.92 | 0.2 | 4.5 | 298782 | 0
2016 | SUB | Coal | 95385 | 17.86 | 1703576.1 | 0.23 | 5.4 | 515079 | 0
2016 | SUB | Coal | 80058 | 17.86 | 1429835.88 | 0.24 | 4.9 | 392284.2 | 0
2016 | SUB | Coal | 390083 | 17.56 | 6849857.48 | 0.19 | 4.5 | 1755373.5 | 0
2016 | SUB | Coal | 147385 | 17.2 | 2535022 | 0.24 | 4.2 | 619017 | 0
2016 | SUB | Coal | 75902 | 17.2 | 1305514.4 | 0.24 | 4.2 | 318788.4 | 0
2016 | SUB | Coal | 46760 | 17.6 | 822976 | 0.19 | 4.3 | 201068 | 0
2016 | SUB | Coal | 5863 | 17.8 | 104361.4 | 0.29 | 4.9 | 28728.7 | 0
2016 | SUB | Coal | 15986 | 17.9 | 286149.4 | 0.24 | 5.4 | 86324.4 | 0
2016 | SUB | Coal | 73966 | 17.9 | 1323991.4 | 0.24 | 5.4 | 399416.4 | 0
2016 | SUB | Coal | 9709 | 17.8 | 172820.2 | 0.29 | 4.9 | 47574.1 | 0
2016 | SUB | Coal | 11728 | 17.3 | 202894.4 | 0.24 | 4.2 | 49257.6 | 0
2016 | BIT | Coal | 34280 | 21.181 | 726084.68 | 3.44 | 9 | 308520 | 0
2016 | BIT | Coal | 23607 | 24.87 | 587106.09 | 2.98 | 8.3 | 195938.1 | 0
2016 | BIT | Coal | 459 | 23.51 | 10791.09 | 2.6 | 8.4 | 3855.6 | 0
2016 | BIT | Coal | 22 | 21.78 | 479.16 | 2.65 | 9.4 | 206.8 | 0
2016 | BIT | Coal | 7599 | 18.46 | 140277.54 | 2.81 | 17.7 | 134502.3 | 0
2016 | BIT | Coal | 7894 | 15.05 | 118804.7 | 1.77 | 27.5 | 217085 | 0
2016 | BIT | Coal | 20274 | 21.92 | 444406.08 | 3.06 | 9.7 | 196657.8 | 0
2016 | BIT | Coal | 7804 | 16.83 | 131341.32 | 2.39 | 18.3 | 142813.2 | 0
2016 | BIT | Coal | 13224 | 19.91 | 263289.84 | 2.42 | 8.9 | 117693.6 | 0
2016 | BIT | Coal | 29039 | 15.48 | 449523.72 | 1.87 | 22.6 | 656281.4 | 0
2016 | BIT | Coal | 101822 | 22.414 | 2282238.308 | 2.92 | 8.3 | 845122.6 | 0
2016 | BIT | Coal | 84920 | 22.972 | 1950782.24 | 2.96 | 8.3 | 704836 | 0
2016 | BIT | Coal | 33123 | 22.862 | 757258.026 | 3.13 | 7.8 | 258359.4 | 0
2016 | BIT | Coal | 58727 | 22.47 | 1319595.69 | 2.8 | 8.6 | 505052.2 | 0
2016 | BIT | Coal | 115640 | 22.51 | 2603056.4 | 3.19 | 8 | 925120 | 0
2016 | BIT | Coal | 57428 | 23.08 | 1325438.24 | 1.45 | 7.1 | 407738.8 | 0
2016 | BIT | Coal | 62855 | 23.28 | 1463264.4 | 3.31 | 7.7 | 483983.5 | 0
2016 | BIT | Coal | 20356 | 23.16 | 471444.96 | 3.3 | 7.2 | 146563.2 | 0
2016 | BIT | Coal | 45659 | 22.41 | 1023218.19 | 2.41 | 7.9 | 360706.1 | 0
2016 | BIT | Coal | 72285 | 22.76 | 1645206.6 | 3.19 | 8.8 | 636108 | 0
2016 | BIT | Coal | 93593 | 23.07 | 2159190.51 | 3.3 | 7.8 | 730025.4 | 0
2016 | BIT | Coal | 6683 | 24.026 | 160565.758 | 2.89 | 7.6 | 50790.8 | 0
2016 | SUB | Coal | 55839 | 17.866 | 997619.574 | 0.27 | 4.7 | 262443.3 | 0
2016 | BIT | Coal | 121 | 25.88 | 3131.48 | 2.65 | 7.4 | 895.4 | 0
2016 | BIT | Coal | 47230 | 22.978 | 1085250.94 | 3.43 | 7.9 | 373117 | 0
2016 | BIT | Coal | 81249 | 22.394 | 1819490.106 | 3.15 | 9.2 | 747490.8 | 0
2016 | BIT | Coal | 29235 | 24.008 | 701873.88 | 0.81 | 13.8 | 403443 | 0
2016 | BIT | Coal | 1506 | 23.9 | 35993.4 | 0.73 | 12.4 | 18674.4 | 0
2016 | BIT | Coal | 10885 | 22.184 | 241472.84 | 0.85 | 15 | 163275 | 0
2016 | BIT | Coal | 6547 | 23.1 | 151235.7 | 0.55 | 16.5 | 108025.5 | 0
2016 | BIT | Coal | 6401 | 23.112 | 147939.912 | 0.75 | 13.5 | 86413.5 | 0
2016 | BIT | Coal | 4798 | 24.284 | 116514.632 | 0.65 | 13.1 | 62853.8 | 0
2016 | BIT | Coal | 3251 | 23.276 | 75670.276 | 0.82 | 9.8 | 31859.8 | 0
2016 | BIT | Coal | 3237 | 24.142 | 78147.654 | 0.56 | 11.2 | 36254.4 | 0
2016 | BIT | Coal | 46562 | 23.257 | 1082892.434 | 3.59 | 8.2 | 381808.4 | 0
2016 | SUB | Coal | 59884 | 17.68 | 1058749.12 | 0.19 | 4.4 | 263489.6 | 0
2016 | SUB | Coal | 16243 | 17.784 | 288865.512 | 0.23 | 5.4 | 87712.2 | 0
2016 | SUB | Coal | 48871 | 17.833 | 871516.543 | 0.22 | 5.2 | 254129.2 | 0
2016 | SUB | Coal | 48974 | 17.691 | 866399.034 | 0.24 | 5.9 | 288946.6 | 0
2016 | SUB | Coal | 65608 | 17.603 | 1154897.624 | 0.19 | 4.7 | 308357.6 | 0
2016 | SUB | Coal | 97992 | 17.62 | 1726619.04 | 0.2 | 4.4 | 431164.8 | 0
2016 | SUB | Coal | 48788 | 17.754 | 866182.152 | 0.25 | 5.5 | 268334 | 0
2016 | SUB | Coal | 16144 | 17.39 | 280744.16 | 0.22 | 3.8 | 61347.2 | 0
2016 | SUB | Coal | 32702 | 16.88 | 552009.76 | 0.35 | 5.6 | 183131.2 | 0
2016 | SUB | Coal | 64955 | 17.71 | 1150353.05 | 0.24 | 5.6 | 363748 | 0
2016 | SUB | Coal | 35146 | 17.844 | 627145.224 | 0.26 | 5.2 | 182759.2 | 0
2016 | SUB | Coal | 17608 | 17.636 | 310534.688 | 0.19 | 4.4 | 77475.2 | 0
2016 | SUB | Coal | 35193 | 17.267 | 607677.531 | 0.24 | 4.2 | 147810.6 | 0
2016 | SUB | Coal | 17624 | 17.874 | 315011.376 | 0.21 | 5.3 | 93407.2 | 0
2016 | SUB | Coal | 14056 | 17.476 | 245642.656 | 0.34 | 5.5 | 77308 | 0
2016 | SUB | Coal | 14087 | 18.016 | 253791.392 | 0.23 | 4.8 | 67617.6 | 0
2016 | SUB | Coal | 28198 | 17.692 | 498879.016 | 0.24 | 5.8 | 163548.4 | 0
2016 | SUB | Coal | 28105 | 17.108 | 480820.34 | 0.26 | 4.7 | 132093.5 | 0
2016 | SUB | Coal | 72851 | 17.059 | 1242765.209 | 0.29 | 4.5 | 327829.5 | 0
2016 | SUB | Coal | 81074 | 17.66 | 1431766.84 | 0.23 | 5.3 | 429692.2 | 0
2016 | BIT | Coal | 15001 | 21.84 | 327621.84 | 3.08 | 12.6 | 189012.6 | 0
2016 | SUB | Coal | 32130 | 17.8 | 571914 | 0.21 | 5.1 | 163863 | 0
2016 | SUB | Coal | 16311 | 17.95 | 292782.45 | 0.25 | 5.1 | 83186.1 | 0
2016 | SUB | Coal | 16395 | 17.61 | 288715.95 | 0.19 | 4.3 | 70498.5 | 0
2016 | SUB | Coal | 16458 | 17.82 | 293281.56 | 0.27 | 5 | 82290 | 0
2016 | SUB | Coal | 16125 | 16.62 | 267997.5 | 0.34 | 6 | 96750 | 0
2016 | SUB | Coal | 32812 | 17.16 | 563053.92 | 0.23 | 4.2 | 137810.4 | 0
2016 | SUB | Coal | 48983 | 17.28 | 846426.24 | 0.24 | 4.2 | 205728.6 | 0
2016 | SUB | Coal | 149222 | 17.942 | 2677341.124 | 0.27 | 4.8 | 716265.6 | 0
2016 | SUB | Coal | 25779 | 17.942 | 462526.818 | 0.27 | 4.8 | 123739.2 | 0
2016 | BIT | Coal | 11097 | 23.55 | 261334.35 | 3.96 | 8.2 | 90995.4 | 0
2016 | BIT | Coal | 11203 | 22.188 | 248572.164 | 3.07 | 8.8 | 98586.4 | 0
2016 | BIT | Coal | 22237 | 22.583 | 502178.171 | 3.11 | 7.8 | 173448.6 | 0
2016 | BIT | Coal | 22512 | 23.398 | 526735.776 | 3.31 | 6.8 | 153081.6 | 0
2016 | BIT | Coal | 101606 | 23.011 | 2338055.666 | 2.98 | 8.3 | 843329.8 | 0
2016 | BIT | Coal | 15642 | 23.099 | 361314.558 | 1.33 | 7.1 | 111058.2 | 0
2016 | BIT | Coal | 16087 | 23.095 | 371529.265 | 2.93 | 8.4 | 135130.8 | 0
2016 | BIT | Coal | 49506 | 22.461 | 1111954.266 | 3.29 | 10.8 | 534664.8 | 0
2016 | BIT | Coal | 15123 | 25.465 | 385107.195 | 3.3 | 8 | 120984 | 0
2016 | BIT | Coal | 6442 | 22.597 | 145569.874 | 3.27 | 10.7 | 68929.4 | 0
2016 | BIT | Coal | 3263 | 22.217 | 72494.071 | 3.02 | 8.8 | 28714.4 | 0
2016 | BIT | Coal | 8022 | 22.574 | 181088.628 | 3.24 | 10.6 | 85033.2 | 0
2016 | BIT | Coal | 59378 | 22.519 | 1337133.182 | 3.23 | 10.7 | 635344.6 | 0
2016 | BIT | Coal | 82160 | 22.792 | 1872590.72 | 2.62 | 8.3 | 681928 | 0
2016 | BIT | Coal | 4572 | 19.492 | 89117.424 | 0.79 | 23.4 | 106984.8 | 0
2016 | BIT | Coal | 9672 | 23.082 | 223249.104 | 2.96 | 8.4 | 81244.8 | 0
2016 | BIT | Coal | 16183 | 23.844 | 385867.452 | 2.69 | 8.1 | 131082.3 | 0
2016 | BIT | Coal | 36832 | 25.492 | 938921.344 | 3.6 | 9 | 331488 | 0
2016 | BIT | Coal | 79845 | 25.249 | 2016006.405 | 3.74 | 9.6 | 766512 | 0
2016 | BIT | Coal | 1571 | 18.032 | 28328.272 | 0.42 | 29.9 | 46972.9 | 0
2016 | BIT | Coal | 99055 | 24.218 | 2398913.99 | 3.54 | 9.2 | 911306 | 0
2016 | BIT | Coal | 73399 | 22.996 | 1687883.404 | 2.97 | 8.3 | 609211.7 | 0
2016 | BIT | Coal | 59760 | 22.596 | 1350336.96 | 3.14 | 9.8 | 585648 | 0
2016 | BIT | Coal | 4726 | 22.828 | 107885.128 | 3.05 | 8.9 | 42061.4 | 0
2016 | BIT | Coal | 19917 | 22.216 | 442476.072 | 3.09 | 10.4 | 207136.8 | 0
2016 | BIT | Coal | 29900 | 22.67 | 677833 | 3.22 | 9.5 | 284050 | 0
2016 | BIT | Coal | 2429 | 23.636 | 57411.844 | 2.82 | 8.1 | 19674.9 | 0
2016 | BIT | Coal | 34611 | 23.64 | 818204.04 | 2.71 | 8.8 | 304576.8 | 0
2016 | BIT | Coal | 27851 | 22.714 | 632607.614 | 2.88 | 8.7 | 242303.7 | 0
2016 | BIT | Coal | 21439 | 22.576 | 484006.864 | 3.2 | 8.1 | 173655.9 | 0
2016 | BIT | Coal | 45630 | 24.2 | 1104246 | 3.1 | 10.3 | 469989 | 0
2016 | BIT | Coal | 121325 | 23.2 | 2814740 | 3.1 | 9 | 1091925 | 0
2016 | BIT | Coal | 42258 | 23.444 | 990696.552 | 2.68 | 8.2 | 346515.6 | 0
2016 | BIT | Coal | 131853 | 23.568 | 3107511.504 | 2.81 | 8.1 | 1068009.3 | 0
2016 | BIT | Coal | 59150 | 23.402 | 1384228.3 | 2.67 | 8.2 | 485030 | 0
2016 | SUB | Coal | 47725 | 17.968 | 857522.8 | 0.32 | 4.8 | 229080 | 0
2016 | SUB | Coal | 15806 | 17.866 | 282389.996 | 0.27 | 4.8 | 75868.8 | 0
2016 | SUB | Coal | 31993 | 17.714 | 566724.002 | 0.24 | 5.1 | 163164.3 | 0
2016 | SUB | Coal | 47778 | 17.918 | 856086.204 | 0.28 | 4.8 | 229334.4 | 0
2016 | SUB | Coal | 175194 | 17.814 | 3120905.916 | 0.34 | 5.1 | 893489.4 | 0
2016 | SUB | Coal | 48062 | 17.67 | 849255.54 | 0.24 | 5.7 | 273953.4 | 0
2016 | BIT | Coal | 20963 | 24.61 | 515899.43 | 3.3 | 8.7 | 182378.1 | 0
2016 | BIT | Coal | 24963 | 24.41 | 609346.83 | 3.47 | 9 | 224667 | 0
2016 | BIT | Coal | 17739 | 24.43 | 433363.77 | 3.33 | 9 | 159651 | 0
2016 | BIT | Coal | 4903 | 23.49 | 115171.47 | 1.56 | 11.7 | 57365.1 | 0
2016 | SUB | Coal | 14230 | 17.91 | 254859.3 | 0.27 | 4.6 | 65458 | 0
2016 | SUB | Coal | 30160 | 17.9 | 539864 | 0.27 | 4.8 | 144768 | 0
2016 | SUB | Coal | 29963 | 17.88 | 535738.44 | 0.25 | 4.9 | 146818.7 | 0
2016 | SUB | Coal | 15098 | 17.27 | 260742.46 | 0.22 | 4 | 60392 | 0
2016 | SUB | Coal | 27161 | 17.6 | 478033.6 | 0.2 | 4.6 | 124940.6 | 0
2016 | BIT | Coal | 12001 | 24.522 | 294288.522 | 0.71 | 12.3 | 147612.3 | 0
2016 | BIT | Coal | 10780 | 24.604 | 265231.12 | 0.79 | 11.4 | 122892 | 0
2016 | BIT | Coal | 30692 | 26.22 | 804744.24 | 2.98 | 7.9 | 242466.8 | 0
2016 | BIT | Coal | 60710 | 25.94 | 1574817.4 | 2.68 | 7.8 | 473538 | 0
2016 | BIT | Coal | 9066 | 25.64 | 232452.24 | 2.64 | 8 | 72528 | 0
2016 | BIT | Coal | 24691 | 25.97 | 641225.27 | 2.91 | 8.2 | 202466.2 | 0
2016 | BIT | Coal | 30313 | 26.27 | 796322.51 | 2.08 | 7.2 | 218253.6 | 0
2016 | BIT | Coal | 125919 | 25.9 | 3261302.1 | 2.56 | 7.6 | 956984.4 | 0
2016 | BIT | Coal | 50671 | 21.38 | 1083345.98 | 0.47 | 6.8 | 344562.8 | 0
2016 | BIT | Coal | 34507 | 23.97 | 827132.79 | 0.85 | 13 | 448591 | 0
2016 | SUB | Coal | 31829 | 17.947 | 571235.063 | 0.25 | 5.3 | 168693.7 | 0
2016 | SUB | Coal | 15903 | 17.664 | 280910.592 | 0.21 | 4.7 | 74744.1 | 0
2016 | SUB | Coal | 15888 | 17.98 | 285666.24 | 0.25 | 5.4 | 85795.2 | 0
2016 | BIT | Coal | 480 | 24.878 | 11941.44 | 0.71 | 11.6 | 5568 | 0
2016 | SUB | Coal | 29190 | 18.306 | 534352.14 | 0.29 | 4.9 | 143031 | 0
2016 | SUB | Coal | 15877 | 17.804 | 282674.108 | 0.38 | 5.8 | 92086.6 | 0
2016 | SUB | Coal | 143517 | 17.742 | 2546278.614 | 0.21 | 5.5 | 789343.5 | 0
2016 | SUB | Coal | 15889 | 17.71 | 281394.19 | 0.38 | 5.6 | 88978.4 | 0
2016 | SUB | Coal | 15892 | 17.926 | 284879.992 | 0.24 | 5.3 | 84227.6 | 0
2016 | SUB | Coal | 63704 | 17.691 | 1126987.464 | 0.19 | 4.3 | 273927.2 | 0
2016 | SUB | Coal | 79518 | 17.894 | 1422895.092 | 0.25 | 5.1 | 405541.8 | 0
2016 | SUB | Coal | 15896 | 17.926 | 284951.696 | 0.24 | 5.1 | 81069.6 | 0
2016 | SUB | Coal | 47709 | 17.808 | 849601.872 | 0.24 | 5 | 238545 | 0
2016 | BIT | Coal | 15602 | 25.92 | 404403.84 | 2.61 | 7.6 | 118575.2 | 0
2016 | SUB | Coal | 44990 | 17.735 | 797897.65 | 0.21 | 5.4 | 242946 | 0
2016 | SUB | Coal | 78148 | 17.645 | 1378921.46 | 0.32 | 5.5 | 429814 | 0
2016 | SUB | Coal | 31682 | 17.656 | 559377.392 | 0.24 | 6 | 190092 | 0
2016 | SUB | Coal | 14980 | 17.596 | 263588.08 | 0.2 | 4.4 | 65912 | 0
2016 | SUB | Coal | 15574 | 17.802 | 277248.348 | 0.31 | 5.6 | 87214.4 | 0
2016 | SUB | Coal | 30996 | 17.493 | 542213.028 | 0.19 | 4.5 | 139482 | 0
2016 | SUB | Coal | 31613 | 17.935 | 566979.155 | 0.27 | 4.8 | 151742.4 | 0
2016 | SUB | Coal | 31644 | 17.618 | 557503.992 | 0.23 | 5.6 | 177206.4 | 0
2016 | BIT | Coal | 21455 | 25.905 | 555791.775 | 2.78 | 7.6 | 163058 | 0
2016 | SUB | Coal | 34489 | 17.644 | 608523.916 | 0.26 | 5.7 | 196587.3 | 0
2016 | SUB | Coal | 90777 | 17.93 | 1627631.61 | 0.28 | 5 | 453885 | 0
2016 | SUB | Coal | 15800 | 18.078 | 285632.4 | 0.23 | 4.9 | 77420 | 0
2016 | SUB | Coal | 15786 | 17.976 | 283769.136 | 0.31 | 4.6 | 72615.6 | 0
2016 | BIT | Coal | 46306 | 26.065 | 1206965.89 | 2.65 | 7.5 | 347295 | 0
2016 | SUB | Coal | 15760 | 17.476 | 275421.76 | 0.35 | 6.4 | 100864 | 0
2016 | SUB | Coal | 15872 | 17.536 | 278331.392 | 0.25 | 5.8 | 92057.6 | 0
2016 | SUB | Coal | 30109 | 17.609 | 530189.381 | 0.19 | 4.5 | 135490.5 | 0
2016 | SUB | Coal | 74210 | 17.64 | 1309064.4 | 0.24 | 5.8 | 430418 | 0
2016 | SUB | Coal | 60717 | 18.76 | 1139050.92 | 0.33 | 4.2 | 255011.4 | 0
2016 | SUB | Coal | 38448 | 17.956 | 690372.288 | 0.21 | 4.7 | 180705.6 | 0
2016 | SUB | Coal | 43558 | 19.07 | 830651.06 | 0.42 | 5.1 | 222145.8 | 0
2016 | SUB | Coal | 45001 | 15.54 | 699315.54 | 0.19 | 4.6 | 207004.6 | 0
2016 | SUB | Coal | 74409 | 18.63 | 1386239.67 | 0.37 | 4.6 | 342281.4 | 0
2016 | SUB | Coal | 148761 | 17.89 | 2661334.29 | 0.28 | 5 | 743805 | 0
2016 | SUB | Coal | 29953 | 17.68 | 529569.04 | 0.23 | 6 | 179718 | 0
2016 | SUB | Coal | 78157 | 17.56 | 1372436.92 | 0.2 | 4.3 | 336075.1 | 0
2016 | SUB | Coal | 13126 | 18.09 | 237449.34 | 0.21 | 4.9 | 64317.4 | 0
2016 | SUB | Coal | 13339 | 17.91 | 238901.49 | 0.23 | 4.9 | 65361.1 | 0
2016 | SUB | Coal | 13137 | 18.03 | 236860.11 | 0.35 | 4.8 | 63057.6 | 0
2016 | SUB | Coal | 51912 | 17.7 | 918842.4 | 0.31 | 4.7 | 243986.4 | 0
2016 | SUB | Coal | 15254 | 17.69 | 269843.26 | 0.33 | 5.6 | 85422.4 | 0
2016 | SUB | Coal | 16392 | 18.05 | 295875.6 | 0.28 | 4.8 | 78681.6 | 0
2016 | SUB | Coal | 16303 | 17.85 | 291008.55 | 0.25 | 4.9 | 79884.7 | 0
2016 | SUB | Coal | 26090 | 17.65 | 460488.5 | 0.23 | 5.5 | 143495 | 0
2016 | SUB | Coal | 26091 | 17.69 | 461549.79 | 0.23 | 5.6 | 146109.6 | 0
2016 | SUB | Coal | 12995 | 17.73 | 230401.35 | 0.35 | 5.5 | 71472.5 | 0
2016 | SUB | Coal | 12893 | 17.96 | 231558.28 | 0.27 | 4.6 | 59307.8 | 0
2016 | SUB | Coal | 13257 | 17.63 | 233720.91 | 0.21 | 6 | 79542 | 0
2016 | SUB | Coal | 26907 | 17.77 | 478137.39 | 0.23 | 5.4 | 145297.8 | 0
2016 | SUB | Coal | 95678 | 17.676 | 1691204.328 | 0.19 | 4.4 | 420983.2 | 0
2016 | SUB | Coal | 646435 | 17.619 | 11389538.265 | 0.19 | 4.6 | 2973601 | 0
2016 | SUB | Coal | 47582 | 17.062 | 811844.084 | 0.25 | 4.8 | 228393.6 | 0
2016 | SUB | Coal | 15700 | 17.188 | 269851.6 | 0.23 | 4.5 | 70650 | 0
2016 | SUB | Coal | 31693 | 17.439 | 552694.227 | 0.19 | 4.7 | 148957.1 | 0
2016 | SUB | Coal | 31785 | 17.529 | 557159.265 | 0.19 | 4.5 | 143032.5 | 0
2016 | SUB | Coal | 47367 | 17.73 | 839816.91 | 0.24 | 5.5 | 260518.5 | 0
2016 | SUB | Coal | 79613 | 17.463 | 1390281.819 | 0.21 | 5.1 | 406026.3 | 0
2016 | SUB | Coal | 377465 | 17.558 | 6627530.47 | 0.2 | 4.6 | 1736339 | 0
2016 | SUB | Coal | 401498 | 17.64 | 7082424.72 | 0.2 | 4.5 | 1806741 | 0
2016 | SUB | Coal | 14184 | 17.12 | 242830.08 | 0.24 | 4.7 | 66664.8 | 0
2016 | SUB | Coal | 14663 | 17.256 | 253024.728 | 0.23 | 4 | 58652 | 0
2016 | SUB | Coal | 63339 | 16.97 | 1074862.83 | 0.33 | 5.4 | 342030.6 | 0
2016 | SUB | Coal | 484990 | 17.491 | 8482960.09 | 0.7 | 22.8 | 11057772 | 0
2016 | BIT | Coal | 514627 | 19.696 | 10136093.392 | 0.76 | 21.9 | 11270331.3 | 0
2016 | BIT | Coal | 1971 | 22.26 | 43874.46 | 0.98 | 19.4 | 38237.4 | 0
2016 | BIT | Coal | 22278 | 24.506 | 545944.668 | 0.85 | 12.1 | 269563.8 | 0
2016 | BIT | Coal | 23293 | 26.042 | 606596.306 | 2.48 | 7.6 | 177026.8 | 0
2016 | BIT | Coal | 25750 | 25.352 | 652814 | 1.46 | 7.9 | 203425 | 0
2016 | BIT | Coal | 81342 | 24.312 | 1977586.704 | 0.87 | 12.6 | 1024909.2 | 0
2016 | BIT | Coal | 105015 | 26.022 | 2732700.33 | 2.65 | 7.7 | 808615.5 | 0
2016 | BIT | Coal | 245346 | 25.962 | 6369672.852 | 2.58 | 7.6 | 1864629.6 | 0
2016 | BIT | Coal | 231 | 23.886 | 5517.666 | 0.7 | 13.3 | 3072.3 | 0
2016 | BIT | Coal | 34452 | 22.746 | 783645.192 | 2.93 | 8.7 | 299732.4 | 0
2016 | BIT | Coal | 21463 | 24.472 | 525242.536 | 0.76 | 11.2 | 240385.6 | 0
2016 | BIT | Coal | 25918 | 24.65 | 638878.7 | 1.04 | 11.4 | 295465.2 | 0
2016 | BIT | Coal | 165036 | 22.982 | 3792857.352 | 3.02 | 8.6 | 1419309.6 | 0
2016 | BIT | Coal | 39088 | 24.942 | 974932.896 | 0.92 | 12.2 | 476873.6 | 0
2016 | BIT | Coal | 60074 | 24.142 | 1450306.508 | 0.76 | 12.6 | 756932.4 | 0
2016 | BIT | Coal | 46228 | 26.028 | 1203222.384 | 2.91 | 7.5 | 346710 | 0
2016 | BIT | Coal | 34704 | 26.128 | 906746.112 | 2.89 | 7.6 | 263750.4 | 0
2016 | BIT | Coal | 36473 | 25.406 | 926633.038 | 0.83 | 8.1 | 295431.3 | 0
2016 | BIT | Coal | 131397 | 24.338 | 3197940.186 | 0.71 | 11.6 | 1524205.2 | 0
2016 | BIT | Coal | 36259 | 24.348 | 882834.132 | 0.73 | 12.6 | 456863.4 | 0
2016 | BIT | Coal | 34522 | 25.646 | 885351.212 | 2.88 | 8.5 | 293437 | 0
2016 | BIT | Coal | 23976 | 24.336 | 583479.936 | 0.7 | 13.1 | 314085.6 | 0
2016 | BIT | Coal | 11968 | 24.788 | 296662.784 | 0.71 | 10.6 | 126860.8 | 0
2016 | LIG | Coal | 273046 | 13.306 | 3633150.076 | 0.97 | 10 | 2730460 | 1
2016 | LIG | Coal | 21587 | 13.326 | 287668.362 | 0.82 | 9.8 | 211552.6 | 1
2016 | LIG | Coal | 143947 | 13.304 | 1915070.888 | 0.77 | 9.1 | 1309917.7 | 1
2016 | SUB | Coal | 39002 | 18.3 | 713736.6 | 0.34 | 5.3 | 206710.6 | 0
2016 | BIT | Coal | 45540 | 24.788 | 1128845.52 | 4.28 | 8.94 | 407127.6 | 0
2016 | BIT | Coal | 3888 | 24.272 | 94369.536 | 3.62 | 11.78 | 45800.64 | 0
2016 | BIT | Coal | 4170 | 23.884 | 99596.28 | 2.84 | 11.41 | 47579.7 | 0
2016 | BIT | Coal | 21207 | 24.984 | 529835.688 | 3.31 | 9.29 | 197013.03 | 0
2016 | BIT | Coal | 25508 | 24.884 | 634741.072 | 3.89 | 10.05 | 256355.4 | 0
2016 | BIT | Coal | 3882 | 24.368 | 94596.576 | 3.43 | 11.43 | 44371.26 | 0
2016 | BIT | Coal | 1658 | 25.04 | 41516.32 | 3.03 | 9.83 | 16298.14 | 0
2016 | BIT | Coal | 15491 | 25.268 | 391426.588 | 3.08 | 9 | 139419 | 0
2016 | BIT | Coal | 15491 | 25.268 | 391426.588 | 3.08 | 9 | 139419 | 0
2016 | BIT | Coal | 34499 | 25.22 | 870064.78 | 2.98 | 9.02 | 311180.98 | 0
2016 | BIT | Coal | 34499 | 25.22 | 870064.78 | 2.98 | 9.02 | 311180.98 | 0
2016 | BIT | Coal | 15775 | 26.142 | 412390.05 | 3 | 8.12 | 128093 | 0
2016 | BIT | Coal | 36690 | 25.004 | 917396.76 | 3.52 | 9.7 | 355893 | 0
2016 | BIT | Coal | 14425 | 25.234 | 364000.45 | 3.01 | 8.9 | 128382.5 | 0
2016 | BIT | Coal | 14392 | 25.226 | 363052.592 | 3.02 | 9.1 | 130967.2 | 0
2016 | BIT | Coal | 63939 | 25.384 | 1623027.576 | 3.57 | 9.2 | 588238.8 | 0
2016 | BIT | Coal | 25184 | 25.204 | 634737.536 | 3.02 | 9.2 | 231692.8 | 0
2016 | BIT | Coal | 25921 | 26.072 | 675812.312 | 2.98 | 8.1 | 209960.1 | 0
2016 | BIT | Coal | 56097 | 22.146 | 1242324.162 | 2.99 | 8.8 | 493653.6 | 0
2016 | BIT | Coal | 5000 | 25.198 | 125990 | 2.96 | 9.2 | 46000 | 0
2016 | BIT | Coal | 118 | 22.96 | 2709.28 | 0.49 | 8.8 | 1038.4 | 0
2016 | BIT | Coal | 39286 | 23.08 | 906720.88 | 0.42 | 7 | 275002 | 0
2016 | BIT | Coal | 78823 | 23.298 | 1836418.254 | 3.58 | 12.85 | 1012875.55 | 0
2016 | BIT | Coal | 43632 | 23.404 | 1021163.328 | 1.99 | 9.41 | 410577.12 | 0
2016 | BIT | Coal | 8501 | 23.938 | 203496.938 | 2.53 | 10.25 | 87135.25 | 0
2016 | BIT | Coal | 126272 | 24.04 | 3035578.88 | 2.8 | 7.9 | 997548.8 | 0
2016 | BIT | Coal | 23295 | 23.93 | 557449.35 | 2.81 | 8.1 | 188689.5 | 0
2016 | BIT | Coal | 1566 | 23.78 | 37239.48 | 2.72 | 8.3 | 12997.8 | 0
2016 | BIT | Coal | 20471 | 23.82 | 487619.22 | 2.73 | 8.1 | 165815.1 | 0
2016 | BIT | Coal | 15990 | 23.13 | 369848.7 | 3.12 | 8.3 | 132717 | 0
2016 | BIT | Coal | 6264 | 23.64 | 148080.96 | 2.7 | 8.2 | 51364.8 | 0
2016 | BIT | Coal | 4808 | 23.03 | 110728.24 | 3.15 | 8.3 | 39906.4 | 0
2016 | BIT | Coal | 60754 | 23.95 | 1455058.3 | 2.78 | 8 | 486032 | 0
2016 | BIT | Coal | 31039 | 25.25 | 783734.75 | 3.1 | 8.9 | 276247.1 | 0
2016 | BIT | Coal | 5843 | 23.98 | 140115.14 | 2.84 | 14 | 81802 | 0
2016 | BIT | Coal | 1098 | 16.92 | 18578.16 | 1.7 | 27.9 | 30634.2 | 0
2016 | BIT | Coal | 73110 | 25.17 | 1840178.7 | 3.75 | 10 | 731100 | 0
2016 | BIT | Coal | 42237 | 25.85 | 1091826.45 | 2.81 | 8 | 337896 | 0
2016 | BIT | Coal | 15138 | 25.62 | 387835.56 | 2.49 | 8.2 | 124131.6 | 0
2016 | BIT | Coal | 81222 | 25.24 | 2050043.28 | 3 | 9 | 730998 | 0
2016 | BIT | Coal | 217824 | 25.18 | 5484808.32 | 4.37 | 9.2 | 2003980.8 | 0
2016 | SUB | Coal | 333317 | 17.098 | 5699054.066 | 0.25 | 4.6 | 1533258.2 | 0
2016 | SUB | Coal | 47789 | 17.746 | 848063.594 | 0.22 | 5.5 | 262839.5 | 0
2016 | SUB | Coal | 32165 | 17.556 | 564688.74 | 0.19 | 4.55 | 146350.75 | 0
2016 | BIT | Coal | 61895 | 26 | 1609270 | 2.6 | 7.7 | 476591.5 | 0
2016 | WC | Coal | 94382 | 11.76 | 1109932.32 | 3.14 | 47.4 | 4473706.8 | 0
2016 | BIT | Coal | 77326 | 26.067 | 2015656.842 | 3.23 | 8.1 | 626340.6 | 0
2016 | BIT | Coal | 62310 | 26.167 | 1630465.77 | 3.22 | 8 | 498480 | 0
2016 | BIT | Coal | 15534 | 26.012 | 404070.408 | 3.27 | 8.1 | 125825.4 | 0
2016 | BIT | Coal | 16089 | 25.204 | 405507.156 | 1.92 | 7.4 | 119058.6 | 0
2016 | BIT | Coal | 26258 | 26.07 | 684546.06 | 1.36 | 8.1 | 212689.8 | 0
2016 | BIT | Coal | 12102 | 25.27 | 305817.54 | 1.19 | 10.9 | 131911.8 | 0
2016 | BIT | Coal | 23758 | 25.21 | 598939.18 | 1.29 | 9.6 | 228076.8 | 0
2016 | BIT | Coal | 13267 | 25.06 | 332471.02 | 1.52 | 10.9 | 144610.3 | 0
2016 | BIT | Coal | 13004 | 25.47 | 331211.88 | 0.57 | 9.9 | 128739.6 | 0
2016 | BIT | Coal | 12974 | 25.26 | 327723.24 | 1.24 | 10.9 | 141416.6 | 0
2016 | BIT | Coal | 12824 | 25.51 | 327140.24 | 1.11 | 9.1 | 116698.4 | 0
2016 | BIT | Coal | 11434 | 26.12 | 298656.08 | 3.19 | 8.1 | 92615.4 | 0
2016 | BIT | Coal | 11101 | 25.94 | 287959.94 | 2.76 | 7.8 | 86587.8 | 0
2016 | BIT | Coal | 25998 | 25.45 | 661649.1 | 1.27 | 9.3 | 241781.4 | 0
2016 | BIT | Coal | 13225 | 25.42 | 336179.5 | 0.83 | 8.7 | 115057.5 | 0
2016 | BIT | Coal | 13616 | 25.26 | 343940.16 | 0.98 | 10.3 | 140244.8 | 0
2016 | BIT | Coal | 13179 | 25.91 | 341467.89 | 0.88 | 8.4 | 110703.6 | 0
2016 | BIT | Coal | 12441 | 25.87 | 321848.67 | 0.54 | 6 | 74646 | 0
2016 | BIT | Coal | 45508 | 23 | 1046684 | 2.75 | 7 | 318556 | 0
2016 | BIT | Coal | 11648 | 24.728 | 288031.744 | 0.93 | 10.3 | 119974.4 | 0
2016 | BIT | Coal | 11547 | 26.054 | 300845.538 | 1.27 | 8.8 | 101613.6 | 0
2016 | BIT | Coal | 56735 | 23.808 | 1350746.88 | 2.8 | 7.8 | 442533 | 0
2016 | BIT | Coal | 25711 | 22.896 | 588679.056 | 3 | 8.3 | 213401.3 | 0
2016 | BIT | Coal | 148072 | 24.338 | 3603776.336 | 2.57 | 7.5 | 1110540 | 0
2016 | BIT | Coal | 104104 | 22.121 | 2302884.584 | 2.67 | 9.3 | 968167.2 | 0
2016 | BIT | Coal | 11421 | 23 | 262683 | 2.75 | 7 | 79947 | 0
2016 | BIT | Coal | 72192 | 23.426 | 1691169.792 | 2.68 | 8.3 | 599193.6 | 0
2016 | SUB | Coal | 116038 | 17.79 | 2064316.02 | 0.33 | 5.2 | 603397.6 | 0
2016 | SUB | Coal | 43851 | 17.802 | 780635.502 | 0.27 | 5.4 | 236795.4 | 0
2016 | SUB | Coal | 151250 | 16.69 | 2524362.5 | 0.4 | 5 | 756250 | 0
2016 | SUB | Coal | 135845 | 16.82 | 2284912.9 | 0.35 | 5.8 | 787901 | 0
2016 | SUB | Coal | 225496 | 17.44 | 3932650.24 | 0.21 | 4.6 | 1037281.6 | 0
2016 | SUB | Coal | 226844 | 16.49 | 3740657.56 | 0.27 | 5.2 | 1179588.8 | 0
2016 | SUB | Coal | 166428 | 17.9 | 2979061.2 | 0.23 | 5 | 832140 | 0
2016 | SUB | Coal | 15120 | 17.83 | 269589.6 | 0.26 | 4.5 | 68040 | 0
2016 | SUB | Coal | 14897 | 17.66 | 263081.02 | 0.3 | 6.5 | 96830.5 | 0
2016 | SUB | Coal | 30027 | 17.81 | 534780.87 | 0.27 | 5.3 | 159143.1 | 0
2016 | SUB | Coal | 59780 | 17.08 | 1021042.4 | 0.29 | 4.5 | 269010 | 0
2016 | SUB | Coal | 328615 | 16.71 | 5491156.65 | 0.3 | 5.4 | 1774521 | 0
2016 | LIG | Coal | 115673 | 13.48 | 1559272.04 | 0.5 | 16.3 | 1885469.9 | 1
2016 | BIT | Coal | 10791 | 24.802 | 267638.382 | 0.77 | 10.6 | 114384.6 | 0
2016 | BIT | Coal | 47642 | 26.066 | 1241836.372 | 1.2 | 8.4 | 400192.8 | 0
2016 | BIT | Coal | 23831 | 26.056 | 620940.536 | 3.01 | 7.9 | 188264.9 | 0
2016 | BIT | Coal | 11928 | 26.116 | 311511.648 | 2.59 | 7.6 | 90652.8 | 0
2016 | BIT | Coal | 23295 | 24.954 | 581303.43 | 0.7 | 12.9 | 300505.5 | 0
2016 | BIT | Coal | 11707 | 25.84 | 302508.88 | 0.51 | 6.6 | 77266.2 | 0
2016 | BIT | Coal | 11901 | 24.544 | 292098.144 | 0.76 | 11.7 | 139241.7 | 0
2016 | BIT | Coal | 11818 | 25.968 | 306889.824 | 0.92 | 8.7 | 102816.6 | 0
2016 | BIT | Coal | 11771 | 25.294 | 297735.674 | 1.46 | 11.8 | 138897.8 | 0
2016 | BIT | Coal | 11709 | 25.576 | 299469.384 | 0.69 | 9.8 | 114748.2 | 0
2016 | BIT | Coal | 23384 | 25.587 | 598326.408 | 1.44 | 10 | 233840 | 0
2016 | SUB | Coal | 329362 | 17.47 | 5753954.14 | 0.44 | 10.1 | 3326556.2 | 0
2016 | SUB | Coal | 145766 | 16.49 | 2403681.34 | 0.39 | 5.6 | 816289.6 | 0
2016 | WC | Coal | 22 | 15.63 | 343.86 | 0.72 | 12.5 | 275 | 0
2016 | BIT | Coal | 6348 | 24.136 | 153215.328 | 0.83 | 12.16 | 77191.68 | 0
2016 | BIT | Coal | 6348 | 24.136 | 153215.328 | 0.83 | 12.16 | 77191.68 | 0
2016 | BIT | Coal | 22283 | 24.204 | 539337.732 | 0.82 | 12.73 | 283662.59 | 0
2016 | BIT | Coal | 22283 | 24.204 | 539337.732 | 0.82 | 12.73 | 283662.59 | 0
2016 | BIT | Coal | 49041 | 24.546 | 1203760.386 | 0.88 | 12.96 | 635571.36 | 0
2016 | BIT | Coal | 24008 | 25.374 | 609178.992 | 4.33 | 8.85 | 212470.8 | 0
2016 | BIT | Coal | 34834 | 25.172 | 876841.448 | 3.79 | 10.06 | 350430.04 | 0
2016 | BIT | Coal | 166168 | 25.282 | 4201059.376 | 4.38 | 9.2 | 1528745.6 | 0
2016 | BIT | Coal | 12771 | 25.752 | 328878.792 | 4.35 | 8.91 | 113789.61 | 0
2016 | BIT | Coal | 3099 | 23.482 | 72770.718 | 1.25 | 12.91 | 40008.09 | 0
2016 | BIT | Coal | 12762 | 24.118 | 307793.916 | 0.73 | 12.14 | 154930.68 | 0
2016 | BIT | Coal | 12762 | 24.118 | 307793.916 | 0.73 | 12.14 | 154930.68 | 0
2016 | BIT | Coal | 26231 | 24.412 | 640351.172 | 0.79 | 12.02 | 315296.62 | 0
2016 | BIT | Coal | 26231 | 24.412 | 640351.172 | 0.79 | 12.02 | 315296.62 | 0
2016 | BIT | Coal | 115448 | 26.11 | 3014347.28 | 2.95 | 8 | 923584 | 0
2016 | BIT | Coal | 77540 | 24.1 | 1868714 | 2.62 | 14.8 | 1147592 | 0
2016 | BIT | Coal | 53049 | 25.2 | 1336834.8 | 3 | 9.1 | 482745.9 | 0
2016 | BIT | Coal | 419753 | 25 | 10493825 | 3.71 | 13 | 5456789 | 0
2016 | BIT | Coal | 4854 | 24.26 | 117758.04 | 0.84 | 12.34 | 59898.36 | 0
2016 | BIT | Coal | 4854 | 24.26 | 117758.04 | 0.84 | 12.34 | 59898.36 | 0
2016 | BIT | Coal | 18762 | 24.308 | 456066.696 | 0.92 | 10.25 | 192310.5 | 0
2016 | BIT | Coal | 85415 | 24.39 | 2083271.85 | 0.81 | 12.17 | 1039500.55 | 0
2016 | BIT | Coal | 3661 | 23.784 | 87073.224 | 0.74 | 11.51 | 42138.11 | 0
2016 | BIT | Coal | 3661 | 23.784 | 87073.224 | 0.74 | 11.51 | 42138.11 | 0
2016 | BIT | Coal | 140270 | 25.528 | 3580812.56 | 4.15 | 8.86 | 1242792.2 | 0
2016 | BIT | Coal | 8872 | 23.618 | 209538.896 | 1.76 | 17.9 | 158808.8 | 0
2016 | BIT | Coal | 11092 | 23.026 | 255404.392 | 1.82 | 21.4 | 237368.8 | 0
2016 | BIT | Coal | 20203 | 23.514 | 475053.342 | 1.8 | 18.7 | 377796.1 | 0
2016 | BIT | Coal | 17873 | 25.899 | 462892.827 | 2.47 | 7.8 | 139409.4 | 0
2016 | BIT | Coal | 17907 | 25.879 | 463415.253 | 2.48 | 8 | 143256 | 0
2016 | BIT | Coal | 71679 | 25.881 | 1855124.199 | 2.51 | 7.9 | 566264.1 | 0
2016 | BIT | Coal | 98183 | 24.2 | 2376028.6 | 1.66 | 15.5 | 1521836.5 | 0
2016 | SUB | Coal | 17722 | 17.56 | 311198.32 | 0.2 | 6.2 | 109876.4 | 0
2016 | SUB | Coal | 210282 | 17.6 | 3700963.2 | 0.2 | 4.5 | 946269 | 0
2016 | SUB | Coal | 30397 | 17.82 | 541674.54 | 0.24 | 4.8 | 145905.6 | 0
2016 | SUB | Coal | 74126 | 16.694 | 1237459.444 | 0.3 | 6 | 444756 | 0
2016 | SUB | Coal | 75814 | 17.806 | 1349944.084 | 0.28 | 5.5 | 416977 | 0
2016 | SUB | Coal | 60531 | 17.87 | 1081688.97 | 0.26 | 5.4 | 326867.4 | 0
2016 | SUB | Coal | 26605 | 17.91 | 476495.55 | 0.24 | 4.9 | 130364.5 | 0
2016 | SUB | Coal | 118176 | 17.87 | 2111805.12 | 0.28 | 5.1 | 602697.6 | 0
2016 | SUB | Coal | 68082 | 17.68 | 1203689.76 | 0.23 | 5.5 | 374451 | 0
2016 | SUB | Coal | 85358 | 17.73 | 1513397.34 | 0.24 | 5.2 | 443861.6 | 0
2016 | BIT | Coal | 662 | 23.911 | 15829.082 | 1.76 | 7.6 | 5031.2 | 0
2016 | SUB | Coal | 22359 | 18.01 | 402685.59 | 0.22 | 4.8 | 107323.2 | 0
2016 | SUB | Coal | 240930 | 15.886 | 3827413.98 | 0.33 | 5.7 | 1373301 | 0
2016 | SUB | Coal | 15902 | 17.768 | 282546.736 | 0.33 | 5.3 | 84280.6 | 0
2016 | SUB | Coal | 63471 | 16.712 | 1060727.352 | 0.29 | 6 | 380826 | 0
2016 | SUB | Coal | 220237 | 19.972 | 4398573.364 | 0.52 | 4.6 | 1013090.2 | 0
2016 | SUB | Coal | 59699 | 17.78 | 1061448.22 | 0.3 | 5.2 | 310434.8 | 0
2016 | SUB | Coal | 30038 | 17.76 | 533474.88 | 0.22 | 5.1 | 153193.8 | 0
2016 | SUB | Coal | 73593 | 17.72 | 1304067.96 | 0.19 | 4.3 | 316449.9 | 0
2016 | BIT | Coal | 513142 | 21.4 | 10981238.8 | 0.64 | 10.7 | 5490619.4 | 0
2016 | SUB | Coal | 15948 | 17.75 | 283077 | 0.23 | 5 | 79740 | 0
2016 | SUB | Coal | 112347 | 17.632 | 1980902.304 | 0.21 | 5.4 | 606673.8 | 0
2016 | SUB | Coal | 384715 | 17.614 | 6776370.01 | 0.3 | 5.5 | 2115932.5 | 0
2016 | SUB | Coal | 64330 | 17.572 | 1130406.76 | 0.21 | 5.7 | 366681 | 0
2016 | SUB | Coal | 176062 | 17.89 | 3149749.18 | 0.3 | 5 | 880310 | 0
2016 | SUB | Coal | 32091 | 17.822 | 571925.802 | 0.28 | 4.8 | 154036.8 | 0
2016 | SUB | Coal | 192146 | 17.4 | 3343340.4 | 0.17 | 4.7 | 903086.2 | 0
2016 | BIT | Coal | 189106 | 24.56 | 4644443.36 | 4.26 | 8.8 | 1664132.8 | 0
2016 | BIT | Coal | 49907 | 25.09 | 1252166.63 | 4.45 | 9.6 | 479107.2 | 0
2016 | SUB | Coal | 82019 | 16.67 | 1367256.73 | 0.3 | 6.2 | 508517.8 | 0
2016 | SUB | Coal | 32719 | 17.7 | 579126.3 | 0.19 | 4.5 | 147235.5 | 0
2016 | SUB | Coal | 114957 | 16.78 | 1928978.46 | 0.29 | 6 | 689742 | 0
2016 | SUB | Coal | 97963 | 17.8 | 1743741.4 | 0.26 | 5.3 | 519203.9 | 0
2016 | SUB | Coal | 66133 | 17.96 | 1187748.68 | 0.27 | 5 | 330665 | 0
2016 | SUB | Coal | 16441 | 17.85 | 293471.85 | 0.3 | 4.6 | 75628.6 | 0
2016 | SUB | Coal | 113299 | 17.6 | 1994062.4 | 0.24 | 4.9 | 555165.1 | 0
2016 | BIT | Coal | 43125 | 25.728 | 1109520 | 2.79 | 7.5 | 323437.5 | 0
2016 | BIT | Coal | 19141 | 23.05 | 441200.05 | 2.96 | 8.4 | 160784.4 | 0
2016 | BIT | Coal | 25591 | 22.37 | 572470.67 | 3.28 | 7.8 | 199609.8 | 0
2016 | BIT | Coal | 14644 | 25.156 | 368384.464 | 3.08 | 9.1 | 133260.4 | 0
2016 | BIT | Coal | 1572 | 26.212 | 41205.264 | 2.77 | 7.8 | 12261.6 | 0
2016 | BIT | Coal | 44504 | 23.388 | 1040859.552 | 2.7 | 9.8 | 436139.2 | 0
2016 | BIT | Coal | 25649 | 26.034 | 667746.066 | 2.9 | 8.1 | 207756.9 | 0
2016 | BIT | Coal | 20843 | 25.48 | 531079.64 | 3.12 | 8.6 | 179249.8 | 0
2016 | BIT | Coal | 17825 | 25.43 | 453289.75 | 3.1 | 8 | 142600 | 0
2016 | BIT | Coal | 62259 | 25.72 | 1601301.48 | 3.13 | 8 | 498072 | 0
2016 | BIT | Coal | 12954 | 25.5 | 330327 | 3.11 | 8.4 | 108813.6 | 0
2016 | BIT | Coal | 69102 | 22.26 | 1538210.52 | 3.07 | 8.4 | 580456.8 | 0
2016 | BIT | Coal | 33420 | 25.34 | 846862.8 | 3.7 | 9 | 300780 | 0
2016 | SUB | Coal | 97422 | 20.24 | 1971821.28 | 0.52 | 7.2 | 701438.4 | 0
2016 | SUB | Coal | 108851 | 20.24 | 2203144.24 | 0.52 | 7.2 | 783727.2 | 0
2016 | SUB | Coal | 160600 | 19.69 | 3162214 | 0.38 | 8.2 | 1316920 | 0
2016 | LIG | Coal | 630293 | 12.6 | 7941691.8 | 0.6 | 10.7 | 6744135.1 | 1
2016 | BIT | Coal | 17289 | 23.76 | 410786.64 | 2.74 | 7.9 | 136583.1 | 0
2016 | BIT | Coal | 6376 | 23.92 | 152513.92 | 2.78 | 7.8 | 49732.8 | 0
2016 | BIT | Coal | 3166 | 23.65 | 74875.9 | 2.68 | 8 | 25328 | 0
2016 | BIT | Coal | 54320 | 23.12 | 1255878.4 | 3.1 | 8.3 | 450856 | 0
2016 | BIT | Coal | 33282 | 22.34 | 743519.88 | 3.66 | 16.3 | 542496.6 | 0
2016 | BIT | Coal | 23072 | 22 | 507584 | 4.65 | 18.2 | 419910.4 | 0
2016 | BIT | Coal | 11308 | 23.98 | 271165.84 | 2.81 | 7.7 | 87071.6 | 0
2016 | BIT | Coal | 15960 | 24.13 | 385114.8 | 2.76 | 7.5 | 119700 | 0
2016 | BIT | Coal | 33273 | 23.01 | 765611.73 | 2.97 | 8.4 | 279493.2 | 0
2016 | BIT | Coal | 34565 | 22.19 | 766997.35 | 3.02 | 8.8 | 304172 | 0
2016 | BIT | Coal | 4986 | 23.16 | 115475.76 | 3.87 | 14 | 69804 | 0
2016 | BIT | Coal | 7863 | 23.79 | 187060.77 | 2.74 | 7.9 | 62117.7 | 0
2016 | BIT | Coal | 10899 | 24.03 | 261902.97 | 2.79 | 7.5 | 81742.5 | 0
2016 | BIT | Coal | 14290 | 23.97 | 342531.3 | 2.77 | 7.7 | 110033 | 0
2016 | BIT | Coal | 17488 | 23 | 402224 | 2.99 | 8.2 | 143401.6 | 0
2016 | BIT | Coal | 10061 | 22.11 | 222448.71 | 4.47 | 17.6 | 177073.6 | 0
2016 | BIT | Coal | 8094 | 24.01 | 194336.94 | 2.82 | 7.8 | 63133.2 | 0
2016 | BIT | Coal | 13267 | 22 | 291874 | 4.65 | 17.6 | 233499.2 | 0
2016 | BIT | Coal | 7903 | 24.09 | 190383.27 | 2.76 | 7.4 | 58482.2 | 0
2016 | BIT | Coal | 23833 | 23.06 | 549588.98 | 3 | 8.2 | 195430.6 | 0
2016 | BIT | Coal | 22027 | 23.4 | 515431.8 | 2.36 | 11.1 | 244499.7 | 0
2016 | BIT | Coal | 7887 | 23.69 | 186843.03 | 2.77 | 11.6 | 91489.2 | 0
2016 | BIT | Coal | 6299 | 23.23 | 146325.77 | 2.48 | 11 | 69289 | 0
2016 | BIT | Coal | 25541 | 23.794 | 607722.554 | 2.63 | 7.7 | 196665.7 | 0
2016 | BIT | Coal | 25263 | 22.954 | 579886.902 | 1.38 | 7.1 | 179367.3 | 0
2016 | BIT | Coal | 25364 | 23.86 | 605185.04 | 2.61 | 7.5 | 190230 | 0
2016 | BIT | Coal | 49791 | 23.88 | 1189009.08 | 2.61 | 7.7 | 383390.7 | 0
2016 | SUB | Coal | 32967 | 16.87 | 556153.29 | 0.26 | 4.8 | 158241.6 | 0
2016 | SUB | Coal | 32934 | 17.95 | 591165.3 | 0.29 | 5 | 164670 | 0
2016 | SUB | Coal | 32923 | 16.6 | 546521.8 | 0.39 | 5.1 | 167907.3 | 0
2016 | SUB | Coal | 49208 | 16.91 | 832107.28 | 0.24 | 4.9 | 241119.2 | 0
2016 | SUB | Coal | 49355 | 16.91 | 834593.05 | 0.24 | 4.9 | 241839.5 | 0
2016 | SUB | Coal | 32958 | 17.74 | 584674.92 | 0.26 | 5.2 | 171381.6 | 0
2016 | SUB | Coal | 32353 | 17.61 | 569736.33 | 0.24 | 5.4 | 174706.2 | 0
2016 | SUB | Coal | 48720 | 17.7 | 862344 | 0.25 | 5.7 | 277704 | 0
2016 | SUB | Coal | 16432 | 17.69 | 290682.08 | 0.21 | 6 | 98592 | 0
2016 | SUB | Coal | 16399 | 17.74 | 290918.26 | 0.31 | 5.2 | 85274.8 | 0
2016 | SUB | Coal | 16399 | 17.15 | 281242.85 | 0.23 | 4.2 | 68875.8 | 0
2016 | SUB | Coal | 16354 | 16.62 | 271803.48 | 0.3 | 6.1 | 99759.4 | 0
2016 | SUB | Coal | 16340 | 16.83 | 275002.2 | 0.33 | 5.1 | 83334 | 0
2016 | SUB | Coal | 16266 | 17.92 | 291486.72 | 0.24 | 4.8 | 78076.8 | 0
2016 | SUB | Coal | 16049 | 17.46 | 280215.54 | 0.21 | 3.9 | 62591.1 | 0
2016 | SUB | Coal | 16551 | 17.67 | 292456.17 | 0.2 | 4.2 | 69514.2 | 0
2016 | SUB | Coal | 32782 | 17.56 | 575651.92 | 0.33 | 6 | 196692 | 0
2016 | SUB | Coal | 81975 | 17.61 | 1443579.75 | 0.2 | 4.4 | 360690 | 0
2016 | SUB | Coal | 16413 | 17.59 | 288704.67 | 0.32 | 6.2 | 101760.6 | 0
2016 | SUB | Coal | 778291 | 16.712 | 13006799.192 | 0.35 | 4.7 | 3657967.7 | 0
2016 | BIT | Coal | 14316 | 22.927 | 328222.932 | 2.95 | 8.3 | 118822.8 | 0
2016 | BIT | Coal | 42123 | 22.972 | 967649.556 | 3.08 | 8.8 | 370682.4 | 0
2016 | SUB | Coal | 66819 | 17.615 | 1177016.685 | 0.32 | 5.3 | 354140.7 | 0
2016 | BIT | Coal | 15009 | 25.687 | 385536.183 | 3.27 | 7.7 | 115569.3 | 0
2016 | BIT | Coal | 47373 | 22.486 | 1065229.278 | 3.42 | 10.9 | 516365.7 | 0
2016 | BIT | Coal | 4930 | 18.143 | 89444.99 | 0.46 | 29.8 | 146914 | 0
2016 | BIT | Coal | 4549 | 19.589 | 89110.361 | 0.73 | 24.4 | 110995.6 | 0
2016 | BIT | Coal | 46065 | 23.053 | 1061936.445 | 2.96 | 8.3 | 382339.5 | 0
2016 | BIT | Coal | 73645 | 23.234 | 1711067.93 | 0.44 | 6.3 | 463963.5 | 0
2016 | SUB | Coal | 96928 | 17.864 | 1731521.792 | 0.28 | 4.8 | 465254.4 | 0
2016 | SUB | Coal | 232017 | 17.172 | 3984195.924 | 0.66 | 8.7 | 2018547.9 | 0
2016 | SUB | Coal | 570766 | 16.69 | 9526084.54 | 0.71 | 10.8 | 6164272.8 | 0
2016 | SUB | Coal | 17124 | 16.7 | 285970.8 | 0.29 | 5.7 | 97606.8 | 0
2016 | SUB | Coal | 68527 | 17.05 | 1168385.35 | 0.25 | 4.7 | 322076.9 | 0
2016 | SUB | Coal | 136680 | 16.718 | 2285016.24 | 0.3 | 6.2 | 847416 | 0
2016 | SUB | Coal | 171124 | 17.285 | 2957878.34 | 0.24 | 4.1 | 701608.4 | 0
2016 | BIT | Coal | 42217 | 26.08 | 1101019.36 | 2.95 | 7.7 | 325070.9 | 0
2016 | SUB | Coal | 61135 | 17.54 | 1072307.9 | 0.2 | 4.6 | 281221 | 0
2016 | BIT | Coal | 143967 | 21.882 | 3150285.894 | 2.71 | 8.6 | 1238116.2 | 0
2016 | BIT | Coal | 15005 | 25.954 | 389439.77 | 2.6 | 7.5 | 112537.5 | 0
2016 | SUB | Coal | 144254 | 17.9 | 2582146.6 | 0.27 | 4.9 | 706844.6 | 0
2016 | SUB | Coal | 189351 | 17.83 | 3376128.33 | 0.32 | 5.1 | 965690.1 | 0
2016 | SUB | Coal | 243 | 17.9 | 4349.7 | 0.28 | 5.2 | 1263.6 | 0
2016 | SUB | Coal | 364 | 17.3 | 6297.2 | 0.22 | 4.1 | 1492.4 | 0
2016 | SUB | Coal | 14618 | 17.36 | 253768.48 | 0.33 | 5.7 | 83322.6 | 0
2016 | SUB | Coal | 58001 | 17.82 | 1033577.82 | 0.3 | 5 | 290005 | 0
2016 | SUB | Coal | 159755 | 17.06 | 2725420.3 | 0.71 | 9.4 | 1501697 | 0
2016 | SUB | Coal | 86745 | 17.1 | 1483339.5 | 0.65 | 9.1 | 789379.5 | 0
2016 | SUB | Coal | 122 | 17.36 | 2117.92 | 0.33 | 5.7 | 695.4 | 0
2016 | SUB | Coal | 58328 | 17.11 | 997992.08 | 0.66 | 9.3 | 542450.4 | 0
2016 | SUB | Coal | 29041 | 16.92 | 491373.72 | 0.74 | 9.5 | 275889.5 | 0
2016 | SUB | Coal | 29036 | 17.92 | 520325.12 | 0.21 | 5 | 145180 | 0
2016 | SUB | Coal | 14616 | 17.59 | 257095.44 | 0.34 | 5.5 | 80388 | 0
2016 | SUB | Coal | 485 | 17.87 | 8666.95 | 0.3 | 5.2 | 2522 | 0
2016 | SUB | Coal | 122 | 17.87 | 2180.14 | 0.3 | 5.2 | 634.4 | 0
2016 | SUB | Coal | 98858 | 16.98 | 1678608.84 | 0.71 | 9.4 | 929265.2 | 0
2016 | BIT | Coal | 11329 | 17.21 | 194972.09 | 1.71 | 27.6 | 312680.4 | 0
2016 | BIT | Coal | 441967 | 25.33 | 11195024.11 | 4.31 | 9.4 | 4154489.8 | 0
2016 | BIT | Coal | 7911 | 26.13 | 206714.43 | 2.98 | 8.1 | 64079.1 | 0
2016 | SUB | Coal | 125760 | 17.088 | 2148986.88 | 0.26 | 4.8 | 603648 | 0
2016 | SUB | Coal | 54813 | 17.64 | 966901.32 | 0.26 | 5.8 | 317915.4 | 0
2016 | SUB | Coal | 415846 | 16.73 | 6957103.58 | 0.29 | 5.6 | 2328737.6 | 0
2016 | SUB | Coal | 96009 | 16.94 | 1626392.46 | 0.4 | 5.2 | 499246.8 | 0
2016 | SUB | Coal | 85096 | 16.68 | 1419401.28 | 0.4 | 5.1 | 433989.6 | 0
2016 | SUB | Coal | 70622 | 16.468 | 1163003.096 | 0.29 | 5.4 | 381358.8 | 0
2016 | SUB | Coal | 168307 | 16.094 | 2708732.858 | 0.5 | 6.4 | 1077164.8 | 0
2016 | SUB | Coal | 14007 | 17.46 | 244562.22 | 0.26 | 4.4 | 61630.8 | 0
2016 | SUB | Coal | 55970 | 17.18 | 961564.6 | 0.23 | 4.4 | 246268 | 0
2016 | BIT | Coal | 98363 | 23.074 | 2269627.862 | 1.36 | 6.9 | 678704.7 | 0
2016 | BIT | Coal | 124651 | 23.192 | 2890905.992 | 3.96 | 7.7 | 959812.7 | 0
2016 | BIT | Coal | 54944 | 22.456 | 1233822.464 | 2.45 | 8.2 | 450540.8 | 0
2016 | BIT | Coal | 195158 | 21.994 | 4292305.052 | 1.96 | 8.8 | 1717390.4 | 0
2016 | BIT | Coal | 46005 | 23.326 | 1073112.63 | 3.61 | 8 | 368040 | 0
2016 | BIT | Coal | 42466 | 21.258 | 902742.228 | 2.14 | 10.7 | 454386.2 | 0
2016 | SUB | Coal | 150251 | 16.348 | 2456303.348 | 0.29 | 6.2 | 931556.2 | 0
2016 | BIT | Coal | 88556 | 22.949 | 2032271.644 | 3.42 | 8.1 | 717303.6 | 0
2016 | SUB | Coal | 46054 | 17.276 | 795628.904 | 0.2 | 4.64 | 213690.56 | 0
2016 | SUB | Coal | 62272 | 17.17 | 1069210.24 | 0.24 | 4.33 | 269637.76 | 0
2016 | SUB | Coal | 76685 | 17.278 | 1324963.43 | 0.2 | 4.63 | 355051.55 | 0
2016 | SUB | Coal | 46098 | 17.164 | 791226.072 | 0.22 | 4.68 | 215738.64 | 0
2016 | SUB | Coal | 75816 | 17.298 | 1311465.168 | 0.23 | 4.04 | 306296.64 | 0
2016 | SUB | Coal | 398432 | 16.75 | 6673736 | 0.5 | 6.9 | 2749180.8 | 0
2016 | LIG | Coal | 628177 | 13.53 | 8499234.81 | 0.9 | 12.5 | 7852212.5 | 1
2016 | SUB | Coal | 627016 | 16.51 | 10352034.16 | 0.3 | 5.4 | 3385886.4 | 0
2016 | SUB | Coal | 269711 | 17.081 | 4606933.591 | 0.25 | 4.8 | 1294612.8 | 0
2016 | BIT | Coal | 43448 | 23.544 | 1022939.712 | 0.97 | 11.1 | 482272.8 | 0
2016 | BIT | Coal | 299955 | 22.116 | 6633804.78 | 0.47 | 12.3 | 3689446.5 | 0
2016 | BIT | Coal | 42411 | 24.008 | 1018203.288 | 0.89 | 11.38 | 482637.18 | 0
2016 | BIT | Coal | 3395 | 24.546 | 83333.67 | 0.79 | 11.92 | 40468.4 | 0
2016 | BIT | Coal | 13868 | 23.844 | 330668.592 | 0.95 | 11.03 | 152964.04 | 0
2016 | BIT | Coal | 19614 | 24.264 | 475914.096 | 0.75 | 12.14 | 238113.96 | 0
2016 | SUB | Coal | 277826 | 16.74 | 4650807.24 | 0.3 | 6.1 | 1694738.6 | 0
2016 | SUB | Coal | 48882 | 16.92 | 827083.44 | 0.37 | 5.8 | 283515.6 | 0
2016 | SUB | Coal | 97972 | 16.95 | 1660625.4 | 0.35 | 5.6 | 548643.2 | 0
2016 | SUB | Coal | 32745 | 16.79 | 549788.55 | 0.29 | 5.6 | 183372 | 0
2016 | SUB | Coal | 30227 | 17.9 | 541063.3 | 0.26 | 5 | 151135 | 0
2016 | SUB | Coal | 59184 | 18.8 | 1112659.2 | 0.36 | 4.2 | 248572.8 | 0
2016 | SUB | Coal | 30021 | 17.8 | 534373.8 | 0.26 | 5 | 150105 | 0
2016 | SUB | Coal | 64921 | 17.86 | 1159489.06 | 0.29 | 4.9 | 318112.9 | 0
2016 | SUB | Coal | 129899 | 17.57 | 2282325.43 | 0.2 | 4.5 | 584545.5 | 0
2016 | SUB | Coal | 15126 | 17.14 | 259259.64 | 0.31 | 4.7 | 71092.2 | 0
2016 | SUB | Coal | 15151 | 16.52 | 250294.52 | 0.29 | 4.7 | 71209.7 | 0
2016 | SUB | Coal | 15065 | 16.748 | 252308.62 | 0.3 | 6.5 | 97922.5 | 0
2016 | SUB | Coal | 75318 | 16.672 | 1255701.696 | 0.34 | 6.2 | 466971.6 | 0
2016 | SUB | Coal | 45289 | 16.752 | 758681.328 | 0.3 | 5.9 | 267205.1 | 0
2016 | SUB | Coal | 45067 | 17.628 | 794441.076 | 0.24 | 5.7 | 256881.9 | 0
2016 | SUB | Coal | 45247 | 16.986 | 768565.542 | 0.28 | 4.8 | 217185.6 | 0
2016 | SUB | Coal | 45385 | 16.835 | 764056.475 | 0.42 | 4.9 | 222386.5 | 0
2016 | SUB | Coal | 89681 | 17.078 | 1531572.118 | 0.32 | 4.5 | 403564.5 | 0
2016 | SUB | Coal | 90616 | 16.677 | 1511203.032 | 0.29 | 5.7 | 516511.2 | 0
2016 | SUB | Coal | 90289 | 16.657 | 1503943.873 | 0.39 | 5.2 | 469502.8 | 0
2016 | LIG | Coal | 837955 | 13.71 | 11488363.05 | 0.9 | 16.2 | 13574871 | 1
2016 | SUB | Coal | 54764 | 17.51 | 958917.64 | 0.19 | 4.6 | 251914.4 | 0
2016 | SUB | Coal | 36609 | 16.588 | 607270.092 | 0.28 | 5.6 | 205010.4 | 0
2016 | SUB | Coal | 18001 | 17.82 | 320777.82 | 0.24 | 4.8 | 86404.8 | 0
2016 | SUB | Coal | 514060 | 16.688 | 8578633.28 | 0.3 | 6.2 | 3187172 | 0
2016 | LIG | Coal | 223058 | 10.56 | 2355492.48 | 3.02 | 27.8 | 6201012.4 | 1
2016 | SUB | Coal | 16087 | 17.69 | 284579.03 | 0.22 | 5.4 | 86869.8 | 0
2016 | SUB | Coal | 49230 | 17.43 | 858078.9 | 0.22 | 5.2 | 255996 | 0
2016 | BIT | Coal | 38853 | 21.989 | 854338.617 | 3.18 | 9.8 | 380759.4 | 0
2016 | SUB | Coal | 261643 | 17.683 | 4626633.169 | 0.25 | 5.1 | 1334379.3 | 0
2016 | SUB | Coal | 417065 | 17.855 | 7446695.575 | 0.26 | 5 | 2085325 | 0
2016 | SUB | Coal | 48148 | 17.61 | 847886.28 | 0.19 | 4.6 | 221480.8 | 0
2016 | SUB | Coal | 47516 | 16.782 | 797413.512 | 0.29 | 6 | 285096 | 0
2016 | SUB | Coal | 365094 | 17.648 | 6443178.912 | 0.24 | 5.4 | 1971507.6 | 0
2016 | SUB | Coal | 75647 | 17.18 | 1299615.46 | 0.27 | 4.8 | 363105.6 | 0
2016 | SUB | Coal | 44997 | 17.786 | 800316.642 | 0.35 | 5 | 224985 | 0
2016 | SUB | Coal | 150871 | 16.022 | 2417255.162 | 0.37 | 5.2 | 784529.2 | 0
2016 | BIT | Coal | 109251 | 23.02 | 2514958.02 | 3.4 | 7.9 | 863082.9 | 0
2016 | BIT | Coal | 107614 | 22.37 | 2407325.18 | 3.12 | 9.2 | 990048.8 | 0
2016 | SUB | Coal | 56463 | 16.96 | 957612.48 | 0.31 | 4.8 | 271022.4 | 0
2016 | SUB | Coal | 14116 | 16.81 | 237289.96 | 0.35 | 4.5 | 63522 | 0
2016 | SUB | Coal | 28174 | 17.18 | 484029.32 | 0.28 | 4.2 | 118330.8 | 0
2016 | SUB | Coal | 14144 | 16.99 | 240306.56 | 0.25 | 3.9 | 55161.6 | 0
2016 | SUB | Coal | 56439 | 16.8 | 948175.2 | 0.36 | 5 | 282195 | 0
2016 | SUB | Coal | 13957 | 17.2 | 240060.4 | 0.3 | 4.4 | 61410.8 | 0
2016 | BIT | Coal | 51891 | 25.09 | 1301945.19 | 1.68 | 11 | 570801 | 0
2016 | BIT | Coal | 45130 | 24.09 | 1087181.7 | 1.5 | 12.8 | 577664 | 0
2016 | SUB | Coal | 15457 | 17.77 | 274670.89 | 0.31 | 5.1 | 78830.7 | 0
2016 | SUB | Coal | 15215 | 17.944 | 273017.96 | 0.28 | 5.2 | 79118 | 0
2016 | SUB | Coal | 168679 | 17.086 | 2882049.394 | 0.3 | 4.6 | 775923.4 | 0
2016 | SUB | Coal | 61482 | 17.824 | 1095855.168 | 0.29 | 5.3 | 325854.6 | 0
2016 | SUB | Coal | 159558 | 16.95 | 2704508.1 | 0.26 | 4.7 | 749922.6 | 0
2016 | SUB | Coal | 142878 | 16.768 | 2395778.304 | 0.36 | 5.4 | 771541.2 | 0
2016 | SUB | Coal | 63805 | 16.898 | 1078176.89 | 0.26 | 4.6 | 293503 | 0
2016 | SUB | Coal | 31851 | 17.702 | 563826.402 | 0.29 | 5.2 | 165625.2 | 0
2016 | SUB | Coal | 31747 | 17.13 | 543826.11 | 0.32 | 4.3 | 136512.1 | 0
2016 | SUB | Coal | 349898 | 16.828 | 5888083.544 | 0.4 | 4.7 | 1644520.6 | 0
2016 | SUB | Coal | 63595 | 16.796 | 1068141.62 | 0.3 | 4.3 | 273458.5 | 0
2016 | BIT | Coal | 120418 | 25.12 | 3024900.16 | 4.11 | 8.86 | 1066903.48 | 0
2016 | BIT | Coal | 25490 | 25.246 | 643520.54 | 4.21 | 9.34 | 238076.6 | 0
2016 | BIT | Coal | 28864 | 24.882 | 718194.048 | 3.78 | 10.11 | 291815.04 | 0
2016 | BIT | Coal | 38449 | 25.154 | 967146.146 | 4.27 | 8.78 | 337582.22 | 0
2016 | BIT | Coal | 37013 | 26.074 | 965076.962 | 2.92 | 8.02 | 296844.26 | 0
2016 | LIG | Coal | 15 | 15 | 225 | 0.14 | 8.8 | 132 | 1
2016 | LIG | Coal | 7644 | 14 | 107016 | 0.16 | 10.5 | 80262 | 1
2016 | WC | Coal | 5085 | 14 | 71190 | 0.16 | 10.5 | 53392.5 | 0
2016 | WC | Coal | 3 | 15 | 45 | 0.14 | 8.8 | 26.4 | 0
2016 | LIG | Coal | 485645 | 13.342 | 6479475.59 | 0.96 | 11.1 | 5390659.5 | 1
2016 | BIT | Coal | 89107 | 22.946 | 2044649.222 | 0.91 | 13.6 | 1211855.2 | 0
2016 | BIT | Coal | 48368 | 22.252 | 1076284.736 | 0.49 | 12 | 580416 | 0
2016 | BIT | Coal | 48646 | 23.217 | 1129414.182 | 0.41 | 6.6 | 321063.6 | 0
2016 | BIT | Coal | 22040 | 22.375 | 493145 | 0.47 | 12.3 | 271092 | 0
2016 | BIT | Coal | 181553 | 20.052 | 3640500.756 | 0.38 | 16.6 | 3013779.8 | 0
2016 | SUB | Coal | 75590 | 19.892 | 1503636.28 | 1.07 | 8.7 | 657633 | 0
2016 | BIT | Coal | 28784 | 23.02 | 662607.68 | 2.96 | 8.3 | 238907.2 | 0
2016 | BIT | Coal | 24535 | 22.24 | 545658.4 | 2.97 | 8.8 | 215908 | 0
2016 | BIT | Coal | 22401 | 21.74 | 486997.74 | 3.48 | 7.6 | 170247.6 | 0
2016 | SUB | Coal | 98086 | 16.7 | 1638036.2 | 0.3 | 6.2 | 608133.2 | 0
2016 | SUB | Coal | 82283 | 17.62 | 1449826.46 | 0.19 | 4.5 | 370273.5 | 0
2016 | SUB | Coal | 115195 | 17.91 | 2063142.45 | 0.25 | 5.1 | 587494.5 | 0
2016 | SUB | Coal | 65465 | 16.74 | 1095884.1 | 0.29 | 5.9 | 386243.5 | 0
2016 | LIG | Coal | 341011 | 12.12 | 4133053.32 | 1.1 | 20.8 | 7093028.8 | 1
2016 | SUB | Coal | 16378 | 17.944 | 293886.832 | 0.26 | 4.6 | 75338.8 | 0
2016 | SUB | Coal | 48708 | 17.861 | 869973.588 | 0.27 | 5 | 243540 | 0
2016 | SUB | Coal | 31754 | 17.65 | 560458.1 | 0.19 | 4.5 | 142893 | 0
2016 | SUB | Coal | 16307 | 17.714 | 288862.198 | 0.19 | 4.2 | 68489.4 | 0
2016 | SUB | Coal | 16055 | 17.156 | 275439.58 | 0.23 | 4.1 | 65825.5 | 0
2016 | SUB | Coal | 48966 | 17.922 | 877568.652 | 0.23 | 5.2 | 254623.2 | 0
2016 | BIT | Coal | 29639 | 23.19 | 687328.41 | 3.52 | 8.1 | 240075.9 | 0
2016 | BIT | Coal | 71804 | 22.56 | 1619898.24 | 3.77 | 9.7 | 696498.8 | 0
2016 | SUB | Coal | 116056 | 17.735 | 2058253.16 | 0.23 | 5.4 | 626702.4 | 0
2016 | SUB | Coal | 63830 | 17.817 | 1137259.11 | 0.66 | 5 | 319150 | 0
2016 | SUB | Coal | 148557 | 16.992 | 2524280.544 | 0.3 | 4.6 | 683362.2 | 0
2016 | BIT | Coal | 43700 | 23.23 | 1015151 | 2.94 | 8.1 | 353970 | 0
2016 | BIT | Coal | 16738 | 22.79 | 381459.02 | 2.59 | 8.3 | 138925.4 | 0
2016 | BIT | Coal | 43828 | 23.62 | 1035217.36 | 2.79 | 7.9 | 346241.2 | 0
2016 | LIG | Coal | 179515 | 13.538 | 2430274.07 | 0.94 | 14.6 | 2620919 | 1
2016 | BIT | Coal | 13172 | 25.42 | 334832.24 | 0.72 | 9.1 | 119865.2 | 0
2016 | BIT | Coal | 13311 | 26.67 | 355004.37 | 0.82 | 6.1 | 81197.1 | 0
2016 | BIT | Coal | 26050 | 24.94 | 649687 | 0.94 | 11.5 | 299575 | 0
2016 | BIT | Coal | 23544 | 25.574 | 602114.256 | 1.1 | 10.3 | 242503.2 | 0
2016 | BIT | Coal | 11632 | 24.836 | 288892.352 | 0.94 | 10 | 116320 | 0
2016 | BIT | Coal | 36723 | 24.217 | 889320.891 | 0.71 | 13.9 | 510449.7 | 0
2016 | BIT | Coal | 11543 | 25.576 | 295223.768 | 1.1 | 10.6 | 122355.8 | 0
2016 | BIT | Coal | 12319 | 23.98 | 295409.62 | 0.64 | 14.9 | 183553.1 | 0
2016 | BIT | Coal | 35567 | 24.511 | 871782.737 | 0.87 | 11.1 | 394793.7 | 0
2016 | SUB | Coal | 17720 | 17.936 | 317825.92 | 0.32 | 4.9 | 86828 | 0
2016 | SUB | Coal | 17781 | 17.874 | 317817.594 | 0.18 | 4.4 | 78236.4 | 0
2016 | SUB | Coal | 17797 | 17.492 | 311305.124 | 0.2 | 4.5 | 80086.5 | 0
2016 | SUB | Coal | 35312 | 17.27 | 609838.24 | 0.12 | 4.1 | 144779.2 | 0
2016 | BIT | Coal | 15545 | 26.224 | 407652.08 | 0.94 | 8.8 | 136796 | 0
2016 | BIT | Coal | 163515 | 18 | 2943270 | 0.76 | 15.8 | 2583537 | 0
2016 | LIG | Coal | 147042 | 12.644 | 1859199.048 | 0.67 | 17.53 | 2577646.26 | 1
2016 | SUB | Coal | 28500 | 16.72 | 476520 | 0.3 | 6.1 | 173850 | 0
2016 | SUB | Coal | 13981 | 17.634 | 246540.954 | 0.21 | 4.5 | 62914.5 | 0
2016 | SUB | Coal | 13936 | 17.73 | 247085.28 | 0.23 | 5.2 | 72467.2 | 0
2016 | SUB | Coal | 41748 | 17.866 | 745869.768 | 0.25 | 5.3 | 221264.4 | 0
2016 | SUB | Coal | 32666 | 16.838 | 550030.108 | 0.28 | 5.7 | 186196.2 | 0
2016 | SUB | Coal | 27838 | 16.768 | 466787.584 | 0.29 | 5.9 | 164244.2 | 0
2016 | SUB | Coal | 41372 | 17.92 | 741386.24 | 0.27 | 4.8 | 198585.6 | 0
2016 | SUB | Coal | 196121 | 18.936 | 3713747.256 | 0.4 | 9.4 | 1843537.4 | 0
2016 | SUB | Coal | 166849 | 18.036 | 3009288.564 | 0.6 | 12.5 | 2085612.5 | 0
2016 | SUB | Coal | 144309 | 18.036 | 2602757.124 | 0.6 | 12.5 | 1803862.5 | 0
2016 | BIT | Coal | 66555 | 20.504 | 1364643.72 | 0.37 | 15.2 | 1011636 | 0
2016 | BIT | Coal | 45447 | 23.978 | 1089728.166 | 0.69 | 11.8 | 536274.6 | 0
2016 | BIT | Coal | 35796 | 24.002 | 859175.592 | 0.7 | 11.8 | 422392.8 | 0
2016 | BIT | Coal | 22846 | 24.068 | 549857.528 | 1.25 | 11.2 | 255875.2 | 0
2016 | BIT | Coal | 53748 | 23.326 | 1253725.848 | 0.5 | 9.8 | 526730.4 | 0
2016 | BIT | Coal | 20042 | 24.536 | 491750.512 | 3.33 | 10.27 | 205831.34 | 0
2016 | BIT | Coal | 20042 | 24.536 | 491750.512 | 3.33 | 10.27 | 205831.34 | 0
2016 | BIT | Coal | 240987 | 25.106 | 6050219.622 | 4.02 | 9.27 | 2233949.49 | 0
2016 | BIT | Coal | 23799 | 26.116 | 621534.684 | 2.99 | 8.13 | 193485.87 | 0
2016 | BIT | Coal | 52954 | 24.936 | 1320460.944 | 4.2 | 9.11 | 482410.94 | 0
2016 | SUB | Coal | 29310 | 17.832 | 522655.92 | 0.19 | 4.3 | 126033 | 0
2016 | SUB | Coal | 29428 | 17.623 | 518609.644 | 0.2 | 4.4 | 129483.2 | 0
2016 | LIG | Coal | 185193 | 13.624 | 2523069.432 | 0.73 | 9.7 | 1796372.1 | 1
2016 | SUB | Coal | 149862 | 17.68 | 2649560.16 | 0.2 | 4.7 | 704351.4 | 0
2016 | SUB | Coal | 281474 | 18.28 | 5145344.72 | 1.01 | 16.4 | 4616173.6 | 0
2016 | SUB | Coal | 30108 | 17.76 | 534718.08 | 0.19 | 4.5 | 135486 | 0
2016 | BIT | Coal | 36364 | 23.38 | 850190.32 | 0.42 | 6 | 218184 | 0
2016 | BIT | Coal | 1856 | 25.06 | 46511.36 | 3.07 | 9.5 | 17632 | 0
2016 | BIT | Coal | 2820 | 25.46 | 71797.2 | 3.55 | 9.5 | 26790 | 0
2016 | BIT | Coal | 2795 | 25.95 | 72530.25 | 2.73 | 8.2 | 22919 | 0
2016 | BIT | Coal | 37695 | 22.599 | 851869.305 | 3.03 | 8.3 | 312868.5 | 0
2016 | BIT | Coal | 34610 | 22.971 | 795026.31 | 2.96 | 8.3 | 287263 | 0
2016 | BIT | Coal | 23733 | 23.586 | 559766.538 | 2.66 | 9.2 | 218343.6 | 0
2016 | BIT | Coal | 1842 | 22.946 | 42266.532 | 3.31 | 7.4 | 13630.8 | 0
2016 | BIT | Coal | 1795 | 23.046 | 41367.57 | 3.06 | 8.2 | 14719 | 0
2016 | BIT | Coal | 33534 | 22.322 | 748545.948 | 3.11 | 9.2 | 308512.8 | 0
2016 | BIT | Coal | 60556 | 22.326 | 1351973.256 | 3.16 | 9.4 | 569226.4 | 0
2016 | SUB | Coal | 15948 | 17.79 | 283714.92 | 0.32 | 5.1 | 81334.8 | 0
2016 | SUB | Coal | 48029 | 17.662 | 848288.198 | 0.25 | 5.8 | 278568.2 | 0
2016 | SUB | Coal | 152225 | 17.564 | 2673679.9 | 0.2 | 4.6 | 700235 | 0
2016 | SUB | Coal | 15942 | 17.534 | 279527.028 | 0.19 | 4.4 | 70144.8 | 0
2016 | SUB | Coal | 79865 | 17.77 | 1419201.05 | 0.25 | 5 | 399325 | 0
2016 | BIT | Coal | 150149 | 25.094 | 3767839.006 | 3.14 | 6.5 | 975968.5 | 0
2016 | SUB | Coal | 111219 | 17.8 | 1979698.2 | 0.33 | 5.1 | 567216.9 | 0
2016 | SUB | Coal | 111641 | 17.938 | 2002616.258 | 0.25 | 4.9 | 547040.9 | 0
2016 | SUB | Coal | 111789 | 17.724 | 1981348.236 | 0.23 | 5.5 | 614839.5 | 0
2016 | SUB | Coal | 15925 | 17.916 | 285312.3 | 0.32 | 5 | 79625 | 0
2016 | SUB | Coal | 35699 | 18.668 | 666428.932 | 0.35 | 4.3 | 153505.7 | 0
2016 | SUB | Coal | 102579 | 18.716 | 1919868.564 | 0.34 | 4.3 | 441089.7 | 0
2016 | SUB | Coal | 54779 | 18.725 | 1025736.775 | 0.38 | 4.3 | 235549.7 | 0
2016 | SUB | Coal | 131850 | 19.098 | 2518071.3 | 0.39 | 4.5 | 593325 | 0
2016 | BIT | Coal | 5371 | 23.562 | 126551.502 | 3.59 | 15.1 | 81102.1 | 0
2016 | WC | Coal | 9105 | 16.862 | 153528.51 | 1.29 | 23.2 | 211236 | 0
2016 | BIT | Coal | 10545 | 25.416 | 268011.72 | 2.87 | 8.6 | 90687 | 0
2016 | BIT | Coal | 8766 | 23.664 | 207438.624 | 2.97 | 16 | 140256 | 0
2016 | BIT | Coal | 150214 | 26.138 | 3926293.532 | 3.11 | 7.7 | 1156647.8 | 0
2016 | BIT | Coal | 134024 | 25.996 | 3484087.904 | 2.69 | 7.6 | 1018582.4 | 0
2016 | BIT | Coal | 16309 | 21.72 | 354231.48 | 2.49 | 19.8 | 322918.2 | 0
2016 | BIT | Coal | 10563 | 22.22 | 234709.86 | 2.14 | 18.4 | 194359.2 | 0
2016 | WC | Coal | 1391 | 15.182 | 21118.162 | 1.63 | 29.4 | 40895.4 | 0
2016 | BIT | Coal | 13231 | 25.682 | 339798.542 | 2.88 | 8.4 | 111140.4 | 0
2016 | BIT | Coal | 17277 | 23.804 | 411261.708 | 2.32 | 13.8 | 238422.6 | 0
2016 | BIT | Coal | 2138 | 24.206 | 51752.428 | 2.13 | 14.3 | 30573.4 | 0
2016 | BIT | Coal | 6357 | 17.658 | 112251.906 | 1.83 | 28 | 177996 | 0
2016 | BIT | Coal | 8778 | 23.502 | 206300.556 | 3.13 | 18.7 | 164148.6 | 0
2016 | BIT | Coal | 6968 | 24.094 | 167886.992 | 1.43 | 13.1 | 91280.8 | 0
2016 | WC | Coal | 4427 | 17.576 | 77808.952 | 1.89 | 26.7 | 118200.9 | 0
2016 | BIT | Coal | 135393 | 26.032 | 3524550.576 | 3.12 | 7.8 | 1056065.4 | 0
2016 | BIT | Coal | 70078 | 25.924 | 1816702.072 | 2.66 | 7.7 | 539600.6 | 0
2016 | BIT | Coal | 28405 | 25.976 | 737848.28 | 2.58 | 7.6 | 215878 | 0
2016 | BIT | Coal | 1964 | 22.466 | 44123.224 | 3.09 | 9.1 | 17872.4 | 0
2016 | BIT | Coal | 17736 | 22.996 | 407857.056 | 2.99 | 8.5 | 150756 | 0
2016 | SUB | Coal | 32293 | 18.1 | 584503.3 | 0.25 | 4.98 | 160819.14 | 0
2016 | SUB | Coal | 16454 | 17.144 | 282087.376 | 0.24 | 4.73 | 77827.42 | 0
2016 | SUB | Coal | 330016 | 17.508 | 5777920.128 | 0.19 | 4.58 | 1511473.28 | 0
2016 | SUB | Coal | 32996 | 17.328 | 571754.688 | 0.23 | 4.6 | 151781.6 | 0
2016 | SUB | Coal | 16051 | 17.688 | 283910.088 | 0.23 | 5.5 | 88280.5 | 0
2016 | BIT | Coal | 2000 | 25 | 50000 | 0.71 | 5.2 | 10400 | 0
2016 | BIT | Coal | 8078 | 25.87 | 208977.86 | 0.62 | 8.9 | 71894.2 | 0
2016 | BIT | Coal | 16368 | 26.03 | 426059.04 | 2.24 | 8.4 | 137491.2 | 0
2016 | BIT | Coal | 3904 | 25.83 | 100840.32 | 2.3 | 8 | 31232 | 0
2016 | BIT | Coal | 4105 | 27.91 | 114570.55 | 0.72 | 5.2 | 21346 | 0
2016 | WC | Coal | 8162 | 17.242 | 140729.204 | 1.58 | 22.6 | 184461.2 | 0
2016 | WC | Coal | 7288 | 8.938 | 65140.144 | 2.16 | 55 | 400840 | 0
2016 | WC | Coal | 6111 | 9.152 | 55927.872 | 1.84 | 53.2 | 325105.2 | 0
2016 | WC | Coal | 3410 | 18.942 | 64592.22 | 3.13 | 22 | 75020 | 0
2016 | WC | Coal | 244 | 15.605 | 3807.62 | 6.27 | 37.9 | 9247.6 | 0
2016 | WC | Coal | 11200 | 15.886 | 177923.2 | 2.61 | 34.9 | 390880 | 0
2016 | SUB | Coal | 13484 | 16.98 | 228958.32 | 0.28 | 5.8 | 78207.2 | 0
2016 | BIT | Coal | 13703 | 22.2 | 304206.6 | 0.5 | 11.5 | 157584.5 | 0
2016 | SUB | Coal | 12284 | 16.98 | 208582.32 | 0.28 | 5.8 | 71247.2 | 0
2016 | BIT | Coal | 4825 | 24.8 | 119660 | 0.74 | 7.9 | 38117.5 | 0
2016 | BIT | Coal | 33689 | 25.68 | 865133.52 | 2.2 | 7.8 | 262774.2 | 0
2016 | BIT | Coal | 10769 | 27.94 | 300885.86 | 0.74 | 5.8 | 62460.2 | 0
2016 | BIT | Coal | 28228 | 21.04 | 593917.12 | 1.95 | 24.8 | 700054.4 | 0
2016 | SUB | Coal | 14010 | 17.07 | 239150.7 | 0.31 | 4.3 | 60243 | 0
2016 | BIT | Coal | 3650 | 19.16 | 69934 | 1.4 | 29.2 | 106580 | 0
2016 | BIT | Coal | 1331 | 14.92 | 19858.52 | 1.79 | 42.7 | 56833.7 | 0
2016 | SUB | Coal | 41915 | 17.74 | 743572.1 | 0.43 | 5.2 | 217958 | 0
2016 | SUB | Coal | 120293 | 19.473 | 2342465.589 | 0.19 | 3.8 | 457113.4 | 0
2016 | BIT | Coal | 4505 | 22.09 | 99515.45 | 1.78 | 22.2 | 100011 | 0
2016 | BIT | Coal | 11984 | 22.48 | 269400.32 | 1.81 | 22.8 | 273235.2 | 0
2016 | BIT | Coal | 13493 | 22.54 | 304132.22 | 1.74 | 21.8 | 294147.4 | 0
2016 | BIT | Coal | 18606 | 22.09 | 411006.54 | 1.33 | 23.3 | 433519.8 | 0
2016 | BIT | Coal | 43618 | 22.936 | 1000422.448 | 0.48 | 10 | 436180 | 0
2016 | BIT | Coal | 11229 | 21.8 | 244792.2 | 3.4 | 7.4 | 83094.6 | 0
2016 | SUB | Coal | 49451 | 17.5 | 865392.5 | 0.18 | 4.4 | 217584.4 | 0
2016 | BIT | Coal | 10671 | 21.7 | 231560.7 | 3.7 | 8.5 | 90703.5 | 0
2016 | BIT | Coal | 86958 | 21.7 | 1886988.6 | 3.7 | 8.5 | 739143 | 0
2016 | SUB | Coal | 32396 | 17.4 | 563690.4 | 0.8 | 6.5 | 210574 | 0
2016 | SUB | Coal | 16420 | 17.4 | 285708 | 0.8 | 6.5 | 106730 | 0
2016 | BIT | Coal | 5792 | 21.9 | 126844.8 | 2.15 | 21.1 | 122211.2 | 0
2016 | BIT | Coal | 9497 | 22.24 | 211213.28 | 1.65 | 21.5 | 204185.5 | 0
2016 | BIT | Coal | 2789 | 20.68 | 57676.52 | 1.65 | 25.4 | 70840.6 | 0
2016 | BIT | Coal | 59 | 26.4 | 1557.6 | 0.84 | 13 | 767 | 0
2016 | BIT | Coal | 1696 | 25.24 | 42807.04 | 0.79 | 8.3 | 14076.8 | 0
2016 | BIT | Coal | 19585 | 26.65 | 521940.25 | 0.92 | 6 | 117510 | 0
2016 | BIT | Coal | 14464 | 26.76 | 387056.64 | 0.67 | 5.5 | 79552 | 0
2016 | BIT | Coal | 20201 | 27.24 | 550275.24 | 0.66 | 5.4 | 109085.4 | 0
2016 | BIT | Coal | 9176 | 26.54 | 243531.04 | 0.99 | 6.2 | 56891.2 | 0
2016 | BIT | Coal | 8746 | 25.77 | 225384.42 | 0.86 | 7.6 | 66469.6 | 0
2016 | BIT | Coal | 17407 | 20.4 | 355102.8 | 0.48 | 5.8 | 100960.6 | 0
2016 | BIT | Coal | 24133 | 26 | 627458 | 0.64 | 7.1 | 171344.3 | 0
2016 | BIT | Coal | 10465 | 22.64 | 236927.6 | 3.04 | 8.5 | 88952.5 | 0
2016 | BIT | Coal | 2721 | 26.4 | 71834.4 | 0.76 | 8.7 | 23672.7 | 0
2016 | BIT | Coal | 31968 | 26.22 | 838200.96 | 0.82 | 8.4 | 268531.2 | 0
2016 | BIT | Coal | 11132 | 25.97 | 289098.04 | 0.72 | 7.6 | 84603.2 | 0
2016 | BIT | Coal | 3409 | 25.044 | 85374.996 | 1.4 | 10.5 | 35794.5 | 0
2016 | BIT | Coal | 3257 | 25.4 | 82727.8 | 1.2 | 8.5 | 27684.5 | 0
2016 | BIT | Coal | 3352 | 24.884 | 83411.168 | 1.1 | 10.4 | 34860.8 | 0
2016 | BIT | Coal | 5194 | 24 | 124656 | 0.64 | 8.1 | 42071.4 | 0
2016 | BIT | Coal | 11759 | 24.33 | 286096.47 | 0.86 | 10.6 | 124645.4 | 0
2016 | BIT | Coal | 11826 | 24.3 | 287371.8 | 0.8 | 10.8 | 127720.8 | 0
2016 | BIT | Coal | 75 | 23.19 | 1739.25 | 1.6 | 11.7 | 877.5 | 0
2016 | LIG | Coal | 261336 | 10.59 | 2767548.24 | 0.48 | 14.1 | 3684837.6 | 1
2016 | BIT | Coal | 266718 | 16.8 | 4480862.4 | 3.97 | 27.7 | 7388088.6 | 0
2016 | BIT | Coal | 12594 | 23.23 | 292558.62 | 0.42 | 6.4 | 80601.6 | 0
2016 | BIT | Coal | 31337 | 26.34 | 825416.58 | 2.78 | 8 | 250696 | 0
2016 | BIT | Coal | 92424 | 26.15 | 2416887.6 | 3.2 | 7.9 | 730149.6 | 0
2016 | SUB | Coal | 70448 | 17.59 | 1239180.32 | 0.19 | 4.5 | 317016 | 0
2016 | SUB | Coal | 40260 | 17.844 | 718399.44 | 0.32 | 5.4 | 217404 | 0
2016 | SUB | Coal | 43283 | 15.9 | 688199.7 | 0.45 | 6.1 | 264026.3 | 0
2016 | SUB | Coal | 165451 | 17.7 | 2928482.7 | 0.22 | 5.6 | 926525.6 | 0
2016 | SUB | Coal | 49540 | 17.8 | 881812 | 0.28 | 5.3 | 262562 | 0
2016 | SUB | Coal | 82797 | 17.768 | 1471137.096 | 0.27 | 5.31 | 439652.07 | 0
2016 | SUB | Coal | 65611 | 17.742 | 1164070.362 | 0.28 | 5.4 | 354299.4 | 0
2016 | SUB | Coal | 32602 | 17.096 | 557363.792 | 0.27 | 5.09 | 165944.18 | 0
2016 | SUB | Coal | 185243 | 15.946 | 2953884.878 | 0.35 | 5.5 | 1018836.5 | 0
2016 | SUB | Coal | 227039 | 17.53 | 3979993.67 | 0.19 | 4.5 | 1021675.5 | 0
2016 | SUB | Coal | 18156 | 17.62 | 319908.72 | 0.21 | 6.1 | 110751.6 | 0
2016 | BIT | Coal | 139693 | 22.2 | 3101184.6 | 3.06 | 21.5 | 3003399.5 | 0
2016 | LIG | Coal | 15162 | 14.5 | 219849 | 0.69 | 9.4 | 142522.8 | 1
2016 | BIT | Coal | 115445 | 15.978 | 1844580.21 | 0.82 | 38.3 | 4421543.5 | 0
2016 | BIT | Coal | 23199 | 22.634 | 525086.166 | 0.36 | 7.7 | 178632.3 | 0
2016 | BIT | Coal | 61978 | 21.086 | 1306868.108 | 0.55 | 7.8 | 483428.4 | 0
2016 | BIT | Coal | 79065 | 22.936 | 1813434.84 | 1.15 | 15.6 | 1233414 | 0
2016 | BIT | Coal | 31610 | 23.764 | 751180.04 | 1.26 | 15 | 474150 | 0
2016 | BIT | Coal | 35438 | 23.098 | 818546.924 | 1.41 | 7.5 | 265785 | 0
2016 | BIT | Coal | 21049 | 23.254 | 489473.446 | 1.41 | 7.2 | 151552.8 | 0
2016 | BIT | Coal | 63387 | 23.942 | 1517611.554 | 2.72 | 7.9 | 500757.3 | 0
2016 | LIG | Coal | 39780 | 13.74 | 546577.2 | 0.67 | 15.6 | 620568 | 1
2016 | LIG | Coal | 153725 | 13.53 | 2079899.25 | 0.5 | 14.3 | 2198267.5 | 1
2016 | LIG | Coal | 16332 | 15 | 244980 | 0.6 | 6.1 | 99625.2 | 1
2016 | BIT | Coal | 24567 | 23.074 | 566858.958 | 1.36 | 7 | 171969 | 0
2016 | BIT | Coal | 3106 | 22.436 | 69686.216 | 2.48 | 9.1 | 28264.6 | 0
2016 | SUB | Coal | 62973 | 16.47 | 1037165.31 | 0.32 | 5.3 | 333756.9 | 0
2016 | SUB | Coal | 30981 | 18.31 | 567262.11 | 1 | 15.4 | 477107.4 | 0
2016 | SUB | Coal | 20645 | 16.71 | 344977.95 | 0.67 | 20.9 | 431480.5 | 0
2016 | SUB | Coal | 15223 | 17.684 | 269203.532 | 0.22 | 5.5 | 83726.5 | 0
2016 | SUB | Coal | 14967 | 18.066 | 270393.822 | 0.28 | 4.3 | 64358.1 | 0
2016 | SUB | Coal | 59313 | 17.288 | 1025403.144 | 0.21 | 4.45 | 263942.85 | 0
2016 | SUB | Coal | 30071 | 17.304 | 520348.584 | 0.19 | 4.4 | 132312.4 | 0
2016 | SUB | Coal | 59482 | 17.39 | 1034391.98 | 0.2 | 4.5 | 267669 | 0
2016 | BIT | Coal | 164214 | 25.62 | 4207162.68 | 2.45 | 8.1 | 1330133.4 | 0
2016 | BIT | Coal | 117629 | 24.06 | 2830153.74 | 2.68 | 7.7 | 905743.3 | 0
2016 | BIT | Coal | 80271 | 25.07 | 2012393.97 | 3.1 | 6.7 | 537815.7 | 0
2016 | BIT | Coal | 61112 | 23.93 | 1462410.16 | 2.86 | 7.9 | 482784.8 | 0
2016 | BIT | Coal | 102190 | 24.65 | 2518983.5 | 3.21 | 8.2 | 837958 | 0
2016 | BIT | Coal | 117 | 22.8 | 2667.6 | 0.43 | 7.7 | 900.9 | 0
2016 | SUB | Coal | 14160 | 17.752 | 251368.32 | 0.17 | 4.1 | 58056 | 0
2016 | SUB | Coal | 41167 | 18.454 | 759695.818 | 1.1 | 15.3 | 629855.1 | 0
2016 | BIT | Coal | 26916 | 21.696 | 583969.536 | 0.83 | 9.6 | 258393.6 | 0
2016 | BIT | Coal | 126282 | 21.628 | 2731227.096 | 0.57 | 12.2 | 1540640.4 | 0
2016 | SUB | Coal | 32926 | 16.75 | 551510.5 | 0.37 | 4.8 | 158044.8 | 0
2016 | LIG | Coal | 427135 | 13.95 | 5958533.25 | 1.14 | 14.9 | 6364311.5 | 1
2016 | SUB | Coal | 65430 | 16.5 | 1079595 | 0.29 | 5.1 | 333693 | 0
2016 | SUB | Coal | 31735 | 17.59 | 558218.65 | 0.2 | 4.4 | 139634 | 0
2016 | SUB | Coal | 33039 | 18.01 | 595032.39 | 0.2 | 4.4 | 145371.6 | 0
2016 | SUB | Coal | 16463 | 16.87 | 277730.81 | 0.25 | 5.5 | 90546.5 | 0
2016 | BIT | Coal | 26908 | 22.21 | 597626.68 | 0.45 | 11 | 295988 | 0
2016 | BIT | Coal | 24633 | 23.41 | 576658.53 | 0.43 | 5.3 | 130554.9 | 0
2016 | SUB | Coal | 105 | 16.93 | 1777.65 | 0.28 | 4.9 | 514.5 | 0
2016 | SUB | Coal | 14112 | 17.14 | 241879.68 | 0.24 | 4.5 | 63504 | 0
2016 | SUB | Coal | 42009 | 17.74 | 745239.66 | 0.2 | 5 | 210045 | 0
2016 | SUB | Coal | 27824 | 17.16 | 477459.84 | 0.24 | 4 | 111296 | 0
2016 | SUB | Coal | 70167 | 17.69 | 1241254.23 | 0.32 | 5.2 | 364868.4 | 0
2016 | SUB | Coal | 117 | 16.68 | 1951.56 | 0.42 | 5.1 | 596.7 | 0
2016 | SUB | Coal | 27159 | 17.22 | 467677.98 | 0.23 | 4 | 108636 | 0
2016 | SUB | Coal | 97867 | 17.15 | 1678419.05 | 0.23 | 4.1 | 401254.7 | 0
2016 | SUB | Coal | 27581 | 17.84 | 492045.04 | 0.25 | 5.4 | 148937.4 | 0
2016 | SUB | Coal | 56273 | 17.17 | 966207.41 | 0.21 | 4 | 225092 | 0
2016 | SUB | Coal | 83512 | 17.14 | 1431395.68 | 0.22 | 4.1 | 342399.2 | 0
2016 | BIT | Coal | 12187 | 22.38 | 272745.06 | 0.45 | 10.2 | 124307.4 | 0
2016 | BIT | Coal | 24596 | 23.22 | 571119.12 | 0.43 | 5.9 | 145116.4 | 0
2016 | SUB | Coal | 14138 | 17.468 | 246962.584 | 0.22 | 6.5 | 91897 | 0
2016 | SUB | Coal | 28131 | 17.627 | 495865.137 | 0.19 | 4.5 | 126589.5 | 0
2016 | BIT | Coal | 26934 | 22.28 | 600089.52 | 0.46 | 11 | 296274 | 0
2016 | BIT | Coal | 88947 | 23.98 | 2132949.06 | 3.08 | 7.6 | 675997.2 | 0
2016 | BIT | Coal | 38973 | 23.87 | 930285.51 | 3.06 | 7.7 | 300092.1 | 0
2016 | BIT | Coal | 37764 | 23.93 | 903692.52 | 2.59 | 7.3 | 275677.2 | 0
2016 | BIT | Coal | 29135 | 26.06 | 759258.1 | 2.41 | 7.4 | 215599 | 0
2016 | BIT | Coal | 218944 | 26 | 5692544 | 2.44 | 7.7 | 1685868.8 | 0
2016 | BIT | Coal | 30636 | 26.115 | 800059.14 | 3.13 | 7.9 | 242024.4 | 0
2016 | BIT | Coal | 101234 | 23.911 | 2420606.174 | 1.22 | 8.5 | 860489 | 0
2016 | BIT | Coal | 50190 | 25.807 | 1295253.33 | 2.35 | 7.6 | 381444 | 0
2016 | BIT | Coal | 26003 | 23.268 | 605037.804 | 2.62 | 8 | 208024 | 0
2016 | BIT | Coal | 84958 | 24.948 | 2119532.184 | 3.07 | 6.6 | 560722.8 | 0
2016 | BIT | Coal | 33226 | 22.416 | 744794.016 | 0.56 | 9.9 | 328937.4 | 0
2016 | BIT | Coal | 53528 | 22.72 | 1216156.16 | 2.52 | 7.1 | 380048.8 | 0
2016 | BIT | Coal | 251840 | 25.798 | 6496968.32 | 2.41 | 7.7 | 1939168 | 0
2016 | BIT | Coal | 33475 | 23.834 | 797843.15 | 2.62 | 7.7 | 257757.5 | 0
2016 | BIT | Coal | 21915 | 23.608 | 517369.32 | 2.6 | 7.9 | 173128.5 | 0
2016 | BIT | Coal | 189631 | 23.934 | 4538628.354 | 2.58 | 7.6 | 1441195.6 | 0
2016 | BIT | Coal | 33319 | 22.944 | 764471.136 | 1.34 | 6.9 | 229901.1 | 0
2016 | SUB | Coal | 113503 | 17.6 | 1997652.8 | 0.2 | 4.4 | 499413.2 | 0
2016 | SUB | Coal | 64537 | 17.6 | 1135851.2 | 0.2 | 4.8 | 309777.6 | 0
2016 | SUB | Coal | 223237 | 17.46 | 3897718.02 | 0.2 | 4.4 | 982242.8 | 0
2016 | SUB | Coal | 13897 | 17.46 | 242641.62 | 0.24 | 4.3 | 59757.1 | 0
2016 | SUB | Coal | 204746 | 17.611 | 3605781.806 | 0.2 | 4.4 | 900882.4 | 0
2016 | SUB | Coal | 109195 | 17.668 | 1929257.26 | 0.26 | 5.6 | 611492 | 0
2016 | SUB | Coal | 285145 | 17.15 | 4890236.75 | 0.2 | 4.5 | 1283152.5 | 0
2016 | SUB | Coal | 95427 | 17.15 | 1636573.05 | 0.2 | 4.4 | 419878.8 | 0
2016 | SUB | Coal | 65981 | 17.14 | 1130914.34 | 0.2 | 4.5 | 296914.5 | 0
2016 | SUB | Coal | 80030 | 17.36 | 1389320.8 | 0.21 | 4.5 | 360135 | 0
2016 | SUB | Coal | 46959 | 17.36 | 815208.24 | 0.25 | 5.4 | 253578.6 | 0
2016 | SUB | Coal | 31679 | 17.36 | 549947.44 | 0.23 | 3.9 | 123548.1 | 0
2016 | SUB | Coal | 367453 | 17.58 | 6459823.74 | 0.2 | 4.4 | 1616793.2 | 0
2016 | SUB | Coal | 102590 | 17.19 | 1763522.1 | 0.22 | 4 | 410360 | 0
2016 | SUB | Coal | 84471 | 17.8 | 1503583.8 | 0.24 | 5 | 422355 | 0
2016 | SUB | Coal | 51261 | 17.5 | 897067.5 | 0.2 | 4.5 | 230674.5 | 0
2016 | SUB | Coal | 37130 | 17.3 | 642349 | 0.24 | 4.1 | 152233 | 0
2016 | SUB | Coal | 43172 | 17.3 | 746875.6 | 0.24 | 4.1 | 177005.2 | 0
2016 | SUB | Coal | 12594 | 17.8 | 224173.2 | 0.24 | 5 | 62970 | 0
2016 | SUB | Coal | 11371 | 17.5 | 198992.5 | 0.2 | 4.5 | 51169.5 | 0
2016 | BIT | Coal | 62110 | 21.367 | 1327104.37 | 3.44 | 9 | 558990 | 0
2016 | BIT | Coal | 32796 | 25.04 | 821211.84 | 3.1 | 8.4 | 275486.4 | 0
2016 | BIT | Coal | 13851 | 15.74 | 218014.74 | 1.79 | 24.8 | 343504.8 | 0
2016 | BIT | Coal | 2664 | 17.4 | 46353.6 | 2.65 | 16.7 | 44488.8 | 0
2016 | BIT | Coal | 19724 | 21.95 | 432941.8 | 3.06 | 9.5 | 187378 | 0
2016 | BIT | Coal | 5665 | 18.29 | 103612.85 | 2.64 | 14.3 | 81009.5 | 0
2016 | BIT | Coal | 7678 | 19.03 | 146112.34 | 2.49 | 10.7 | 82154.6 | 0
2016 | BIT | Coal | 123706 | 22.312 | 2760128.272 | 2.81 | 8.3 | 1026759.8 | 0
2016 | BIT | Coal | 114034 | 22.878 | 2608869.852 | 2.93 | 8.2 | 935078.8 | 0
2016 | BIT | Coal | 17313 | 22.96 | 397506.48 | 2.96 | 7.8 | 135041.4 | 0
2016 | BIT | Coal | 113217 | 22.2 | 2513417.4 | 2.98 | 8.2 | 928379.4 | 0
2016 | BIT | Coal | 74940 | 22.46 | 1683152.4 | 2.7 | 8.4 | 629496 | 0
2016 | BIT | Coal | 52751 | 23.1 | 1218548.1 | 1.4 | 6.7 | 353431.7 | 0
2016 | BIT | Coal | 79139 | 23.31 | 1844730.09 | 3.19 | 7.7 | 609370.3 | 0
2016 | BIT | Coal | 35698 | 23.04 | 822481.92 | 3.29 | 7.6 | 271304.8 | 0
2016 | BIT | Coal | 61245 | 22.2 | 1359639 | 2.39 | 7.9 | 483835.5 | 0
2016 | BIT | Coal | 93370 | 22.55 | 2105493.5 | 2.85 | 9.5 | 887015 | 0
2016 | BIT | Coal | 38942 | 22.926 | 892784.292 | 3.31 | 7.6 | 295959.2 | 0
2016 | BIT | Coal | 13469 | 23.67 | 318811.23 | 2.91 | 8.2 | 110445.8 | 0
2016 | SUB | Coal | 63343 | 17.776 | 1125985.168 | 0.31 | 4.7 | 297712.1 | 0
2016 | SUB | Coal | 7232 | 17.716 | 128122.112 | 0.19 | 4.4 | 31820.8 | 0
2016 | BIT | Coal | 11807 | 22.936 | 270805.352 | 3.37 | 8 | 94456 | 0
2016 | BIT | Coal | 151179 | 22.248 | 3363430.392 | 3.15 | 9.2 | 1390846.8 | 0
2016 | BIT | Coal | 11607 | 22.616 | 262503.912 | 2.85 | 8.8 | 102141.6 | 0
2016 | BIT | Coal | 16385 | 24.026 | 393666.01 | 0.78 | 13.9 | 227751.5 | 0
2016 | BIT | Coal | 12887 | 22.272 | 287019.264 | 0.89 | 15.4 | 198459.8 | 0
2016 | BIT | Coal | 8209 | 24.564 | 201645.876 | 0.57 | 12.4 | 101791.6 | 0
2016 | BIT | Coal | 6028 | 24.036 | 144889.008 | 0.76 | 11.8 | 71130.4 | 0
2016 | BIT | Coal | 6341 | 23.994 | 152145.954 | 0.69 | 13.3 | 84335.3 | 0
2016 | BIT | Coal | 8208 | 23.136 | 189900.288 | 0.54 | 16.8 | 137894.4 | 0
2016 | BIT | Coal | 74444 | 23.172 | 1725016.368 | 3.43 | 7.8 | 580663.2 | 0
2016 | SUB | Coal | 14664 | 17.48 | 256326.72 | 0.19 | 4.4 | 64521.6 | 0
2016 | SUB | Coal | 14826 | 17.512 | 259632.912 | 0.19 | 4.4 | 65234.4 | 0
2016 | SUB | Coal | 16481 | 17.502 | 288450.462 | 0.26 | 6.3 | 103830.3 | 0
2016 | SUB | Coal | 32541 | 17.72 | 576626.52 | 0.24 | 5.7 | 185483.7 | 0
2016 | SUB | Coal | 48636 | 17.944 | 872724.384 | 0.26 | 4.6 | 223725.6 | 0
2016 | SUB | Coal | 31739 | 16.714 | 530485.646 | 0.35 | 6.1 | 193607.9 | 0
2016 | SUB | Coal | 32162 | 17.034 | 547847.508 | 0.23 | 4.2 | 135080.4 | 0
2016 | SUB | Coal | 64698 | 17.643 | 1141466.814 | 0.2 | 4.2 | 271731.6 | 0
2016 | SUB | Coal | 80934 | 17.576 | 1422495.984 | 0.21 | 4.5 | 364203 | 0
2016 | SUB | Coal | 48195 | 18.005 | 867750.975 | 0.24 | 4.6 | 221697 | 0
2016 | SUB | Coal | 16265 | 17.798 | 289484.47 | 0.21 | 5.3 | 86204.5 | 0
2016 | SUB | Coal | 17297 | 17.03 | 294567.91 | 0.21 | 4.5 | 77836.5 | 0
2016 | SUB | Coal | 14064 | 17.448 | 245388.672 | 0.21 | 4.7 | 66100.8 | 0
2016 | SUB | Coal | 14064 | 17.634 | 248004.576 | 0.24 | 6.2 | 87196.8 | 0
2016 | SUB | Coal | 13907 | 17.684 | 245931.388 | 0.28 | 4.7 | 65362.9 | 0
2016 | SUB | Coal | 13833 | 17.072 | 236156.976 | 0.26 | 5 | 69165 | 0
2016 | SUB | Coal | 58128 | 16.978 | 986897.184 | 0.23 | 4.8 | 279014.4 | 0
2016 | BIT | Coal | 15017 | 21.82 | 327670.94 | 3.02 | 13.1 | 196722.7 | 0
2016 | SUB | Coal | 16155 | 17.83 | 288043.65 | 0.24 | 5.4 | 87237 | 0
2016 | SUB | Coal | 48389 | 17.7 | 856485.3 | 0.26 | 5.7 | 275817.3 | 0
2016 | SUB | Coal | 15930 | 16.59 | 264278.7 | 0.33 | 6.1 | 97173 | 0
2016 | SUB | Coal | 16036 | 17.54 | 281271.44 | 0.2 | 4.5 | 72162 | 0
2016 | SUB | Coal | 32448 | 17.45 | 566217.6 | 0.22 | 4.3 | 139526.4 | 0
2016 | SUB | Coal | 32514 | 16.83 | 547210.62 | 0.31 | 6 | 195084 | 0
2016 | SUB | Coal | 47564 | 17.65 | 839504.6 | 0.35 | 5.4 | 256845.6 | 0
2016 | SUB | Coal | 64874 | 17.15 | 1112589.1 | 0.23 | 4.2 | 272470.8 | 0
2016 | SUB | Coal | 81112 | 17.19 | 1394315.28 | 0.24 | 4.2 | 340670.4 | 0
2016 | SUB | Coal | 16006 | 17.55 | 280905.3 | 0.31 | 4.9 | 78429.4 | 0
2016 | SUB | Coal | 167150 | 17.768 | 2969921.2 | 0.28 | 5.3 | 885895 | 0
2016 | SUB | Coal | 7049 | 17.844 | 125782.356 | 0.3 | 5.2 | 36654.8 | 0
2016 | BIT | Coal | 33765 | 23.004 | 776730.06 | 3.39 | 7.5 | 253237.5 | 0
2016 | BIT | Coal | 44840 | 22.42 | 1005312.8 | 3.05 | 8.1 | 363204 | 0
2016 | BIT | Coal | 65880 | 22.922 | 1510101.36 | 2.94 | 8.3 | 546804 | 0
2016 | BIT | Coal | 47880 | 22.397 | 1072368.36 | 3.11 | 11.1 | 531468 | 0
2016 | BIT | Coal | 6299 | 22.946 | 144536.854 | 2.94 | 8.2 | 51651.8 | 0
2016 | BIT | Coal | 16551 | 25.54 | 422712.54 | 3.33 | 7.9 | 130752.9 | 0
2016 | BIT | Coal | 11832 | 22.036 | 260729.952 | 3.01 | 8.8 | 104121.6 | 0
2016 | BIT | Coal | 9546 | 22.307 | 212942.622 | 3.2 | 10.9 | 104051.4 | 0
2016 | BIT | Coal | 6400 | 22.53 | 144192 | 3.13 | 11 | 70400 | 0
2016 | BIT | Coal | 49366 | 22.247 | 1098245.402 | 3.2 | 11.1 | 547962.6 | 0
2016 | BIT | Coal | 97686 | 22.668 | 2214346.248 | 2.63 | 8.5 | 830331 | 0
2016 | BIT | Coal | 3193 | 19.972 | 63770.596 | 0.46 | 26.5 | 84614.5 | 0
2016 | BIT | Coal | 3101 | 19.101 | 59232.201 | 0.73 | 25.9 | 80315.9 | 0
2016 | BIT | Coal | 111881 | 25.487 | 2851511.047 | 3.1 | 8.9 | 995740.9 | 0
2016 | BIT | Coal | 88771 | 25.518 | 2265258.378 | 3.04 | 8.8 | 781184.8 | 0
2016 | BIT | Coal | 4858 | 22.843 | 110971.294 | 2.92 | 8.3 | 40321.4 | 0
2016 | BIT | Coal | 55956 | 22.833 | 1277643.348 | 2.89 | 8.1 | 453243.6 | 0
2016 | BIT | Coal | 89120 | 24.191 | 2155901.92 | 3.65 | 9.7 | 864464 | 0
2016 | BIT | Coal | 59345 | 22.032 | 1307489.04 | 3 | 11 | 652795 | 0
2016 | BIT | Coal | 11235 | 22.718 | 255236.73 | 3.04 | 8.5 | 95497.5 | 0
2016 | BIT | Coal | 1616 | 22.732 | 36734.912 | 3.12 | 10.6 | 17129.6 | 0
2016 | BIT | Coal | 15951 | 21.959 | 350268.009 | 3.28 | 10.6 | 169080.6 | 0
2016 | BIT | Coal | 19912 | 22.153 | 441110.536 | 2.94 | 10.3 | 205093.6 | 0
2016 | BIT | Coal | 19961 | 22.8 | 455110.8 | 3.02 | 9.3 | 185637.3 | 0
2016 | BIT | Coal | 4031 | 23.482 | 94655.942 | 2.82 | 8.1 | 32651.1 | 0
2016 | BIT | Coal | 19303 | 22.278 | 430032.234 | 3.09 | 8.7 | 167936.1 | 0
2016 | BIT | Coal | 34823 | 23.484 | 817783.332 | 2.72 | 8.8 | 306442.4 | 0
2016 | BIT | Coal | 28116 | 22.378 | 629179.848 | 2.7 | 9.2 | 258667.2 | 0
2016 | BIT | Coal | 19939 | 23.227 | 463123.153 | 3.07 | 9 | 179451 | 0
2016 | BIT | Coal | 37165 | 25.236 | 937895.94 | 3.19 | 7 | 260155 | 0
2016 | BIT | Coal | 11500 | 23.442 | 269583 | 2.64 | 8.2 | 94300 | 0
2016 | BIT | Coal | 5528 | 23.68 | 130903.04 | 2.85 | 8.1 | 44776.8 | 0
2016 | BIT | Coal | 132507 | 23.382 | 3098278.674 | 2.65 | 8.1 | 1073306.7 | 0
2016 | BIT | Coal | 133887 | 23.584 | 3157591.008 | 2.87 | 8.2 | 1097873.4 | 0
2016 | BIT | Coal | 13709 | 23.438 | 321311.542 | 2.7 | 8 | 109672 | 0
2016 | SUB | Coal | 14646 | 17.556 | 257125.176 | 0.41 | 5.3 | 77623.8 | 0
2016 | SUB | Coal | 15636 | 17.916 | 280134.576 | 0.22 | 4.9 | 76616.4 | 0
2016 | SUB | Coal | 79569 | 17.918 | 1425717.342 | 0.23 | 4.8 | 381931.2 | 0
2016 | SUB | Coal | 62936 | 17.606 | 1108051.216 | 0.34 | 5.3 | 333560.8 | 0
2016 | BIT | Coal | 25048 | 24.23 | 606913.04 | 3.47 | 9.4 | 235451.2 | 0
2016 | BIT | Coal | 26473 | 24.23 | 641440.79 | 5.56 | 9.4 | 248846.2 | 0
2016 | BIT | Coal | 18493 | 24.76 | 457886.68 | 1.73 | 12.1 | 223765.3 | 0
2016 | SUB | Coal | 60244 | 16.71 | 1006677.24 | 0.29 | 6.2 | 373512.8 | 0
2016 | SUB | Coal | 45480 | 17.82 | 810453.6 | 0.26 | 5.3 | 241044 | 0
2016 | SUB | Coal | 45027 | 16.78 | 755553.06 | 0.3 | 5.7 | 256653.9 | 0
2016 | SUB | Coal | 30465 | 17.97 | 547456.05 | 0.23 | 4.6 | 140139 | 0
2016 | SUB | Coal | 15096 | 17.22 | 259953.12 | 0.25 | 3.9 | 58874.4 | 0
2016 | BIT | Coal | 11529 | 25.5 | 293989.5 | 0.8 | 11.2 | 129124.8 | 0
2016 | SUB | Coal | 31166 | 17.6 | 548521.6 | 0.2 | 4.6 | 143363.6 | 0
2016 | BIT | Coal | 13565 | 22.208 | 301251.52 | 0.48 | 11.5 | 155997.5 | 0
2016 | BIT | Coal | 31704 | 24.232 | 768251.328 | 0.4 | 5.5 | 174372 | 0
2016 | BIT | Coal | 9473 | 26.18 | 248003.14 | 3.02 | 8.2 | 77678.6 | 0
2016 | BIT | Coal | 75204 | 25.91 | 1948535.64 | 2.44 | 7.7 | 579070.8 | 0
2016 | BIT | Coal | 15363 | 26.13 | 401435.19 | 3.06 | 8.4 | 129049.2 | 0
2016 | BIT | Coal | 9253 | 25.56 | 236506.68 | 2.83 | 7.9 | 73098.7 | 0
2016 | BIT | Coal | 21255 | 25.95 | 551567.25 | 3.04 | 8.5 | 180667.5 | 0
2016 | BIT | Coal | 7226 | 26.03 | 188092.78 | 3.07 | 9 | 65034 | 0
2016 | BIT | Coal | 130921 | 25.88 | 3388235.48 | 2.41 | 7.6 | 994999.6 | 0
2016 | BIT | Coal | 9096 | 25.29 | 230037.84 | 2.5 | 7.1 | 64581.6 | 0
2016 | SUB | Coal | 15881 | 17.816 | 282935.896 | 0.28 | 4.9 | 77816.9 | 0
2016 | BIT | Coal | 11888 | 26.246 | 312012.448 | 0.9 | 8 | 95104 | 0
2016 | SUB | Coal | 58023 | 18.351 | 1064780.073 | 0.29 | 4.7 | 272708.1 | 0
2016 | SUB | Coal | 47642 | 17.875 | 851600.75 | 0.33 | 5 | 238210 | 0
2016 | SUB | Coal | 63623 | 17.814 | 1133380.122 | 0.24 | 5.4 | 343564.2 | 0
2016 | SUB | Coal | 15861 | 17.914 | 284133.954 | 0.25 | 5 | 79305 | 0
2016 | SUB | Coal | 15869 | 17.9 | 284055.1 | 0.19 | 4.6 | 72997.4 | 0
2016 | SUB | Coal | 31607 | 17.859 | 564469.413 | 0.27 | 5.3 | 167517.1 | 0
2016 | SUB | Coal | 95365 | 17.759 | 1693587.035 | 0.19 | 4.3 | 410069.5 | 0
2016 | SUB | Coal | 63592 | 17.97 | 1142748.24 | 0.25 | 4.8 | 305241.6 | 0
2016 | SUB | Coal | 79143 | 17.761 | 1405658.823 | 0.23 | 5.3 | 419457.9 | 0
2016 | BIT | Coal | 46693 | 25.914 | 1210002.402 | 2.26 | 7.6 | 354866.8 | 0
2016 | SUB | Coal | 61598 | 17.666 | 1088190.268 | 0.19 | 4.3 | 264871.4 | 0
2016 | SUB | Coal | 60101 | 17.84 | 1072201.84 | 0.23 | 5.4 | 324545.4 | 0
2016 | SUB | Coal | 31105 | 17.996 | 559765.58 | 0.27 | 4.6 | 143083 | 0
2016 | SUB | Coal | 30232 | 17.896 | 541031.872 | 0.22 | 4.8 | 145113.6 | 0
2016 | SUB | Coal | 15809 | 17.718 | 280103.862 | 0.24 | 5.5 | 86949.5 | 0
2016 | SUB | Coal | 14856 | 17.75 | 263694 | 0.26 | 5 | 74280 | 0
2016 | SUB | Coal | 62338 | 17.986 | 1121211.268 | 0.26 | 4.7 | 292988.6 | 0
2016 | SUB | Coal | 62232 | 17.737 | 1103808.984 | 0.24 | 5.7 | 354722.4 | 0
2016 | SUB | Coal | 66799 | 17.568 | 1173524.832 | 0.21 | 4.5 | 300595.5 | 0
2016 | BIT | Coal | 15080 | 25.704 | 387616.32 | 2.66 | 8.1 | 122148 | 0
2016 | SUB | Coal | 10558 | 17.512 | 184891.696 | 0.26 | 6.2 | 65459.6 | 0
2016 | SUB | Coal | 74527 | 17.893 | 1333511.611 | 0.28 | 5.1 | 380087.7 | 0
2016 | SUB | Coal | 15799 | 17.776 | 280843.024 | 0.24 | 5.3 | 83734.7 | 0
2016 | BIT | Coal | 31105 | 25.883 | 805090.715 | 2.45 | 7.7 | 239508.5 | 0
2016 | SUB | Coal | 13639 | 17.74 | 241955.86 | 0.25 | 5.4 | 73650.6 | 0
2016 | SUB | Coal | 44816 | 17.788 | 797187.008 | 0.24 | 5.4 | 242006.4 | 0
2016 | SUB | Coal | 16194 | 17.714 | 286860.516 | 0.18 | 4.6 | 74492.4 | 0
2016 | SUB | Coal | 15775 | 17.938 | 282971.95 | 0.26 | 4.9 | 77297.5 | 0
2016 | SUB | Coal | 15764 | 17.432 | 274798.048 | 0.21 | 4.6 | 72514.4 | 0
2016 | BIT | Coal | 38244 | 25.941 | 992087.604 | 2.6 | 7.7 | 294478.8 | 0
2016 | SUB | Coal | 71583 | 17.345 | 1241607.135 | 0.2 | 4.6 | 329281.8 | 0
2016 | SUB | Coal | 37256 | 17.64 | 657195.84 | 0.23 | 5.9 | 219810.4 | 0
2016 | SUB | Coal | 88605 | 18.8 | 1665774 | 0.34 | 4.1 | 363280.5 | 0
2016 | SUB | Coal | 38265 | 17.854 | 683183.31 | 0.27 | 5.2 | 198978 | 0
2016 | SUB | Coal | 14061 | 17.76 | 249723.36 | 0.19 | 4.2 | 59056.2 | 0
2016 | SUB | Coal | 58098 | 17.72 | 1029496.56 | 0.25 | 5.6 | 325348.8 | 0
2016 | SUB | Coal | 71911 | 18.7 | 1344735.7 | 0.32 | 4.1 | 294835.1 | 0
2016 | SUB | Coal | 130401 | 17.84 | 2326353.84 | 0.29 | 5 | 652005 | 0
2016 | SUB | Coal | 58534 | 18.79 | 1099853.86 | 0.31 | 4.3 | 251696.2 | 0
2016 | SUB | Coal | 51586 | 17.47 | 901207.42 | 0.22 | 4.6 | 237295.6 | 0
2016 | SUB | Coal | 12233 | 17.53 | 214444.49 | 0.28 | 5 | 61165 | 0
2016 | SUB | Coal | 37074 | 17.55 | 650648.7 | 0.2 | 4.5 | 166833 | 0
2016 | SUB | Coal | 76529 | 17.73 | 1356859.17 | 0.31 | 4.8 | 367339.2 | 0
2016 | SUB | Coal | 30114 | 17.7 | 533017.8 | 0.22 | 5 | 150570 | 0
2016 | SUB | Coal | 15497 | 17.94 | 278016.18 | 0.2 | 4.2 | 65087.4 | 0
2016 | SUB | Coal | 16182 | 18.31 | 296292.42 | 0.22 | 4 | 64728 | 0
2016 | SUB | Coal | 16430 | 17.95 | 294918.5 | 0.3 | 5.1 | 83793 | 0
2016 | SUB | Coal | 16452 | 17.95 | 295313.4 | 0.21 | 4.5 | 74034 | 0
2016 | SUB | Coal | 25947 | 17.71 | 459521.37 | 0.26 | 5.6 | 145303.2 | 0
2016 | SUB | Coal | 13355 | 17.54 | 234246.7 | 0.27 | 6.1 | 81465.5 | 0
2016 | SUB | Coal | 112192 | 17.762 | 1992754.304 | 0.19 | 4.3 | 482425.6 | 0
2016 | SUB | Coal | 62640 | 17.036 | 1067135.04 | 0.24 | 4.7 | 294408 | 0
2016 | SUB | Coal | 258711 | 17.591 | 4550985.201 | 0.2 | 4.4 | 1138328.4 | 0
2016 | SUB | Coal | 321572 | 17.601 | 5659988.772 | 0.2 | 4.5 | 1447074 | 0
2016 | SUB | Coal | 31476 | 17.807 | 560493.132 | 0.2 | 4.1 | 129051.6 | 0
2016 | SUB | Coal | 31785 | 17.724 | 563357.34 | 0.2 | 4.2 | 133497 | 0
2016 | SUB | Coal | 47572 | 17.121 | 814480.212 | 0.25 | 4.8 | 228345.6 | 0
2016 | BIT | Coal | 20138 | 22.234 | 447748.292 | 3.03 | 8.9 | 179228.2 | 0
2016 | SUB | Coal | 31722 | 17.731 | 562462.782 | 0.21 | 4.4 | 139576.8 | 0
2016 | SUB | Coal | 95114 | 17.522 | 1666587.508 | 0.21 | 4.4 | 418501.6 | 0
2016 | SUB | Coal | 373903 | 17.613 | 6585553.539 | 0.2 | 4.4 | 1645173.2 | 0
2016 | SUB | Coal | 378927 | 17.638 | 6683514.426 | 0.2 | 4.4 | 1667278.8 | 0
2016 | SUB | Coal | 58874 | 17.126 | 1008276.124 | 0.24 | 4 | 235496 | 0
2016 | SUB | Coal | 77314 | 16.95 | 1310472.3 | 0.33 | 5.6 | 432958.4 | 0
2016 | SUB | Coal | 531295 | 17.469 | 9281192.355 | 0.7 | 22.8 | 12113526 | 0
2016 | BIT | Coal | 524899 | 19.138 | 10045517.062 | 0.8 | 22.9 | 12020187.1 | 0
2016 | BIT | Coal | 2870 | 23.655 | 67889.85 | 0.77 | 15.8 | 45346 | 0
2016 | BIT | Coal | 22277 | 23.856 | 531440.112 | 0.81 | 13.7 | 305194.9 | 0
2016 | BIT | Coal | 35085 | 25.804 | 905333.34 | 2.43 | 7.8 | 273663 | 0
2016 | BIT | Coal | 57692 | 23.856 | 1376300.352 | 0.78 | 13.7 | 790380.4 | 0
2016 | BIT | Coal | 63764 | 25.07 | 1598563.48 | 1.5 | 8.3 | 529241.2 | 0
2016 | BIT | Coal | 81689 | 25.718 | 2100877.702 | 2.52 | 7.7 | 629005.3 | 0
2016 | BIT | Coal | 34949 | 25.882 | 904550.018 | 2.41 | 7.6 | 265612.4 | 0
2016 | BIT | Coal | 12899 | 23.604 | 304467.996 | 0.7 | 13.8 | 178006.2 | 0
2016 | BIT | Coal | 21107 | 24.21 | 511000.47 | 0.74 | 11.6 | 244841.2 | 0
2016 | BIT | Coal | 21779 | 24.218 | 527443.822 | 0.7 | 12.4 | 270059.6 | 0
2016 | BIT | Coal | 114345 | 23.254 | 2658978.63 | 3.04 | 8.5 | 971932.5 | 0
2016 | BIT | Coal | 64871 | 24.95 | 1618531.45 | 0.85 | 11 | 713581 | 0
2016 | BIT | Coal | 36163 | 26.3 | 951086.9 | 2.14 | 7.4 | 267606.2 | 0
2016 | BIT | Coal | 46836 | 24.17 | 1132026.12 | 0.76 | 12.4 | 580766.4 | 0
2016 | BIT | Coal | 36040 | 25.372 | 914406.88 | 0.82 | 7.9 | 284716 | 0
2016 | BIT | Coal | 23121 | 26.574 | 614417.454 | 2.93 | 7.9 | 182655.9 | 0
2016 | BIT | Coal | 59314 | 24.356 | 1444651.784 | 0.76 | 11.8 | 699905.2 | 0
2016 | BIT | Coal | 12218 | 26.19 | 319989.42 | 3.14 | 8 | 97744 | 0
2016 | BIT | Coal | 36314 | 24.01 | 871899.14 | 0.74 | 13.2 | 479344.8 | 0
2016 | BIT | Coal | 23875 | 24.102 | 575435.25 | 0.82 | 11.4 | 272175 | 0
2016 | BIT | Coal | 12028 | 25.016 | 300892.448 | 0.94 | 10.4 | 125091.2 | 0
2016 | LIG | Coal | 180592 | 13.236 | 2390315.712 | 1.04 | 9.6 | 1733683.2 | 1
2016 | LIG | Coal | 151689 | 13.49 | 2046284.61 | 0.86 | 7.4 | 1122498.6 | 1
2016 | LIG | Coal | 54119 | 13.302 | 719890.938 | 0.92 | 9 | 487071 | 1
2016 | SUB | Coal | 68200 | 18.7 | 1275340 | 0.33 | 4.5 | 306900 | 0
2016 | BIT | Coal | 25636 | 24.736 | 634132.096 | 4.24 | 9.02 | 231236.72 | 0
2016 | BIT | Coal | 1564 | 24.736 | 38687.104 | 4.24 | 9.02 | 14107.28 | 0
2016 | BIT | Coal | 71804 | 24.878 | 1786339.912 | 3.91 | 9.81 | 704397.24 | 0
2016 | BIT | Coal | 9002 | 23.704 | 213383.408 | 2.93 | 11.76 | 105863.52 | 0
2016 | BIT | Coal | 33113 | 25.172 | 833520.436 | 2.92 | 9.06 | 300003.78 | 0
2016 | BIT | Coal | 33113 | 25.172 | 833520.436 | 2.92 | 9.06 | 300003.78 | 0
2016 | BIT | Coal | 48764 | 25.188 | 1228267.632 | 2.96 | 9.01 | 439363.64 | 0
2016 | BIT | Coal | 48764 | 25.188 | 1228267.632 | 2.96 | 9.01 | 439363.64 | 0
2016 | BIT | Coal | 60999 | 26.08 | 1590853.92 | 3.03 | 8.1 | 494091.9 | 0
2016 | BIT | Coal | 95809 | 25 | 2395225 | 3.73 | 9.74 | 933179.66 | 0
2016 | BIT | Coal | 25646 | 25.014 | 641509.044 | 3.71 | 9.82 | 251843.72 | 0
2016 | BIT | Coal | 56656 | 22.172 | 1256176.832 | 3.04 | 8.7 | 492907.2 | 0
2016 | BIT | Coal | 37135 | 25.114 | 932608.39 | 2.92 | 9.1 | 337928.5 | 0
2016 | BIT | Coal | 27680 | 26.038 | 720731.84 | 3.17 | 8.2 | 226976 | 0
2016 | BIT | Coal | 20775 | 25.196 | 523446.9 | 2.88 | 9 | 186975 | 0
2016 | BIT | Coal | 17431 | 25.188 | 439052.028 | 2.94 | 8.9 | 155135.9 | 0
2016 | BIT | Coal | 5180 | 25.222 | 130649.96 | 2.89 | 9 | 46620 | 0
2016 | BIT | Coal | 15527 | 25.116 | 389976.132 | 2.98 | 9.1 | 141295.7 | 0
2016 | BIT | Coal | 72981 | 25.484 | 1859847.804 | 2.94 | 9.1 | 664127.1 | 0
2016 | BIT | Coal | 23452 | 22.99 | 539161.48 | 0.42 | 7.1 | 166509.2 | 0
2016 | BIT | Coal | 56720 | 22.874 | 1297413.28 | 3.78 | 11.48 | 651145.6 | 0
2016 | BIT | Coal | 43399 | 23.94 | 1038972.06 | 2.83 | 10.07 | 437027.93 | 0
2016 | BIT | Coal | 35673 | 23.612 | 842310.876 | 2.06 | 8.58 | 306074.34 | 0
2016 | BIT | Coal | 16821 | 23.83 | 400844.43 | 2.73 | 8.4 | 141296.4 | 0
2016 | BIT | Coal | 120253 | 23.97 | 2882464.41 | 2.8 | 7.8 | 937973.4 | 0
2016 | BIT | Coal | 14114 | 23.74 | 335066.36 | 2.69 | 7.9 | 111500.6 | 0
2016 | BIT | Coal | 19202 | 23.74 | 455855.48 | 2.79 | 8.3 | 159376.6 | 0
2016 | BIT | Coal | 103007 | 25.12 | 2587535.84 | 2.98 | 9.2 | 947664.4 | 0
2016 | BIT | Coal | 28047 | 23.64 | 663031.08 | 2.71 | 7.8 | 218766.6 | 0
2016 | BIT | Coal | 25549 | 23.11 | 590437.39 | 3.08 | 8.3 | 212056.7 | 0
2016 | BIT | Coal | 34116 | 25.05 | 854605.8 | 2.99 | 9.3 | 317278.8 | 0
2016 | BIT | Coal | 1554 | 23.3 | 36208.2 | 3.05 | 8.3 | 12898.2 | 0
2016 | BIT | Coal | 68207 | 23.92 | 1631511.44 | 2.78 | 8.2 | 559297.4 | 0
2016 | BIT | Coal | 5442 | 23.45 | 127614.9 | 3.01 | 14.3 | 77820.6 | 0
2016 | BIT | Coal | 208 | 17.06 | 3548.48 | 2.03 | 27.2 | 5657.6 | 0
2016 | BIT | Coal | 71780 | 25.46 | 1827518.8 | 3.06 | 9.1 | 653198 | 0
2016 | BIT | Coal | 51053 | 26.03 | 1328909.59 | 2.99 | 8.1 | 413529.3 | 0
2016 | BIT | Coal | 59443 | 25.21 | 1498558.03 | 2.95 | 8.9 | 529042.7 | 0
2016 | BIT | Coal | 4633 | 26.08 | 120828.64 | 3.24 | 8.2 | 37990.6 | 0
2016 | SUB | Coal | 15402 | 18.04 | 277852.08 | 0.23 | 4.9 | 75469.8 | 0
2016 | SUB | Coal | 14766 | 17.67 | 260915.22 | 0.19 | 4.2 | 62017.2 | 0
2016 | BIT | Coal | 128607 | 25.322 | 3256586.454 | 4.21 | 8.9 | 1144602.3 | 0
2016 | SUB | Coal | 305244 | 17.062 | 5208073.128 | 0.25 | 4.9 | 1495695.6 | 0
2016 | SUB | Coal | 112742 | 17.762 | 2002523.404 | 0.25 | 5.5 | 620081 | 0
2016 | SUB | Coal | 364 | 17.39 | 6329.96 | 0.19 | 4.5 | 1638 | 0
2016 | SUB | Coal | 31624 | 17.418 | 550826.832 | 0.21 | 4.81 | 152111.44 | 0
2016 | BIT | Coal | 4664 | 24 | 111936 | 2.45 | 13 | 60632 | 0
2016 | BIT | Coal | 1008 | 24 | 24192 | 2.31 | 13 | 13104 | 0
2016 | BIT | Coal | 2646 | 25 | 66150 | 1.9 | 12 | 31752 | 0
2016 | BIT | Coal | 9765 | 24 | 234360 | 2.61 | 12 | 117180 | 0
2016 | BIT | Coal | 6586 | 24 | 158064 | 2.65 | 14 | 92204 | 0
2016 | BIT | Coal | 3864 | 24 | 92736 | 1.93 | 11 | 42504 | 0
2016 | BIT | Coal | 3604 | 24 | 86496 | 2.12 | 12 | 43248 | 0
2016 | BIT | Coal | 2761 | 25 | 69025 | 2.72 | 9 | 24849 | 0
2016 | BIT | Coal | 128594 | 26 | 3343444 | 2.46 | 8 | 1028752 | 0
2016 | WC | Coal | 277552 | 11.91 | 3305644.32 | 3.14 | 48.4 | 13433516.8 | 0
2016 | BIT | Coal | 61038 | 25.998 | 1586865.924 | 2.71 | 7.7 | 469992.6 | 0
2016 | BIT | Coal | 15455 | 26.094 | 403282.77 | 2.01 | 7.5 | 115912.5 | 0
2016 | BIT | Coal | 15409 | 24.144 | 372034.896 | 2.22 | 8.7 | 134058.3 | 0
2016 | BIT | Coal | 123964 | 26.062 | 3230749.768 | 2.79 | 7.8 | 966919.2 | 0
2016 | BIT | Coal | 13155 | 25.1 | 330190.5 | 1.44 | 9.4 | 123657 | 0
2016 | BIT | Coal | 12994 | 24.88 | 323290.72 | 0.99 | 10.1 | 131239.4 | 0
2016 | BIT | Coal | 12851 | 26.16 | 336182.16 | 0.84 | 7.4 | 95097.4 | 0
2016 | BIT | Coal | 23318 | 25.7 | 599272.6 | 1.18 | 10.3 | 240175.4 | 0
2016 | BIT | Coal | 25924 | 25.14 | 651729.36 | 0.98 | 10.3 | 267017.2 | 0
2016 | BIT | Coal | 113 | 26.12 | 2951.56 | 3.19 | 8.1 | 915.3 | 0
2016 | BIT | Coal | 26251 | 25.23 | 662312.73 | 1.55 | 8.6 | 225758.6 | 0
2016 | BIT | Coal | 25233 | 25.95 | 654796.35 | 0.57 | 6.4 | 161491.2 | 0
2016 | BIT | Coal | 13102 | 24.79 | 324798.58 | 0.65 | 10.6 | 138881.2 | 0
2016 | BIT | Coal | 13089 | 26.21 | 343062.69 | 0.78 | 7.5 | 98167.5 | 0
2016 | BIT | Coal | 12800 | 25.99 | 332672 | 0.81 | 8.4 | 107520 | 0
2016 | BIT | Coal | 12670 | 25.78 | 326632.6 | 0.53 | 6.5 | 82355 | 0
2016 | BIT | Coal | 11256 | 23.2 | 261139.2 | 1.31 | 6.2 | 69787.2 | 0
2016 | BIT | Coal | 23074 | 24.718 | 570343.132 | 0.87 | 9.2 | 212280.8 | 0
2016 | BIT | Coal | 11559 | 24.202 | 279750.918 | 0.83 | 11.8 | 136396.2 | 0
2016 | BIT | Coal | 11455 | 26.204 | 300166.82 | 1.39 | 6.3 | 72166.5 | 0
2016 | BIT | Coal | 10861 | 24.836 | 269743.796 | 1.18 | 9.4 | 102093.4 | 0
2016 | BIT | Coal | 56578 | 23 | 1301294 | 3.1 | 8.5 | 480913 | 0
2016 | BIT | Coal | 76222 | 23.788 | 1813168.936 | 2.68 | 8.1 | 617398.2 | 0
2016 | BIT | Coal | 138021 | 24.402 | 3367988.442 | 2.65 | 7.9 | 1090365.9 | 0
2016 | BIT | Coal | 91258 | 22.25 | 2030490.5 | 2.54 | 8.5 | 775693 | 0
2016 | BIT | Coal | 11695 | 23.329 | 272832.655 | 1.31 | 6 | 70170 | 0
2016 | BIT | Coal | 35240 | 23.334 | 822290.16 | 2.64 | 8.2 | 288968 | 0
2016 | SUB | Coal | 72901 | 17.696 | 1290056.096 | 0.34 | 5.3 | 386375.3 | 0
2016 | SUB | Coal | 41892 | 18.038 | 755647.896 | 0.26 | 4.7 | 196892.4 | 0
2016 | SUB | Coal | 196221 | 16.65 | 3267079.65 | 0.4 | 5.2 | 1020349.2 | 0
2016 | SUB | Coal | 15121 | 17.84 | 269758.64 | 0.24 | 5.4 | 81653.4 | 0
2016 | SUB | Coal | 211200 | 16.76 | 3539712 | 0.33 | 6.1 | 1288320 | 0
2016 | SUB | Coal | 225504 | 17.42 | 3928279.68 | 0.24 | 4.7 | 1059868.8 | 0
2016 | SUB | Coal | 165699 | 16.48 | 2730719.52 | 0.33 | 5.1 | 845064.9 | 0
2016 | SUB | Coal | 136555 | 17.82 | 2433410.1 | 0.23 | 4.9 | 669119.5 | 0
2016 | SUB | Coal | 15122 | 17.85 | 269927.7 | 0.24 | 4.4 | 66536.8 | 0
2016 | SUB | Coal | 15136 | 17.94 | 271539.84 | 0.26 | 5.3 | 80220.8 | 0
2016 | SUB | Coal | 29593 | 17.81 | 527051.33 | 0.26 | 5.1 | 150924.3 | 0
2016 | SUB | Coal | 45308 | 17.12 | 775672.96 | 0.25 | 4.3 | 194824.4 | 0
2016 | SUB | Coal | 375619 | 16.6 | 6235275.4 | 0.3 | 5 | 1878095 | 0
2016 | LIG | Coal | 64630 | 14.02 | 906112.6 | 0.5 | 14.8 | 956524 | 1
2016 | BIT | Coal | 11817 | 24.842 | 293557.914 | 0.68 | 8 | 94536 | 0
2016 | BIT | Coal | 11298 | 27.418 | 309768.564 | 0.78 | 6.7 | 75696.6 | 0
2016 | BIT | Coal | 35852 | 25.87 | 927491.24 | 1.1 | 8.2 | 293986.4 | 0
2016 | BIT | Coal | 23927 | 25.783 | 616909.841 | 2.51 | 7.8 | 186630.6 | 0
2016 | BIT | Coal | 11754 | 25.01 | 293967.54 | 1.28 | 10.3 | 121066.2 | 0
2016 | BIT | Coal | 11363 | 24.71 | 280779.73 | 0.8 | 12.3 | 139764.9 | 0
2016 | BIT | Coal | 11149 | 25.684 | 286350.916 | 0.59 | 11.1 | 123753.9 | 0
2016 | BIT | Coal | 11947 | 24.418 | 291721.846 | 0.71 | 11.5 | 137390.5 | 0
2016 | SUB | Coal | 367912 | 17.14 | 6306011.68 | 0.41 | 11.2 | 4120614.4 | 0
2016 | SUB | Coal | 87243 | 16.49 | 1438637.07 | 0.43 | 5.1 | 444939.3 | 0
2016 | WC | Coal | 1504 | 14.75 | 22184 | 0.7 | 10.5 | 15792 | 0
2016 | BIT | Coal | 10823 | 23.462 | 253929.226 | 0.84 | 12.49 | 135179.27 | 0
2016 | BIT | Coal | 10823 | 23.462 | 253929.226 | 0.84 | 12.49 | 135179.27 | 0
2016 | BIT | Coal | 32621 | 24.444 | 797387.724 | 0.91 | 12.27 | 400259.67 | 0
2016 | BIT | Coal | 19433 | 24.162 | 469540.146 | 0.82 | 12.4 | 240969.2 | 0
2016 | BIT | Coal | 19433 | 24.162 | 469540.146 | 0.82 | 12.4 | 240969.2 | 0
2016 | BIT | Coal | 61843 | 25.226 | 1560051.518 | 4.13 | 9.02 | 557823.86 | 0
2016 | BIT | Coal | 218807 | 25.246 | 5524001.522 | 4.22 | 9.02 | 1973639.14 | 0
2016 | BIT | Coal | 11697 | 25.498 | 298250.106 | 4.2 | 9.43 | 110302.71 | 0
2016 | BIT | Coal | 12578 | 25.778 | 324235.684 | 4.13 | 8.45 | 106284.1 | 0
2016 | BIT | Coal | 5672 | 24.286 | 137750.192 | 0.82 | 12.27 | 69595.44 | 0
2016 | BIT | Coal | 5672 | 24.286 | 137750.192 | 0.82 | 12.27 | 69595.44 | 0
2016 | BIT | Coal | 36461 | 23.956 | 873459.716 | 0.69 | 11.8 | 430239.8 | 0
2016 | BIT | Coal | 9494 | 23.606 | 224115.364 | 1.33 | 13.48 | 127979.12 | 0
2016 | BIT | Coal | 36461 | 23.956 | 873459.716 | 0.69 | 11.8 | 430239.8 | 0
2016 | BIT | Coal | 25715 | 24.148 | 620965.82 | 0.71 | 12.38 | 318351.7 | 0
2016 | BIT | Coal | 25715 | 24.148 | 620965.82 | 0.71 | 12.38 | 318351.7 | 0
2016 | BIT | Coal | 116063 | 26.02 | 3019959.26 | 3.06 | 8.1 | 940110.3 | 0
2016 | BIT | Coal | 75897 | 24.19 | 1835948.43 | 2.31 | 13.9 | 1054968.3 | 0
2016 | BIT | Coal | 56475 | 25.22 | 1424299.5 | 2.97 | 9 | 508275 | 0
2016 | BIT | Coal | 398647 | 25.01 | 9970161.47 | 3.7 | 12.8 | 5102681.6 | 0
2016 | BIT | Coal | 5561 | 24.166 | 134387.126 | 0.76 | 12.68 | 70513.48 | 0
2016 | BIT | Coal | 5561 | 24.166 | 134387.126 | 0.76 | 12.68 | 70513.48 | 0
2016 | BIT | Coal | 16722 | 25.086 | 419488.092 | 0.77 | 8.62 | 144143.64 | 0
2016 | BIT | Coal | 15788 | 24.074 | 380080.312 | 0.7 | 11.81 | 186456.28 | 0
2016 | BIT | Coal | 15788 | 24.074 | 380080.312 | 0.7 | 11.81 | 186456.28 | 0
2016 | BIT | Coal | 75548 | 24.13 | 1822973.24 | 0.77 | 12.28 | 927729.44 | 0
2016 | BIT | Coal | 160460 | 25.338 | 4065735.48 | 4 | 9.02 | 1447349.2 | 0
2016 | BIT | Coal | 8155 | 24.544 | 200156.32 | 0.79 | 13.43 | 109521.65 | 0
2016 | BIT | Coal | 2230 | 23.76 | 52984.8 | 0.72 | 11.39 | 25399.7 | 0
2016 | BIT | Coal | 2230 | 23.76 | 52984.8 | 0.72 | 11.39 | 25399.7 | 0
2016 | BIT | Coal | 22396 | 23.73 | 531457.08 | 1.58 | 17.9 | 400888.4 | 0
2016 | BIT | Coal | 8666 | 22.562 | 195522.292 | 1.71 | 21.3 | 184585.8 | 0
2016 | BIT | Coal | 53748 | 26.152 | 1405617.696 | 2.42 | 7.6 | 408484.8 | 0
2016 | BIT | Coal | 109450 | 22.976 | 2514723.2 | 1.49 | 13.8 | 1510410 | 0
2016 | BIT | Coal | 44772 | 25.934 | 1161117.048 | 2.43 | 7.8 | 349221.6 | 0
2016 | SUB | Coal | 51763 | 17.69 | 915687.47 | 0.2 | 4.5 | 232933.5 | 0
2016 | SUB | Coal | 122245 | 17.62 | 2153956.9 | 0.2 | 4.3 | 525653.5 | 0
2016 | SUB | Coal | 15055 | 17.442 | 262589.31 | 0.2 | 4.3 | 64736.5 | 0
2016 | SUB | Coal | 15161 | 16.9 | 256220.9 | 0.3 | 5.9 | 89449.9 | 0
2016 | SUB | Coal | 15203 | 18.124 | 275539.172 | 0.26 | 4.5 | 68413.5 | 0
2016 | SUB | Coal | 15064 | 17.674 | 266241.136 | 0.18 | 4.4 | 66281.6 | 0
2016 | SUB | Coal | 15007 | 17.604 | 264183.228 | 0.22 | 6.3 | 94544.1 | 0
2016 | SUB | Coal | 76133 | 17.922 | 1364455.626 | 0.23 | 5 | 380665 | 0
2016 | SUB | Coal | 30327 | 16.718 | 507006.786 | 0.3 | 6.1 | 184994.7 | 0
2016 | SUB | Coal | 29913 | 16.704 | 499666.752 | 0.28 | 5.4 | 161530.2 | 0
2016 | SUB | Coal | 33536 | 17.54 | 588221.44 | 0.29 | 6.2 | 207923.2 | 0
2016 | SUB | Coal | 66647 | 17.71 | 1180318.37 | 0.58 | 5.4 | 359893.8 | 0
2016 | SUB | Coal | 85434 | 17.73 | 1514744.82 | 0.28 | 5.1 | 435713.4 | 0
2016 | SUB | Coal | 201595 | 15.87 | 3199312.65 | 0.32 | 5.5 | 1108772.5 | 0
2016 | SUB | Coal | 15607 | 16.784 | 261947.888 | 0.29 | 6 | 93642 | 0
2016 | SUB | Coal | 207110 | 20.336 | 4211788.96 | 0.58 | 4.7 | 973417 | 0
2016 | SUB | Coal | 58151 | 17.638 | 1025667.338 | 0.19 | 4.5 | 261679.5 | 0
2016 | SUB | Coal | 72773 | 18.012 | 1310787.276 | 0.27 | 4.7 | 342033.1 | 0
2016 | BIT | Coal | 626941 | 21.5 | 13479231.5 | 0.64 | 10.3 | 6457492.3 | 0
2016 | SUB | Coal | 96238 | 17.648 | 1698408.224 | 0.23 | 5.4 | 519685.2 | 0
2016 | SUB | Coal | 64243 | 17.746 | 1140056.278 | 0.23 | 5.7 | 366185.1 | 0
2016 | SUB | Coal | 255715 | 17.608 | 4502629.72 | 0.29 | 5.4 | 1380861 | 0
2016 | SUB | Coal | 176015 | 17.734 | 3121450.01 | 0.27 | 5.1 | 897676.5 | 0
2016 | SUB | Coal | 128164 | 17.688 | 2266964.832 | 0.2 | 5.5 | 704902 | 0
2016 | SUB | Coal | 32026 | 17.704 | 566988.304 | 0.3 | 5.4 | 172940.4 | 0
2016 | SUB | Coal | 192206 | 17.426 | 3349381.756 | 0.17 | 4.5 | 864927 | 0
2016 | BIT | Coal | 163546 | 24.9 | 4072295.4 | 4.18 | 9 | 1471914 | 0
2016 | BIT | Coal | 77209 | 25.21 | 1946438.89 | 4.17 | 9.1 | 702601.9 | 0
2016 | SUB | Coal | 97914 | 16.76 | 1641038.64 | 0.3 | 6.2 | 607066.8 | 0
2016 | SUB | Coal | 49123 | 17.5 | 859652.5 | 0.2 | 4.5 | 221053.5 | 0
2016 | SUB | Coal | 49346 | 16.76 | 827038.96 | 0.3 | 6.1 | 301010.6 | 0
2016 | SUB | Coal | 81128 | 17.18 | 1393779.04 | 0.23 | 4.1 | 332624.8 | 0
2016 | SUB | Coal | 82115 | 17.81 | 1462468.15 | 0.25 | 5.1 | 418786.5 | 0
2016 | SUB | Coal | 80346 | 16.87 | 1355437.02 | 0.31 | 5.9 | 474041.4 | 0
2016 | SUB | Coal | 97098 | 17.96 | 1743880.08 | 0.2 | 4.5 | 436941 | 0
2016 | SUB | Coal | 135933 | 17.6 | 2392420.8 | 0.21 | 4.5 | 611698.5 | 0
2016 | BIT | Coal | 9566 | 22.204 | 212403.464 | 3.29 | 7.5 | 71745 | 0
2016 | BIT | Coal | 35305 | 25.936 | 915670.48 | 3.72 | 7.2 | 254196 | 0
2016 | BIT | Coal | 34825 | 22.966 | 799790.95 | 2.92 | 8.3 | 289047.5 | 0
2016 | BIT | Coal | 17536 | 23.42 | 410693.12 | 2.73 | 9.7 | 170099.2 | 0
2016 | BIT | Coal | 2974 | 25.09 | 74617.66 | 3.02 | 9.3 | 27658.2 | 0
2016 | BIT | Coal | 25424 | 26.118 | 664024.032 | 2.96 | 8.1 | 205934.4 | 0
2016 | BIT | Coal | 8622 | 22.382 | 192977.604 | 2.93 | 8.3 | 71562.6 | 0
2016 | BIT | Coal | 34943 | 25.51 | 891395.93 | 2.98 | 8.1 | 283038.3 | 0
2016 | BIT | Coal | 42962 | 26.02 | 1117871.24 | 3 | 7.4 | 317918.8 | 0
2016 | BIT | Coal | 17322 | 25.4 | 439978.8 | 2.94 | 8.3 | 143772.6 | 0
2016 | BIT | Coal | 15580 | 22.83 | 355691.4 | 2.96 | 8.1 | 126198 | 0
2016 | BIT | Coal | 44500 | 25.44 | 1132080 | 3.22 | 8.3 | 369350 | 0
2016 | BIT | Coal | 82168 | 22.09 | 1815091.12 | 2.95 | 8.2 | 673777.6 | 0
2016 | SUB | Coal | 97657 | 20.27 | 1979507.39 | 0.5 | 7.3 | 712896.1 | 0
2016 | SUB | Coal | 87404 | 20.27 | 1771679.08 | 0.5 | 7.3 | 638049.2 | 0
2016 | SUB | Coal | 146240 | 19.89 | 2908713.6 | 0.39 | 7.1 | 1038304 | 0
2016 | LIG | Coal | 692557 | 12.7 | 8795473.9 | 0.58 | 9.6 | 6648547.2 | 1
2016 | BIT | Coal | 9847 | 23.83 | 234654.01 | 2.73 | 8.4 | 82714.8 | 0
2016 | BIT | Coal | 27957 | 23.67 | 661742.19 | 2.77 | 7.8 | 218064.6 | 0
2016 | BIT | Coal | 4716 | 23.08 | 108845.28 | 3.08 | 8.2 | 38671.2 | 0
2016 | BIT | Coal | 44942 | 23.93 | 1075462.06 | 2.8 | 8.2 | 368524.4 | 0
2016 | BIT | Coal | 4727 | 23.97 | 113306.19 | 2.83 | 7.7 | 36397.9 | 0
2016 | BIT | Coal | 33466 | 23.08 | 772395.28 | 3.1 | 8.2 | 274421.2 | 0
2016 | BIT | Coal | 62917 | 22.78 | 1433249.26 | 3.53 | 14.6 | 918588.2 | 0
2016 | BIT | Coal | 20462 | 22.83 | 467147.46 | 4 | 15.7 | 321253.4 | 0
2016 | BIT | Coal | 21954 | 23.7 | 520309.8 | 2.75 | 7.7 | 169045.8 | 0
2016 | BIT | Coal | 19531 | 23.85 | 465814.35 | 2.8 | 7.9 | 154294.9 | 0
2016 | BIT | Coal | 30260 | 22.9 | 692954 | 2.95 | 8.4 | 254184 | 0
2016 | BIT | Coal | 31219 | 22.06 | 688691.14 | 3.02 | 8.7 | 271605.3 | 0
2016 | BIT | Coal | 9671 | 22.13 | 214019.23 | 4.61 | 17.1 | 165374.1 | 0
2016 | BIT | Coal | 6418 | 24.09 | 154609.62 | 2.78 | 7.5 | 48135 | 0
2016 | BIT | Coal | 19956 | 22.37 | 446415.72 | 4.18 | 17.3 | 345238.8 | 0
2016 | BIT | Coal | 3199 | 24.1 | 77095.9 | 2.81 | 7.6 | 24312.4 | 0
2016 | BIT | Coal | 8470 | 23.19 | 196419.3 | 3.67 | 13.6 | 115192 | 0
2016 | BIT | Coal | 6347 | 23.69 | 150360.43 | 2.97 | 9.6 | 60931.2 | 0
2016 | BIT | Coal | 16027 | 25.22 | 404200.94 | 3.1 | 9 | 144243 | 0
2016 | BIT | Coal | 9489 | 23.26 | 220714.14 | 2.3 | 11 | 104379 | 0
2016 | BIT | Coal | 9312 | 23.53 | 219111.36 | 2.65 | 7.9 | 73564.8 | 0
2016 | BIT | Coal | 10611 | 25.16 | 266972.76 | 3.11 | 9 | 95499 | 0
2016 | BIT | Coal | 32874 | 23.67 | 778127.58 | 2.84 | 7.8 | 256417.2 | 0
2016 | BIT | Coal | 10751 | 23.68 | 254583.68 | 2.84 | 8.1 | 87083.1 | 0
2016 | BIT | Coal | 37985 | 23.96 | 910120.6 | 2.53 | 7.2 | 273492 | 0
2016 | BIT | Coal | 12690 | 23.918 | 303519.42 | 2.61 | 7.6 | 96444 | 0
2016 | BIT | Coal | 37607 | 22.96 | 863456.72 | 1.34 | 6.9 | 259488.3 | 0
2016 | BIT | Coal | 11717 | 25.894 | 303399.998 | 2.24 | 7.4 | 86705.8 | 0
2016 | BIT | Coal | 37611 | 23.804 | 895292.244 | 2.59 | 7.3 | 274560.3 | 0
2016 | SUB | Coal | 48980 | 16.76 | 820904.8 | 0.29 | 5.1 | 249798 | 0
2016 | SUB | Coal | 16492 | 17.95 | 296031.4 | 0.21 | 4.6 | 75863.2 | 0
2016 | SUB | Coal | 49328 | 16.49 | 813418.72 | 0.45 | 5.1 | 251572.8 | 0
2016 | SUB | Coal | 49413 | 16.76 | 828161.88 | 0.29 | 5.1 | 252006.3 | 0
2016 | SUB | Coal | 48772 | 17.84 | 870092.48 | 0.21 | 4.9 | 238982.8 | 0
2016 | SUB | Coal | 32755 | 17.17 | 562403.35 | 0.27 | 4.3 | 140846.5 | 0
2016 | SUB | Coal | 48455 | 17.77 | 861045.35 | 0.25 | 5.7 | 276193.5 | 0
2016 | SUB | Coal | 32468 | 17.84 | 579229.12 | 0.25 | 5.5 | 178574 | 0
2016 | SUB | Coal | 16393 | 16.64 | 272779.52 | 0.36 | 6.3 | 103275.9 | 0
2016 | SUB | Coal | 16359 | 17.57 | 287427.63 | 0.37 | 5.1 | 83430.9 | 0
2016 | SUB | Coal | 16270 | 17.14 | 278867.8 | 0.23 | 4.3 | 69961 | 0
2016 | SUB | Coal | 16205 | 17.91 | 290231.55 | 0.23 | 4.5 | 72922.5 | 0
2016 | SUB | Coal | 15548 | 17.82 | 277065.36 | 0.22 | 4.5 | 69966 | 0
2016 | SUB | Coal | 31851 | 17.41 | 554525.91 | 0.21 | 4.4 | 140144.4 | 0
2016 | SUB | Coal | 64497 | 17.57 | 1133212.29 | 0.2 | 4.4 | 283786.8 | 0
2016 | SUB | Coal | 112021 | 17.2 | 1926761.2 | 0.23 | 4.1 | 459286.1 | 0
2016 | SUB | Coal | 16435 | 17.67 | 290406.45 | 0.23 | 5.9 | 96966.5 | 0
2016 | SUB | Coal | 633717 | 16.738 | 10607155.146 | 0.39 | 4.9 | 3105213.3 | 0
2016 | BIT | Coal | 30620 | 22.868 | 700218.16 | 2.9 | 8.2 | 251084 | 0
2016 | BIT | Coal | 69718 | 22.795 | 1589221.81 | 3.03 | 8.6 | 599574.8 | 0
2016 | SUB | Coal | 46111 | 17.941 | 827277.451 | 0.3 | 4.5 | 207499.5 | 0
2016 | BIT | Coal | 9816 | 25.567 | 250965.672 | 3.26 | 8 | 78528 | 0
2016 | BIT | Coal | 38138 | 22.289 | 850057.882 | 3.39 | 10.7 | 408076.6 | 0
2016 | BIT | Coal | 4679 | 18.686 | 87431.794 | 0.7 | 26.2 | 122589.8 | 0
2016 | BIT | Coal | 1648 | 19.714 | 32488.672 | 0.5 | 28.2 | 46473.6 | 0
2016 | BIT | Coal | 74001 | 22.819 | 1688628.819 | 2.92 | 8.2 | 606808.2 | 0
2016 | BIT | Coal | 14031 | 25.496 | 357734.376 | 3.03 | 8.9 | 124875.9 | 0
2016 | BIT | Coal | 85960 | 23.278 | 2000976.88 | 0.43 | 5.7 | 489972 | 0
2016 | SUB | Coal | 83281 | 17.756 | 1478737.436 | 0.2 | 5.5 | 458045.5 | 0
2016 | SUB | Coal | 231616 | 17.434 | 4037993.344 | 0.65 | 8.4 | 1945574.4 | 0
2016 | SUB | Coal | 516148 | 16.52 | 8526764.96 | 0.71 | 11.2 | 5780857.6 | 0
2016 | SUB | Coal | 17070 | 16.764 | 286161.48 | 0.28 | 6.1 | 104127 | 0
2016 | SUB | Coal | 200829 | 17.186 | 3451447.194 | 0.23 | 4.1 | 823398.9 | 0
2016 | SUB | Coal | 118583 | 16.793 | 1991364.319 | 0.3 | 6 | 711498 | 0
2016 | SUB | Coal | 84746 | 17.067 | 1446359.982 | 0.25 | 4.8 | 406780.8 | 0
2016 | BIT | Coal | 42752 | 25.84 | 1104711.68 | 3.12 | 8.4 | 359116.8 | 0
2016 | BIT | Coal | 41777 | 26.05 | 1088290.85 | 2.43 | 7.9 | 330038.3 | 0
2016 | SUB | Coal | 30268 | 18.054 | 546458.472 | 0.33 | 4.5 | 136206 | 0
2016 | SUB | Coal | 32247 | 17.632 | 568579.104 | 0.19 | 4.8 | 154785.6 | 0
2016 | BIT | Coal | 170451 | 21.872 | 3728104.272 | 2.64 | 8.3 | 1414743.3 | 0
2016 | BIT | Coal | 14923 | 26.046 | 388684.458 | 2.45 | 7.5 | 111922.5 | 0
2016 | SUB | Coal | 144746 | 17.05 | 2467919.3 | 0.66 | 9.6 | 1389561.6 | 0
2016 | SUB | Coal | 14928 | 17.92 | 267509.76 | 0.24 | 4.8 | 71654.4 | 0
2016 | SUB | Coal | 30065 | 17.93 | 539065.45 | 0.34 | 4.6 | 138299 | 0
2016 | SUB | Coal | 43237 | 17.13 | 740649.81 | 0.62 | 9.7 | 419398.9 | 0
2016 | SUB | Coal | 14524 | 16.97 | 246472.28 | 0.51 | 9.5 | 137978 | 0
2016 | SUB | Coal | 42313 | 18.01 | 762057.13 | 0.26 | 4.6 | 194639.8 | 0
2016 | SUB | Coal | 39594 | 17.54 | 694478.76 | 0.34 | 5.3 | 209848.2 | 0
2016 | SUB | Coal | 58399 | 17.74 | 1035998.26 | 0.34 | 5.1 | 297834.9 | 0
2016 | SUB | Coal | 42009 | 17.31 | 727175.79 | 0.55 | 9 | 378081 | 0
2016 | BIT | Coal | 11044 | 16.82 | 185760.08 | 1.82 | 27.6 | 304814.4 | 0
2016 | BIT | Coal | 270232 | 25.35 | 6850381.2 | 4.18 | 9.2 | 2486134.4 | 0
2016 | BIT | Coal | 23374 | 26.02 | 608191.48 | 3.1 | 8.3 | 194004.2 | 0
2016 | SUB | Coal | 251516 | 17.056 | 4289856.896 | 0.25 | 5 | 1257580 | 0
2016 | SUB | Coal | 17572 | 17.408 | 305893.376 | 0.2 | 4.3 | 75559.6 | 0
2016 | SUB | Coal | 108272 | 17.72 | 1918579.84 | 0.24 | 5.7 | 617150.4 | 0
2016 | SUB | Coal | 283144 | 16.69 | 4725673.36 | 0.28 | 5.6 | 1585606.4 | 0
2016 | SUB | Coal | 63914 | 16.76 | 1071198.64 | 0.34 | 6.2 | 396266.8 | 0
2016 | SUB | Coal | 41362 | 16.734 | 692151.708 | 0.38 | 4.9 | 202673.8 | 0
2016 | SUB | Coal | 54130 | 16.374 | 886324.62 | 0.28 | 5 | 270650 | 0
2016 | SUB | Coal | 173183 | 16.136 | 2794480.888 | 0.5 | 6.4 | 1108371.2 | 0
2016 | SUB | Coal | 27816 | 17.02 | 473428.32 | 0.22 | 4 | 111264 | 0
2016 | SUB | Coal | 14745 | 17.46 | 257447.7 | 0.26 | 4.4 | 64878 | 0
2016 | BIT | Coal | 126322 | 23.116 | 2920059.352 | 1.33 | 6.8 | 858989.6 | 0
2016 | BIT | Coal | 163059 | 23.188 | 3781012.092 | 3.52 | 7.9 | 1288166.1 | 0
2016 | BIT | Coal | 54935 | 21.904 | 1203296.24 | 2.24 | 8.7 | 477934.5 | 0
2016 | BIT | Coal | 139008 | 21.982 | 3055673.856 | 2.13 | 8.7 | 1209369.6 | 0
2016 | BIT | Coal | 23488 | 23.192 | 544733.696 | 3.55 | 8 | 187904 | 0
2016 | BIT | Coal | 41794 | 21.562 | 901162.228 | 2.44 | 8.9 | 371966.6 | 0
2016 | SUB | Coal | 120456 | 16.156 | 1946087.136 | 0.29 | 6.7 | 807055.2 | 0
2016 | BIT | Coal | 96791 | 22.99 | 2225225.09 | 3.39 | 7.8 | 754969.8 | 0
2016 | SUB | Coal | 60389 | 17.33 | 1046541.37 | 0.2 | 4.41 | 266315.49 | 0
2016 | SUB | Coal | 61171 | 17.17 | 1050306.07 | 0.23 | 4.15 | 253859.65 | 0
2016 | SUB | Coal | 45898 | 17.134 | 786416.332 | 0.21 | 4.74 | 217556.52 | 0
2016 | SUB | Coal | 91292 | 17.37 | 1585742.04 | 0.21 | 4.51 | 411726.92 | 0
2016 | SUB | Coal | 122 | 17.218 | 2100.596 | 0.23 | 4.14 | 505.08 | 0
2016 | SUB | Coal | 383814 | 16.64 | 6386664.96 | 0.3 | 6.6 | 2533172.4 | 0
2016 | LIG | Coal | 646322 | 13.86 | 8958022.92 | 0.9 | 11.3 | 7303438.6 | 1
2016 | SUB | Coal | 573854 | 16.48 | 9457113.92 | 0.3 | 5.5 | 3156197 | 0
2016 | SUB | Coal | 285601 | 17.115 | 4888061.115 | 0.24 | 4.8 | 1370884.8 | 0
2016 | BIT | Coal | 22963 | 23.608 | 542110.504 | 0.96 | 10.2 | 234222.6 | 0
2016 | BIT | Coal | 323644 | 22.07 | 7142823.08 | 0.54 | 12.8 | 4142643.2 | 0
2016 | BIT | Coal | 9294 | 23.864 | 221792.016 | 0.94 | 10.28 | 95542.32 | 0
2016 | BIT | Coal | 1566 | 25.09 | 39290.94 | 0.8 | 10.1 | 15816.6 | 0
2016 | BIT | Coal | 3457 | 23.66 | 81792.62 | 0.7 | 13.63 | 47118.91 | 0
2016 | SUB | Coal | 308113 | 16.72 | 5151649.36 | 0.3 | 6.2 | 1910300.6 | 0
2016 | SUB | Coal | 33395 | 16.77 | 560034.15 | 0.35 | 5.9 | 197030.5 | 0
2016 | SUB | Coal | 17600 | 17.53 | 308528 | 0.2 | 4.2 | 73920 | 0
2016 | SUB | Coal | 90030 | 17.9 | 1611537 | 0.22 | 4.7 | 423141 | 0
2016 | SUB | Coal | 14906 | 18.7 | 278742.2 | 0.31 | 4.2 | 62605.2 | 0
2016 | SUB | Coal | 125309 | 17.91 | 2244284.19 | 0.25 | 4.8 | 601483.2 | 0
2016 | SUB | Coal | 65642 | 17.67 | 1159894.14 | 0.2 | 4.5 | 295389 | 0
2016 | SUB | Coal | 90619 | 16.72 | 1515149.68 | 0.3 | 6.3 | 570899.7 | 0
2016 | SUB | Coal | 30235 | 16.742 | 506194.37 | 0.31 | 6.2 | 187457 | 0
2016 | SUB | Coal | 44482 | 16.443 | 731417.526 | 0.34 | 5.2 | 231306.4 | 0
2016 | SUB | Coal | 45372 | 16.912 | 767331.264 | 0.34 | 5.7 | 258620.4 | 0
2016 | SUB | Coal | 14946 | 16.77 | 250644.42 | 0.32 | 6.2 | 92665.2 | 0
2016 | SUB | Coal | 105605 | 16.617 | 1754838.285 | 0.41 | 4.8 | 506904 | 0
2016 | SUB | Coal | 75629 | 17.036 | 1288415.644 | 0.28 | 4.5 | 340330.5 | 0
2016 | SUB | Coal | 75362 | 16.682 | 1257188.884 | 0.28 | 5.6 | 422027.2 | 0
2016 | SUB | Coal | 45391 | 16.704 | 758211.264 | 0.41 | 5.3 | 240572.3 | 0
2016 | SUB | Coal | 29921 | 17.11 | 511948.31 | 0.3 | 4.5 | 134644.5 | 0
2016 | SUB | Coal | 45158 | 17.767 | 802322.186 | 0.25 | 5.7 | 257400.6 | 0
2016 | LIG | Coal | 857147 | 13.55 | 11614341.85 | 0.9 | 16.5 | 14142925.5 | 1
2016 | SUB | Coal | 52873 | 17.518 | 926229.214 | 0.2 | 4.3 | 227353.9 | 0
2016 | SUB | Coal | 323793 | 16.782 | 5433894.126 | 0.3 | 6 | 1942758 | 0
2016 | LIG | Coal | 280818 | 10.7 | 3004752.6 | 3.07 | 27.6 | 7750576.8 | 1
2016 | SUB | Coal | 32121 | 18.01 | 578499.21 | 0.22 | 4.6 | 147756.6 | 0
2016 | SUB | Coal | 49066 | 17.66 | 866505.56 | 0.2 | 4.3 | 210983.8 | 0
2016 | SUB | Coal | 249066 | 17.788 | 4430386.008 | 0.23 | 4.8 | 1195516.8 | 0
2016 | SUB | Coal | 275945 | 17.756 | 4899679.42 | 0.25 | 5.2 | 1434914 | 0
2016 | SUB | Coal | 29995 | 16.8 | 503916 | 0.31 | 5.9 | 176970.5 | 0
2016 | SUB | Coal | 31645 | 17.784 | 562774.68 | 0.21 | 4.3 | 136073.5 | 0
2016 | SUB | Coal | 79110 | 17.7 | 1400247 | 0.2 | 4.3 | 340173 | 0
2016 | SUB | Coal | 89912 | 17.64 | 1586047.68 | 0.37 | 5.4 | 485524.8 | 0
2016 | SUB | Coal | 89285 | 17.26 | 1541059.1 | 0.25 | 4.8 | 428568 | 0
2016 | SUB | Coal | 239314 | 17.89 | 4281327.46 | 0.24 | 5.6 | 1340158.4 | 0
2016 | SUB | Coal | 14877 | 17.78 | 264513.06 | 0.25 | 5.9 | 87774.3 | 0
2016 | SUB | Coal | 193547 | 16.092 | 3114558.324 | 0.4 | 5.1 | 987089.7 | 0
2016 | BIT | Coal | 83943 | 22.96 | 1927331.28 | 3.39 | 7.8 | 654755.4 | 0
2016 | BIT | Coal | 96199 | 22.16 | 2131769.84 | 3.11 | 9.5 | 913890.5 | 0
2016 | SUB | Coal | 28136 | 16.8 | 472684.8 | 0.41 | 5.2 | 146307.2 | 0
2016 | SUB | Coal | 13939 | 16.68 | 232502.52 | 0.42 | 5.1 | 71088.9 | 0
2016 | SUB | Coal | 39086 | 16.6 | 648827.6 | 0.37 | 5.2 | 203247.2 | 0
2016 | SUB | Coal | 107407 | 17.14 | 1840955.98 | 0.25 | 4.2 | 451109.4 | 0
2016 | BIT | Coal | 25994 | 24.71 | 642311.74 | 1.61 | 10.6 | 275536.4 | 0
2016 | BIT | Coal | 30148 | 23.7 | 714507.6 | 1.74 | 12.4 | 373835.2 | 0
2016 | BIT | Coal | 81763 | 25.722 | 2103107.886 | 2.51 | 7.7 | 629575.1 | 0
2016 | BIT | Coal | 35035 | 25.752 | 902221.32 | 2.33 | 7.4 | 259259 | 0
2016 | BIT | Coal | 47114 | 25.808 | 1215918.112 | 2.5 | 7.9 | 372200.6 | 0
2016 | SUB | Coal | 30725 | 17.916 | 550469.1 | 0.3 | 4.8 | 147480 | 0
2016 | SUB | Coal | 120101 | 16.734 | 2009770.134 | 0.28 | 5.5 | 660555.5 | 0
2016 | SUB | Coal | 103388 | 17.028 | 1760490.864 | 0.27 | 4.6 | 475584.8 | 0
2016 | SUB | Coal | 222675 | 16.574 | 3690615.45 | 0.39 | 4.9 | 1091107.5 | 0
2016 | SUB | Coal | 191236 | 16.862 | 3224621.432 | 0.26 | 4.6 | 879685.6 | 0
2016 | SUB | Coal | 31782 | 16.686 | 530314.452 | 0.28 | 4.5 | 143019 | 0
2016 | SUB | Coal | 47809 | 17.534 | 838283.006 | 0.35 | 5.4 | 258168.6 | 0
2016 | SUB | Coal | 174550 | 16.79 | 2930694.5 | 0.33 | 5.3 | 925115 | 0
2016 | SUB | Coal | 127098 | 17.054 | 2167529.292 | 0.31 | 4.5 | 571941 | 0
2016 | SUB | Coal | 31663 | 16.902 | 535168.026 | 0.32 | 5.1 | 161481.3 | 0
2016 | BIT | Coal | 129581 | 24.994 | 3238747.514 | 4.2 | 8.81 | 1141608.61 | 0
2016 | BIT | Coal | 70525 | 25.016 | 1764253.4 | 3.95 | 9.35 | 659408.75 | 0
2016 | BIT | Coal | 14758 | 24.668 | 364050.344 | 4.16 | 8.69 | 128247.02 | 0
2016 | BIT | Coal | 22616 | 25.972 | 587382.752 | 3.07 | 8.31 | 187938.96 | 0
2016 | LIG | Coal | 8337 | 14 | 116718 | 0.14 | 10.1 | 84203.7 | 1
2016 | WC | Coal | 5469 | 14 | 76566 | 0.14 | 10.1 | 55236.9 | 0
2016 | LIG | Coal | 478870 | 13.724 | 6572011.88 | 0.91 | 9.4 | 4501378 | 1
2016 | BIT | Coal | 23093 | 22.271 | 514304.203 | 0.46 | 11.9 | 274806.7 | 0
2016 | BIT | Coal | 122729 | 22.768 | 2794293.872 | 0.96 | 13.6 | 1669114.4 | 0
2016 | BIT | Coal | 49010 | 23.173 | 1135708.73 | 0.43 | 6.1 | 298961 | 0
2016 | BIT | Coal | 10954 | 22.23 | 243507.42 | 0.43 | 13 | 142402 | 0
2016 | BIT | Coal | 160232 | 21.239 | 3403167.448 | 0.39 | 13.5 | 2163132 | 0
2016 | SUB | Coal | 84439 | 19.451 | 1642422.989 | 1.1 | 9.1 | 768394.9 | 0
2016 | BIT | Coal | 58971 | 23.07 | 1360460.97 | 2.9 | 8 | 471768 | 0
2016 | BIT | Coal | 24706 | 22.03 | 544273.18 | 3.06 | 9 | 222354 | 0
2016 | SUB | Coal | 98371 | 17.46 | 1717557.66 | 0.2 | 4.4 | 432832.4 | 0
2016 | SUB | Coal | 81968 | 16.77 | 1374603.36 | 0.3 | 6.1 | 500004.8 | 0
2016 | SUB | Coal | 82111 | 17.8 | 1461575.8 | 0.24 | 5.3 | 435188.3 | 0
2016 | SUB | Coal | 81317 | 16.76 | 1362872.92 | 0.31 | 6.2 | 504165.4 | 0
2016 | SUB | Coal | 16429 | 16.7 | 274364.3 | 0.3 | 6.4 | 105145.6 | 0
2016 | LIG | Coal | 526874 | 11.94 | 6290875.56 | 1.2 | 21.3 | 11222416.2 | 1
2016 | SUB | Coal | 31687 | 17.717 | 561398.579 | 0.28 | 5.3 | 167941.1 | 0
2016 | SUB | Coal | 16338 | 17.89 | 292286.82 | 0.36 | 4.8 | 78422.4 | 0
2016 | SUB | Coal | 48500 | 17.856 | 866016 | 0.29 | 5 | 242500 | 0
2016 | SUB | Coal | 32010 | 17.594 | 563183.94 | 0.34 | 4.9 | 156849 | 0
2016 | SUB | Coal | 32564 | 17.856 | 581462.784 | 0.32 | 5.1 | 166076.4 | 0
2016 | SUB | Coal | 32037 | 17.798 | 570194.526 | 0.24 | 5.2 | 166592.4 | 0
2016 | BIT | Coal | 67426 | 22.86 | 1541358.36 | 3.85 | 9.4 | 633804.4 | 0
2016 | BIT | Coal | 7021 | 23.29 | 163519.09 | 3.58 | 7.8 | 54763.8 | 0
2016 | SUB | Coal | 100743 | 17.797 | 1792923.171 | 0.24 | 5.5 | 554086.5 | 0
2016 | SUB | Coal | 79377 | 17.9 | 1420848.3 | 0.52 | 4.8 | 381009.6 | 0
2016 | SUB | Coal | 115576 | 17.1 | 1976349.6 | 0.27 | 4.4 | 508534.4 | 0
2016 | BIT | Coal | 34658 | 23.01 | 797480.58 | 2.89 | 8.2 | 284195.6 | 0
2016 | BIT | Coal | 38780 | 23.51 | 911717.8 | 2.84 | 8 | 310240 | 0
2016 | LIG | Coal | 175624 | 13.694 | 2404995.056 | 0.92 | 15.1 | 2651922.4 | 1
2016 | BIT | Coal | 13132 | 25.18 | 330663.76 | 1 | 9.8 | 128693.6 | 0
2016 | BIT | Coal | 38987 | 24.94 | 972335.78 | 1.04 | 9.8 | 382072.6 | 0
2016 | BIT | Coal | 12872 | 25.29 | 325532.88 | 0.91 | 7.9 | 101688.8 | 0
2016 | BIT | Coal | 12316 | 24.05 | 296199.8 | 0.73 | 14 | 172424 | 0
2016 | BIT | Coal | 10664 | 24.956 | 266130.784 | 1.26 | 11 | 117304 | 0
2016 | BIT | Coal | 11781 | 23.98 | 282508.38 | 0.68 | 13.1 | 154331.1 | 0
2016 | BIT | Coal | 11865 | 25.256 | 299662.44 | 1 | 9.7 | 115090.5 | 0
2016 | BIT | Coal | 12182 | 25.288 | 308058.416 | 1.33 | 12.8 | 155929.6 | 0
2016 | BIT | Coal | 24625 | 24.187 | 595604.875 | 0.74 | 12.8 | 315200 | 0
2016 | BIT | Coal | 11898 | 25.586 | 304422.228 | 1.32 | 11.1 | 132067.8 | 0
2016 | BIT | Coal | 35450 | 24.839 | 880542.55 | 0.95 | 10.1 | 358045 | 0
2016 | BIT | Coal | 12314 | 24.088 | 296619.632 | 0.74 | 13.3 | 163776.2 | 0
2016 | SUB | Coal | 35450 | 17.105 | 606372.25 | 0.23 | 4.3 | 152435 | 0
2016 | SUB | Coal | 17481 | 17.836 | 311791.116 | 0.2 | 4 | 69924 | 0
2016 | SUB | Coal | 17629 | 17.66 | 311328.14 | 0.19 | 4.4 | 77567.6 | 0
2016 | BIT | Coal | 15063 | 26.047 | 392345.961 | 0.87 | 9.6 | 144604.8 | 0
2016 | BIT | Coal | 105440 | 18.2 | 1919008 | 0.74 | 14.9 | 1571056 | 0
2016 | LIG | Coal | 400141 | 12.884 | 5155416.644 | 0.8 | 15.61 | 6246201.01 | 1
2016 | SUB | Coal | 41419 | 17.45 | 722761.55 | 0.21 | 4.5 | 186385.5 | 0
2016 | SUB | Coal | 81435 | 16.72 | 1361593.2 | 0.3 | 6.1 | 496753.5 | 0
2016 | SUB | Coal | 13591 | 17.428 | 236863.948 | 0.21 | 5.3 | 72032.3 | 0
2016 | SUB | Coal | 27824 | 16.732 | 465551.168 | 0.3 | 6.3 | 175291.2 | 0
2016 | SUB | Coal | 13910 | 17.866 | 248516.06 | 0.25 | 5.3 | 73723 | 0
2016 | SUB | Coal | 41381 | 16.768 | 693876.608 | 0.29 | 5.9 | 244147.9 | 0
2016 | SUB | Coal | 59430 | 17.96 | 1067362.8 | 0.24 | 4.6 | 273378 | 0
2016 | SUB | Coal | 68456 | 16.78 | 1148691.68 | 0.3 | 5.9 | 403890.4 | 0
2016 | BIT | Coal | 11185 | 23.634 | 264346.29 | 0.78 | 13.3 | 148760.5 | 0
2016 | BIT | Coal | 11951 | 24.436 | 292034.636 | 0.76 | 11.2 | 133851.2 | 0
2016 | BIT | Coal | 23296 | 25.948 | 604484.608 | 2.33 | 7.5 | 174720 | 0
2016 | BIT | Coal | 11487 | 25.774 | 296065.938 | 3.23 | 8.4 | 96490.8 | 0
2016 | SUB | Coal | 200632 | 18.746 | 3761047.472 | 0.5 | 10.1 | 2026383.2 | 0
2016 | SUB | Coal | 266139 | 18.144 | 4828826.016 | 0.59 | 12.5 | 3326737.5 | 0
2016 | SUB | Coal | 166644 | 18.144 | 3023588.736 | 0.59 | 12.5 | 2083050 | 0
2016 | BIT | Coal | 37736 | 23.732 | 895550.752 | 0.65 | 12.6 | 475473.6 | 0
2016 | BIT | Coal | 859 | 23.108 | 19849.772 | 0.88 | 12.8 | 10995.2 | 0
2016 | BIT | Coal | 22894 | 24.034 | 550234.396 | 0.89 | 11.3 | 258702.2 | 0
2016 | BIT | Coal | 39250 | 23.762 | 932658.5 | 0.65 | 12.4 | 486700 | 0
2016 | BIT | Coal | 53659 | 18.743 | 1005730.637 | 0.36 | 15.1 | 810250.9 | 0
2016 | BIT | Coal | 38263 | 23.322 | 892369.686 | 0.49 | 9.9 | 378803.7 | 0
2016 | BIT | Coal | 14413 | 24.872 | 358480.136 | 3.05 | 9.34 | 134617.42 | 0
2016 | BIT | Coal | 14413 | 24.872 | 358480.136 | 3.05 | 9.34 | 134617.42 | 0
2016 | BIT | Coal | 344212 | 24.89 | 8567436.68 | 3.89 | 9.01 | 3101350.12 | 0
2016 | BIT | Coal | 85240 | 26.062 | 2221524.88 | 3.08 | 8.18 | 697263.2 | 0
2016 | BIT | Coal | 10056 | 24.712 | 248503.872 | 4.05 | 8.98 | 90302.88 | 0
2016 | BIT | Coal | 15845 | 24.754 | 392227.13 | 3.89 | 9.22 | 146090.9 | 0
2016 | SUB | Coal | 58585 | 17.553 | 1028342.505 | 0.21 | 4.5 | 263632.5 | 0
2016 | SUB | Coal | 14561 | 17.832 | 259651.752 | 0.35 | 5.1 | 74261.1 | 0
2016 | LIG | Coal | 231971 | 13.778 | 3196096.438 | 0.82 | 9.7 | 2250118.7 | 1
2016 | SUB | Coal | 59487 | 17.79 | 1058273.73 | 0.21 | 4.2 | 249845.4 | 0
2016 | SUB | Coal | 188055 | 18.56 | 3490300.8 | 1.02 | 14.9 | 2802019.5 | 0
2016 | SUB | Coal | 120054 | 17.87 | 2145364.98 | 0.19 | 4.2 | 504226.8 | 0
2016 | SUB | Coal | 15109 | 17.77 | 268486.93 | 0.24 | 5.3 | 80077.7 | 0
2016 | BIT | Coal | 31845 | 26.03 | 828925.35 | 2.96 | 8.1 | 257944.5 | 0
2016 | BIT | Coal | 12247 | 25.26 | 309359.22 | 3.05 | 9.1 | 111447.7 | 0
2016 | BIT | Coal | 22736 | 25.31 | 575448.16 | 3.69 | 9.8 | 222812.8 | 0
2016 | BIT | Coal | 3454 | 22.966 | 79324.564 | 3 | 8.3 | 28668.2 | 0
2016 | BIT | Coal | 8281 | 22.336 | 184964.416 | 2.91 | 8.4 | 69560.4 | 0
2016 | BIT | Coal | 25409 | 22.222 | 564638.798 | 3.07 | 9.1 | 231221.9 | 0
2016 | BIT | Coal | 17953 | 23.82 | 427640.46 | 2.66 | 8.2 | 147214.6 | 0
2016 | BIT | Coal | 25345 | 23.748 | 601893.06 | 2.63 | 8.3 | 210363.5 | 0
2016 | BIT | Coal | 10221 | 22.786 | 232895.706 | 2.89 | 8.3 | 84834.3 | 0
2016 | BIT | Coal | 56469 | 22.246 | 1256209.374 | 3.07 | 9.1 | 513867.9 | 0
2016 | SUB | Coal | 15936 | 17.968 | 286338.048 | 0.28 | 4.9 | 78086.4 | 0
2016 | SUB | Coal | 47832 | 17.872 | 854853.504 | 0.24 | 4.9 | 234376.8 | 0
2016 | SUB | Coal | 15863 | 17.474 | 277190.062 | 0.32 | 5.5 | 87246.5 | 0
2016 | SUB | Coal | 252565 | 17.592 | 4443123.48 | 0.2 | 4.4 | 1111286 | 0
2016 | SUB | Coal | 110900 | 17.64 | 1956276 | 0.35 | 5.3 | 587770 | 0
2016 | SUB | Coal | 79697 | 17.776 | 1416693.872 | 0.25 | 5.4 | 430363.8 | 0
2016 | BIT | Coal | 141682 | 25.062 | 3550834.284 | 3.05 | 6.4 | 906764.8 | 0
2016 | SUB | Coal | 159075 | 17.594 | 2798765.55 | 0.33 | 5.5 | 874912.5 | 0
2016 | SUB | Coal | 16424 | 17.922 | 294350.928 | 0.21 | 4.8 | 78835.2 | 0
2016 | SUB | Coal | 15999 | 17.646 | 282318.354 | 0.27 | 5.8 | 92794.2 | 0
2016 | SUB | Coal | 15896 | 17.874 | 284125.104 | 0.29 | 5.1 | 81069.6 | 0
2016 | SUB | Coal | 58733 | 18.886 | 1109231.438 | 0.32 | 3.9 | 229058.7 | 0
2016 | SUB | Coal | 103044 | 18.852 | 1942585.488 | 0.35 | 4.2 | 432784.8 | 0
2016 | SUB | Coal | 77850 | 18.876 | 1469496.6 | 0.3 | 4 | 311400 | 0
2016 | SUB | Coal | 154406 | 19.141 | 2955485.246 | 0.37 | 4.6 | 710267.6 | 0
2016 | BIT | Coal | 6897 | 22.88 | 157803.36 | 2.76 | 14.2 | 97937.4 | 0
2016 | WC | Coal | 1943 | 15.268 | 29665.724 | 1.43 | 26.4 | 51295.2 | 0
2016 | BIT | Coal | 33270 | 25.402 | 845124.54 | 2.9 | 8.4 | 279468 | 0
2016 | BIT | Coal | 2181 | 22.63 | 49356.03 | 2.99 | 16.4 | 35768.4 | 0
2016 | BIT | Coal | 135146 | 25.892 | 3499200.232 | 2.38 | 7.6 | 1027109.6 | 0
2016 | BIT | Coal | 15004 | 25.822 | 387433.288 | 2.89 | 8.1 | 121532.4 | 0
2016 | BIT | Coal | 11526 | 23.316 | 268740.216 | 2.34 | 14.5 | 167127 | 0
2016 | BIT | Coal | 135330 | 26.088 | 3530489.04 | 2.71 | 7.8 | 1055574 | 0
2016 | BIT | Coal | 4298 | 23.432 | 100710.736 | 2.04 | 12.8 | 55014.4 | 0
2016 | WC | Coal | 4068 | 16.95 | 68952.6 | 1.71 | 22.9 | 93157.2 | 0
2016 | BIT | Coal | 10510 | 21.95 | 230694.5 | 1.61 | 17.6 | 184976 | 0
2016 | BIT | Coal | 16155 | 21.662 | 349949.61 | 2.18 | 17.1 | 276250.5 | 0
2016 | WC | Coal | 897 | 15.834 | 14203.098 | 0.92 | 24.3 | 21797.1 | 0
2016 | BIT | Coal | 28165 | 25.648 | 722375.92 | 2.87 | 8.5 | 239402.5 | 0
2016 | BIT | Coal | 16113 | 23.758 | 382812.654 | 2.19 | 13.9 | 223970.7 | 0
2016 | BIT | Coal | 1809 | 23.914 | 43260.426 | 2.46 | 12.5 | 22612.5 | 0
2016 | BIT | Coal | 6562 | 22.914 | 150361.668 | 2.52 | 17.6 | 115491.2 | 0
2016 | BIT | Coal | 3910 | 16.57 | 64788.7 | 1.04 | 21.6 | 84456 | 0
2016 | BIT | Coal | 14761 | 25.946 | 382988.906 | 2.02 | 7.5 | 110707.5 | 0
2016 | BIT | Coal | 6952 | 23.852 | 165819.104 | 2.36 | 15.2 | 105670.4 | 0
2016 | BIT | Coal | 149937 | 26.1 | 3913355.7 | 2.68 | 7.8 | 1169508.6 | 0
2016 | BIT | Coal | 74250 | 25.8 | 1915650 | 2.44 | 7.7 | 571725 | 0
2016 | WC | Coal | 1969 | 17.598 | 34650.462 | 0.8 | 9.9 | 19493.1 | 0
2016 | BIT | Coal | 30293 | 25.736 | 779620.648 | 2.45 | 7.9 | 239314.7 | 0
2016 | BIT | Coal | 3269 | 23.198 | 75834.262 | 0.52 | 16.6 | 54265.4 | 0
2016 | BIT | Coal | 3254 | 21.91 | 71295.14 | 0.85 | 16.5 | 53691 | 0
2016 | SUB | Coal | 32392 | 17.546 | 568350.032 | 0.37 | 5.26 | 170381.92 | 0
2016 | SUB | Coal | 394285 | 17.542 | 6916547.47 | 0.2 | 4.38 | 1726968.3 | 0
2016 | SUB | Coal | 122 | 17.1 | 2086.2 | 0.27 | 4.48 | 546.56 | 0
2016 | SUB | Coal | 47765 | 17.744 | 847542.16 | 0.35 | 5.5 | 262707.5 | 0
2016 | BIT | Coal | 500 | 25 | 12500 | 0.94 | 7.2 | 3600 | 0
2016 | BIT | Coal | 8083 | 25.93 | 209592.19 | 0.62 | 8.9 | 71938.7 | 0
2016 | BIT | Coal | 8171 | 26.11 | 213344.81 | 2.24 | 8.4 | 68636.4 | 0
2016 | BIT | Coal | 11785 | 25.93 | 305585.05 | 2.33 | 6.5 | 76602.5 | 0
2016 | BIT | Coal | 12286 | 27.88 | 342533.68 | 0.71 | 5.2 | 63887.2 | 0
2016 | WC | Coal | 7094 | 8.46 | 60015.24 | 2.62 | 53.4 | 378819.6 | 0
2016 | WC | Coal | 6188 | 18.81 | 116396.28 | 3.21 | 21.2 | 131185.6 | 0
2016 | WC | Coal | 5887 | 15.26 | 89835.62 | 2.1 | 41.2 | 242544.4 | 0
2016 | WC | Coal | 5162 | 15.62 | 80630.44 | 1.87 | 25.4 | 131114.8 | 0
2016 | WC | Coal | 3389 | 15.98 | 54156.22 | 2.3 | 33 | 111837 | 0
2016 | WC | Coal | 420 | 15.33 | 6438.6 | 1.27 | 27.1 | 11382 | 0
2016 | WC | Coal | 8352 | 15.98 | 133464.96 | 2.3 | 33 | 275616 | 0
2016 | WC | Coal | 5375 | 8.07 | 43376.25 | 1.98 | 25.3 | 135987.5 | 0
2016 | BIT | Coal | 2967 | 22.98 | 68181.66 | 0.52 | 6.7 | 19878.9 | 0
2016 | SUB | Coal | 13796 | 17.43 | 240464.28 | 0.27 | 5.2 | 71739.2 | 0
2016 | SUB | Coal | 15495 | 17.43 | 270077.85 | 0.27 | 5.2 | 80574 | 0
2016 | BIT | Coal | 8751 | 25.8 | 225775.8 | 1.42 | 6.8 | 59506.8 | 0
2016 | BIT | Coal | 34216 | 25.77 | 881746.32 | 2.27 | 7.5 | 256620 | 0
2016 | BIT | Coal | 9687 | 26.87 | 260289.69 | 0.97 | 5.9 | 57153.3 | 0
2016 | BIT | Coal | 27999 | 20.82 | 582939.18 | 1.82 | 25.7 | 719574.3 | 0
2016 | BIT | Coal | 490 | 21.94 | 10750.6 | 1.31 | 23.3 | 11417 | 0
2016 | BIT | Coal | 1378 | 15.87 | 21868.86 | 1.88 | 39.8 | 54844.4 | 0
2016 | BIT | Coal | 6590 | 17.73 | 116840.7 | 1.24 | 33.3 | 219447 | 0
2016 | SUB | Coal | 41597 | 17.15 | 713388.55 | 0.22 | 4 | 166388 | 0
2016 | SUB | Coal | 27979 | 17.68 | 494668.72 | 0.3 | 5.5 | 153884.5 | 0
2016 | SUB | Coal | 62809 | 19.304 | 1212464.936 | 0.17 | 4.5 | 282640.5 | 0
2016 | BIT | Coal | 15851 | 21.83 | 346027.33 | 1.22 | 23.9 | 378838.9 | 0
2016 | BIT | Coal | 15354 | 22.4 | 343929.6 | 1.72 | 21 | 322434 | 0
2016 | BIT | Coal | 12023 | 22.49 | 270397.27 | 1.75 | 20.8 | 250078.4 | 0
2016 | BIT | Coal | 3821 | 21.98 | 83985.58 | 1.77 | 20.5 | 78330.5 | 0
2016 | BIT | Coal | 53699 | 23.032 | 1236795.368 | 0.45 | 10.1 | 542359.9 | 0
2016 | BIT | Coal | 43907 | 21.8 | 957172.6 | 3.4 | 7.4 | 324911.8 | 0
2016 | SUB | Coal | 64347 | 17.5 | 1126072.5 | 0.18 | 4.4 | 283126.8 | 0
2016 | BIT | Coal | 97 | 21.7 | 2104.9 | 3.7 | 8.5 | 824.5 | 0
2016 | BIT | Coal | 17790 | 21.7 | 386043 | 3.7 | 8.5 | 151215 | 0
2016 | BIT | Coal | 77872 | 21.7 | 1689822.4 | 3.7 | 8.5 | 661912 | 0
2016 | SUB | Coal | 63707 | 17.4 | 1108501.8 | 0.8 | 6.5 | 414095.5 | 0
2016 | BIT | Coal | 6072 | 21.67 | 131580.24 | 1.97 | 20.3 | 123261.6 | 0
2016 | BIT | Coal | 11759 | 21.75 | 255758.25 | 1.58 | 21 | 246939 | 0
2016 | BIT | Coal | 3026 | 19.96 | 60398.96 | 1.64 | 25.4 | 76860.4 | 0
2016 | BIT | Coal | 225 | 26.4 | 5940 | 0.84 | 13 | 2925 | 0
2016 | BIT | Coal | 1896 | 25.24 | 47855.04 | 0.79 | 8.3 | 15736.8 | 0
2016 | BIT | Coal | 9328 | 25.83 | 240942.24 | 0.97 | 9 | 83952 | 0
2016 | BIT | Coal | 33946 | 26.88 | 912468.48 | 0.71 | 6.5 | 220649 | 0
2016 | BIT | Coal | 12942 | 26.09 | 337656.78 | 0.66 | 8 | 103536 | 0
2016 | BIT | Coal | 10382 | 26.42 | 274292.44 | 0.94 | 6.6 | 68521.2 | 0
2016 | BIT | Coal | 8839 | 27.27 | 241039.53 | 0.97 | 9.2 | 81318.8 | 0
2016 | BIT | Coal | 3713 | 24.8 | 92082.4 | 0.75 | 6.5 | 24134.5 | 0
2016 | BIT | Coal | 18141 | 25.52 | 462958.32 | 2.48 | 7.6 | 137871.6 | 0
2016 | BIT | Coal | 24900 | 26 | 647400 | 0.64 | 7.1 | 176790 | 0
2016 | BIT | Coal | 9420 | 22.69 | 213739.8 | 3.05 | 12 | 113040 | 0
2016 | BIT | Coal | 11194 | 25.93 | 290260.42 | 0.85 | 7.6 | 85074.4 | 0
2016 | BIT | Coal | 11029 | 25.52 | 281460.08 | 0.71 | 7.8 | 86026.2 | 0
2016 | BIT | Coal | 3385 | 25.064 | 84841.64 | 1.3 | 10.8 | 36558 | 0
2016 | BIT | Coal | 3197 | 24.684 | 78914.748 | 1.1 | 9.3 | 29732.1 | 0
2016 | BIT | Coal | 3182 | 24.642 | 78410.844 | 0.9 | 10.1 | 32138.2 | 0
2016 | BIT | Coal | 3393 | 25.08 | 85096.44 | 1.2 | 9.9 | 33590.7 | 0
2016 | BIT | Coal | 4900 | 24 | 117600 | 0.62 | 7.4 | 36260 | 0
2016 | BIT | Coal | 11932 | 24.3 | 289947.6 | 0.82 | 11.3 | 134831.6 | 0
2016 | BIT | Coal | 11823 | 24.628 | 291176.844 | 0.76 | 11.3 | 133599.9 | 0
2016 | BIT | Coal | 11910 | 24.248 | 288793.68 | 0.83 | 10.9 | 129819 | 0
2016 | LIG | Coal | 245568 | 10.28 | 2524439.04 | 0.43 | 14.3 | 3511622.4 | 1
2016 | BIT | Coal | 567724 | 16.94 | 9617244.56 | 3.77 | 26.9 | 15271775.6 | 0
2016 | BIT | Coal | 25172 | 23.29 | 586255.88 | 0.42 | 6.1 | 153549.2 | 0
2016 | BIT | Coal | 13783 | 25.92 | 357255.36 | 2.68 | 7.9 | 108885.7 | 0
2016 | BIT | Coal | 13995 | 26.07 | 364849.65 | 2.96 | 7.5 | 104962.5 | 0
2016 | SUB | Coal | 35605 | 17.53 | 624155.65 | 0.19 | 4.4 | 156662 | 0
2016 | BIT | Coal | 61805 | 26.08 | 1611874.4 | 2.56 | 8 | 494440 | 0
2016 | SUB | Coal | 67288 | 17.64 | 1186960.32 | 0.19 | 4.4 | 296067.2 | 0
2016 | SUB | Coal | 99870 | 17.6 | 1757712 | 0.19 | 4.5 | 449415 | 0
2016 | SUB | Coal | 44320 | 17.772 | 787655.04 | 0.24 | 5.3 | 234896 | 0
2016 | SUB | Coal | 47777 | 16.06 | 767298.62 | 0.49 | 6.5 | 310550.5 | 0
2016 | SUB | Coal | 131564 | 17.78 | 2339207.92 | 0.24 | 5.7 | 749914.8 | 0
2016 | SUB | Coal | 66079 | 17.69 | 1168937.51 | 0.36 | 5.3 | 350218.7 | 0
2016 | SUB | Coal | 33238 | 17.26 | 573687.88 | 0.2 | 4.43 | 147244.34 | 0
2016 | SUB | Coal | 32664 | 17.618 | 575474.352 | 0.28 | 6.26 | 204476.64 | 0
2016 | SUB | Coal | 32402 | 17.722 | 574228.244 | 0.25 | 5.53 | 179183.06 | 0
2016 | SUB | Coal | 15415 | 17.634 | 271828.11 | 0.37 | 5.9 | 90948.5 | 0
2016 | SUB | Coal | 32970 | 17.238 | 568336.86 | 0.19 | 4.71 | 155288.7 | 0
2016 | SUB | Coal | 169890 | 15.974 | 2713822.86 | 0.36 | 5.3 | 900417 | 0
2016 | SUB | Coal | 36337 | 17.81 | 647161.97 | 0.18 | 4.2 | 152615.4 | 0
2016 | SUB | Coal | 18100 | 17.89 | 323809 | 0.25 | 5.2 | 94120 | 0
2016 | SUB | Coal | 159994 | 17.06 | 2729497.64 | 0.25 | 5 | 799970 | 0
2016 | BIT | Coal | 209078 | 22.19 | 4639440.82 | 2.87 | 19.9 | 4160652.2 | 0
2016 | LIG | Coal | 34926 | 14.4 | 502934.4 | 0.65 | 9.3 | 324811.8 | 1
2016 | BIT | Coal | 216679 | 16.94 | 3670542.26 | 0.85 | 33.7 | 7302082.3 | 0
2016 | BIT | Coal | 15394 | 18.936 | 291500.784 | 0.9 | 28.7 | 441807.8 | 0

## EPA_data
Exported data | [6 empty] | 5034878696203893
SECTOR | POLLUTANT | POLLUTANT TYPE | EMISSIONS | UNIT OF MEASURE | Assigned EPS sector | Assigned EPS Pollutant | Emissions - grams
Biogenics - Vegetation and Soil | Methanol | HAP | 4035328489.5488 | LB | Other-EPA | 0 | 0
Industrial Processes - NEC | Carbon Dioxide | GHG | 2843121146.5028 | TON | process-other-industry | 0 | 2579236857290114
Mobile - On-Road non-Diesel Light Duty Vehicles | Carbon Dioxide | GHG | 1308433989.6621 | TON | Transportation Sector | 0 | 1.187e+15
Biogenics - Vegetation and Soil | Formaldehyde | HAP | 1165685403.01 | LB | Other-EPA | 0 | 0
Biogenics - Vegetation and Soil | Acetaldehyde | HAP | 854820594.4756 | LB | Other-EPA | 0 | 0
Fires - Wildfires | Formaldehyde | HAP | 557177180.3908 | LB | Other-EPA | 0 | 0
Fires - Wildfires | Methanol | HAP | 542855909.7543 | LB | Other-EPA | 0 | 0
Mobile - On-Road Diesel Heavy Duty Vehicles | Carbon Dioxide | GHG | 455472097.2558 | TON | Transportation Sector | 0 | 4.132e+14
Mobile - On-Road non-Diesel Light Duty Vehicles | Toluene | HAP | 299663582.4496 | LB | Transportation Sector | 0 | 0
Fires - Wildfires | Acetaldehyde | HAP | 295046617.0521 | LB | Other-EPA | 0 | 0
Fires - Prescribed Fires | Formaldehyde | HAP | 248371514.2189 | LB | Other-EPA | 0 | 0
Solvent - Consumer & Commercial Solvent Use | Methanol | HAP | 232051410.9515 | LB | process-other-industry | 0 | 0
Fires - Wildfires | Carbon Dioxide | GHG | 208941082.6232 | TON | Other-EPA | 0 | 1.8955e+14
Fires - Prescribed Fires | Methanol | HAP | 196562024.4423 | LB | Other-EPA | 0 | 0
Mobile - On-Road non-Diesel Light Duty Vehicles | Xylenes (Mixed Isomers) | HAP | 189743987.3349 | LB | Transportation Sector | 0 | 0
Mobile - Non-Road Equipment - Gasoline | Toluene | HAP | 185372375.9483 | LB | Other-EPA | 0 | 0
Mobile - Non-Road Equipment - Gasoline | 2,2,4-Trimethylpentane | HAP | 174794811.4647 | LB | Other-EPA | 0 | 0
Mobile - Non-Road Equipment - Diesel | Carbon Dioxide | GHG | 150416850.3131 | TON | Other-EPA | 0 | 1.3646e+14
Mobile - Non-Road Equipment - Gasoline | Xylenes (Mixed Isomers) | HAP | 132401893.9359 | LB | Other-EPA | 0 | 0
Fires - Prescribed Fires | Acetaldehyde | HAP | 125693914.3737 | LB | Other-EPA | 0 | 0
Fires - Prescribed Fires | Carbon Dioxide | GHG | 120709650.7517 | TON | Other-EPA | 0 | 1.0951e+14
Fires - Wildfires | Benzene | HAP | 98727509.6194 | LB | Other-EPA | 0 | 0
Fires - Wildfires | Acrolein | HAP | 90147027.588 | LB | Other-EPA | 0 | 0
Fires - Wildfires | Naphthalene | HAP | 85672702.657 | LB | Other-EPA | 0 | 0
Mobile - On-Road non-Diesel Light Duty Vehicles | Benzene | HAP | 82061017.6058 | LB | Transportation Sector | 0 | 0
Industrial Processes - Pulp & Paper | Methanol | HAP | 77818889.3564 | LB | process-other-industry | 0 | 0
Mobile - On-Road non-Diesel Light Duty Vehicles | Hexane | HAP | 72224387.4329 | LB | Transportation Sector | 0 | 0
Mobile - On-Road non-Diesel Light Duty Vehicles | 2,2,4-Trimethylpentane | HAP | 64682375.3883 | LB | Transportation Sector | 0 | 0
Fires - Wildfires | Acetonitrile | HAP | 64466582.6559 | LB | Other-EPA | 0 | 0
Fires - Wildfires | Toluene | HAP | 63417564.8588 | LB | Other-EPA | 0 | 0
Mobile - Non-Road Equipment - Gasoline | Carbon Dioxide | GHG | 59062942.2051 | TON | Other-EPA | 0 | 5.3581e+13
Mobile - Aircraft | Carbon Dioxide | GHG | 56288751.4437 | TON | Transportation Sector | 0 | 5.1064e+13
Industrial Processes - Oil & Gas Production | Benzene | HAP | 54741629.85 | LB | process-ngps-industry | 0 | 0
Solvent - Consumer & Commercial Solvent Use | Ethylene Glycol | HAP | 52001620.8044 | LB | process-other-industry | 0 | 0
Industrial Processes - Oil & Gas Production | Xylenes (Mixed Isomers) | HAP | 51831502.2962 | LB | process-ngps-industry | 0 | 0
Mobile - On-Road non-Diesel Light Duty Vehicles | Ethyl Benzene | HAP | 51393694.7182 | LB | Transportation Sector | 0 | 0
Mobile - Non-Road Equipment - Gasoline | Benzene | HAP | 49993539.4848 | LB | Other-EPA | 0 | 0
Fires - Prescribed Fires | Acrolein | HAP | 47288354.8066 | LB | Other-EPA | 0 | 0
Industrial Processes - Oil & Gas Production | Formaldehyde | HAP | 47263706.2129 | LB | process-ngps-industry | 0 | 0
Mobile - On-Road Diesel Light Duty Vehicles | Carbon Dioxide | GHG | 46036898.6207 | TON | Transportation Sector | 0 | 4.1764e+13
Gas Stations | Toluene | HAP | 44680525.1445 | LB | process-other-industry | 0 | 0
Solvent - Industrial Surface Coating & Solvent Use | Toluene | HAP | 43071989.5145 | LB | process-other-industry | 0 | 0
Fires - Wildfires | 1,3-Butadiene | HAP | 42164701.776 | LB | Other-EPA | 0 | 0
Fires - Prescribed Fires | Benzene | HAP | 41626580.3217 | LB | Other-EPA | 0 | 0
Fuel Comb - Residential - Wood | Formaldehyde | HAP | 39196449.8426 | LB | Residential Buildings Sector | 0 | 0
Mobile - Non-Road Equipment - Diesel | Formaldehyde | HAP | 38088092.4044 | LB | Other-EPA | 0 | 0
Industrial Processes - Oil & Gas Production | Toluene | HAP | 37756091.4449 | LB | process-ngps-industry | 0 | 0
Fires - Prescribed Fires | Naphthalene | HAP | 37374454.7191 | LB | Other-EPA | 0 | 0
Mobile - Non-Road Equipment - Gasoline | Ethyl Benzene | HAP | 37160153.6446 | LB | Other-EPA | 0 | 0
Fuel Comb - Residential - Wood | Benzene | HAP | 35806286.794 | LB | Residential Buildings Sector | 0 | 0
Solvent - Non-Industrial Surface Coating | Ethylene Glycol | HAP | 33904125.7513 | LB | process-other-industry | 0 | 0
Fires - Wildfires | Xylenes (Mixed Isomers) | HAP | 33814592.8233 | LB | Other-EPA | 0 | 0
Fuel Comb - Industrial Boilers, ICEs - Natural Gas | Carbon Dioxide | GHG | 33574536.1649 | TON | industry-fuel-natural gas | 0 | 3.0458e+13
Agriculture - Livestock Waste | Methanol | HAP | 32322016.5701 | LB | process-agriculture-industry | 0 | 0
Fires - Prescribed Fires | 1,3-Butadiene | HAP | 31109345.6808 | LB | Other-EPA | 0 | 0
Solvent - Degreasing | Xylenes (Mixed Isomers) | HAP | 30656772.2444 | LB | process-other-industry | 0 | 0
Fires - Prescribed Fires | Toluene | HAP | 30520367.3577 | LB | Other-EPA | 0 | 0
Mobile - On-Road non-Diesel Heavy Duty Vehicles | Carbon Dioxide | GHG | 29858457.1406 | TON | Transportation Sector | 0 | 2.7087e+13
Mobile - Non-Road Equipment - Gasoline | Hexane | HAP | 29235222.6105 | LB | Other-EPA | 0 | 0
Mobile - On-Road non-Diesel Light Duty Vehicles | Acetaldehyde | HAP | 29198938.2788 | LB | Transportation Sector | 0 | 0
Solvent - Non-Industrial Surface Coating | Toluene | HAP | 28927226.6273 | LB | process-other-industry | 0 | 0
Solvent - Graphic Arts | Toluene | HAP | 27840864.8504 | LB | process-other-industry | 0 | 0
Solvent - Degreasing | Toluene | HAP | 27216593.927 | LB | process-other-industry | 0 | 0
Biogenics - Vegetation and Soil | Volatile Organic Compounds | CAP | 25823487.7988 | TON | Other-EPA | VOC | 2.3427e+13
Fuel Comb - Industrial Boilers, ICEs - Natural Gas | Formaldehyde | HAP | 25462699.1214 | LB | industry-fuel-natural gas | 0 | 0
Industrial Processes - NEC | Hexane | HAP | 25262942.779 | LB | process-other-industry | 0 | 0
Industrial Processes - NEC | Styrene | HAP | 24968703.5939 | LB | process-other-industry | 0 | 0
Mobile - On-Road non-Diesel Light Duty Vehicles | Formaldehyde | HAP | 24553405.3209 | LB | Transportation Sector | 0 | 0
Waste Disposal | Methanol | HAP | 22016555.3596 | LB | process-waste-industry | 0 | 0
Mobile - On-Road Diesel Heavy Duty Vehicles | Formaldehyde | HAP | 21542677.0425 | LB | Transportation Sector | 0 | 0
Gas Stations | Xylenes (Mixed Isomers) | HAP | 19781989.9671 | LB | process-other-industry | 0 | 0
Mobile - Aircraft | Formaldehyde | HAP | 19700154.2493 | LB | Transportation Sector | 0 | 0
Fires - Wildfires | Carbon Monoxide | CAP | 19487071.796 | TON | Other-EPA | CO | 1.7678e+13
Fires - Wildfires | Methyl Chloride | HAP | 18950991.3857 | LB | Other-EPA | 0 | 0
Fuel Comb - Residential - Wood | Acetaldehyde | HAP | 18713350.2779 | LB | Residential Buildings Sector | 0 | 0
Solvent - Degreasing | Methyl Chloroform | HAP | 18364685.8462 | LB | process-other-industry | 0 | 0
Fires - Wildfires | Styrene | HAP | 18237801.9635 | LB | Other-EPA | 0 | 0
Mobile - On-Road non-Diesel Light Duty Vehicles | Carbon Monoxide | CAP | 18078053.1222 | TON | Transportation Sector | CO | 1.64e+13
Fires - Prescribed Fires | Acetonitrile | HAP | 17833435.6266 | LB | Other-EPA | 0 | 0
Solvent - Degreasing | Methanol | HAP | 17562403.2928 | LB | process-other-industry | 0 | 0
Mobile - Non-Road Equipment - Other | Carbon Dioxide | GHG | 17506669.5521 | TON | Other-EPA | 0 | 1.5882e+13
Solvent - Consumer & Commercial Solvent Use | 2,4-Dichlorophenoxy Acetic Acid | HAP | 17393570.334 | LB | process-other-industry | 0 | 0
Solvent - Graphic Arts | Methanol | HAP | 17082281.9906 | LB | process-other-industry | 0 | 0
Gas Stations | Hexane | HAP | 16912825.8739 | LB | process-other-industry | 0 | 0
Solvent - Consumer & Commercial Solvent Use | Toluene | HAP | 16032228.3029 | LB | process-other-industry | 0 | 0
Fires - Prescribed Fires | Xylenes (Mixed Isomers) | HAP | 15984021.099 | LB | Other-EPA | 0 | 0
Fuel Comb - Electric Generation - Coal | Carbon Dioxide | GHG | 14033923.4 | TON | Electricity Sector | 0 | 12731364799629
Solvent - Non-Industrial Surface Coating | Glycol Ethers | HAP | 13866512.2026 | LB | process-other-industry | 0 | 0
Mobile - Non-Road Equipment - Diesel | Acetaldehyde | HAP | 13568883.5227 | LB | Other-EPA | 0 | 0
Mobile - Non-Road Equipment - Gasoline | Formaldehyde | HAP | 13272042.9198 | LB | Other-EPA | 0 | 0
Solvent - Industrial Surface Coating & Solvent Use | Xylenes (Mixed Isomers) | HAP | 13071792.1812 | LB | process-other-industry | 0 | 0
Gas Stations | 2,2,4-Trimethylpentane | HAP | 13051627.967 | LB | process-other-industry | 0 | 0
Fires - Wildfires | Acrylic Acid | HAP | 12373203.317 | LB | Other-EPA | 0 | 0
Fires - Wildfires | o-Xylene | HAP | 12157896.809 | LB | Other-EPA | 0 | 0
Mobile - On-Road non-Diesel Light Duty Vehicles | 1,3-Butadiene | HAP | 12145247.9941 | LB | Transportation Sector | 0 | 0
Solvent - Industrial Surface Coating & Solvent Use | Hexane | HAP | 11777549.9204 | LB | process-other-industry | 0 | 0
Mobile - Locomotives | Formaldehyde | HAP | 11711180.7257 | LB | Transportation Sector | 0 | 0
Solvent - Degreasing | Diethylene Glycol Monobutyl Ether | HAP | 11528869.2487 | LB | process-other-industry | 0 | 0
Solvent - Industrial Surface Coating & Solvent Use | Methyl Isobutyl Ketone | HAP | 11078646.5252 | LB | process-other-industry | 0 | 0
Solvent - Dry Cleaning | Tetrachloroethylene | HAP | 10993699.2427 | LB | process-other-industry | 0 | 0
Fires - Prescribed Fires | Methyl Chloride | HAP | 10299194.0891 | LB | Other-EPA | 0 | 0
Mobile - Non-Road Equipment - Gasoline | Carbon Monoxide | CAP | 10099893.6203 | TON | Other-EPA | CO | 9.1625e+12
Solvent - Degreasing | Trichloroethylene | HAP | 10079393.1281 | LB | process-other-industry | 0 | 0
Fuel Comb - Industrial Boilers, ICEs - Natural Gas | Chlorine | HAP | 10043566.3178 | LB | industry-fuel-natural gas | 0 | 0
Fuel Comb - Residential - Wood | Phenol | HAP | 9876948.7168 | LB | Residential Buildings Sector | 0 | 0
Waste Disposal | Benzene | HAP | 9447382.9274 | LB | process-waste-industry | 0 | 0
Fires - Prescribed Fires | Carbon Monoxide | CAP | 8870309.3566 | TON | Other-EPA | CO | 8.047e+12
Solvent - Industrial Surface Coating & Solvent Use | Methanol | HAP | 8689180.7787 | LB | process-other-industry | 0 | 0
Mobile - Non-Road Equipment - Gasoline | 1,3-Butadiene | HAP | 8553197.3847 | LB | Other-EPA | 0 | 0
Mobile - On-Road Diesel Heavy Duty Vehicles | Acetaldehyde | HAP | 8526553.883 | LB | Transportation Sector | 0 | 0
Fires - Wildfires | Hexane | HAP | 8423764.2565 | LB | Other-EPA | 0 | 0
Industrial Processes - NEC | Methanol | HAP | 8410855.9615 | LB | process-other-industry | 0 | 0
Fuel Comb - Residential - Wood | Cresol/Cresylic Acid (Mixed Isomers) | HAP | 8233023.7791 | LB | Residential Buildings Sector | 0 | 0
Industrial Processes - Chemical Manuf | Carbonyl Sulfide | HAP | 8225041.7692 | LB | process-chemicals-industry | 0 | 0
Solvent - Non-Industrial Surface Coating | Methanol | HAP | 8085583.0743 | LB | process-other-industry | 0 | 0
Industrial Processes - NEC | Hydrochloric Acid | HAP | 8007190.7026 | LB | process-other-industry | 0 | 0
Solvent - Consumer & Commercial Solvent Use | Naphthalene | HAP | 7901059.6591 | LB | process-other-industry | 0 | 0
Solvent - Industrial Surface Coating & Solvent Use | Glycol Ethers | HAP | 7808763.4829 | LB | process-other-industry | 0 | 0
Fires - Prescribed Fires | Styrene | HAP | 7807881.7218 | LB | Other-EPA | 0 | 0
Mobile - Non-Road Equipment - Gasoline | Acetaldehyde | HAP | 7595415.014 | LB | Other-EPA | 0 | 0
Fuel Comb - Electric Generation - Natural Gas | Carbon Dioxide | GHG | 7462354.1088 | TON | Electricity Sector | 0 | 6.7697e+12
Fuel Comb - Comm/Institutional - Natural Gas | Carbon Dioxide | GHG | 7445616.1477 | TON | Commercial Buildings Sector | 0 | 6.7546e+12
Industrial Processes - Pulp & Paper | Hydrogen Sulfide |  | 7301262.6499 | LB | process-other-industry | 0 | 0
Fuel Comb - Electric Generation - Coal | Hydrochloric Acid | HAP | 7154106.748 | LB | Electricity Sector | 0 | 0
Industrial Processes - Oil & Gas Production | Hexane | HAP | 7122697.5984 | LB | process-ngps-industry | 0 | 0
Fuel Comb - Electric Generation - Biomass | Carbon Dioxide | GHG | 6887205.5495 | TON | Electricity Sector | 0 | 6.248e+12
Industrial Processes - Chemical Manuf | Hexane | HAP | 6869756.8687 | LB | process-chemicals-industry | 0 | 0
Mobile - On-Road Diesel Light Duty Vehicles | Formaldehyde | HAP | 6840076.3255 | LB | Transportation Sector | 0 | 0
Mobile - Aircraft | Acetaldehyde | HAP | 6819244.1502 | LB | Transportation Sector | 0 | 0
Miscellaneous Non-Industrial NEC | Hexane | HAP | 6754985.4442 | LB | process-other-industry | 0 | 0
Industrial Processes - Storage and Transfer | Hexane | HAP | 6749426.7555 | LB | process-other-industry | 0 | 0
Solvent - Degreasing | Diethylene Glycol Monomethyl Ether | HAP | 6696172.9886 | LB | process-other-industry | 0 | 0
Industrial Processes - Chemical Manuf | Methanol | HAP | 6513436.621 | LB | process-chemicals-industry | 0 | 0
Miscellaneous Non-Industrial NEC | Toluene | HAP | 6443394.1613 | LB | process-other-industry | 0 | 0
Waste Disposal | Toluene | HAP | 6340195.9074 | LB | process-waste-industry | 0 | 0
Waste Disposal | Styrene | HAP | 6326070.3035 | LB | process-waste-industry | 0 | 0
Solvent - Consumer & Commercial Solvent Use | Trifluralin | HAP | 6200724.8226 | LB | process-other-industry | 0 | 0
Miscellaneous Non-Industrial NEC | 2,2,4-Trimethylpentane | HAP | 6085138.2791 | LB | process-other-industry | 0 | 0
Mobile - On-Road non-Diesel Heavy Duty Vehicles | Toluene | HAP | 5941765.2798 | LB | Transportation Sector | 0 | 0
Dust - Unpaved Road Dust | PM10 Primary (Filt + Cond) | CAP | 5767265.4431 | TON | Other-EPA | PM10 | 5.232e+12
Solvent - Consumer & Commercial Solvent Use | Xylenes (Mixed Isomers) | HAP | 5651338.6424 | LB | process-other-industry | 0 | 0
Mobile - Non-Road Equipment - Diesel | Benzene | HAP | 5570035.2955 | LB | Other-EPA | 0 | 0
Industrial Processes - Oil & Gas Production | Acetaldehyde | HAP | 5497442.3623 | LB | process-ngps-industry | 0 | 0
Fuel Comb - Residential - Wood | Toluene | HAP | 5437318.2786 | LB | Residential Buildings Sector | 0 | 0
Industrial Processes - Pulp & Paper | Acetaldehyde | HAP | 5431202.5576 | LB | process-other-industry | 0 | 0
Fires - Agricultural Field Burning | Acetaldehyde | HAP | 5411336.7742 | LB | Other-EPA | 0 | 0
Fires - Prescribed Fires | Acrylic Acid | HAP | 5409968.9185 | LB | Other-EPA | 0 | 0
Waste Disposal | Hydrochloric Acid | HAP | 5387957.6415 | LB | process-waste-industry | 0 | 0
Solvent - Consumer & Commercial Solvent Use | Ethyl Benzene | HAP | 5340494.798 | LB | process-other-industry | 0 | 0
Industrial Processes - Petroleum Refineries | Carbonyl Sulfide | HAP | 5238886.3593 | LB | process-ngps-industry | 0 | 0
Fires - Prescribed Fires | o-Xylene | HAP | 5217279.2435 | LB | Other-EPA | 0 | 0
Fires - Agricultural Field Burning | Formaldehyde | HAP | 5195775.9902 | LB | Other-EPA | 0 | 0
Fuel Comb - Residential - Wood | Naphthalene | HAP | 5172159.6239 | LB | Residential Buildings Sector | 0 | 0
Mobile - Non-Road Equipment - Gasoline | Styrene | HAP | 5135778.1655 | LB | Other-EPA | 0 | 0
Industrial Processes - Pulp & Paper | Hydrochloric Acid | HAP | 5084725.5464 | LB | process-other-industry | 0 | 0
Fuel Comb - Industrial Boilers, ICEs - Natural Gas | Acetaldehyde | HAP | 5047189.4316 | LB | industry-fuel-natural gas | 0 | 0
Fuel Comb - Electric Generation - Coal | Hydrogen Fluoride | HAP | 4982270.7258 | LB | Electricity Sector | 0 | 0
Fuel Comb - Residential - Wood | 1,3-Butadiene | HAP | 4827568.9284 | LB | Residential Buildings Sector | 0 | 0
Gas Stations | Ethyl Benzene | HAP | 4768470.1126 | LB | process-other-industry | 0 | 0
Industrial Processes - Petroleum Refineries | Hydrogen Cyanide | HAP | 4671270.9153 | LB | process-ngps-industry | 0 | 0
Fires - Wildfires | Volatile Organic Compounds | CAP | 4577921.7781 | TON | Other-EPA | VOC | 4.153e+12
Waste Disposal | Formaldehyde | HAP | 4505132.1779 | LB | process-waste-industry | 0 | 0
Industrial Processes - Storage and Transfer | Toluene | HAP | 4458194.0971 | LB | process-other-industry | 0 | 0
Bulk Gasoline Terminals | Hexane | HAP | 4377871.0032 | LB | process-other-industry | 0 | 0
Fuel Comb - Industrial Boilers, ICEs - Coal | Hydrochloric Acid | HAP | 4369400.3433 | LB | industry-fuel-coal | 0 | 0
Industrial Processes - NEC | Methane | GHG | 4316230.7296 | TON | process-other-industry | CH4 | 3.9156e+12
Industrial Processes - Chemical Manuf | Carbon Disulfide | HAP | 4285453.7679 | LB | process-chemicals-industry | 0 | 0
Industrial Processes - Oil & Gas Production | Ethyl Benzene | HAP | 4267184.2319 | LB | process-ngps-industry | 0 | 0
Mobile - On-Road non-Diesel Light Duty Vehicles | Naphthalene | HAP | 4249210.6466 | LB | Transportation Sector | 0 | 0
Waste Disposal | Acetaldehyde | HAP | 4247544.9139 | LB | process-waste-industry | 0 | 0
Industrial Processes - NEC | Toluene | HAP | 4207343.4168 | LB | process-other-industry | 0 | 0
Industrial Processes - NEC | Hydrogen Sulfide |  | 4130528.0207 | LB | process-other-industry | 0 | 0
Mobile - Locomotives | Acetaldehyde | HAP | 4112038.9568 | LB | Transportation Sector | 0 | 0
Biogenics - Vegetation and Soil | Carbon Monoxide | CAP | 4083199.3926 | TON | Other-EPA | CO | 3.7042e+12
Waste Disposal | Hydrogen Cyanide | HAP | 4081334.5017 | LB | process-waste-industry | 0 | 0
Mobile - Non-Road Equipment - Diesel | Toluene | HAP | 4055802.5119 | LB | Other-EPA | 0 | 0
Agriculture - Crops & Livestock Dust | PM10 Primary (Filt + Cond) | CAP | 4033615.9504 | TON | Other-EPA | PM10 | 3.6592e+12
Industrial Processes - NEC | Carbon Disulfide | HAP | 4017873.0182 | LB | process-other-industry | 0 | 0
Fuel Comb - Industrial Boilers, ICEs - Biomass | Carbon Dioxide | GHG | 3957848.6043 | TON | industry-fuel-biomass | 0 | 3.5905e+12
Industrial Processes - NEC | Xylenes (Mixed Isomers) | HAP | 3948900.7039 | LB | process-other-industry | 0 | 0
Industrial Processes - Chemical Manuf | Hydrogen Sulfide |  | 3941730.2054 | LB | process-chemicals-industry | 0 | 0
Solvent - Degreasing | Tetrachloroethylene | HAP | 3908277.5525 | LB | process-other-industry | 0 | 0
Mobile - Aircraft | Acrolein | HAP | 3892879.6921 | LB | Transportation Sector | 0 | 0
Commercial Cooking | Formaldehyde | HAP | 3875027.6604 | LB | Commercial Buildings Sector | 0 | 0
Industrial Processes - Non-ferrous Metals | Hydrochloric Acid | HAP | 3847234.0131 | LB | process-other-industry | 0 | 0
Industrial Processes - Oil & Gas Production | Methanol | HAP | 3838730.0416 | LB | process-ngps-industry | 0 | 0
Fuel Comb - Electric Generation - Natural Gas | Formaldehyde | HAP | 3804550.1958 | LB | Electricity Sector | 0 | 0
Gas Stations | Benzene | HAP | 3726202.0391 | LB | process-other-industry | 0 | 0
Fuel Comb - Industrial Boilers, ICEs - Natural Gas | Acrolein | HAP | 3701902.0838 | LB | industry-fuel-natural gas | 0 | 0
Mobile - Commercial Marine Vessels | Formaldehyde | HAP | 3692360.9465 | LB | Transportation Sector | 0 | 0
Miscellaneous Non-Industrial NEC | Xylenes (Mixed Isomers) | HAP | 3677027.0822 | LB | process-other-industry | 0 | 0
Mobile - On-Road non-Diesel Heavy Duty Vehicles | Xylenes (Mixed Isomers) | HAP | 3644478.4949 | LB | Transportation Sector | 0 | 0
Mobile - Non-Road Equipment - Diesel | Propionaldehyde | HAP | 3608103.6581 | LB | Other-EPA | 0 | 0
Commercial Cooking | Acetaldehyde | HAP | 3485797.7195 | LB | Commercial Buildings Sector | 0 | 0
Bulk Gasoline Terminals | Toluene | HAP | 3461310.6945 | LB | process-other-industry | 0 | 0
Industrial Processes - Pulp & Paper | Formaldehyde | HAP | 3442684.6116 | LB | process-other-industry | 0 | 0
Fuel Comb - Industrial Boilers, ICEs - Coal | Methanol | HAP | 3315597.483 | LB | industry-fuel-coal | 0 | 0
Fuel Comb - Industrial Boilers, ICEs - Natural Gas | Hexane | HAP | 3276250.889 | LB | industry-fuel-natural gas | 0 | 0
Industrial Processes - Oil & Gas Production | Acrolein | HAP | 3237641.4384 | LB | process-ngps-industry | 0 | 0
Mobile - Non-Road Equipment - Diesel | Acrolein | HAP | 3194541.9729 | LB | Other-EPA | 0 | 0
Agriculture - Livestock Waste | Acetaldehyde | HAP | 3157902.8837 | LB | process-agriculture-industry | 0 | 0
Fires - Prescribed Fires | Hexane | HAP | 3154579.8067 | LB | Other-EPA | 0 | 0
Commercial Cooking | Benzene | HAP | 3111096.0417 | LB | Commercial Buildings Sector | 0 | 0
Mobile - Non-Road Equipment - Gasoline | Naphthalene | HAP | 3065367.0866 | LB | Other-EPA | 0 | 0
Solvent - Non-Industrial Surface Coating | Xylenes (Mixed Isomers) | HAP | 2989405.5065 | LB | process-other-industry | 0 | 0
Mobile - On-Road Diesel Light Duty Vehicles | Acetaldehyde | HAP | 2947567.6939 | LB | Transportation Sector | 0 | 0
Solvent - Industrial Surface Coating & Solvent Use | Ethylene Glycol | HAP | 2935316.1806 | LB | process-other-industry | 0 | 0
Mobile - Aircraft | Benzene | HAP | 2894359.5932 | LB | Transportation Sector | 0 | 0
Solvent - Industrial Surface Coating & Solvent Use | Ethyl Benzene | HAP | 2884025.6354 | LB | process-other-industry | 0 | 0
Mobile - Aircraft | Methanol | HAP | 2866743.28 | LB | Transportation Sector | 0 | 0
Industrial Processes - Chemical Manuf | Toluene | HAP | 2860464.5834 | LB | process-chemicals-industry | 0 | 0
Industrial Processes - NEC | Hydrogen Fluoride | HAP | 2808345.6812 | LB | process-other-industry | 0 | 0
Mobile - Non-Road Equipment - Other | Formaldehyde | HAP | 2760387.6007 | LB | Other-EPA | 0 | 0
Mobile - Aircraft | 1,3-Butadiene | HAP | 2733667.3904 | LB | Transportation Sector | 0 | 0
Waste Disposal | Ethyl Benzene | HAP | 2707144.2118 | LB | process-waste-industry | 0 | 0
Agriculture - Livestock Waste | Phenol | HAP | 2682140.554 | LB | process-agriculture-industry | 0 | 0
Industrial Processes - Chemical Manuf | Styrene | HAP | 2680580.5342 | LB | process-chemicals-industry | 0 | 0
Agriculture - Livestock Waste | Cresol/Cresylic Acid (Mixed Isomers) | HAP | 2669280.6583 | LB | process-agriculture-industry | 0 | 0
Agriculture - Livestock Waste | Toluene | HAP | 2649690.5006 | LB | process-agriculture-industry | 0 | 0
Agriculture - Livestock Waste | Ammonia | CAP | 2569170.2036 | TON | process-agriculture-industry | 0 | 2.3307e+12
Solvent - Degreasing | Methylene Chloride | HAP | 2556639.477 | LB | process-other-industry | 0 | 0
Waste Disposal | Phenol | HAP | 2532928.4007 | LB | process-waste-industry | 0 | 0
Solvent - Graphic Arts | Xylenes (Mixed Isomers) | HAP | 2513555.3966 | LB | process-other-industry | 0 | 0
Industrial Processes - Oil & Gas Production | Volatile Organic Compounds | CAP | 2492078.7304 | TON | process-ngps-industry | VOC | 2.2608e+12
Industrial Processes - Pulp & Paper | Carbon Dioxide | GHG | 2470007.6928 | TON | process-other-industry | 0 | 2.2408e+12
Industrial Processes - NEC | Formaldehyde | HAP | 2465620.0883 | LB | process-other-industry | 0 | 0
Industrial Processes - Storage and Transfer | Xylenes (Mixed Isomers) | HAP | 2464537.771 | LB | process-other-industry | 0 | 0
Mobile - Non-Road Equipment - Diesel | Xylenes (Mixed Isomers) | HAP | 2421407.9127 | LB | Other-EPA | 0 | 0
Fuel Comb - Residential - Wood | Carbon Monoxide | CAP | 2398362.3236 | TON | Residential Buildings Sector | CO | 2.1758e+12
Industrial Processes - NEC | Acetaldehyde | HAP | 2252599.3255 | LB | process-other-industry | 0 | 0
Mobile - On-Road Diesel Heavy Duty Vehicles | Xylenes (Mixed Isomers) | HAP | 2220757.5971 | LB | Transportation Sector | 0 | 0
Industrial Processes - Cement Manuf | Hydrochloric Acid | HAP | 2179516.2072 | LB | process-cement-industry | 0 | 0
Fuel Comb - Electric Generation - Other | Formaldehyde | HAP | 2146306.569 | LB | Electricity Sector | 0 | 0
Mobile - On-Road Diesel Heavy Duty Vehicles | Naphthalene | HAP | 2112775.5136 | LB | Transportation Sector | 0 | 0
Industrial Processes - Pulp & Paper | Phenol | HAP | 2073973.8725 | LB | process-other-industry | 0 | 0
Industrial Processes - Non-ferrous Metals | Carbonyl Sulfide | HAP | 2071166.0932 | LB | process-other-industry | 0 | 0
Mobile - Locomotives | Propionaldehyde | HAP | 2049051.5156 | LB | Transportation Sector | 0 | 0
Fires - Prescribed Fires | Volatile Organic Compounds | CAP | 2042074.7867 | TON | Other-EPA | VOC | 1.8525e+12
Solvent - Non-Industrial Surface Coating | Methyl Isobutyl Ketone | HAP | 2037335.1367 | LB | process-other-industry | 0 | 0
Fuel Comb - Industrial Boilers, ICEs - Natural Gas | Methanol | HAP | 1996365.6847 | LB | industry-fuel-natural gas | 0 | 0
Fuel Comb - Industrial Boilers, ICEs - Biomass | Hydrochloric Acid | HAP | 1981852.2733 | LB | industry-fuel-biomass | 0 | 0
Mobile - On-Road Diesel Heavy Duty Vehicles | Toluene | HAP | 1962924.6903 | LB | Transportation Sector | 0 | 0
Fires - Wildfires | PM10 Primary (Filt + Cond) | CAP | 1952987.6416 | TON | Other-EPA | PM10 | 1.7717e+12
Mobile - On-Road non-Diesel Light Duty Vehicles | Styrene | HAP | 1911149.8227 | LB | Transportation Sector | 0 | 0
Mobile - On-Road non-Diesel Light Duty Vehicles | Nitrogen Oxides | CAP | 1886607.1828 | TON | Transportation Sector | NOX | 1.7115e+12
Fuel Comb - Residential - Wood | Acrolein | HAP | 1841383.0331 | LB | Residential Buildings Sector | 0 | 0
Waste Disposal | Xylenes (Mixed Isomers) | HAP | 1837628.872 | LB | process-waste-industry | 0 | 0
Industrial Processes - Storage and Transfer | 2,2,4-Trimethylpentane | HAP | 1827603.1825 | LB | process-other-industry | 0 | 0
Bulk Gasoline Terminals | 2,2,4-Trimethylpentane | HAP | 1814205.5148 | LB | process-other-industry | 0 | 0
Solvent - Non-Industrial Surface Coating | Ethyl Benzene | HAP | 1789893.7473 | LB | process-other-industry | 0 | 0
Solvent - Industrial Surface Coating & Solvent Use | Methyl Chloroform | HAP | 1787224.9013 | LB | process-other-industry | 0 | 0
Mobile - On-Road Diesel Heavy Duty Vehicles | Benzene | HAP | 1777186.6203 | LB | Transportation Sector | 0 | 0
Industrial Processes - Storage and Transfer | Benzene | HAP | 1756997.4828 | LB | process-other-industry | 0 | 0
Mobile - On-Road non-Diesel Light Duty Vehicles | Acrolein | HAP | 1684964.0639 | LB | Transportation Sector | 0 | 0
Fires - Wildfires | PM2.5 Primary (Filt + Cond) | CAP | 1655210.7293 | TON | Other-EPA | PM25 | 1.5016e+12
Fuel Comb - Residential - Wood | o-Xylene | HAP | 1645601.926 | LB | Residential Buildings Sector | 0 | 0
Solvent - Consumer & Commercial Solvent Use | Volatile Organic Compounds | CAP | 1610196.6805 | TON | process-other-industry | VOC | 1.4607e+12
Mobile - Aircraft | Toluene | HAP | 1596287.4164 | LB | Transportation Sector | 0 | 0
Mobile - On-Road non-Diesel Light Duty Vehicles | Propionaldehyde | HAP | 1592900.4687 | LB | Transportation Sector | 0 | 0
Mobile - On-Road non-Diesel Heavy Duty Vehicles | Benzene | HAP | 1563882.383 | LB | Transportation Sector | 0 | 0
Miscellaneous Non-Industrial NEC | Benzene | HAP | 1558133.1046 | LB | process-other-industry | 0 | 0
Waste Disposal | Carbon Dioxide | GHG | 1549514.8983 | TON | process-waste-industry | 0 | 1.4057e+12
Mobile - Aircraft | Naphthalene | HAP | 1546407.6308 | LB | Transportation Sector | 0 | 0
Waste Disposal | Methyl Chloride | HAP | 1537795.7231 | LB | process-waste-industry | 0 | 0
Solvent - Industrial Surface Coating & Solvent Use | Styrene | HAP | 1524030.5932 | LB | process-other-industry | 0 | 0
Agriculture - Livestock Waste | Methyl Isobutyl Ketone | HAP | 1514963.6043 | LB | process-agriculture-industry | 0 | 0
Industrial Processes - Petroleum Refineries | Hexane | HAP | 1512416.7112 | LB | process-ngps-industry | 0 | 0
Mobile - On-Road non-Diesel Light Duty Vehicles | Volatile Organic Compounds | CAP | 1506894.155 | TON | Transportation Sector | VOC | 1.367e+12
Bulk Gasoline Terminals | Xylenes (Mixed Isomers) | HAP | 1497781.6823 | LB | process-other-industry | 0 | 0
Mobile - On-Road non-Diesel Heavy Duty Vehicles | Hexane | HAP | 1495301.9346 | LB | Transportation Sector | 0 | 0
Fuel Comb - Electric Generation - Other | Hydrochloric Acid | HAP | 1485606.6071 | LB | Electricity Sector | 0 | 0
Industrial Processes - Chemical Manuf | Acetaldehyde | HAP | 1466352.5982 | LB | process-chemicals-industry | 0 | 0
Mobile - On-Road Diesel Heavy Duty Vehicles | Acrolein | HAP | 1463216.6287 | LB | Transportation Sector | 0 | 0
Industrial Processes - Chemical Manuf | Hydrochloric Acid | HAP | 1462976.9722 | LB | process-chemicals-industry | 0 | 0
Solvent - Consumer & Commercial Solvent Use | Methyl Bromide | HAP | 1449373.0521 | LB | process-other-industry | 0 | 0
Industrial Processes - Petroleum Refineries | Cyanide | HAP | 1442207.05 | LB | process-ngps-industry | 0 | 0
Fuel Comb - Industrial Boilers, ICEs - Coal | Carbon Dioxide | GHG | 1432929.2873 | TON | industry-fuel-coal | 0 | 1.2999e+12
Industrial Processes - NEC | Methyl Methacrylate | HAP | 1412089.8547 | LB | process-other-industry | 0 | 0
Mobile - On-Road Diesel Heavy Duty Vehicles | Nitrogen Oxides | CAP | 1399179.8278 | TON | Transportation Sector | NOX | 1.2693e+12
Miscellaneous Non-Industrial NEC | Formaldehyde | HAP | 1392448.5551 | LB | process-other-industry | 0 | 0
Industrial Processes - Oil & Gas Production | Hydrogen Sulfide |  | 1381601.0462 | LB | process-ngps-industry | 0 | 0
Fires - Wildfires | Pyrene | HAP | 1371943.9664 | LB | Other-EPA | 0 | 0
Biogenics - Vegetation and Soil | Nitrogen Oxides | CAP | 1366921.7987 | TON | Other-EPA | NOX | 1.2401e+12
Fires - Agricultural Field Burning | Benzene | HAP | 1348970.5468 | LB | Other-EPA | 0 | 0
Waste Disposal | Hydrogen Sulfide |  | 1335503.8124 | LB | process-waste-industry | 0 | 0
Fuel Comb - Electric Generation - Coal | Sulfur Dioxide | CAP | 1319153.2104 | TON | Electricity Sector | SOx | 1.1967e+12
Industrial Processes - Petroleum Refineries | Toluene | HAP | 1317192.499 | LB | process-ngps-industry | 0 | 0
Waste Disposal | 1,3-Butadiene | HAP | 1313171.3128 | LB | process-waste-industry | 0 | 0
Waste Disposal | Carbon Monoxide | CAP | 1303260.5407 | TON | process-waste-industry | CO | 1.1823e+12
Fuel Comb - Industrial Boilers, ICEs - Biomass | Formaldehyde | HAP | 1293474.4352 | LB | industry-fuel-biomass | 0 | 0
Mobile - On-Road non-Diesel Heavy Duty Vehicles | 2,2,4-Trimethylpentane | HAP | 1287946.5011 | LB | Transportation Sector | 0 | 0
Industrial Processes - Storage and Transfer | Methanol | HAP | 1266558.7435 | LB | process-other-industry | 0 | 0
Commercial Cooking | Toluene | HAP | 1227203.1509 | LB | Commercial Buildings Sector | 0 | 0
Commercial Cooking | Styrene | HAP | 1225068.4829 | LB | Commercial Buildings Sector | 0 | 0
Fires - Wildfires | Methylanthracene | HAP | 1215403.5367 | LB | Other-EPA | 0 | 0
Industrial Processes - Petroleum Refineries | Hydrogen Sulfide |  | 1209660.0044 | LB | process-ngps-industry | 0 | 0
Fuel Comb - Electric Generation - Natural Gas | Hexane | HAP | 1191551.5013 | LB | Electricity Sector | 0 | 0
Mobile - Locomotives | Benzene | HAP | 1181490.2671 | LB | Transportation Sector | 0 | 0
Fuel Comb - Industrial Boilers, ICEs - Biomass | Acetaldehyde | HAP | 1171028.1923 | LB | industry-fuel-biomass | 0 | 0
Industrial Processes - NEC | Phenol | HAP | 1170971.8676 | LB | process-other-industry | 0 | 0
Mobile - Non-Road Equipment - Diesel | 2,2,4-Trimethylpentane | HAP | 1166754.6737 | LB | Other-EPA | 0 | 0
Fires - Wildfires | Methylchrysene | HAP | 1166669.259 | LB | Other-EPA | 0 | 0
Fuel Comb - Industrial Boilers, ICEs - Biomass | Benzene | HAP | 1160468.6075 | LB | industry-fuel-biomass | 0 | 0
Mobile - Aircraft | Propionaldehyde | HAP | 1157965.3541 | LB | Transportation Sector | 0 | 0
Mobile - Aircraft | Phenol | HAP | 1153051.5864 | LB | Transportation Sector | 0 | 0
Dust - Construction Dust | PM10 Primary (Filt + Cond) | CAP | 1145136.9976 | TON | Other-EPA | PM10 | 1.0389e+12
Mobile - Locomotives | Toluene | HAP | 1140356.3923 | LB | Transportation Sector | 0 | 0
Industrial Processes - Chemical Manuf | Xylenes (Mixed Isomers) | HAP | 1137941.9378 | LB | process-chemicals-industry | 0 | 0
Industrial Processes - Ferrous Metals | Hydrochloric Acid | HAP | 1132969.966 | LB | process-iron and steel-industry | 0 | 0
Commercial Cooking | Propionaldehyde | HAP | 1132192.3738 | LB | Commercial Buildings Sector | 0 | 0
Solvent - Consumer & Commercial Solvent Use | Methyl Chloroform | HAP | 1104589.306 | LB | process-other-industry | 0 | 0
Fuel Comb - Electric Generation - Other | Carbon Dioxide | GHG | 1103211.7354 | TON | Electricity Sector | 0 | 1.0008e+12
Industrial Processes - NEC | Trichloroethylene | HAP | 1089391.5892 | LB | process-other-industry | 0 | 0
Miscellaneous Non-Industrial NEC | Acetaldehyde | HAP | 1066743.1399 | LB | process-other-industry | 0 | 0
Waste Disposal | Propionaldehyde | HAP | 1056114.4831 | LB | process-waste-industry | 0 | 0
Fires - Agricultural Field Burning | Toluene | HAP | 1048688.3308 | LB | Other-EPA | 0 | 0
Solvent - Non-Industrial Surface Coating | Hexane | HAP | 1045476.215 | LB | process-other-industry | 0 | 0
Industrial Processes - Oil & Gas Production | Carbon Dioxide | GHG | 1024705.9936 | TON | process-ngps-industry | 0 | 929597906786.3701
Commercial Cooking | Phenanthrene | HAP | 1022987.3453 | LB | Commercial Buildings Sector | 0 | 0
Industrial Processes - Chemical Manuf | Benzene | HAP | 1022935.2301 | LB | process-chemicals-industry | 0 | 0
Mobile - Non-Road Equipment - Gasoline | Volatile Organic Compounds | CAP | 1008500.417 | TON | Other-EPA | VOC | 914896450761.0402
Industrial Processes - Petroleum Refineries | Xylenes (Mixed Isomers) | HAP | 1003588.3697 | LB | process-ngps-industry | 0 | 0
Fires - Wildfires | Fluoranthene | HAP | 993884.0606 | LB | Other-EPA | 0 | 0
Mobile - On-Road non-Diesel Heavy Duty Vehicles | Ethyl Benzene | HAP | 983280.8219 | LB | Transportation Sector | 0 | 0
Waste Disposal | Naphthalene | HAP | 963717.4755 | LB | process-waste-industry | 0 | 0
Miscellaneous Non-Industrial NEC | Ethyl Benzene | HAP | 949248.5468 | LB | process-other-industry | 0 | 0
Fires - Prescribed Fires | PM10 Primary (Filt + Cond) | CAP | 948309.4684 | TON | Other-EPA | PM10 | 860292125052.713
Fires - Wildfires | Methane | GHG | 945703.6491 | TON | Other-EPA | CH4 | 857928164869.9999
Miscellaneous Non-Industrial NEC | Hydrogen Cyanide | HAP | 941380.3234 | LB | process-other-industry | 0 | 0
Miscellaneous Non-Industrial NEC | Hydrochloric Acid | HAP | 935726.8666 | LB | process-other-industry | 0 | 0
Mobile - Aircraft | Lead | CAP/HAP | 935376.3275 | LB | Transportation Sector | 0 | 0
Agriculture - Fertilizer Application | Ammonia | CAP | 925528.816 | TON | process-agriculture-industry | 0 | 839625858960.1965
Fuel Comb - Electric Generation - Coal | Nitrogen Oxides | CAP | 923961.3527 | TON | Electricity Sector | NOX | 838203879750.9639
Industrial Processes - Petroleum Refineries | Methanol | HAP | 919018.014 | LB | process-ngps-industry | 0 | 0
Fires - Wildfires | Chrysene | HAP | 915613.8428 | LB | Other-EPA | 0 | 0
Fires - Wildfires | Benz[a]Anthracene | HAP | 915613.8428 | LB | Other-EPA | 0 | 0
Agriculture - Livestock Waste | Hexane | HAP | 913029.0336 | LB | process-agriculture-industry | 0 | 0
Agriculture - Livestock Waste | Benzene | HAP | 910114.9247 | LB | process-agriculture-industry | 0 | 0
Industrial Processes - Chemical Manuf | Chlorine | HAP | 909627.7002 | LB | process-chemicals-industry | 0 | 0
Industrial Processes - Pulp & Paper | Cresol/Cresylic Acid (Mixed Isomers) | HAP | 905292.684 | LB | process-other-industry | 0 | 0
Industrial Processes - Chemical Manuf | 1,3-Butadiene | HAP | 902878.4045 | LB | process-chemicals-industry | 0 | 0
Industrial Processes - Chemical Manuf | Methylene Chloride | HAP | 897703.7255 | LB | process-chemicals-industry | 0 | 0
Dust - Paved Road Dust | PM10 Primary (Filt + Cond) | CAP | 884706.0371 | TON | Other-EPA | PM10 | 802592046297.9067
Mobile - Locomotives | Xylenes (Mixed Isomers) | HAP | 882700.032 | LB | Transportation Sector | 0 | 0
Waste Disposal | Methylene Chloride | HAP | 882399.2267 | LB | process-waste-industry | 0 | 0
Fuel Comb - Industrial Boilers, ICEs - Biomass | Methanol | HAP | 872869.6581 | LB | industry-fuel-biomass | 0 | 0
Bulk Gasoline Terminals | Benzene | HAP | 869520.5159 | LB | process-other-industry | 0 | 0
Mobile - On-Road Diesel Heavy Duty Vehicles | Propionaldehyde | HAP | 864007.4819 | LB | Transportation Sector | 0 | 0
Fuel Comb - Residential - Wood | Acenaphthylene | HAP | 862873.7946 | LB | Residential Buildings Sector | 0 | 0
Industrial Processes - NEC | Ethyl Benzene | HAP | 857307.319 | LB | process-other-industry | 0 | 0
Mobile - Non-Road Equipment - Diesel | Ethyl Benzene | HAP | 855007.9355 | LB | Other-EPA | 0 | 0
Mobile - Commercial Marine Vessels | Acetaldehyde | HAP | 846009.4028 | LB | Transportation Sector | 0 | 0
Mobile - Commercial Marine Vessels | Nitrogen Oxides | CAP | 844375.1533 | TON | Transportation Sector | NOX | 766004473422.3203
Industrial Processes - NEC | Methylene Chloride | HAP | 842036.8906 | LB | process-other-industry | 0 | 0
Mobile - Locomotives | Acrolein | HAP | 838422.4714 | LB | Transportation Sector | 0 | 0
Mobile - Non-Road Equipment - Diesel | Nitrogen Oxides | CAP | 835101.2707 | TON | Other-EPA | NOX | 757591346298.7825
Fuel Comb - Industrial Boilers, ICEs - Oil | Carbon Dioxide | GHG | 826317.151 | TON | industry-fuel-oil | 0 | 749622524659.6259
Fires - Wildfires | Remaining PMFINE portion of PM2.5-PRI |  | 823136.3025 | TON | Other-EPA | 0 | 746736906607.949
Fuel Comb - Residential - Natural Gas | Hexane | HAP | 822817.9305 | LB | Residential Buildings Sector | 0 | 0
Fuel Comb - Industrial Boilers, ICEs - Natural Gas | Benzene | HAP | 817689.7549 | LB | industry-fuel-natural gas | 0 | 0
Fuel Comb - Electric Generation - Natural Gas | Toluene | HAP | 813155.526 | LB | Electricity Sector | 0 | 0
Fires - Prescribed Fires | PM2.5 Primary (Filt + Cond) | CAP | 805307.1323 | TON | Other-EPA | PM25 | 730562550856.6317
Industrial Processes - NEC | Ethylene Glycol | HAP | 797577.6441 | LB | process-other-industry | 0 | 0
Fuel Comb - Industrial Boilers, ICEs - Other | Hydrochloric Acid | HAP | 796144.5041 | LB | industry-fuel-other | 0 | 0
Fires - Agricultural Field Burning | Hexane | HAP | 796022.7064 | LB | Other-EPA | 0 | 0
Agriculture - Crops & Livestock Dust | PM2.5 Primary (Filt + Cond) | CAP | 793637.9076 | TON | Other-EPA | PM25 | 719976405188.3917
Fuel Comb - Comm/Institutional - Natural Gas | Formaldehyde | HAP | 788488.0273 | LB | Commercial Buildings Sector | 0 | 0
Fuel Comb - Comm/Institutional - Natural Gas | Hexane | HAP | 787474.7256 | LB | Commercial Buildings Sector | 0 | 0
Solvent - Consumer & Commercial Solvent Use | Carbaryl | HAP | 778508.499 | LB | process-other-industry | 0 | 0
Fires - Agricultural Field Burning | Propionaldehyde | HAP | 778011.2063 | LB | Other-EPA | 0 | 0
Fires - Wildfires | Organic Carbon portion of PM2.5-PRI |  | 775962.7941 | TON | Other-EPA | OC | 703941807354.8766
Industrial Processes - Non-ferrous Metals | Chlorine | HAP | 775572.1601 | LB | process-other-industry | 0 | 0
Industrial Processes - NEC | Methyl Isobutyl Ketone | HAP | 775067.0854 | LB | process-other-industry | 0 | 0
Fuel Comb - Industrial Boilers, ICEs - Other | Naphthalene | HAP | 767546.0751 | LB | industry-fuel-other | 0 | 0
Industrial Processes - Chemical Manuf | Carbon Dioxide | GHG | 760756.597 | TON | process-chemicals-industry | 0 | 690146973458.8073
Fires - Wildfires | Benzofluoranthenes | HAP | 759073.4081 | LB | Other-EPA | 0 | 0
Fuel Comb - Industrial Boilers, ICEs - Natural Gas | Toluene | HAP | 752086.0992 | LB | industry-fuel-natural gas | 0 | 0
Fires - Wildfires | Benzo[g,h,i,]Perylene | HAP | 750212.6273 | LB | Other-EPA | 0 | 0
Fires - Prescribed Fires | Pyrene | HAP | 745603.0616 | LB | Other-EPA | 0 | 0
Mobile - On-Road Diesel Light Duty Vehicles | Naphthalene | HAP | 742174.256 | LB | Transportation Sector | 0 | 0
Mobile - On-Road non-Diesel Heavy Duty Vehicles | Formaldehyde | HAP | 740867.2925 | LB | Transportation Sector | 0 | 0
Fires - Wildfires | Anthracene | HAP | 738398.2582 | LB | Other-EPA | 0 | 0
Fires - Wildfires | Phenanthrene | HAP | 738398.2582 | LB | Other-EPA | 0 | 0
Industrial Processes - Chemical Manuf | Methyl Methacrylate | HAP | 732772.9255 | LB | process-chemicals-industry | 0 | 0
Fuel Comb - Industrial Boilers, ICEs - Other | Carbon Dioxide | GHG | 727143.2178 | TON | industry-fuel-other | 0 | 659653420027.0745
Agriculture - Livestock Waste | Acetonitrile | HAP | 723606.6196 | LB | process-agriculture-industry | 0 | 0
Mobile - Non-Road Equipment - Gasoline | Propionaldehyde | HAP | 717738.1527 | LB | Other-EPA | 0 | 0
Industrial Processes - NEC | Benzene | HAP | 716171.5746 | LB | process-other-industry | 0 | 0
Fires - Agricultural Field Burning | Ethyl Benzene | HAP | 704357.3779 | LB | Other-EPA | 0 | 0
Solvent - Industrial Surface Coating & Solvent Use | Tetrachloroethylene | HAP | 695980.6763 | LB | process-other-industry | 0 | 0
Industrial Processes - Petroleum Refineries | Hydrochloric Acid | HAP | 692200.0416 | LB | process-ngps-industry | 0 | 0
Solvent - Industrial Surface Coating & Solvent Use | Diethylene Glycol Monobutyl Ether | HAP | 691378.6981 | LB | process-other-industry | 0 | 0
Fuel Comb - Industrial Boilers, ICEs - Biomass | Acrolein | HAP | 690264.258 | LB | industry-fuel-biomass | 0 | 0
Mobile - On-Road Diesel Heavy Duty Vehicles | Ethyl Benzene | HAP | 684882.6512 | LB | Transportation Sector | 0 | 0
Solvent - Non-Industrial Surface Coating | Styrene | HAP | 682673.7531 | LB | process-other-industry | 0 | 0
Fuel Comb - Electric Generation - Coal | Cyanide | HAP | 678042.9773 | LB | Electricity Sector | 0 | 0
Industrial Processes - Oil & Gas Production | 1,3-Butadiene | HAP | 676119.2877 | LB | process-ngps-industry | 0 | 0
Agriculture - Crops & Livestock Dust | Remaining PMFINE portion of PM2.5-PRI |  | 664863.3999 | TON | Other-EPA | 0 | 603154103478.4315
Waste Disposal | Cresol/Cresylic Acid (Mixed Isomers) | HAP | 662574.6619 | LB | process-waste-industry | 0 | 0
Fires - Prescribed Fires | Methylanthracene | HAP | 660528.8748 | LB | Other-EPA | 0 | 0
Industrial Processes - Non-ferrous Metals | Carbon Dioxide | GHG | 660404.4115 | TON | process-other-industry | 0 | 599108976066.5856
Fuel Comb - Industrial Boilers, ICEs - Biomass | Styrene | HAP | 655970.4732 | LB | industry-fuel-biomass | 0 | 0
Mobile - Non-Road Equipment - Gasoline | Acrolein | HAP | 655082.4773 | LB | Other-EPA | 0 | 0
Industrial Processes - Petroleum Refineries | Benzene | HAP | 653579.6295 | LB | process-ngps-industry | 0 | 0
Fuel Comb - Industrial Boilers, ICEs - Coal | Hydrogen Fluoride | HAP | 649165.4723 | LB | industry-fuel-coal | 0 | 0
Fuel Comb - Electric Generation - Biomass | Hydrochloric Acid | HAP | 647353.8756 | LB | Electricity Sector | 0 | 0
Mobile - Aircraft | Carbon Monoxide | CAP | 643767.204 | TON | Transportation Sector | CO | 584015950937.7943
Industrial Processes - Chemical Manuf | Methyl Isobutyl Ketone | HAP | 638684.3271 | LB | process-chemicals-industry | 0 | 0
Mobile - On-Road Diesel Light Duty Vehicles | Benzene | HAP | 636516.9853 | LB | Transportation Sector | 0 | 0
Fires - Prescribed Fires | Methylchrysene | HAP | 634043.5156 | LB | Other-EPA | 0 | 0
Industrial Processes - Oil & Gas Production | Carbon Monoxide | CAP | 632265.7108 | TON | process-ngps-industry | CO | 573581968841.8721
Mobile - On-Road non-Diesel Heavy Duty Vehicles | Carbon Monoxide | CAP | 620771.7563 | TON | Transportation Sector | CO | 563154825716.6118
Industrial Processes - Oil & Gas Production | Nitrogen Oxides | CAP | 617568.1856 | TON | process-ngps-industry | NOX | 560248594486.6827
Fires - Agricultural Field Burning | 1,3-Butadiene | HAP | 617214.2827 | LB | Other-EPA | 0 | 0
Agriculture - Livestock Waste | Acetamide | HAP | 617078.2534 | LB | process-agriculture-industry | 0 | 0
Mobile - On-Road Diesel Heavy Duty Vehicles | 2,2,4-Trimethylpentane | HAP | 616927.5752 | LB | Transportation Sector | 0 | 0
Mobile - Commercial Marine Vessels | 2,2,4-Trimethylpentane | HAP | 615744.4583 | LB | Transportation Sector | 0 | 0
Fuel Comb - Residential - Wood | Phenanthrene | HAP | 608864.8075 | LB | Residential Buildings Sector | 0 | 0
Industrial Processes - Pulp & Paper | Propionaldehyde | HAP | 607588.4923 | LB | process-other-industry | 0 | 0
Solvent - Graphic Arts | Glycol Ethers | HAP | 605130.3665 | LB | process-other-industry | 0 | 0
Fuel Comb - Industrial Boilers, ICEs - Natural Gas | Nitrogen Oxides | CAP | 602436.6506 | TON | industry-fuel-natural gas | NOX | 546521492899.5686
Industrial Processes - Chemical Manuf | Vinyl Acetate | HAP | 600099.6234 | LB | process-chemicals-industry | 0 | 0
Mobile - Locomotives | Nitrogen Oxides | CAP | 599919.5067 | TON | Transportation Sector | NOX | 544237977727.4054
Industrial Processes - Non-ferrous Metals | Hydrogen Fluoride | HAP | 597361.7287 | LB | process-other-industry | 0 | 0
Industrial Processes - Oil & Gas Production | 2,2,4-Trimethylpentane | HAP | 595911.1322 | LB | process-ngps-industry | 0 | 0
Industrial Processes - Storage and Transfer | Hydrogen Sulfide |  | 594322.667 | LB | process-other-industry | 0 | 0
Solvent - Degreasing | Hexane | HAP | 589889.6355 | LB | process-other-industry | 0 | 0
Fires - Wildfires | Benzo(c)phenanthrene | HAP | 575950.643 | LB | Other-EPA | 0 | 0
Mobile - Non-Road Equipment - Diesel | Naphthalene | HAP | 574528.5921 | LB | Other-EPA | 0 | 0
Dust - Unpaved Road Dust | PM2.5 Primary (Filt + Cond) | CAP | 573571.8288 | TON | Other-EPA | PM25 | 520335759467.4174
Industrial Processes - Petroleum Refineries | Formaldehyde | HAP | 564529.8066 | LB | process-ngps-industry | 0 | 0
Fuel Comb - Industrial Boilers, ICEs - Other | Methanol | HAP | 561845.4774 | LB | industry-fuel-other | 0 | 0
Industrial Processes - Non-ferrous Metals | Methyl Isobutyl Ketone | HAP | 551805.008 | LB | process-other-industry | 0 | 0
Fires - Prescribed Fires | Fluoranthene | HAP | 540140.8606 | LB | Other-EPA | 0 | 0
Mobile - On-Road Diesel Heavy Duty Vehicles | Hexane | HAP | 539310.5296 | LB | Transportation Sector | 0 | 0
Industrial Processes - Chemical Manuf | Ethylene Glycol | HAP | 537447.5575 | LB | process-chemicals-industry | 0 | 0
Dust - Unpaved Road Dust | Remaining PMFINE portion of PM2.5-PRI |  | 536603.9772 | TON | Other-EPA | 0 | 486799079098.2233
Solvent - Consumer & Commercial Solvent Use | Benzene | HAP | 536135.036 | LB | process-other-industry | 0 | 0
Fuel Comb - Industrial Boilers, ICEs - Oil | Formaldehyde | HAP | 535584.3682 | LB | industry-fuel-oil | 0 | 0
Solvent - Industrial Surface Coating & Solvent Use | Formaldehyde | HAP | 533332.8436 | LB | process-other-industry | 0 | 0
Mobile - On-Road Diesel Light Duty Vehicles | Acrolein | HAP | 532975.5236 | LB | Transportation Sector | 0 | 0
Fuel Comb - Industrial Boilers, ICEs - Natural Gas | 1,3-Butadiene | HAP | 527967.453 | LB | industry-fuel-natural gas | 0 | 0
Solvent - Industrial Surface Coating & Solvent Use | m-Xylene | HAP | 519873.2129 | LB | process-other-industry | 0 | 0
Commercial Cooking | Pyrene | HAP | 516597.1413 | LB | Commercial Buildings Sector | 0 | 0
Solvent - Industrial Surface Coating & Solvent Use | Phenol | HAP | 515344.8874 | LB | process-other-industry | 0 | 0
Mobile - On-Road non-Diesel Heavy Duty Vehicles | Acetaldehyde | HAP | 512825.7757 | LB | Transportation Sector | 0 | 0
Mobile - Aircraft | Styrene | HAP | 509605.0953 | LB | Transportation Sector | 0 | 0
Solvent - Degreasing | Benzene | HAP | 504889.3358 | LB | process-other-industry | 0 | 0
Industrial Processes - Chemical Manuf | Chloroform | HAP | 504693.9005 | LB | process-chemicals-industry | 0 | 0
Fires - Wildfires | Indeno[1,2,3-c,d]Pyrene | HAP | 503587.6142 | LB | Other-EPA | 0 | 0
Solvent - Consumer & Commercial Solvent Use | Captan | HAP | 500040.1343 | LB | process-other-industry | 0 | 0
Industrial Processes - Ferrous Metals | Benzene | HAP | 498358.1826 | LB | process-iron and steel-industry | 0 | 0
Industrial Processes - Chemical Manuf | Vinyl Chloride | HAP | 498269.766 | LB | process-chemicals-industry | 0 | 0
Fires - Prescribed Fires | Chrysene | HAP | 497603.7565 | LB | Other-EPA | 0 | 0
Fires - Prescribed Fires | Benz[a]Anthracene | HAP | 497603.7565 | LB | Other-EPA | 0 | 0
Solvent - Industrial Surface Coating & Solvent Use | Volatile Organic Compounds | CAP | 492538.6464 | TON | process-other-industry | VOC | 446823671967.9647
Miscellaneous Non-Industrial NEC | Propionaldehyde | HAP | 490634.7134 | LB | process-other-industry | 0 | 0
Mobile - On-Road Diesel Heavy Duty Vehicles | 1,3-Butadiene | HAP | 490092.9864 | LB | Transportation Sector | 0 | 0
Industrial Processes - Cement Manuf | Benzene | HAP | 486884.0917 | LB | process-cement-industry | 0 | 0
Industrial Processes - Storage and Transfer | Hydrogen Fluoride | HAP | 484634.0809 | LB | process-other-industry | 0 | 0
Industrial Processes - Chemical Manuf | Methyl Chloride | HAP | 484200.1358 | LB | process-chemicals-industry | 0 | 0
Mobile - On-Road Diesel Light Duty Vehicles | Xylenes (Mixed Isomers) | HAP | 481436.4568 | LB | Transportation Sector | 0 | 0
Fuel Comb - Industrial Boilers, ICEs - Coal | Hydrogen Sulfide |  | 481245.33 | LB | industry-fuel-coal | 0 | 0
Mobile - On-Road Diesel Light Duty Vehicles | Toluene | HAP | 477032.5379 | LB | Transportation Sector | 0 | 0
Industrial Processes - Chemical Manuf | Formaldehyde | HAP | 471418.1173 | LB | process-chemicals-industry | 0 | 0
Solvent - Industrial Surface Coating & Solvent Use | Cumene | HAP | 461594.7309 | LB | process-other-industry | 0 | 0
Industrial Processes - Mining | PM10 Primary (Filt + Cond) | CAP | 455316.5677 | TON | process-mining-industry | PM10 | 413056360474.3088
Mobile - On-Road Diesel Heavy Duty Vehicles | Carbon Monoxide | CAP | 454628.618 | TON | Transportation Sector | CO | 412432262802.0671
Fuel Comb - Electric Generation - Coal | Carbon Monoxide | CAP | 453187.1724 | TON | Electricity Sector | CO | 411124604989.1581
Mobile - On-Road non-Diesel Light Duty Vehicles | Phenanthrene | HAP | 445410.0851 | LB | Transportation Sector | 0 | 0
Solvent - Non-Industrial Surface Coating | m-Xylene | HAP | 444171.9859 | LB | process-other-industry | 0 | 0
Gas Stations | Volatile Organic Compounds | CAP | 443448.0498 | TON | process-other-industry | VOC | 402289419081.5647
Industrial Processes - NEC | Naphthalene | HAP | 439713.4114 | LB | process-other-industry | 0 | 0
Fires - Prescribed Fires | Methane | GHG | 437280.2929 | TON | Other-EPA | CH4 | 396694122541.6124
Fires - Wildfires | Methylbenzopyrene | HAP | 437131.7708 | LB | Other-EPA | 0 | 0
Solvent - Industrial Surface Coating & Solvent Use | Carbon Dioxide | GHG | 435651.4987 | TON | process-other-industry | 0 | 395216504862.7652
Fuel Comb - Electric Generation - Oil | Carbon Dioxide | GHG | 429200.0381 | TON | Electricity Sector | 0 | 389363836585.4847
Industrial Processes - Chemical Manuf | Chlorobenzene | HAP | 427832.6525 | LB | process-chemicals-industry | 0 | 0
Industrial Processes - Pulp & Paper | Methyl Chloride | HAP | 425652.698 | LB | process-other-industry | 0 | 0
Fuel Comb - Industrial Boilers, ICEs - Biomass | Phenol | HAP | 424609.6804 | LB | industry-fuel-biomass | 0 | 0
Miscellaneous Non-Industrial NEC | Chloroform | HAP | 416363.1 | LB | process-other-industry | 0 | 0
Industrial Processes - Ferrous Metals | Hydrogen Fluoride | HAP | 413503.2472 | LB | process-iron and steel-industry | 0 | 0
Fires - Prescribed Fires | Benzofluoranthenes | HAP | 412529.5785 | LB | Other-EPA | 0 | 0
Industrial Processes - Pulp & Paper | Acrolein | HAP | 411857.7958 | LB | process-other-industry | 0 | 0
Mobile - Commercial Marine Vessels | Benzene | HAP | 409844.5345 | LB | Transportation Sector | 0 | 0
Fires - Prescribed Fires | Benzo[g,h,i,]Perylene | HAP | 407714.0584 | LB | Other-EPA | 0 | 0
Fuel Comb - Industrial Boilers, ICEs - Natural Gas | Hydrochloric Acid | HAP | 405831.6922 | LB | industry-fuel-natural gas | 0 | 0
Fuel Comb - Electric Generation - Natural Gas | Xylenes (Mixed Isomers) | HAP | 401615.2447 | LB | Electricity Sector | 0 | 0
Fires - Prescribed Fires | Phenanthrene | HAP | 401293.3572 | LB | Other-EPA | 0 | 0
Fires - Prescribed Fires | Anthracene | HAP | 401293.3572 | LB | Other-EPA | 0 | 0
Fires - Prescribed Fires | Remaining PMFINE portion of PM2.5-PRI |  | 400479.2523 | TON | Other-EPA | 0 | 363308770515.5474
Solvent - Industrial Surface Coating & Solvent Use | Methylene Chloride | HAP | 398538.5718 | LB | process-other-industry | 0 | 0
Mobile - Non-Road Equipment - Diesel | Carbon Monoxide | CAP | 397106.8632 | TON | Other-EPA | CO | 360249389729.0382
Waste Disposal | Tetrachloroethylene | HAP | 395462.0373 | LB | process-waste-industry | 0 | 0
Fires - Wildfires | Benzo[e]Pyrene | HAP | 392827.874 | LB | Other-EPA | 0 | 0
Solvent - Consumer & Commercial Solvent Use | 1,3-Dichloropropene | HAP | 392485.1493 | LB | process-other-industry | 0 | 0
Industrial Processes - Storage and Transfer | Ethyl Benzene | HAP | 384463.4217 | LB | process-other-industry | 0 | 0
Fires - Wildfires | Benzo[k]Fluoranthene | HAP | 383967.0942 | LB | Other-EPA | 0 | 0
Fires - Wildfires | Benzo(a)Fluoranthene | HAP | 383967.0942 | LB | Other-EPA | 0 | 0
Mobile - Locomotives | 2,2,4-Trimethylpentane | HAP | 383864.4618 | LB | Transportation Sector | 0 | 0
Industrial Processes - Chemical Manuf | Acetonitrile | HAP | 383664.2499 | LB | process-chemicals-industry | 0 | 0
Agriculture - Livestock Waste | Xylenes (Mixed Isomers) | HAP | 379439.6824 | LB | process-agriculture-industry | 0 | 0
Fuel Comb - Comm/Institutional - Coal | Hydrochloric Acid | HAP | 378268.4791 | LB | Commercial Buildings Sector | 0 | 0
Fires - Prescribed Fires | Organic Carbon portion of PM2.5-PRI |  | 377527.9975 | TON | Other-EPA | OC | 342487736378.5978
Industrial Processes - Chemical Manuf | Phenol | HAP | 376883.8726 | LB | process-chemicals-industry | 0 | 0
Commercial Cooking | Fluorene | HAP | 373658.1673 | LB | Commercial Buildings Sector | 0 | 0
Industrial Processes - NEC | 1-Bromopropane |  | 373242.02 | LB | process-other-industry | 0 | 0
Mobile - On-Road non-Diesel Light Duty Vehicles | Acenaphthylene | HAP | 372908.7662 | LB | Transportation Sector | 0 | 0
Industrial Processes - Chemical Manuf | Ethyl Benzene | HAP | 372450.5828 | LB | process-chemicals-industry | 0 | 0
Solvent - Degreasing | Carbazole | HAP | 371734.2705 | LB | process-other-industry | 0 | 0
Industrial Processes - NEC | Manganese | HAP | 371664.6608 | LB | process-other-industry | 0 | 0
Fuel Comb - Industrial Boilers, ICEs - Biomass | Cresol/Cresylic Acid (Mixed Isomers) | HAP | 367182.2792 | LB | industry-fuel-biomass | 0 | 0
Solvent - Industrial Surface Coating & Solvent Use | Ethylene Glycol Methyl Ether | HAP | 366547.3769 | LB | process-other-industry | 0 | 0
Fuel Comb - Industrial Boilers, ICEs - Biomass | Toluene | HAP | 363584.9146 | LB | industry-fuel-biomass | 0 | 0
Mobile - On-Road Diesel Light Duty Vehicles | Carbon Monoxide | CAP | 359597.1074 | TON | Transportation Sector | CO | 326221101909.4974
Mobile - Aircraft | Ethyl Benzene | HAP | 357847.1814 | LB | Transportation Sector | 0 | 0
Industrial Processes - Chemical Manuf | Hydrogen Cyanide | HAP | 357164.2147 | LB | process-chemicals-industry | 0 | 0
Mobile - Aircraft | Xylenes (Mixed Isomers) | HAP | 355494.4322 | LB | Transportation Sector | 0 | 0
Mobile - On-Road Diesel Light Duty Vehicles | Propionaldehyde | HAP | 354958.0506 | LB | Transportation Sector | 0 | 0
Fuel Comb - Comm/Institutional - Coal | Methanol | HAP | 353015 | LB | Commercial Buildings Sector | 0 | 0
Solvent - Graphic Arts | Volatile Organic Compounds | CAP | 345826.3038 | TON | process-other-industry | VOC | 313728435397.9176
Commercial Cooking | Xylenes (Mixed Isomers) | HAP | 344635.8426 | LB | Commercial Buildings Sector | 0 | 0
Fuel Comb - Industrial Boilers, ICEs - Natural Gas | Carbon Monoxide | CAP | 342525.0454 | TON | industry-fuel-natural gas | CO | 310733583283.7591
Solvent - Industrial Surface Coating & Solvent Use | o-Xylene | HAP | 342475.7596 | LB | process-other-industry | 0 | 0
Fuel Comb - Residential - Wood | PM10 Primary (Filt + Cond) | CAP | 338916.2243 | TON | Residential Buildings Sector | PM10 | 307459714947.8547
Industrial Processes - NEC | Carbonyl Sulfide | HAP | 338873.5738 | LB | process-other-industry | 0 | 0
Fuel Comb - Electric Generation - Coal | Benzene | HAP | 338180.3444 | LB | Electricity Sector | 0 | 0
Industrial Processes - NEC | Acetonitrile | HAP | 337950.2792 | LB | process-other-industry | 0 | 0
Solvent - Non-Industrial Surface Coating | Volatile Organic Compounds | CAP | 337414.7513 | TON | process-other-industry | VOC | 306097601121.7123
Fuel Comb - Residential - Wood | PM2.5 Primary (Filt + Cond) | CAP | 337310.1554 | TON | Residential Buildings Sector | PM25 | 306002713306.3618
Industrial Processes - Storage and Transfer | Styrene | HAP | 337301.4315 | LB | process-other-industry | 0 | 0
Industrial Processes - Chemical Manuf | Ethylene Dichloride | HAP | 336676.5353 | LB | process-chemicals-industry | 0 | 0
Fuel Comb - Residential - Natural Gas | Formaldehyde | HAP | 336045.0626 | LB | Residential Buildings Sector | 0 | 0
Fuel Comb - Industrial Boilers, ICEs - Natural Gas | Xylenes (Mixed Isomers) | HAP | 334205.6965 | LB | industry-fuel-natural gas | 0 | 0
Fuel Comb - Residential - Wood | Volatile Organic Compounds | CAP | 333173.6723 | TON | Residential Buildings Sector | VOC | 302250157909.3535
Industrial Processes - Ferrous Metals | Manganese | HAP | 329871.8003 | LB | process-iron and steel-industry | 0 | 0
Solvent - Graphic Arts | Methyl Isobutyl Ketone | HAP | 329707.1956 | LB | process-other-industry | 0 | 0
Industrial Processes - Ferrous Metals | Carbon Monoxide | CAP | 328494.871 | TON | process-iron and steel-industry | CO | 298005619522.6431
Industrial Processes - Pulp & Paper | Chloroform | HAP | 328195.5392 | LB | process-other-industry | 0 | 0
Mobile - Aircraft | 2-Methylnaphthalene | HAP | 327171.8039 | LB | Transportation Sector | 0 | 0
Industrial Processes - NEC | Hydrogen Cyanide | HAP | 322398.8963 | LB | process-other-industry | 0 | 0
Mobile - Non-Road Equipment - Gasoline | Phenanthrene | HAP | 322194.7775 | LB | Other-EPA | 0 | 0
Fires - Wildfires | Ammonia | CAP | 318657.2879 | TON | Other-EPA | 0 | 289081111763.2037
Industrial Processes - Petroleum Refineries | 2,2,4-Trimethylpentane | HAP | 314206.8596 | LB | process-ngps-industry | 0 | 0
Fires - Prescribed Fires | Benzo(c)phenanthrene | HAP | 313008.8243 | LB | Other-EPA | 0 | 0
Industrial Processes - Pulp & Paper | Xylenes (Mixed Isomers) | HAP | 312134.7307 | LB | process-other-industry | 0 | 0
Waste Disposal | Hexane | HAP | 311263.1263 | LB | process-waste-industry | 0 | 0
Industrial Processes - Cement Manuf | Formaldehyde | HAP | 308527.6916 | LB | process-cement-industry | 0 | 0
Solvent - Consumer & Commercial Solvent Use | Chloroform | HAP | 308321.2111 | LB | process-other-industry | 0 | 0
Solvent - Non-Industrial Surface Coating | Naphthalene | HAP | 307872.4756 | LB | process-other-industry | 0 | 0
Industrial Processes - NEC | PAH/POM - Unspecified | HAP | 304814.3723 | LB | process-other-industry | 0 | 0
Fuel Comb - Comm/Institutional - Oil | Formaldehyde | HAP | 303921.7453 | LB | Commercial Buildings Sector | 0 | 0
Fires - Agricultural Field Burning | Carbon Monoxide | CAP | 301034.7198 | TON | Other-EPA | CO | 273094182295.5129
Fuel Comb - Comm/Institutional - Biomass | Carbon Dioxide | GHG | 299575.483 | TON | Commercial Buildings Sector | 0 | 271770384545.355
Solvent - Consumer & Commercial Solvent Use | Chlorobenzene | HAP | 294027.3134 | LB | process-other-industry | 0 | 0
Fuel Comb - Electric Generation - Natural Gas | Acetaldehyde | HAP | 292887.2194 | LB | Electricity Sector | 0 | 0
Solvent - Degreasing | Styrene | HAP | 291450.9599 | LB | process-other-industry | 0 | 0
Industrial Processes - Chemical Manuf | Acrylonitrile | HAP | 291274.6606 | LB | process-chemicals-industry | 0 | 0
Fuel Comb - Industrial Boilers, ICEs - Coal | Acetaldehyde | HAP | 285578.3779 | LB | industry-fuel-coal | 0 | 0
Fuel Comb - Comm/Institutional - Oil | Carbon Dioxide | GHG | 281239.3472 | TON | Commercial Buildings Sector | 0 | 255136117168.5218
Mobile - Aircraft | p-Xylene | HAP | 280156.6619 | LB | Transportation Sector | 0 | 0
Mobile - Non-Road Equipment - Diesel | 1,3-Butadiene | HAP | 280123.034 | LB | Other-EPA | 0 | 0
Agriculture - Livestock Waste | Carbon Disulfide | HAP | 279680.4473 | LB | process-agriculture-industry | 0 | 0
Solvent - Consumer & Commercial Solvent Use | 1,4-Dichlorobenzene | HAP | 278755.2618 | LB | process-other-industry | 0 | 0
Industrial Processes - Chemical Manuf | Cumene | HAP | 276101.6641 | LB | process-chemicals-industry | 0 | 0
Fuel Comb - Industrial Boilers, ICEs - Natural Gas | Hydrogen Cyanide | HAP | 274451.6 | LB | industry-fuel-natural gas | 0 | 0
Industrial Processes - Pulp & Paper | Methyl Isobutyl Ketone | HAP | 273959.7316 | LB | process-other-industry | 0 | 0
Fires - Prescribed Fires | Indeno[1,2,3-c,d]Pyrene | HAP | 273682.0705 | LB | Other-EPA | 0 | 0
Industrial Processes - Pulp & Paper | Chlorine | HAP | 272110.3515 | LB | process-other-industry | 0 | 0
Industrial Processes - NEC | Methyl Bromide | HAP | 271214.3913 | LB | process-other-industry | 0 | 0
Mobile - Non-Road Equipment - Gasoline | Acenaphthylene | HAP | 269170.0527 | LB | Other-EPA | 0 | 0
Industrial Processes - Chemical Manuf | Cyanide | HAP | 266908.9283 | LB | process-chemicals-industry | 0 | 0
Fuel Comb - Comm/Institutional - Other | Formaldehyde | HAP | 264998.7982 | LB | Commercial Buildings Sector | 0 | 0
Fuel Comb - Electric Generation - Biomass | Benzene | HAP | 264520.4018 | LB | Electricity Sector | 0 | 0
Industrial Processes - Chemical Manuf | Carbon Tetrachloride | HAP | 262841.5819 | LB | process-chemicals-industry | 0 | 0
Waste Disposal | 2-Methylnaphthalene | HAP | 260507.8942 | LB | process-waste-industry | 0 | 0
Waste Disposal | Acrolein | HAP | 257269.3166 | LB | process-waste-industry | 0 | 0
Fuel Comb - Industrial Boilers, ICEs - Coal | Hexane | HAP | 256526.6369 | LB | industry-fuel-coal | 0 | 0
Industrial Processes - NEC | Coke Oven Emissions | HAP | 255353.4948 | LB | process-other-industry | 0 | 0
Agriculture - Livestock Waste | Ethyl Chloride | HAP | 254503.7504 | LB | process-agriculture-industry | 0 | 0
Solvent - Non-Industrial Surface Coating | Cumene | HAP | 254329.4399 | LB | process-other-industry | 0 | 0
Industrial Processes - Cement Manuf | Acetaldehyde | HAP | 253927.948 | LB | process-cement-industry | 0 | 0
Fuel Comb - Electric Generation - Biomass | Formaldehyde | HAP | 253257.114 | LB | Electricity Sector | 0 | 0
Mobile - Aircraft | o-Xylene | HAP | 252295.6911 | LB | Transportation Sector | 0 | 0
Fuel Comb - Industrial Boilers, ICEs - Biomass | Carbon Monoxide | CAP | 250586.846 | TON | industry-fuel-biomass | CO | 227328627889.3735
Mobile - Non-Road Equipment - Other | Carbon Monoxide | CAP | 250072.7412 | TON | Other-EPA | CO | 226862239755.3963
Industrial Processes - Chemical Manuf | Hydrogen Fluoride | HAP | 243133.4847 | LB | process-chemicals-industry | 0 | 0
Fuel Comb - Industrial Boilers, ICEs - Other | Benzene | HAP | 242200.6911 | LB | industry-fuel-other | 0 | 0
Mobile - Commercial Marine Vessels | Hexane | HAP | 241281.8945 | LB | Transportation Sector | 0 | 0
Commercial Cooking | Ethyl Benzene | HAP | 239817.5274 | LB | Commercial Buildings Sector | 0 | 0
Mobile - Non-Road Equipment - Diesel | Phenanthrene | HAP | 239597.4905 | LB | Other-EPA | 0 | 0
Industrial Processes - Non-ferrous Metals | Trichloroethylene | HAP | 239198.5052 | LB | process-other-industry | 0 | 0
Fires - Prescribed Fires | Methylbenzopyrene | HAP | 237565.6738 | LB | Other-EPA | 0 | 0
Waste Disposal | Bis(2-Ethylhexyl)Phthalate | HAP | 237289.7403 | LB | process-waste-industry | 0 | 0
Industrial Processes - Storage and Transfer | Chlorine | HAP | 236920.5902 | LB | process-other-industry | 0 | 0
Mobile - Commercial Marine Vessels | Naphthalene | HAP | 236093.0049 | LB | Transportation Sector | 0 | 0
Industrial Processes - Petroleum Refineries | Ethyl Benzene | HAP | 234795.8268 | LB | process-ngps-industry | 0 | 0
Fuel Comb - Electric Generation - Coal | Methylene Chloride | HAP | 233220.8841 | LB | Electricity Sector | 0 | 0
Mobile - Non-Road Equipment - Other | Acetaldehyde | HAP | 232859.0055 | LB | Other-EPA | 0 | 0
Industrial Processes - Ferrous Metals | Phenol | HAP | 231637.5777 | LB | process-iron and steel-industry | 0 | 0
Fires - Wildfires | Nitrogen Oxides | CAP | 230540.9977 | TON | Other-EPA | NOX | 209143334984.057
Solvent - Industrial Surface Coating & Solvent Use | p-Xylene | HAP | 229331.2779 | LB | process-other-industry | 0 | 0
Waste Disposal | Acrylonitrile | HAP | 229153.527 | LB | process-waste-industry | 0 | 0
Industrial Processes - Chemical Manuf | Maleic Anhydride | HAP | 228877.7937 | LB | process-chemicals-industry | 0 | 0
Agriculture - Livestock Waste | Volatile Organic Compounds | CAP | 228167.3476 | TON | process-agriculture-industry | VOC | 206989995251.1232
Waste Disposal | PM10 Primary (Filt + Cond) | CAP | 227459.5354 | TON | process-waste-industry | PM10 | 206347878634.3795
Solvent - Industrial Surface Coating & Solvent Use | Naphthalene | HAP | 227397.9537 | LB | process-other-industry | 0 | 0
Mobile - On-Road Diesel Light Duty Vehicles | Ethyl Benzene | HAP | 226238.8945 | LB | Transportation Sector | 0 | 0
Industrial Processes - NEC | Chlorine | HAP | 226035.8199 | LB | process-other-industry | 0 | 0
Fuel Comb - Industrial Boilers, ICEs - Natural Gas | Hydrogen Sulfide |  | 224037.9455 | LB | industry-fuel-natural gas | 0 | 0
Solvent - Industrial Surface Coating & Solvent Use | Trichloroethylene | HAP | 223963.5345 | LB | process-other-industry | 0 | 0
Industrial Processes - Ferrous Metals | Toluene | HAP | 223770.9343 | LB | process-iron and steel-industry | 0 | 0
Fires - Wildfires | Benzo[a]Pyrene | HAP | 218565.8861 | LB | Other-EPA | 0 | 0
Solvent - Graphic Arts | Ethylene Glycol | HAP | 216259.9734 | LB | process-other-industry | 0 | 0
Industrial Processes - NEC | Acrolein | HAP | 215882.1334 | LB | process-other-industry | 0 | 0
Waste Disposal | Vinyl Chloride | HAP | 215767.1528 | LB | process-waste-industry | 0 | 0
Waste Disposal | Trichloroethylene | HAP | 215708.5745 | LB | process-waste-industry | 0 | 0
Mobile - On-Road Diesel Light Duty Vehicles | 1,3-Butadiene | HAP | 215095.1047 | LB | Transportation Sector | 0 | 0
Fires - Prescribed Fires | Benzo[e]Pyrene | HAP | 213488.0675 | LB | Other-EPA | 0 | 0
Fuel Comb - Industrial Boilers, ICEs - Coal | Sulfur Dioxide | CAP | 212292.4049 | TON | industry-fuel-coal | SOx | 192588485341.6985
Mobile - Locomotives | Ethyl Benzene | HAP | 210297.803 | LB | Transportation Sector | 0 | 0
Industrial Processes - Oil & Gas Production | Naphthalene | HAP | 210055.5768 | LB | process-ngps-industry | 0 | 0
Industrial Processes - Chemical Manuf | Phthalic Anhydride | HAP | 209764.6824 | LB | process-chemicals-industry | 0 | 0
Dust - Paved Road Dust | PM2.5 Primary (Filt + Cond) | CAP | 208936.7579 | TON | Other-EPA | PM25 | 189544292724.1479
Fuel Comb - Electric Generation - Biomass | Acrolein | HAP | 208808.8907 | LB | Electricity Sector | 0 | 0
Fires - Prescribed Fires | Benzo(a)Fluoranthene | HAP | 208672.5447 | LB | Other-EPA | 0 | 0
Fires - Prescribed Fires | Benzo[k]Fluoranthene | HAP | 208672.5447 | LB | Other-EPA | 0 | 0
Solvent - Degreasing | 1-Bromopropane |  | 206958 | LB | process-other-industry | 0 | 0
Industrial Processes - Chemical Manuf | Chloroprene | HAP | 206902.9783 | LB | process-chemicals-industry | 0 | 0
Industrial Processes - Pulp & Paper | Cumene | HAP | 206330.0869 | LB | process-other-industry | 0 | 0
Agriculture - Livestock Waste | Chloroform | HAP | 205692.7501 | LB | process-agriculture-industry | 0 | 0
Fuel Comb - Residential - Natural Gas | Nitrogen Oxides | CAP | 205415.4631 | TON | Residential Buildings Sector | NOX | 186349826849.7939
Agriculture - Livestock Waste | 1,4-Dichlorobenzene | HAP | 205138.2504 | LB | process-agriculture-industry | 0 | 0
Industrial Processes - Oil & Gas Production | Propionaldehyde | HAP | 204933.567 | LB | process-ngps-industry | 0 | 0
Mobile - On-Road Diesel Heavy Duty Vehicles | Styrene | HAP | 204930.6979 | LB | Transportation Sector | 0 | 0
Mobile - On-Road Diesel Heavy Duty Vehicles | Phenanthrene | HAP | 204125.9889 | LB | Transportation Sector | 0 | 0
Waste Disposal | PM2.5 Primary (Filt + Cond) | CAP | 203070.9022 | TON | process-waste-industry | PM25 | 184222876371.4304
Fuel Comb - Industrial Boilers, ICEs - Natural Gas | 2,2,4-Trimethylpentane | HAP | 202916.3561 | LB | industry-fuel-natural gas | 0 | 0
Fuel Comb - Electric Generation - Natural Gas | Ethyl Benzene | HAP | 202505.4397 | LB | Electricity Sector | 0 | 0
Fuel Comb - Industrial Boilers, ICEs - Other | Hydrogen Sulfide |  | 201919.2649 | LB | industry-fuel-other | 0 | 0
Commercial Cooking | Naphthalene | HAP | 201519.7225 | LB | Commercial Buildings Sector | 0 | 0
Industrial Processes - Pulp & Paper | Methylene Chloride | HAP | 200238.2242 | LB | process-other-industry | 0 | 0
Industrial Processes - Pulp & Paper | 1,2,4-Trichlorobenzene | HAP | 199648.3737 | LB | process-other-industry | 0 | 0
Mobile - Non-Road Equipment - Diesel | Hexane | HAP | 198879.1733 | LB | Other-EPA | 0 | 0
Solvent - Non-Industrial Surface Coating | p-Xylene | HAP | 197975.7279 | LB | process-other-industry | 0 | 0
Solvent - Consumer & Commercial Solvent Use | Hexane | HAP | 196242.5308 | LB | process-other-industry | 0 | 0
Industrial Processes - Storage and Transfer | Volatile Organic Compounds | CAP | 195953.4814 | TON | process-other-industry | VOC | 177766059001.0659
Solvent - Non-Industrial Surface Coating | o-Xylene | HAP | 195259.0732 | LB | process-other-industry | 0 | 0
Fuel Comb - Electric Generation - Coal | Methanol | HAP | 195065.2 | LB | Electricity Sector | 0 | 0
Industrial Processes - Storage and Transfer | Methyl Tert-Butyl Ether | HAP | 193497.3904 | LB | process-other-industry | 0 | 0
Mobile - Non-Road Equipment - Gasoline | Nitrogen Oxides | CAP | 193398.9683 | TON | Other-EPA | NOX | 175448643066.1018
Industrial Processes - Storage and Transfer | Hydrochloric Acid | HAP | 192786.0636 | LB | process-other-industry | 0 | 0
Industrial Processes - Ferrous Metals | Carbon Dioxide | GHG | 192376.7128 | TON | process-iron and steel-industry | 0 | 174521268201.468
Fuel Comb - Industrial Boilers, ICEs - Other | Phenol | HAP | 192329.5828 | LB | industry-fuel-other | 0 | 0
Mobile - Aircraft | Nitrogen Oxides | CAP | 191547.0135 | TON | Transportation Sector | NOX | 173768577456.7237
Industrial Processes - Storage and Transfer | Vinyl Acetate | HAP | 190501.9404 | LB | process-other-industry | 0 | 0
Fires - Agricultural Field Burning | Xylenes (Mixed Isomers) | HAP | 190435.6274 | LB | Other-EPA | 0 | 0
Solvent - Consumer & Commercial Solvent Use | Methylene Chloride | HAP | 188490.0215 | LB | process-other-industry | 0 | 0
Industrial Processes - Pulp & Paper | Toluene | HAP | 188280.6445 | LB | process-other-industry | 0 | 0
Industrial Processes - Chemical Manuf | Acrolein | HAP | 187817.8109 | LB | process-chemicals-industry | 0 | 0
Industrial Processes - Oil & Gas Production | Methane | GHG | 186384.2188 | TON | process-ngps-industry | CH4 | 169084967517.8167
Industrial Processes - Chemical Manuf | Naphthalene | HAP | 185757.6848 | LB | process-chemicals-industry | 0 | 0
Industrial Processes - Chemical Manuf | Methyl Bromide | HAP | 185115.9731 | LB | process-chemicals-industry | 0 | 0
Dust - Paved Road Dust | Remaining PMFINE portion of PM2.5-PRI |  | 184977.3531 | TON | Other-EPA | 0 | 167808680044.5917
Fuel Comb - Electric Generation - Biomass | Styrene | HAP | 184492.5229 | LB | Electricity Sector | 0 | 0
Industrial Processes - NEC | Volatile Organic Compounds | CAP | 183494.1386 | TON | process-other-industry | VOC | 166463130149.0262
Fires - Wildfires | 1-Methylpyrene | HAP | 182845.4543 | LB | Other-EPA | 0 | 0
Solvent - Degreasing | Volatile Organic Compounds | CAP | 182808.5218 | TON | process-other-industry | VOC | 165841148830.2345
Fuel Comb - Industrial Boilers, ICEs - Biomass | Catechol | HAP | 182689.5971 | LB | industry-fuel-biomass | 0 | 0
Mobile - Commercial Marine Vessels | Sulfur Dioxide | CAP | 182651.2746 | TON | Transportation Sector | SOx | 165698496590.0937
Miscellaneous Non-Industrial NEC | Cyanide | HAP | 181868.2 | LB | process-other-industry | 0 | 0
Solvent - Consumer & Commercial Solvent Use | Glycol Ethers | HAP | 181839.8076 | LB | process-other-industry | 0 | 0
Fuel Comb - Industrial Boilers, ICEs - Natural Gas | Methane | GHG | 179646.7779 | TON | industry-fuel-natural gas | CH4 | 162972862252.9633
Industrial Processes - Chemical Manuf | Acrylic Acid | HAP | 178543.2613 | LB | process-chemicals-industry | 0 | 0
Fuel Comb - Residential - Wood | Organic Carbon portion of PM2.5-PRI |  | 178167.2241 | TON | Residential Buildings Sector | OC | 161630633168.4203
Bulk Gasoline Terminals | Ethyl Benzene | HAP | 178072.448 | LB | process-other-industry | 0 | 0
Industrial Processes - Pulp & Paper | Styrene | HAP | 177528.7794 | LB | process-other-industry | 0 | 0
Fuel Comb - Industrial Boilers, ICEs - Biomass | Propionaldehyde | HAP | 176982.4622 | LB | industry-fuel-biomass | 0 | 0
Mobile - On-Road non-Diesel Heavy Duty Vehicles | 1,3-Butadiene | HAP | 176514.2427 | LB | Transportation Sector | 0 | 0
Mobile - Commercial Marine Vessels | Toluene | HAP | 175969.9558 | LB | Transportation Sector | 0 | 0
Industrial Processes - Chemical Manuf | Propylene Oxide | HAP | 175389.4322 | LB | process-chemicals-industry | 0 | 0
Fuel Comb - Electric Generation - Natural Gas | Hydrochloric Acid | HAP | 175218.8228 | LB | Electricity Sector | 0 | 0
Fuel Comb - Industrial Boilers, ICEs - Biomass | Naphthalene | HAP | 174401.4595 | LB | industry-fuel-biomass | 0 | 0
Industrial Processes - NEC | Glycol Ethers | HAP | 173700.1694 | LB | process-other-industry | 0 | 0
Mobile - On-Road Diesel Light Duty Vehicles | 2,2,4-Trimethylpentane | HAP | 173295.0812 | LB | Transportation Sector | 0 | 0
Solvent - Degreasing | Methyl Methacrylate | HAP | 173239.578 | LB | process-other-industry | 0 | 0
Waste Disposal | Volatile Organic Compounds | CAP | 172480.7427 | TON | process-waste-industry | VOC | 156471942553.4407
Fuel Comb - Industrial Boilers, ICEs - Biomass | Manganese | HAP | 172088.2206 | LB | industry-fuel-biomass | 0 | 0
Mobile - On-Road Diesel Light Duty Vehicles | Hexane | HAP | 171847.684 | LB | Transportation Sector | 0 | 0
Mobile - Locomotives | Hexane | HAP | 171542.8251 | LB | Transportation Sector | 0 | 0
Industrial Processes - NEC | Dimethyl Phthalate | HAP | 168526.231 | LB | process-other-industry | 0 | 0
Industrial Processes - Petroleum Refineries | Naphthalene | HAP | 168195.2941 | LB | process-ngps-industry | 0 | 0
Industrial Processes - Pulp & Paper | Acetophenone | HAP | 166515.3649 | LB | process-other-industry | 0 | 0
Mobile - On-Road non-Diesel Light Duty Vehicles | Fluorene | HAP | 165730.8068 | LB | Transportation Sector | 0 | 0
Fires - Prescribed Fires | Nitrogen Oxides | CAP | 164697.2329 | TON | Other-EPA | NOX | 149410859225.3942
Industrial Processes - Pulp & Paper | Benzene | HAP | 163000.6331 | LB | process-other-industry | 0 | 0
Industrial Processes - NEC | Carbon Monoxide | CAP | 162932.3724 | TON | process-other-industry | CO | 147809804300.6172
Fuel Comb - Comm/Institutional - Other | Carbon Dioxide | GHG | 161681.958 | TON | Commercial Buildings Sector | 0 | 146675447025.3383
Industrial Processes - NEC | Nickel | HAP | 161032.7965 | LB | process-other-industry | 0 | 0
Waste Disposal | Cumene | HAP | 160190.4998 | LB | process-waste-industry | 0 | 0
Fuel Comb - Industrial Boilers, ICEs - Other | Hexane | HAP | 160099.5097 | LB | industry-fuel-other | 0 | 0
Mobile - Commercial Marine Vessels | Acrolein | HAP | 159801.7765 | LB | Transportation Sector | 0 | 0
Industrial Processes - Chemical Manuf | p-Xylene | HAP | 159183.6299 | LB | process-chemicals-industry | 0 | 0
Industrial Processes - NEC | Nitrogen Oxides | CAP | 158205.719 | TON | process-other-industry | NOX | 143521855193.3762
Fuel Comb - Industrial Boilers, ICEs - Coal | Cumene | HAP | 157183.0619 | LB | industry-fuel-coal | 0 | 0
Fuel Comb - Industrial Boilers, ICEs - Biomass | Methylene Chloride | HAP | 156005.9079 | LB | industry-fuel-biomass | 0 | 0
Commercial Cooking | Fluoranthene | HAP | 153289.4801 | LB | Commercial Buildings Sector | 0 | 0
Fuel Comb - Electric Generation - Coal | Selenium | HAP | 151416.8543 | LB | Electricity Sector | 0 | 0
Fuel Comb - Industrial Boilers, ICEs - Coal | Methylene Chloride | HAP | 150792.3623 | LB | industry-fuel-coal | 0 | 0
Solvent - Industrial Surface Coating & Solvent Use | Vinyl Acetate | HAP | 150111.0883 | LB | process-other-industry | 0 | 0
Industrial Processes - Pulp & Paper | Carbon Disulfide | HAP | 148783.377 | LB | process-other-industry | 0 | 0
Mobile - Aircraft | m-Xylene | HAP | 148467.345 | LB | Transportation Sector | 0 | 0
Mobile - Locomotives | Naphthalene | HAP | 147939.0009 | LB | Transportation Sector | 0 | 0
Industrial Processes - Non-ferrous Metals | Carbon Monoxide | CAP | 147619.5404 | TON | process-other-industry | CO | 133918232779.6676
Industrial Processes - NEC | Vinyl Acetate | HAP | 147287.5562 | LB | process-other-industry | 0 | 0
Miscellaneous Non-Industrial NEC | Acrolein | HAP | 147235.73 | LB | process-other-industry | 0 | 0
Mobile - On-Road Diesel Light Duty Vehicles | Nitrogen Oxides | CAP | 146997.2652 | TON | Transportation Sector | NOX | 133353714067.3344
Industrial Processes - NEC | Chloroform | HAP | 146638.2903 | LB | process-other-industry | 0 | 0
Fuel Comb - Electric Generation - Natural Gas | Nitrogen Oxides | CAP | 144996.964 | TON | Electricity Sector | NOX | 131539070800.4444
Fires - Prescribed Fires | Ammonia | CAP | 144912.6921 | TON | Other-EPA | 0 | 131462620616.5037
Fuel Comb - Comm/Institutional - Biomass | Hydrochloric Acid | HAP | 144830.5251 | LB | Commercial Buildings Sector | 0 | 0
Fuel Comb - Comm/Institutional - Natural Gas | Nitrogen Oxides | CAP | 143901.4992 | TON | Commercial Buildings Sector | NOX | 130545281585.3043
Mobile - On-Road Diesel Heavy Duty Vehicles | Pyrene | HAP | 142511.1309 | LB | Transportation Sector | 0 | 0
Commercial Cooking | Phenol | HAP | 141948.6003 | LB | Commercial Buildings Sector | 0 | 0
Industrial Processes - Pulp & Paper | Naphthalene | HAP | 141694.115 | LB | process-other-industry | 0 | 0
Fuel Comb - Electric Generation - Coal | Benzyl Chloride | HAP | 140442.855 | LB | Electricity Sector | 0 | 0
Waste Disposal | Chloroform | HAP | 139951.29 | LB | process-waste-industry | 0 | 0
Fuel Comb - Industrial Boilers, ICEs - Other | Formaldehyde | HAP | 139926.9244 | LB | industry-fuel-other | 0 | 0
Industrial Processes - Chemical Manuf | Carbon Monoxide | CAP | 139415.5766 | TON | process-chemicals-industry | CO | 126475719848.8514
Mobile - Non-Road Equipment - Diesel | Fluorene | HAP | 139156.9863 | LB | Other-EPA | 0 | 0
Industrial Processes - NEC | Sulfur Dioxide | CAP | 138374.8483 | TON | process-other-industry | SOx | 125531586738.7971
Fuel Comb - Residential - Wood | Remaining PMFINE portion of PM2.5-PRI |  | 138306.6084 | TON | Residential Buildings Sector | 0 | 125469680531.5809
Mobile - On-Road non-Diesel Light Duty Vehicles | PM10 Primary (Filt + Cond) | CAP | 137570.0308 | TON | Transportation Sector | PM10 | 124801468390.7559
Fuel Comb - Industrial Boilers, ICEs - Biomass | PM10 Primary (Filt + Cond) | CAP | 137452.813 | TON | industry-fuel-biomass | PM10 | 124695130162.3357
Mobile - On-Road non-Diesel Light Duty Vehicles | Pyrene | HAP | 137405.19 | LB | Transportation Sector | 0 | 0
Fuel Comb - Electric Generation - Coal | Acetaldehyde | HAP | 137316.6388 | LB | Electricity Sector | 0 | 0
Waste Disposal | Methyl Isobutyl Ketone | HAP | 136640.6963 | LB | process-waste-industry | 0 | 0
Industrial Processes - Storage and Transfer | Cumene | HAP | 136566.702 | LB | process-other-industry | 0 | 0
Industrial Processes - Oil & Gas Production | PAH/POM - Unspecified | HAP | 135720.5554 | LB | process-ngps-industry | 0 | 0
Fires - Wildfires | Sulfur Dioxide | CAP | 135352.5733 | TON | Other-EPA | SOx | 122789824185.7436
Fuel Comb - Residential - Wood | Fluorene | HAP | 134727.7454 | LB | Residential Buildings Sector | 0 | 0
Fuel Comb - Comm/Institutional - Biomass | Formaldehyde | HAP | 134457.5452 | LB | Commercial Buildings Sector | 0 | 0
Industrial Processes - NEC | 1,3-Butadiene | HAP | 133128.2647 | LB | process-other-industry | 0 | 0
Industrial Processes - NEC | Tetrachloroethylene | HAP | 132937.9623 | LB | process-other-industry | 0 | 0
Industrial Processes - NEC | PM10 Primary (Filt + Cond) | CAP | 132661.2742 | TON | process-other-industry | PM10 | 120348318013.8934
Fuel Comb - Industrial Boilers, ICEs - Coal | Xylenes (Mixed Isomers) | HAP | 131799.2391 | LB | industry-fuel-coal | 0 | 0
Industrial Processes - Chemical Manuf | Glycol Ethers | HAP | 131501.9076 | LB | process-chemicals-industry | 0 | 0
Bulk Gasoline Terminals | Volatile Organic Compounds | CAP | 131390.0114 | TON | process-other-industry | VOC | 119195047456.6718
Mobile - Commercial Marine Vessels | Propionaldehyde | HAP | 131225.4566 | LB | Transportation Sector | 0 | 0
Solvent - Degreasing | Hydrogen Sulfide |  | 131154.22 | LB | process-other-industry | 0 | 0
Fuel Comb - Electric Generation - Natural Gas | Propylene Oxide | HAP | 130511.9067 | LB | Electricity Sector | 0 | 0
Industrial Processes - Storage and Transfer | Naphthalene | HAP | 128484.188 | LB | process-other-industry | 0 | 0
Fuel Comb - Comm/Institutional - Coal | Carbon Dioxide | GHG | 128464.6947 | TON | Commercial Buildings Sector | 0 | 116541244016.0603
Industrial Processes - Petroleum Refineries | Carbon Dioxide | GHG | 127726.9061 | TON | process-ngps-industry | 0 | 115871933300.6216
Solvent - Consumer & Commercial Solvent Use | Tetrachloroethylene | HAP | 127704.5435 | LB | process-other-industry | 0 | 0
Fuel Comb - Industrial Boilers, ICEs - Coal | Toluene | HAP | 127674.1479 | LB | industry-fuel-coal | 0 | 0
Mobile - Non-Road Equipment - Diesel | Acenaphthylene | HAP | 127402.7955 | LB | Other-EPA | 0 | 0
Fuel Comb - Electric Generation - Other | Hydrogen Sulfide |  | 127169.7739 | LB | Electricity Sector | 0 | 0
Fuel Comb - Electric Generation - Coal | Methyl Chloride | HAP | 127064.9064 | LB | Electricity Sector | 0 | 0
Fuel Comb - Industrial Boilers, ICEs - Natural Gas | Ethyl Benzene | HAP | 126657.1607 | LB | industry-fuel-natural gas | 0 | 0
Fires - Agricultural Field Burning | 2,2,4-Trimethylpentane | HAP | 126603.7338 | LB | Other-EPA | 0 | 0
Commercial Cooking | PM10 Primary (Filt + Cond) | CAP | 126341.2052 | TON | Commercial Buildings Sector | PM10 | 114614846270.1193
Industrial Processes - Ferrous Metals | Methanol | HAP | 126081.5 | LB | process-iron and steel-industry | 0 | 0
Solvent - Consumer & Commercial Solvent Use | Hydrogen Sulfide |  | 125639.6507 | LB | process-other-industry | 0 | 0
Bulk Gasoline Terminals | Methyl Tert-Butyl Ether | HAP | 125481.7818 | LB | process-other-industry | 0 | 0
Industrial Processes - Ferrous Metals | Hydrogen Sulfide |  | 123680.62 | LB | process-iron and steel-industry | 0 | 0
Fuel Comb - Comm/Institutional - Biomass | Acetaldehyde | HAP | 123664.8473 | LB | Commercial Buildings Sector | 0 | 0
Industrial Processes - Pulp & Paper | Volatile Organic Compounds | CAP | 123522.8387 | TON | process-other-industry | VOC | 112058066385.5956
Industrial Processes - Chemical Manuf | Ethylene Oxide | HAP | 123519.8296 | LB | process-chemicals-industry | 0 | 0
Mobile - Commercial Marine Vessels | Xylenes (Mixed Isomers) | HAP | 122953.3628 | LB | Transportation Sector | 0 | 0
Industrial Processes - Chemical Manuf | Sulfur Dioxide | CAP | 122893.3229 | TON | process-chemicals-industry | SOx | 111486979126.965
Industrial Processes - NEC | Propylene Oxide | HAP | 121255.2693 | LB | process-other-industry | 0 | 0
Fuel Comb - Industrial Boilers, ICEs - Biomass | Chlorine | HAP | 121061.7286 | LB | industry-fuel-biomass | 0 | 0
Industrial Processes - Storage and Transfer | Phenol | HAP | 120557.8507 | LB | process-other-industry | 0 | 0
Mobile - On-Road non-Diesel Light Duty Vehicles | Fluoranthene | HAP | 120482.0103 | LB | Transportation Sector | 0 | 0
Mobile - Non-Road Equipment - Gasoline | Fluorene | HAP | 119468.4056 | LB | Other-EPA | 0 | 0
Dust - Construction Dust | PM2.5 Primary (Filt + Cond) | CAP | 119344.8515 | TON | Other-EPA | PM25 | 108267859115.9533
Mobile - Locomotives | Nickel | HAP | 118876.996 | LB | Transportation Sector | 0 | 0
Fires - Prescribed Fires | Benzo[a]Pyrene | HAP | 118782.8341 | LB | Other-EPA | 0 | 0
Fuel Comb - Comm/Institutional - Natural Gas | Carbon Monoxide | CAP | 118675.614 | TON | Commercial Buildings Sector | CO | 107660736909.3332
Fuel Comb - Industrial Boilers, ICEs - Biomass | PM2.5 Primary (Filt + Cond) | CAP | 118303.1315 | TON | industry-fuel-biomass | PM25 | 107322826372.6978
Commercial Cooking | PM2.5 Primary (Filt + Cond) | CAP | 118169.0646 | TON | Commercial Buildings Sector | PM25 | 107201202880.1175
Fuel Comb - Electric Generation - Coal | Isophorone | HAP | 117801.9608 | LB | Electricity Sector | 0 | 0
Mobile - Commercial Marine Vessels | Phenanthrene | HAP | 117270.0632 | LB | Transportation Sector | 0 | 0
Fuel Comb - Industrial Boilers, ICEs - Other | Cyanide | HAP | 116425.3527 | LB | industry-fuel-other | 0 | 0
Mobile - Locomotives | Carbon Monoxide | CAP | 116344.4409 | TON | Transportation Sector | CO | 105545931656.7063
Fuel Comb - Electric Generation - Coal | Manganese | HAP | 115874.0129 | LB | Electricity Sector | 0 | 0
Industrial Processes - Pulp & Paper | Manganese | HAP | 114463.5227 | LB | process-other-industry | 0 | 0
Dust - Construction Dust | Remaining PMFINE portion of PM2.5-PRI |  | 112545.6108 | TON | Other-EPA | 0 | 102099689941.1893
Industrial Processes - Pulp & Paper | Tetrachloroethylene | HAP | 112446.4448 | LB | process-other-industry | 0 | 0
Industrial Processes - Non-ferrous Metals | PAH, total | HAP | 111811.5652 | LB | process-other-industry | 0 | 0
Solvent - Industrial Surface Coating & Solvent Use | N,N-Dimethylformamide | HAP | 111761.5594 | LB | process-other-industry | 0 | 0
Industrial Processes - NEC | Cumene | HAP | 111500.3685 | LB | process-other-industry | 0 | 0
Solvent - Industrial Surface Coating & Solvent Use | Dimethyl Phthalate | HAP | 111009.5407 | LB | process-other-industry | 0 | 0
Fuel Comb - Industrial Boilers, ICEs - Other | Chlorine | HAP | 110749.0783 | LB | industry-fuel-other | 0 | 0
Fuel Comb - Residential - Oil | Formaldehyde | HAP | 110094.3778 | LB | Residential Buildings Sector | 0 | 0
Solvent - Industrial Surface Coating & Solvent Use | 2-Butoxyethyl Acetate | HAP | 109209.2075 | LB | process-other-industry | 0 | 0
Mobile - On-Road Diesel Heavy Duty Vehicles | Fluoranthene | HAP | 108771.3893 | LB | Transportation Sector | 0 | 0
Industrial Processes - NEC | Chromium III | HAP | 108714.9853 | LB | process-other-industry | 0 | 0
Miscellaneous Non-Industrial NEC | Carbon Monoxide | CAP | 107963.8974 | TON | process-other-industry | CO | 97943228276.5149
Mobile - On-Road Diesel Heavy Duty Vehicles | Fluorene | HAP | 107952.5262 | LB | Transportation Sector | 0 | 0
Fuel Comb - Industrial Boilers, ICEs - Other | Toluene | HAP | 106948.9883 | LB | industry-fuel-other | 0 | 0
Waste Disposal | Glycol Ethers | HAP | 105766.2454 | LB | process-waste-industry | 0 | 0
Industrial Processes - Cement Manuf | Nitrogen Oxides | CAP | 105143.714 | TON | process-cement-industry | NOX | 95384800204.6035
Industrial Processes - Storage and Transfer | Methylene Chloride | HAP | 103898.7235 | LB | process-other-industry | 0 | 0
Fuel Comb - Electric Generation - Coal | Acrolein | HAP | 103361.2775 | LB | Electricity Sector | 0 | 0
Industrial Processes - Ferrous Metals | Hexane | HAP | 103248.7982 | LB | process-iron and steel-industry | 0 | 0
Industrial Processes - Storage and Transfer | Manganese | HAP | 103056.9371 | LB | process-other-industry | 0 | 0
Fuel Comb - Industrial Boilers, ICEs - Coal | Phenol | HAP | 102686.6608 | LB | industry-fuel-coal | 0 | 0
Commercial Cooking | Acenaphthene | HAP | 102661.6746 | LB | Commercial Buildings Sector | 0 | 0
Mobile - Non-Road Equipment - Gasoline | Benzo[g,h,i,]Perylene | HAP | 102278.1221 | LB | Other-EPA | 0 | 0
Fuel Comb - Industrial Boilers, ICEs - Biomass | Nitrogen Oxides | CAP | 102153.4716 | TON | industry-fuel-biomass | NOX | 92672097122.8883
Miscellaneous Non-Industrial NEC | 1,3-Butadiene | HAP | 101967.9761 | LB | process-other-industry | 0 | 0
Industrial Processes - Cement Manuf | Carbon Monoxide | CAP | 101751.7416 | TON | process-cement-industry | CO | 92307653704.4393
Mobile - Non-Road Equipment - Gasoline | Pyrene | HAP | 100905.9417 | LB | Other-EPA | 0 | 0
Commercial Cooking | Ethylene Dichloride | HAP | 100625.4083 | LB | Commercial Buildings Sector | 0 | 0
Waste Disposal | Remaining PMFINE portion of PM2.5-PRI |  | 100437.3383 | TON | process-waste-industry | 0 | 91115246701.5219
Mobile - On-Road Diesel Heavy Duty Vehicles | Volatile Organic Compounds | CAP | 99553.9986 | TON | Transportation Sector | VOC | 90313894250.6545
Fuel Comb - Electric Generation - Oil | Formaldehyde | HAP | 99299.5193 | LB | Electricity Sector | 0 | 0
Industrial Processes - Petroleum Refineries | Diethanolamine | HAP | 98864.9037 | LB | process-ngps-industry | 0 | 0
Industrial Processes - Mining | Cyanide | HAP | 98804.68 | LB | process-mining-industry | 0 | 0
Solvent - Industrial Surface Coating & Solvent Use | Methyl Methacrylate | HAP | 98039.8106 | LB | process-other-industry | 0 | 0
Mobile - Locomotives | 1,3-Butadiene | HAP | 97832.6656 | LB | Transportation Sector | 0 | 0
Mobile - Non-Road Equipment - Diesel | Acenaphthene | HAP | 97454.9979 | LB | Other-EPA | 0 | 0
Mobile - Commercial Marine Vessels | Carbon Monoxide | CAP | 97394.4874 | TON | Transportation Sector | CO | 88354818064.3825
Industrial Processes - Pulp & Paper | Hexane | HAP | 96945.2172 | LB | process-other-industry | 0 | 0
Fuel Comb - Electric Generation - Coal | PM10 Primary (Filt + Cond) | CAP | 96838.9467 | TON | Electricity Sector | PM10 | 87850839896.6441
Fuel Comb - Electric Generation - Coal | Chlorine | HAP | 96635.1536 | LB | Electricity Sector | 0 | 0
Industrial Processes - NEC | Acrylic Acid | HAP | 96379.318 | LB | process-other-industry | 0 | 0
Solvent - Industrial Surface Coating & Solvent Use | Hydrochloric Acid | HAP | 96169.8486 | LB | process-other-industry | 0 | 0
Waste Disposal | Ethylidene Dichloride | HAP | 95441.8495 | LB | process-waste-industry | 0 | 0
Solvent - Non-Industrial Surface Coating | Methyl Chloroform | HAP | 95396.4358 | LB | process-other-industry | 0 | 0
Industrial Processes - Chemical Manuf | Tetrachloroethylene | HAP | 95077.1103 | LB | process-chemicals-industry | 0 | 0
Industrial Processes - NEC | Nitrous Oxide | GHG | 94765.1214 | TON | process-other-industry | N2O | 85969496624.3443
Mobile - On-Road Diesel Light Duty Vehicles | Styrene | HAP | 94744.2685 | LB | Transportation Sector | 0 | 0
Fuel Comb - Industrial Boilers, ICEs - Coal | Methyl Bromide | HAP | 94515.9161 | LB | industry-fuel-coal | 0 | 0
Industrial Processes - NEC | Polycyclic aromatic compounds (includes 25 specific compounds) | HAP | 94111.2563 | LB | process-other-industry | 0 | 0
Solvent - Non-Industrial Surface Coating | 4,4'-Methylenediphenyl Diisocyanate | HAP | 94010.2513 | LB | process-other-industry | 0 | 0
Industrial Processes - Chemical Manuf | Volatile Organic Compounds | CAP | 93595.9998 | TON | process-chemicals-industry | VOC | 84908887110.6025
Fuel Comb - Industrial Boilers, ICEs - Natural Gas | Biphenyl | HAP | 92799.0416 | LB | industry-fuel-natural gas | 0 | 0
Fuel Comb - Industrial Boilers, ICEs - Coal | Formaldehyde | HAP | 92614.4202 | LB | industry-fuel-coal | 0 | 0
Fuel Comb - Electric Generation - Natural Gas | Benzene | HAP | 92341.0197 | LB | Electricity Sector | 0 | 0
Industrial Processes - Chemical Manuf | Propionaldehyde | HAP | 92096.1055 | LB | process-chemicals-industry | 0 | 0
Industrial Processes - Pulp & Paper | Vinyl Acetate | HAP | 92017.6968 | LB | process-other-industry | 0 | 0
Mobile - On-Road non-Diesel Light Duty Vehicles | Benzo[g,h,i,]Perylene | HAP | 91516.7896 | LB | Transportation Sector | 0 | 0
Industrial Processes - NEC | Chlorobenzene | HAP | 91253.276 | LB | process-other-industry | 0 | 0
Fuel Comb - Electric Generation - Biomass | Chlorine | HAP | 90947.5401 | LB | Electricity Sector | 0 | 0
Fuel Comb - Industrial Boilers, ICEs - Oil | Nitrogen Oxides | CAP | 90719.6923 | TON | industry-fuel-oil | NOX | 82299544053.5966
Fuel Comb - Industrial Boilers, ICEs - Oil | Acetaldehyde | HAP | 90659.8103 | LB | industry-fuel-oil | 0 | 0
Industrial Processes - Petroleum Refineries | Phenol | HAP | 90444.2953 | LB | process-ngps-industry | 0 | 0
Mobile - On-Road non-Diesel Light Duty Vehicles | Ammonia | CAP | 90385.1287 | TON | Transportation Sector | 0 | 81996032996.9282
Fuel Comb - Electric Generation - Coal | Toluene | HAP | 90279.0431 | LB | Electricity Sector | 0 | 0
Mobile - On-Road Diesel Heavy Duty Vehicles | PM10 Primary (Filt + Cond) | CAP | 89980.275 | TON | Transportation Sector | PM10 | 81628755730.7738
Industrial Processes - Pulp & Paper | Carbon Monoxide | CAP | 89512.015 | TON | process-other-industry | CO | 81203957285.7315
Fuel Comb - Residential - Natural Gas | Carbon Monoxide | CAP | 89251.1096 | TON | Residential Buildings Sector | CO | 80967267834.4658
Waste Disposal | Isophorone | HAP | 89208.188 | LB | process-waste-industry | 0 | 0
Mobile - Non-Road Equipment - Other | Acrolein | HAP | 88890.5702 | LB | Other-EPA | 0 | 0
Mobile - Non-Road Equipment - Gasoline | Fluoranthene | HAP | 88588.2328 | LB | Other-EPA | 0 | 0
Fuel Comb - Industrial Boilers, ICEs - Coal | Nitrogen Oxides | CAP | 88189.2754 | TON | industry-fuel-coal | NOX | 80003987830.0226
Mobile - Commercial Marine Vessels | 1,3-Butadiene | HAP | 87608.9714 | LB | Transportation Sector | 0 | 0
Fuel Comb - Comm/Institutional - Coal | Hydrogen Sulfide |  | 87590 | LB | Commercial Buildings Sector | 0 | 0
Industrial Processes - NEC | Lead | CAP/HAP | 87589.4572 | LB | process-other-industry | 0 | 0
Mobile - Aircraft | Volatile Organic Compounds | CAP | 87205.9607 | TON | Transportation Sector | VOC | 79111939431.6746
Industrial Processes - Pulp & Paper | Biphenyl | HAP | 87035.318 | LB | process-other-industry | 0 | 0
Agriculture - Crops & Livestock Dust | Organic Carbon portion of PM2.5-PRI |  | 86709.2732 | TON | Other-EPA | OC | 78661352018.7824
Industrial Processes - NEC | Ethylene Oxide | HAP | 86367.0429 | LB | process-other-industry | 0 | 0
Industrial Processes - Chemical Manuf | Biphenyl | HAP | 86197.3668 | LB | process-chemicals-industry | 0 | 0
Industrial Processes - Storage and Transfer | Formaldehyde | HAP | 85932.4182 | LB | process-other-industry | 0 | 0
Industrial Processes - Chemical Manuf | Ethyl Chloride | HAP | 85708.7993 | LB | process-chemicals-industry | 0 | 0
Industrial Processes - Chemical Manuf | Trichloroethylene | HAP | 85563.8789 | LB | process-chemicals-industry | 0 | 0
Industrial Processes - NEC | Vinyl Chloride | HAP | 85410.8001 | LB | process-other-industry | 0 | 0
Fires - Agricultural Field Burning | Styrene | HAP | 85020.2873 | LB | Other-EPA | 0 | 0
Solvent - Degreasing | Ethyl Benzene | HAP | 84983.6216 | LB | process-other-industry | 0 | 0
Industrial Processes - Petroleum Refineries | 1,3-Butadiene | HAP | 83726.6264 | LB | process-ngps-industry | 0 | 0
Fuel Comb - Industrial Boilers, ICEs - Biomass | Hydrogen Sulfide |  | 83380.18 | LB | industry-fuel-biomass | 0 | 0
Industrial Processes - NEC | Cresol/Cresylic Acid (Mixed Isomers) | HAP | 83268.6699 | LB | process-other-industry | 0 | 0
Fuel Comb - Electric Generation - Coal | Propionaldehyde | HAP | 82471.5202 | LB | Electricity Sector | 0 | 0
Industrial Processes - NEC | Cyanide | HAP | 82091.656 | LB | process-other-industry | 0 | 0
Fuel Comb - Electric Generation - Biomass | Toluene | HAP | 81951.6808 | LB | Electricity Sector | 0 | 0
Mobile - On-Road Diesel Heavy Duty Vehicles | Acenaphthylene | HAP | 81878.179 | LB | Transportation Sector | 0 | 0
Mobile - On-Road non-Diesel Light Duty Vehicles | Acenaphthene | HAP | 81818.3048 | LB | Transportation Sector | 0 | 0
Fuel Comb - Comm/Institutional - Other | Hydrochloric Acid | HAP | 81261.4697 | LB | Commercial Buildings Sector | 0 | 0
Waste Disposal | Nitrogen Oxides | CAP | 81232.7127 | TON | process-waste-industry | NOX | 73693098470.6046
Industrial Processes - Ferrous Metals | Chromium III | HAP | 80633.6109 | LB | process-iron and steel-industry | 0 | 0
Industrial Processes - Petroleum Refineries | Styrene | HAP | 80599.1094 | LB | process-ngps-industry | 0 | 0
Solvent - Non-Industrial Surface Coating | Vinyl Acetate | HAP | 80314.5584 | LB | process-other-industry | 0 | 0
Solvent - Non-Industrial Surface Coating | Methyl Methacrylate | HAP | 80314.5584 | LB | process-other-industry | 0 | 0
Miscellaneous Non-Industrial NEC | Volatile Organic Compounds | CAP | 80286.0918 | TON | process-other-industry | VOC | 72834338233.3479
Industrial Processes - Non-ferrous Metals | Hexane | HAP | 80215.6641 | LB | process-other-industry | 0 | 0
Mobile - On-Road non-Diesel Heavy Duty Vehicles | Naphthalene | HAP | 79914.0473 | LB | Transportation Sector | 0 | 0
Fuel Comb - Residential - Wood | Anthracene | HAP | 79744.2191 | LB | Residential Buildings Sector | 0 | 0
Fuel Comb - Electric Generation - Coal | Chromium III | HAP | 79733.8472 | LB | Electricity Sector | 0 | 0
Solvent - Industrial Surface Coating & Solvent Use | Hexamethylene Diisocyanate | HAP | 79721.6219 | LB | process-other-industry | 0 | 0
Industrial Processes - Ferrous Metals | Lead | CAP/HAP | 79264.7599 | LB | process-iron and steel-industry | 0 | 0
Industrial Processes - Ferrous Metals | Xylenes (Mixed Isomers) | HAP | 79176.879 | LB | process-iron and steel-industry | 0 | 0
Industrial Processes - Storage and Transfer | Carbon Disulfide | HAP | 79155.9534 | LB | process-other-industry | 0 | 0
Solvent - Industrial Surface Coating & Solvent Use | Triethylamine | HAP | 78898.461 | LB | process-other-industry | 0 | 0
Fires - Wildfires | Carbonyl Sulfide | HAP | 78860.9343 | LB | Other-EPA | 0 | 0
Fuel Comb - Industrial Boilers, ICEs - Other | Carbon Monoxide | CAP | 78302.705 | TON | industry-fuel-other | CO | 71035039390.619
Fires - Prescribed Fires | Sulfur Dioxide | CAP | 78190.6335 | TON | Other-EPA | SOx | 70933369820.528
Fuel Comb - Electric Generation - Natural Gas | Carbon Monoxide | CAP | 78141.0588 | TON | Electricity Sector | CO | 70888396431.7985
Mobile - Non-Road Equipment - Other | Propionaldehyde | HAP | 78093.7718 | LB | Other-EPA | 0 | 0
Industrial Processes - Chemical Manuf | Epichlorohydrin | HAP | 77824.1018 | LB | process-chemicals-industry | 0 | 0
Industrial Processes - NEC | PM2.5 Primary (Filt + Cond) | CAP | 77805.7435 | TON | process-other-industry | PM25 | 70584203396.3702
Industrial Processes - NEC | Methyl Chloroform | HAP | 77638.6489 | LB | process-other-industry | 0 | 0
Commercial Cooking | Organic Carbon portion of PM2.5-PRI |  | 77433.7475 | TON | Commercial Buildings Sector | OC | 70246734242.1175
Industrial Processes - Mining | Xylenes (Mixed Isomers) | HAP | 77105.0195 | LB | process-mining-industry | 0 | 0
Waste Disposal | Organic Carbon portion of PM2.5-PRI |  | 76692.8477 | TON | process-waste-industry | OC | 69574601011.1275
Fuel Comb - Electric Generation - Coal | Xylenes (Mixed Isomers) | HAP | 76110.0006 | LB | Electricity Sector | 0 | 0
Mobile - Non-Road Equipment - Diesel | Volatile Organic Compounds | CAP | 76095.3248 | TON | Other-EPA | VOC | 69032537184.864
Solvent - Industrial Surface Coating & Solvent Use | Ethyl Chloride | HAP | 75374.9352 | LB | process-other-industry | 0 | 0
Fuel Comb - Industrial Boilers, ICEs - Coal | Triethylamine | HAP | 74967 | LB | industry-fuel-coal | 0 | 0
Fuel Comb - Industrial Boilers, ICEs - Coal | Methyl Isobutyl Ketone | HAP | 74965.7201 | LB | industry-fuel-coal | 0 | 0
Waste Disposal | 1,1,2,2-Tetrachloroethane | HAP | 74953.6976 | LB | process-waste-industry | 0 | 0
Industrial Processes - Pulp & Paper | Nitrogen Oxides | CAP | 74241.7821 | TON | process-other-industry | NOX | 67351031125.641
Fuel Comb - Electric Generation - Coal | PM2.5 Primary (Filt + Cond) | CAP | 74165.2391 | TON | Electricity Sector | PM25 | 67281592395.7948
Industrial Processes - Ferrous Metals | Formaldehyde | HAP | 73576.8402 | LB | process-iron and steel-industry | 0 | 0
Industrial Processes - NEC | Selenium | HAP | 73498.4998 | LB | process-other-industry | 0 | 0
Solvent - Industrial Surface Coating & Solvent Use | 4,4'-Methylenediphenyl Diisocyanate | HAP | 73432.687 | LB | process-other-industry | 0 | 0
Solvent - Industrial Surface Coating & Solvent Use | Acetaldehyde | HAP | 72596.5876 | LB | process-other-industry | 0 | 0
Industrial Processes - NEC | Cobalt | HAP | 72034.8293 | LB | process-other-industry | 0 | 0
Industrial Processes - Pulp & Paper | Hexachloroethane | HAP | 71878.3839 | LB | process-other-industry | 0 | 0
Industrial Processes - Pulp & Paper | o-Cresol | HAP | 71069.4008 | LB | process-other-industry | 0 | 0
Industrial Processes - Chemical Manuf | Acetophenone | HAP | 71005.9261 | LB | process-chemicals-industry | 0 | 0
Commercial Cooking | 1,3-Butadiene | HAP | 71004.3198 | LB | Commercial Buildings Sector | 0 | 0
Industrial Processes - NEC | Methyl Chloride | HAP | 70708.9153 | LB | process-other-industry | 0 | 0
Waste Disposal | Acenaphthylene | HAP | 70412.908 | LB | process-waste-industry | 0 | 0
Industrial Processes - NEC | PAH, total | HAP | 70389.0133 | LB | process-other-industry | 0 | 0
Mobile - On-Road non-Diesel Light Duty Vehicles | Anthracene | HAP | 70255.7929 | LB | Transportation Sector | 0 | 0
Industrial Processes - NEC | Diethanolamine | HAP | 69938.0409 | LB | process-other-industry | 0 | 0
Solvent - Industrial Surface Coating & Solvent Use | 2-(Hexyloxy)Ethanol | HAP | 69613.074 | LB | process-other-industry | 0 | 0
Industrial Processes - Cement Manuf | Xylenes (Mixed Isomers) | HAP | 68932.0923 | LB | process-cement-industry | 0 | 0
Industrial Processes - Pulp & Paper | Hydrogen Fluoride | HAP | 68731.1321 | LB | process-other-industry | 0 | 0
Fuel Comb - Industrial Boilers, ICEs - Biomass | 1,3-Butadiene | HAP | 68508.4839 | LB | industry-fuel-biomass | 0 | 0
Fuel Comb - Electric Generation - Coal | Formaldehyde | HAP | 68473.4426 | LB | Electricity Sector | 0 | 0
Fuel Comb - Comm/Institutional - Biomass | Benzene | HAP | 68274.3052 | LB | Commercial Buildings Sector | 0 | 0
Industrial Processes - Chemical Manuf | N,N-Dimethylformamide | HAP | 68078.9769 | LB | process-chemicals-industry | 0 | 0
Gas Stations | Cumene | HAP | 68077.0167 | LB | process-other-industry | 0 | 0
Industrial Processes - Non-ferrous Metals | Methanol | HAP | 68020.7716 | LB | process-other-industry | 0 | 0
Mobile - Locomotives | Manganese | HAP | 67998.4981 | LB | Transportation Sector | 0 | 0
Industrial Processes - Petroleum Refineries | Nitrogen Oxides | CAP | 67942.5441 | TON | process-ngps-industry | NOX | 61636456899.0174
Fuel Comb - Industrial Boilers, ICEs - Biomass | Hexane | HAP | 67690.9323 | LB | industry-fuel-biomass | 0 | 0
Industrial Processes - Chemical Manuf | p-Dioxane | HAP | 67448.842 | LB | process-chemicals-industry | 0 | 0
Fuel Comb - Electric Generation - Oil | Hexane | HAP | 67416.8746 | LB | Electricity Sector | 0 | 0
Solvent - Non-Industrial Surface Coating | Acetaldehyde | HAP | 66928.7995 | LB | process-other-industry | 0 | 0
Industrial Processes - Chemical Manuf | Nitrogen Oxides | CAP | 66221.7677 | TON | process-chemicals-industry | NOX | 60075394338.5928
Industrial Processes - Cement Manuf | Chlorine | HAP | 66097.2 | LB | process-cement-industry | 0 | 0
Fuel Comb - Residential - Wood | Acenaphthene | HAP | 65706.3566 | LB | Residential Buildings Sector | 0 | 0
Industrial Processes - Cement Manuf | Toluene | HAP | 65539.0092 | LB | process-cement-industry | 0 | 0
Industrial Processes - Petroleum Refineries | Acetaldehyde | HAP | 65053.0793 | LB | process-ngps-industry | 0 | 0
Fuel Comb - Electric Generation - Natural Gas | Nickel | HAP | 65001.4854 | LB | Electricity Sector | 0 | 0
Industrial Processes - NEC | m-Xylene | HAP | 64838.1718 | LB | process-other-industry | 0 | 0
Fuel Comb - Industrial Boilers, ICEs - Biomass | Remaining PMFINE portion of PM2.5-PRI |  | 64658.7336 | TON | industry-fuel-biomass | 0 | 58657433230.2879
Fuel Comb - Industrial Boilers, ICEs - Natural Gas | Volatile Organic Compounds | CAP | 64166.4149 | TON | industry-fuel-natural gas | VOC | 58210809072.6203
Industrial Processes - Oil & Gas Production | Sulfur Dioxide | CAP | 63830.3012 | TON | process-ngps-industry | SOx | 57905891762.8844
Fires - Agricultural Field Burning | Ammonia | CAP | 63460.2169 | TON | Other-EPA | 0 | 57570156894.6154
Industrial Processes - NEC | Triethylamine | HAP | 63394.737 | LB | process-other-industry | 0 | 0
Fuel Comb - Electric Generation - Natural Gas | Manganese | HAP | 63162.6554 | LB | Electricity Sector | 0 | 0
Solvent - Degreasing | Methyl Isobutyl Ketone | HAP | 63155.1103 | LB | process-other-industry | 0 | 0
Industrial Processes - NEC | Aniline | HAP | 62702.0499 | LB | process-other-industry | 0 | 0
Mobile - Non-Road Equipment - Diesel | PM10 Primary (Filt + Cond) | CAP | 62484.757 | TON | Other-EPA | PM10 | 56685234304.3557
Mobile - Non-Road Equipment - Diesel | PM10-Primary from certain diesel engines |  | 62458.2132 | TON | Other-EPA | 0 | 56661154142.6482
Mobile - On-Road non-Diesel Heavy Duty Vehicles | Nitrogen Oxides | CAP | 62054.372 | TON | Transportation Sector | NOX | 56294795466.7796
Industrial Processes - Petroleum Refineries | Carbon Disulfide | HAP | 61268.9519 | LB | process-ngps-industry | 0 | 0
Fuel Comb - Electric Generation - Natural Gas | Acrolein | HAP | 61145.3785 | LB | Electricity Sector | 0 | 0
Solvent - Non-Industrial Surface Coating | Methylene Chloride | HAP | 61041.4522 | LB | process-other-industry | 0 | 0
Industrial Processes - NEC | 4,4'-Methylenediphenyl Diisocyanate | HAP | 60995.9054 | LB | process-other-industry | 0 | 0
Fuel Comb - Electric Generation - Biomass | Acetaldehyde | HAP | 60562.436 | LB | Electricity Sector | 0 | 0
Industrial Processes - Mining | PM2.5 Primary (Filt + Cond) | CAP | 60545.5503 | TON | process-mining-industry | PM25 | 54926015050.6235
Mobile - Non-Road Equipment - Diesel | PM2.5 Primary (Filt + Cond) | CAP | 60406.1092 | TON | Other-EPA | PM25 | 54799516137.3736
Mobile - Locomotives | Phenanthrene | HAP | 60297.6663 | LB | Transportation Sector | 0 | 0
Industrial Processes - Petroleum Refineries | Sulfur Dioxide | CAP | 60138.9446 | TON | process-ngps-industry | SOx | 54557148418.8233
Solvent - Industrial Surface Coating & Solvent Use | Isophorone | HAP | 60097.1597 | LB | process-other-industry | 0 | 0
Industrial Processes - NEC | Remaining PMFINE portion of PM2.5-PRI |  | 59622.1073 | TON | process-other-industry | 0 | 54088281437.1536
Fuel Comb - Comm/Institutional - Natural Gas | Acetaldehyde | HAP | 59526.5513 | LB | Commercial Buildings Sector | 0 | 0
Industrial Processes - Mining | Remaining PMFINE portion of PM2.5-PRI |  | 59429.1993 | TON | process-mining-industry | 0 | 53913278147.0407
Fuel Comb - Industrial Boilers, ICEs - Other | Dibenzofuran | HAP | 59374.1587 | LB | industry-fuel-other | 0 | 0
Mobile - On-Road Diesel Light Duty Vehicles | Phenanthrene | HAP | 59358.1005 | LB | Transportation Sector | 0 | 0
Fuel Comb - Electric Generation - Coal | Remaining PMFINE portion of PM2.5-PRI |  | 59264.4467 | TON | Electricity Sector | 0 | 53763817120.9504
Mobile - Non-Road Equipment - Gasoline | Acenaphthene | HAP | 58994.9174 | LB | Other-EPA | 0 | 0
Industrial Processes - Ferrous Metals | Nitrogen Oxides | CAP | 58971.8271 | TON | process-iron and steel-industry | NOX | 53498356974.9211
Fuel Comb - Industrial Boilers, ICEs - Biomass | Xylenes (Mixed Isomers) | HAP | 58837.965 | LB | industry-fuel-biomass | 0 | 0
Industrial Processes - Petroleum Refineries | Chloroform | HAP | 58470.4593 | LB | process-ngps-industry | 0 | 0
Waste Disposal | Carbon Disulfide | HAP | 58156.9827 | LB | process-waste-industry | 0 | 0
Industrial Processes - Pulp & Paper | Ethyl Benzene | HAP | 57563.6052 | LB | process-other-industry | 0 | 0
Industrial Processes - Petroleum Refineries | Carbon Monoxide | CAP | 57401.0864 | TON | process-ngps-industry | CO | 52073404568.5198
Industrial Processes - Petroleum Refineries | Cumene | HAP | 57399.8466 | LB | process-ngps-industry | 0 | 0
Waste Disposal | Methyl Chloroform | HAP | 57273.6177 | LB | process-waste-industry | 0 | 0
Mobile - On-Road Diesel Heavy Duty Vehicles | PM2.5 Primary (Filt + Cond) | CAP | 57257.7846 | TON | Transportation Sector | PM25 | 51943403286.7067
Industrial Processes - Chemical Manuf | Triethylamine | HAP | 57131.3347 | LB | process-chemicals-industry | 0 | 0
Mobile - On-Road Diesel Heavy Duty Vehicles | PM10-Primary from certain diesel engines |  | 56833.8544 | TON | Transportation Sector | 0 | 51558820204.4351
Fuel Comb - Industrial Boilers, ICEs - Biomass | Methyl Isobutyl Ketone | HAP | 56447.9963 | LB | industry-fuel-biomass | 0 | 0
Industrial Processes - NEC | Phosphine | HAP | 55865.5849 | LB | process-other-industry | 0 | 0
Fuel Comb - Industrial Boilers, ICEs - Oil | Benzene | HAP | 55742.5333 | LB | industry-fuel-oil | 0 | 0
Industrial Processes - Pulp & Paper | Trichloroethylene | HAP | 55554.9691 | LB | process-other-industry | 0 | 0
Fuel Comb - Industrial Boilers, ICEs - Natural Gas | Naphthalene | HAP | 54963.1422 | LB | industry-fuel-natural gas | 0 | 0
Fuel Comb - Electric Generation - Coal | Phosphorus | HAP | 54930.135 | LB | Electricity Sector | 0 | 0
Fuel Comb - Electric Generation - Oil | Nitrogen Oxides | CAP | 54609.6672 | TON | Electricity Sector | NOX | 49541070943.9428
Fuel Comb - Residential - Wood | Benzo[a]Pyrene | HAP | 54438.6629 | LB | Residential Buildings Sector | 0 | 0
Dust - Construction Dust | Methanol | HAP | 54360 | LB | Other-EPA | 0 | 0
Industrial Processes - Petroleum Refineries | Chlorine | HAP | 54286.6009 | LB | process-ngps-industry | 0 | 0
Solvent - Non-Industrial Surface Coating | Triethylamine | HAP | 54212.9296 | LB | process-other-industry | 0 | 0
Industrial Processes - Ferrous Metals | Naphthalene | HAP | 54204.3463 | LB | process-iron and steel-industry | 0 | 0
Industrial Processes - NEC | Biphenyl | HAP | 53937.2064 | LB | process-other-industry | 0 | 0
Industrial Processes - NEC | Acetophenone | HAP | 53912.3679 | LB | process-other-industry | 0 | 0
Fires - Wildfires | Elemental Carbon portion of PM2.5-PRI |  | 53463.3072 | TON | Other-EPA | BC | 48501110355.7923
Industrial Processes - Non-ferrous Metals | PAH/POM - Unspecified | HAP | 53433.358 | LB | process-other-industry | 0 | 0
Fuel Comb - Industrial Boilers, ICEs - Oil | Hydrochloric Acid | HAP | 53426.3184 | LB | industry-fuel-oil | 0 | 0
Industrial Processes - Non-ferrous Metals | Sulfur Dioxide | CAP | 53397.4726 | TON | process-other-industry | SOx | 48441386169.5374
Industrial Processes - Non-ferrous Metals | Styrene | HAP | 53314.1621 | LB | process-other-industry | 0 | 0
Fuel Comb - Comm/Institutional - Natural Gas | Toluene | HAP | 53168.3253 | LB | Commercial Buildings Sector | 0 | 0
Industrial Processes - Cement Manuf | Ethylene Glycol | HAP | 53112.1117 | LB | process-cement-industry | 0 | 0
Industrial Processes - Petroleum Refineries | Methyl Isobutyl Ketone | HAP | 52958.5088 | LB | process-ngps-industry | 0 | 0
Industrial Processes - Chemical Manuf | Bis(2-Ethylhexyl)Phthalate | HAP | 52691.4739 | LB | process-chemicals-industry | 0 | 0
Fuel Comb - Industrial Boilers, ICEs - Natural Gas | Carbon Disulfide | HAP | 52388.9484 | LB | industry-fuel-natural gas | 0 | 0
Industrial Processes - NEC | Bis(2-Ethylhexyl)Phthalate | HAP | 52153.329 | LB | process-other-industry | 0 | 0
Mobile - On-Road Diesel Heavy Duty Vehicles | Anthracene | HAP | 51822.8767 | LB | Transportation Sector | 0 | 0
Industrial Processes - Petroleum Refineries | Volatile Organic Compounds | CAP | 51718.5538 | TON | process-ngps-industry | VOC | 46918296198.0024
Industrial Processes - Petroleum Refineries | Biphenyl | HAP | 51665.1477 | LB | process-ngps-industry | 0 | 0
Waste Disposal | Dibenzofuran | HAP | 51538.6749 | LB | process-waste-industry | 0 | 0
Industrial Processes - Cement Manuf | Naphthalene | HAP | 51356.0693 | LB | process-cement-industry | 0 | 0
Industrial Processes - Ferrous Metals | Styrene | HAP | 51323.9243 | LB | process-iron and steel-industry | 0 | 0
Industrial Processes - Pulp & Paper | Carbonyl Sulfide | HAP | 51253.6579 | LB | process-other-industry | 0 | 0
Mobile - Non-Road Equipment - Gasoline | Anthracene | HAP | 51170.0056 | LB | Other-EPA | 0 | 0
Industrial Processes - NEC | p-Xylene | HAP | 51028.9133 | LB | process-other-industry | 0 | 0
Fuel Comb - Industrial Boilers, ICEs - Natural Gas | Methylene Chloride | HAP | 50814.8378 | LB | industry-fuel-natural gas | 0 | 0
Waste Disposal | Phenanthrene | HAP | 50627.2022 | LB | process-waste-industry | 0 | 0
Industrial Processes - Storage and Transfer | Acetaldehyde | HAP | 50153.2776 | LB | process-other-industry | 0 | 0
Mobile - On-Road non-Diesel Light Duty Vehicles | PM2.5 Primary (Filt + Cond) | CAP | 49714.1161 | TON | Transportation Sector | PM25 | 45099900434.4091
Industrial Processes - Non-ferrous Metals | Lead | CAP/HAP | 49613.0938 | LB | process-other-industry | 0 | 0
Agriculture - Livestock Waste | 2-Methylnaphthalene | HAP | 49582.1943 | LB | process-agriculture-industry | 0 | 0
Mobile - Non-Road Equipment - Gasoline | Methane | GHG | 49379.3067 | TON | Other-EPA | CH4 | 44796166369.4539
Mobile - On-Road non-Diesel Light Duty Vehicles | Methane | GHG | 49211.1377 | TON | Transportation Sector | CH4 | 44643605981.2019
Industrial Processes - Oil & Gas Production | 1,1,2-Trichloroethane | HAP | 49131.3647 | LB | process-ngps-industry | 0 | 0
Fuel Comb - Industrial Boilers, ICEs - Natural Gas | Phenol | HAP | 48995.0585 | LB | industry-fuel-natural gas | 0 | 0
Industrial Processes - Chemical Manuf | Ethyl Acrylate | HAP | 48994.5718 | LB | process-chemicals-industry | 0 | 0
Mobile - On-Road Diesel Heavy Duty Vehicles | Acenaphthene | HAP | 48764.2441 | LB | Transportation Sector | 0 | 0
Fuel Comb - Electric Generation - Oil | Nickel | HAP | 48756.2405 | LB | Electricity Sector | 0 | 0
Fuel Comb - Industrial Boilers, ICEs - Biomass | Ethyl Benzene | HAP | 48738.9183 | LB | industry-fuel-biomass | 0 | 0
Waste Disposal | Cyanide | HAP | 48428.9338 | LB | process-waste-industry | 0 | 0
Industrial Processes - Non-ferrous Metals | Manganese | HAP | 48419.2843 | LB | process-other-industry | 0 | 0
Solvent - Degreasing | Glycol Ethers | HAP | 48414.3939 | LB | process-other-industry | 0 | 0
Fuel Comb - Industrial Boilers, ICEs - Other | Acetaldehyde | HAP | 48335.2229 | LB | industry-fuel-other | 0 | 0
Industrial Processes - Ferrous Metals | Polycyclic aromatic compounds (includes 25 specific compounds) | HAP | 48261.36 | LB | process-iron and steel-industry | 0 | 0
Fuel Comb - Comm/Institutional - Oil | Acetaldehyde | HAP | 48247.6757 | LB | Commercial Buildings Sector | 0 | 0
Fuel Comb - Industrial Boilers, ICEs - Coal | PM10 Primary (Filt + Cond) | CAP | 47978.4011 | TON | industry-fuel-coal | PM10 | 43525285845.6071
Industrial Processes - Storage and Transfer | 1,3-Butadiene | HAP | 47918.7501 | LB | process-other-industry | 0 | 0
Fuel Comb - Electric Generation - Coal | Nickel | HAP | 47636.5811 | LB | Electricity Sector | 0 | 0
Industrial Processes - Storage and Transfer | Acetonitrile | HAP | 47438.8372 | LB | process-other-industry | 0 | 0
Industrial Processes - Pulp & Paper | o-Xylene | HAP | 46919.1008 | LB | process-other-industry | 0 | 0
Fuel Comb - Industrial Boilers, ICEs - Other | Nitrogen Oxides | CAP | 46687.859 | TON | industry-fuel-other | NOX | 42354525362.7559
Mobile - Non-Road Equipment - Diesel | Elemental Carbon portion of PM2.5-PRI |  | 46470.8857 | TON | Other-EPA | BC | 42157690441.1676
Mobile - Non-Road Equipment - Other | Nitrogen Oxides | CAP | 46340.2279 | TON | Other-EPA | NOX | 42039159610.9511
Commercial Cooking | Carbon Monoxide | CAP | 46027.9456 | TON | Commercial Buildings Sector | CO | 41755861841.1988
Industrial Processes - NEC | Ethylene Dichloride | HAP | 45737.0216 | LB | process-other-industry | 0 | 0
Industrial Processes - Cement Manuf | Hydrogen Sulfide |  | 45082 | LB | process-cement-industry | 0 | 0
Fuel Comb - Industrial Boilers, ICEs - Coal | Propionaldehyde | HAP | 45064.7012 | LB | industry-fuel-coal | 0 | 0
Industrial Processes - Oil & Gas Production | Methylene Chloride | HAP | 44944.1117 | LB | process-ngps-industry | 0 | 0
Mobile - Commercial Marine Vessels | Nickel | HAP | 44639.4035 | LB | Transportation Sector | 0 | 0
Waste Disposal | Acetophenone | HAP | 44527.2195 | LB | process-waste-industry | 0 | 0
Mobile - Commercial Marine Vessels | o-Xylene | HAP | 44368.4917 | LB | Transportation Sector | 0 | 0
Commercial Cooking | Acenaphthylene | HAP | 44103.0036 | LB | Commercial Buildings Sector | 0 | 0
Industrial Processes - Pulp & Paper | 1,1,2-Trichloroethane | HAP | 43642.2849 | LB | process-other-industry | 0 | 0
Industrial Processes - Storage and Transfer | Tetrachloroethylene | HAP | 43577.9071 | LB | process-other-industry | 0 | 0
Mobile - Commercial Marine Vessels | Volatile Organic Compounds | CAP | 43240.4819 | TON | Transportation Sector | VOC | 39227116604.3553
Industrial Processes - Pulp & Paper | Methyl Chloroform | HAP | 43145.5379 | LB | process-other-industry | 0 | 0
Fires - Agricultural Field Burning | PM10 Primary (Filt + Cond) | CAP | 42932.7532 | TON | Other-EPA | PM10 | 38947949737.5554
Fires - Prescribed Fires | Carbonyl Sulfide | HAP | 42858.1317 | LB | Other-EPA | 0 | 0
Industrial Processes - Non-ferrous Metals | Cyanide | HAP | 42673.0187 | LB | process-other-industry | 0 | 0
Fuel Comb - Electric Generation - Coal | Ethyl Benzene | HAP | 42058.2539 | LB | Electricity Sector | 0 | 0
Commercial Cooking | Biphenyl | HAP | 42057.1747 | LB | Commercial Buildings Sector | 0 | 0
Industrial Processes - Mining | Carbon Dioxide | GHG | 41983 | TON | process-mining-industry | 0 | 38086347855
Mobile - On-Road non-Diesel Light Duty Vehicles | Nitrous Oxide | GHG | 41787.5659 | TON | Transportation Sector | N2O | 37909052938.7133
Fuel Comb - Industrial Boilers, ICEs - Coal | Cyanide | HAP | 41721.0673 | LB | industry-fuel-coal | 0 | 0
Fuel Comb - Industrial Boilers, ICEs - Biomass | Organic Carbon portion of PM2.5-PRI |  | 41521.1698 | TON | industry-fuel-biomass | OC | 37667382379.791
Industrial Processes - Storage and Transfer | Propylene Oxide | HAP | 41138.5934 | LB | process-other-industry | 0 | 0
Industrial Processes - Chemical Manuf | Aniline | HAP | 41106.1612 | LB | process-chemicals-industry | 0 | 0
Fuel Comb - Comm/Institutional - Biomass | Acrolein | HAP | 40943.3245 | LB | Commercial Buildings Sector | 0 | 0
Solvent - Degreasing | Cumene | HAP | 40794.5509 | LB | process-other-industry | 0 | 0
Mobile - Non-Road Equipment - Gasoline | PM10 Primary (Filt + Cond) | CAP | 40494.2274 | TON | Other-EPA | PM10 | 36735755709.5004
Fuel Comb - Electric Generation - Coal | Methylhydrazine | HAP | 40438.1026 | LB | Electricity Sector | 0 | 0
Fuel Comb - Comm/Institutional - Natural Gas | Acrolein | HAP | 40415.4005 | LB | Commercial Buildings Sector | 0 | 0
Fuel Comb - Comm/Institutional - Coal | Hydrogen Fluoride | HAP | 40061.2821 | LB | Commercial Buildings Sector | 0 | 0
Mobile - Commercial Marine Vessels | Antimony | HAP | 39967.8537 | LB | Transportation Sector | 0 | 0
Fuel Comb - Industrial Boilers, ICEs - Other | Methyl Chloride | HAP | 39733.3385 | LB | industry-fuel-other | 0 | 0
Industrial Processes - NEC | o-Xylene | HAP | 39605.7848 | LB | process-other-industry | 0 | 0
Fuel Comb - Electric Generation - Oil | Sulfur Dioxide | CAP | 39588.9967 | TON | Electricity Sector | SOx | 35914544015.8075
Industrial Processes - Pulp & Paper | PM10 Primary (Filt + Cond) | CAP | 39529.653 | TON | process-other-industry | PM10 | 35860708299.6785
Solvent - Industrial Surface Coating & Solvent Use | Benzene | HAP | 39425.8617 | LB | process-other-industry | 0 | 0
Waste Disposal | 1,4-Dichlorobenzene | HAP | 39405.1175 | LB | process-waste-industry | 0 | 0
Fuel Comb - Residential - Wood | Nitrogen Oxides | CAP | 39272.2347 | TON | Residential Buildings Sector | NOX | 35627182191.8715
Industrial Processes - NEC | Ethyl Chloride | HAP | 39238.0766 | LB | process-other-industry | 0 | 0
Industrial Processes - Non-ferrous Metals | Polycyclic aromatic compounds (includes 25 specific compounds) | HAP | 39182.03 | LB | process-other-industry | 0 | 0
Fuel Comb - Comm/Institutional - Natural Gas | Methanol | HAP | 39003.7112 | LB | Commercial Buildings Sector | 0 | 0
Commercial Cooking | Anthracene | HAP | 38910.0104 | LB | Commercial Buildings Sector | 0 | 0
Mobile - On-Road Diesel Light Duty Vehicles | Volatile Organic Compounds | CAP | 38847.6088 | TON | Transportation Sector | VOC | 35241968002.6393
Industrial Processes - Pulp & Paper | Carbon Tetrachloride | HAP | 38826.4387 | LB | process-other-industry | 0 | 0
Mobile - Aircraft | Hexane | HAP | 38813.1758 | LB | Transportation Sector | 0 | 0
Solvent - Industrial Surface Coating & Solvent Use | Propyl Cellosolve | HAP | 38580.1011 | LB | process-other-industry | 0 | 0
Solvent - Graphic Arts | Hexane | HAP | 38383.4456 | LB | process-other-industry | 0 | 0
Mobile - Non-Road Equipment - Gasoline | Indeno[1,2,3-c,d]Pyrene | HAP | 38317.2384 | LB | Other-EPA | 0 | 0
Mobile - Non-Road Equipment - Gasoline | Benzo[a]Pyrene | HAP | 38159.0213 | LB | Other-EPA | 0 | 0
Fires - Agricultural Field Burning | Volatile Organic Compounds | CAP | 38061.1042 | TON | Other-EPA | VOC | 34528462782.8664
Industrial Processes - Non-ferrous Metals | Nickel | HAP | 38036.6658 | LB | process-other-industry | 0 | 0
Industrial Processes - Petroleum Refineries | Nickel | HAP | 37997.0052 | LB | process-ngps-industry | 0 | 0
Mobile - Commercial Marine Vessels | Ethyl Benzene | HAP | 37976.421 | LB | Transportation Sector | 0 | 0
Industrial Processes - Storage and Transfer | PAH, total | HAP | 37826.505 | LB | process-other-industry | 0 | 0
Fuel Comb - Electric Generation - Oil | Hydrochloric Acid | HAP | 37694.8046 | LB | Electricity Sector | 0 | 0
Mobile - On-Road Diesel Light Duty Vehicles | Fluorene | HAP | 37565.0621 | LB | Transportation Sector | 0 | 0
Fuel Comb - Electric Generation - Biomass | Manganese | HAP | 37416.2799 | LB | Electricity Sector | 0 | 0
Industrial Processes - Ferrous Metals | Nickel | HAP | 37357.2903 | LB | process-iron and steel-industry | 0 | 0
Solvent - Industrial Surface Coating & Solvent Use | Acrylic Acid | HAP | 37247.3223 | LB | process-other-industry | 0 | 0
Industrial Processes - Storage and Transfer | Carbon Dioxide | GHG | 36935.4681 | TON | process-other-industry | 0 | 33507302620.4423
Industrial Processes - Chemical Manuf | Methyl Tert-Butyl Ether | HAP | 36732.5597 | LB | process-chemicals-industry | 0 | 0
Mobile - Non-Road Equipment - Gasoline | PM2.5 Primary (Filt + Cond) | CAP | 36724.5833 | TON | Other-EPA | PM25 | 33315991089.6834
Fuel Comb - Residential - Wood | Pyrene | HAP | 36638.4476 | LB | Residential Buildings Sector | 0 | 0
Mobile - On-Road Diesel Light Duty Vehicles | Acenaphthylene | HAP | 36609.7203 | LB | Transportation Sector | 0 | 0
Fuel Comb - Electric Generation - Coal | Hydrogen Cyanide | HAP | 36537.2999 | LB | Electricity Sector | 0 | 0
Waste Disposal | Ethylene Dichloride | HAP | 36399.5128 | LB | process-waste-industry | 0 | 0
Industrial Processes - Mining | Hydrochloric Acid | HAP | 36347.4403 | LB | process-mining-industry | 0 | 0
Industrial Processes - Storage and Transfer | Methyl Isobutyl Ketone | HAP | 36127.9547 | LB | process-other-industry | 0 | 0
Fuel Comb - Comm/Institutional - Biomass | Phenol | HAP | 36068.7669 | LB | Commercial Buildings Sector | 0 | 0
Mobile - On-Road Diesel Light Duty Vehicles | Pyrene | HAP | 35980.0095 | LB | Transportation Sector | 0 | 0
Mobile - On-Road non-Diesel Heavy Duty Vehicles | Styrene | HAP | 35920.1755 | LB | Transportation Sector | 0 | 0
Industrial Processes - Storage and Transfer | Methyl Methacrylate | HAP | 35866.1658 | LB | process-other-industry | 0 | 0
Commercial Cooking | Remaining PMFINE portion of PM2.5-PRI |  | 35864.0764 | TON | Commercial Buildings Sector | 0 | 32535352137.7499
Fuel Comb - Comm/Institutional - Oil | Nitrogen Oxides | CAP | 35827.0702 | TON | Commercial Buildings Sector | NOX | 32501780635.0059
Industrial Processes - Chemical Manuf | Methyl Chloroform | HAP | 35758.0007 | LB | process-chemicals-industry | 0 | 0
Mobile - On-Road non-Diesel Heavy Duty Vehicles | Propionaldehyde | HAP | 35541.5926 | LB | Transportation Sector | 0 | 0
Fires - Prescribed Fires | 1-Methylpyrene | HAP | 35465.8591 | LB | Other-EPA | 0 | 0
Industrial Processes - Storage and Transfer | PM10 Primary (Filt + Cond) | CAP | 35340.0776 | TON | process-other-industry | PM10 | 32059988309.3914
Industrial Processes - Non-ferrous Metals | Benzene | HAP | 35157.4349 | LB | process-other-industry | 0 | 0
Mobile - Commercial Marine Vessels | PM10-Primary from certain diesel engines |  | 35029.0858 | TON | Transportation Sector | 0 | 31777861207.3589
Mobile - Commercial Marine Vessels | PM10 Primary (Filt + Cond) | CAP | 35029.0858 | TON | Transportation Sector | PM10 | 31777861207.3589
Fuel Comb - Industrial Boilers, ICEs - Other | Sulfur Dioxide | CAP | 34771.7673 | TON | industry-fuel-other | SOx | 31544425720.2974
Solvent - Industrial Surface Coating & Solvent Use | 1-Bromopropane |  | 34537 | LB | process-other-industry | 0 | 0
Industrial Processes - Oil & Gas Production | Methyl Tert-Butyl Ether | HAP | 34527.2 | LB | process-ngps-industry | 0 | 0
Mobile - On-Road non-Diesel Light Duty Vehicles | Benzo[a]Pyrene | HAP | 34402.9503 | LB | Transportation Sector | 0 | 0
Fuel Comb - Electric Generation - Biomass | Methylene Chloride | HAP | 34400.8721 | LB | Electricity Sector | 0 | 0
Mobile - On-Road non-Diesel Light Duty Vehicles | Indeno[1,2,3-c,d]Pyrene | HAP | 34384.0138 | LB | Transportation Sector | 0 | 0
Fuel Comb - Industrial Boilers, ICEs - Oil | Xylenes (Mixed Isomers) | HAP | 34324.331 | LB | industry-fuel-oil | 0 | 0
Bulk Gasoline Terminals | Cumene | HAP | 34223.7494 | LB | process-other-industry | 0 | 0
Bulk Gasoline Terminals | Methanol | HAP | 34015.796 | LB | process-other-industry | 0 | 0
Industrial Processes - Pulp & Paper | Glycol Ethers | HAP | 33970.6162 | LB | process-other-industry | 0 | 0
Waste Disposal | Ethyl Chloride | HAP | 33919.0617 | LB | process-waste-industry | 0 | 0
Waste Disposal | Dibutyl Phthalate | HAP | 33852.9013 | LB | process-waste-industry | 0 | 0
Industrial Processes - Petroleum Refineries | Hydrogen Fluoride | HAP | 33782.1393 | LB | process-ngps-industry | 0 | 0
Fuel Comb - Residential - Natural Gas | Ammonia | CAP | 33772.2083 | TON | Residential Buildings Sector | 0 | 30637640803.819
Fuel Comb - Residential - Other | Formaldehyde | HAP | 33667.0488 | LB | Residential Buildings Sector | 0 | 0
Mobile - On-Road Diesel Heavy Duty Vehicles | Benz[a]Anthracene | HAP | 33453.6138 | LB | Transportation Sector | 0 | 0
Industrial Processes - Ferrous Metals | PM10 Primary (Filt + Cond) | CAP | 33355.0648 | TON | process-iron and steel-industry | PM10 | 30259214482.6577
Fuel Comb - Residential - Oil | Nitrogen Oxides | CAP | 33249.5814 | TON | Residential Buildings Sector | NOX | 30163521479.4274
Industrial Processes - Chemical Manuf | Hydroquinone | HAP | 33226.0004 | LB | process-chemicals-industry | 0 | 0
Solvent - Graphic Arts | Cumene | HAP | 33061.8584 | LB | process-other-industry | 0 | 0
Fuel Comb - Comm/Institutional - Natural Gas | Xylenes (Mixed Isomers) | HAP | 32983.6683 | LB | Commercial Buildings Sector | 0 | 0
Fuel Comb - Industrial Boilers, ICEs - Coal | Cresol/Cresylic Acid (Mixed Isomers) | HAP | 32978 | LB | industry-fuel-coal | 0 | 0
Industrial Processes - Non-ferrous Metals | Carbon Disulfide | HAP | 32881.9771 | LB | process-other-industry | 0 | 0
Industrial Processes - Cement Manuf | Hexane | HAP | 32878.74 | LB | process-cement-industry | 0 | 0
Fuel Comb - Residential - Wood | Benz[a]Anthracene | HAP | 32824.5027 | LB | Residential Buildings Sector | 0 | 0
Fuel Comb - Residential - Wood | Fluoranthene | HAP | 32667.4772 | LB | Residential Buildings Sector | 0 | 0
Fuel Comb - Industrial Boilers, ICEs - Coal | Propylene Oxide | HAP | 32599 | LB | industry-fuel-coal | 0 | 0
Fuel Comb - Electric Generation - Oil | Benzene | HAP | 32596.6988 | LB | Electricity Sector | 0 | 0
Mobile - Commercial Marine Vessels | PM2.5 Primary (Filt + Cond) | CAP | 32512.3108 | TON | Transportation Sector | PM25 | 29494680715.0483
Commercial Cooking | 4-Nitrophenol | HAP | 32489.8258 | LB | Commercial Buildings Sector | 0 | 0
Solvent - Degreasing | Ethylene Glycol | HAP | 32384.7159 | LB | process-other-industry | 0 | 0
Solvent - Industrial Surface Coating & Solvent Use | Bis(2-Ethylhexyl)Phthalate | HAP | 32301.5549 | LB | process-other-industry | 0 | 0
Fuel Comb - Electric Generation - Other | Toluene | HAP | 32102.513 | LB | Electricity Sector | 0 | 0
Dust - Construction Dust | Acetaldehyde | HAP | 31942 | LB | Other-EPA | 0 | 0
Fuel Comb - Electric Generation - Coal | Methyl Bromide | HAP | 31893.1106 | LB | Electricity Sector | 0 | 0
Fuel Comb - Industrial Boilers, ICEs - Coal | Chlorine | HAP | 31819.7022 | LB | industry-fuel-coal | 0 | 0
Waste Disposal | Chlorobenzene | HAP | 31814.3975 | LB | process-waste-industry | 0 | 0
Industrial Processes - NEC | Phosphorus | HAP | 31727.8855 | LB | process-other-industry | 0 | 0
Mobile - Locomotives | Arsenic | HAP | 31635.3729 | LB | Transportation Sector | 0 | 0
Fuel Comb - Industrial Boilers, ICEs - Coal | Carbon Monoxide | CAP | 31570.0465 | TON | industry-fuel-coal | CO | 28639872633.6643
Fuel Comb - Industrial Boilers, ICEs - Oil | Nickel | HAP | 31388.5535 | LB | industry-fuel-oil | 0 | 0
Fuel Comb - Residential - Other | Nitrogen Oxides | CAP | 31323.1278 | TON | Residential Buildings Sector | NOX | 28415871688.8885
Dust - Unpaved Road Dust | Organic Carbon portion of PM2.5-PRI |  | 31317.0218 | TON | Other-EPA | OC | 28410332466.921
Industrial Processes - Pulp & Paper | PM2.5 Primary (Filt + Cond) | CAP | 31298.2201 | TON | process-other-industry | PM25 | 28393275813.502
Bulk Gasoline Terminals | 1,4-Dichlorobenzene | HAP | 31286.1916 | LB | process-other-industry | 0 | 0
Fuel Comb - Industrial Boilers, ICEs - Oil | Hexane | HAP | 31068.3226 | LB | industry-fuel-oil | 0 | 0
Fires - Agricultural Field Burning | PM2.5 Primary (Filt + Cond) | CAP | 30776.1152 | TON | Other-EPA | PM25 | 27919630099.0835
Industrial Processes - Ferrous Metals | Chlorine | HAP | 30487.8921 | LB | process-iron and steel-industry | 0 | 0
Solvent - Industrial Surface Coating & Solvent Use | Acetonitrile | HAP | 30373.1638 | LB | process-other-industry | 0 | 0
Fuel Comb - Comm/Institutional - Biomass | Cresol/Cresylic Acid (Mixed Isomers) | HAP | 30316.9226 | LB | Commercial Buildings Sector | 0 | 0
Waste Disposal | Pyrene | HAP | 30249.4332 | LB | process-waste-industry | 0 | 0
Industrial Processes - NEC | 2,2,4-Trimethylpentane | HAP | 30198.8341 | LB | process-other-industry | 0 | 0
Fuel Comb - Industrial Boilers, ICEs - Natural Gas | Nickel | HAP | 30185.5076 | LB | industry-fuel-natural gas | 0 | 0
Mobile - Aircraft | Acenaphthylene | HAP | 30064.7945 | LB | Transportation Sector | 0 | 0
Mobile - On-Road non-Diesel Heavy Duty Vehicles | Volatile Organic Compounds | CAP | 29914.1206 | TON | Transportation Sector | VOC | 27137641529.3469
Fuel Comb - Electric Generation - Other | Carbon Monoxide | CAP | 29764.6095 | TON | Electricity Sector | CO | 27002007238.1646
Commercial Cooking | Hexane | HAP | 29754.1911 | LB | Commercial Buildings Sector | 0 | 0
Industrial Processes - Cement Manuf | Styrene | HAP | 29752.0237 | LB | process-cement-industry | 0 | 0
Mobile - Commercial Marine Vessels | Anthracene | HAP | 29716.3615 | LB | Transportation Sector | 0 | 0
Mobile - On-Road non-Diesel Heavy Duty Vehicles | Acrolein | HAP | 29558.4908 | LB | Transportation Sector | 0 | 0
Industrial Processes - Chemical Manuf | 2-Nitropropane | HAP | 29469.61 | LB | process-chemicals-industry | 0 | 0
Fuel Comb - Industrial Boilers, ICEs - Other | Manganese | HAP | 29386.1008 | LB | industry-fuel-other | 0 | 0
Commercial Cooking | Cresol/Cresylic Acid (Mixed Isomers) | HAP | 29375.8472 | LB | Commercial Buildings Sector | 0 | 0
Mobile - On-Road Diesel Light Duty Vehicles | Fluoranthene | HAP | 29345.4126 | LB | Transportation Sector | 0 | 0
Gas Stations | Naphthalene | HAP | 29234.4332 | LB | process-other-industry | 0 | 0
Industrial Processes - NEC | N,N-Dimethylformamide | HAP | 29116.4088 | LB | process-other-industry | 0 | 0
Industrial Processes - Storage and Transfer | Ethylene Glycol | HAP | 29012.6156 | LB | process-other-industry | 0 | 0
Industrial Processes - Petroleum Refineries | Trichloroethylene | HAP | 28885.4747 | LB | process-ngps-industry | 0 | 0
Industrial Processes - Petroleum Refineries | Ethylene Glycol | HAP | 28857.1792 | LB | process-ngps-industry | 0 | 0
Fuel Comb - Industrial Boilers, ICEs - Coal | Ethylene Glycol | HAP | 28783 | LB | industry-fuel-coal | 0 | 0
Industrial Processes - Oil & Gas Production | 1,1,2,2-Tetrachloroethane | HAP | 28767.3157 | LB | process-ngps-industry | 0 | 0
Fuel Comb - Comm/Institutional - Natural Gas | Benzene | HAP | 28697.2819 | LB | Commercial Buildings Sector | 0 | 0
Fuel Comb - Industrial Boilers, ICEs - Natural Gas | Ethylene Glycol | HAP | 28695.7658 | LB | industry-fuel-natural gas | 0 | 0
Mobile - On-Road Diesel Heavy Duty Vehicles | Elemental Carbon portion of PM2.5-PRI |  | 28691.5391 | TON | Transportation Sector | BC | 26028533853.1422
Mobile - Locomotives | Volatile Organic Compounds | CAP | 28462.8324 | TON | Transportation Sector | VOC | 25821054638.6613
Industrial Processes - NEC | Hydroquinone | HAP | 28389.0548 | LB | process-other-industry | 0 | 0
Waste Disposal | Fluorene | HAP | 28062.1097 | LB | process-waste-industry | 0 | 0
Miscellaneous Non-Industrial NEC | Styrene | HAP | 27996.6436 | LB | process-other-industry | 0 | 0
Mobile - Locomotives | Fluorene | HAP | 27817.8182 | LB | Transportation Sector | 0 | 0
Fuel Comb - Electric Generation - Other | Acetaldehyde | HAP | 27456.5937 | LB | Electricity Sector | 0 | 0
Industrial Processes - Storage and Transfer | Trichloroethylene | HAP | 27454.0427 | LB | process-other-industry | 0 | 0
Dust - Construction Dust | Hydrogen Sulfide |  | 27451 | LB | Other-EPA | 0 | 0
Industrial Processes - NEC | Chromium (VI) | HAP | 27296.895 | LB | process-other-industry | 0 | 0
Waste Disposal | Fluoranthene | HAP | 27264.9269 | LB | process-waste-industry | 0 | 0
Industrial Processes - Chemical Manuf | Nickel | HAP | 27084.7095 | LB | process-chemicals-industry | 0 | 0
Solvent - Graphic Arts | Methylene Chloride | HAP | 27039.8069 | LB | process-other-industry | 0 | 0
Industrial Processes - Petroleum Refineries | Tetrachloroethylene | HAP | 27010.9531 | LB | process-ngps-industry | 0 | 0
Fuel Comb - Industrial Boilers, ICEs - Other | Hydrogen Cyanide | HAP | 26782.6526 | LB | industry-fuel-other | 0 | 0
Mobile - Locomotives | Acenaphthylene | HAP | 26534.5566 | LB | Transportation Sector | 0 | 0
Fuel Comb - Industrial Boilers, ICEs - Oil | Carbon Monoxide | CAP | 26505.9068 | TON | industry-fuel-oil | CO | 24045761022.4388
Fuel Comb - Comm/Institutional - Oil | Nickel | HAP | 26487.1246 | LB | Commercial Buildings Sector | 0 | 0
Fuel Comb - Industrial Boilers, ICEs - Biomass | Phosphorus | HAP | 26389.6792 | LB | industry-fuel-biomass | 0 | 0
Industrial Processes - Storage and Transfer | Carbonyl Sulfide | HAP | 26366.2428 | LB | process-other-industry | 0 | 0
Solvent - Industrial Surface Coating & Solvent Use | Diethanolamine | HAP | 26344.8038 | LB | process-other-industry | 0 | 0
Mobile - On-Road non-Diesel Light Duty Vehicles | Benzo[k]Fluoranthene | HAP | 26296.9422 | LB | Transportation Sector | 0 | 0
Mobile - On-Road non-Diesel Light Duty Vehicles | Benzo[b]Fluoranthene | HAP | 26296.9422 | LB | Transportation Sector | 0 | 0
Mobile - Aircraft | Sulfur Dioxide | CAP | 26215.08 | TON | Transportation Sector | SOx | 23781927345.7539
Fuel Comb - Electric Generation - Coal | Styrene | HAP | 26179.9141 | LB | Electricity Sector | 0 | 0
Industrial Processes - Pulp & Paper | 4,4'-Methylenediphenyl Diisocyanate | HAP | 26065.6996 | LB | process-other-industry | 0 | 0
Industrial Processes - Pulp & Paper | Phosphorus | HAP | 26055.2641 | LB | process-other-industry | 0 | 0
Fires - Prescribed Fires | Elemental Carbon portion of PM2.5-PRI |  | 26011.4211 | TON | Other-EPA | BC | 23597171029.5071
Industrial Processes - Cement Manuf | Sulfur Dioxide | CAP | 25961.6673 | TON | process-cement-industry | SOx | 23552035164.3939
Fuel Comb - Industrial Boilers, ICEs - Natural Gas | Propylene Oxide | HAP | 25937.0298 | LB | industry-fuel-natural gas | 0 | 0
Mobile - On-Road non-Diesel Light Duty Vehicles | Benz[a]Anthracene | HAP | 25893.8465 | LB | Transportation Sector | 0 | 0
Solvent - Industrial Surface Coating & Solvent Use | Dibutyl Phthalate | HAP | 25876.7416 | LB | process-other-industry | 0 | 0
Industrial Processes - Oil & Gas Production | Ethylene Dibromide | HAP | 25737.8073 | LB | process-ngps-industry | 0 | 0
Industrial Processes - NEC | Propionaldehyde | HAP | 25714.6873 | LB | process-other-industry | 0 | 0
Mobile - Non-Road Equipment - Gasoline | o-Xylene | HAP | 25709.3575 | LB | Other-EPA | 0 | 0
Industrial Processes - NEC | Methyl Tert-Butyl Ether | HAP | 25641.5342 | LB | process-other-industry | 0 | 0
Solvent - Industrial Surface Coating & Solvent Use | Manganese | HAP | 25348.2429 | LB | process-other-industry | 0 | 0
Industrial Processes - Non-ferrous Metals | Xylenes (Mixed Isomers) | HAP | 25337.739 | LB | process-other-industry | 0 | 0
Fuel Comb - Residential - Wood | Chrysene | HAP | 25328.512 | LB | Residential Buildings Sector | 0 | 0
Waste Disposal | Sulfur Dioxide | CAP | 25251.8433 | TON | process-waste-industry | SOx | 22908093442.8357
Industrial Processes - NEC | Dibutyl Phthalate | HAP | 25222.8463 | LB | process-other-industry | 0 | 0
Industrial Processes - Non-ferrous Metals | Formaldehyde | HAP | 25185.652 | LB | process-other-industry | 0 | 0
Industrial Processes - Chemical Manuf | 2,2,4-Trimethylpentane | HAP | 25154.2283 | LB | process-chemicals-industry | 0 | 0
Industrial Processes - NEC | Epichlorohydrin | HAP | 25045.9589 | LB | process-other-industry | 0 | 0
Fuel Comb - Electric Generation - Biomass | Hydrogen Fluoride | HAP | 25020.1106 | LB | Electricity Sector | 0 | 0
Fuel Comb - Industrial Boilers, ICEs - Oil | Selenium | HAP | 24976.3908 | LB | industry-fuel-oil | 0 | 0
Mobile - On-Road non-Diesel Light Duty Vehicles | Chrysene | HAP | 24918.2572 | LB | Transportation Sector | 0 | 0
Fuel Comb - Electric Generation - Natural Gas | PM10 Primary (Filt + Cond) | CAP | 24850.6225 | TON | Electricity Sector | PM10 | 22544111978.1634
Fuel Comb - Industrial Boilers, ICEs - Oil | Methyl Isobutyl Ketone | HAP | 24766.255 | LB | industry-fuel-oil | 0 | 0
Mobile - On-Road non-Diesel Light Duty Vehicles | Manganese | HAP | 24763.6525 | LB | Transportation Sector | 0 | 0
Fuel Comb - Electric Generation - Coal | Carbon Disulfide | HAP | 24631.5228 | LB | Electricity Sector | 0 | 0
Industrial Processes - Ferrous Metals | PAH, total | HAP | 24542.9205 | LB | process-iron and steel-industry | 0 | 0
Industrial Processes - Petroleum Refineries | Cresol/Cresylic Acid (Mixed Isomers) | HAP | 24507.8898 | LB | process-ngps-industry | 0 | 0
Industrial Processes - Pulp & Paper | Sulfur Dioxide | CAP | 24411.5385 | TON | process-other-industry | SOx | 22145781551.0598
Solvent - Industrial Surface Coating & Solvent Use | Hydrogen Fluoride | HAP | 24355.8411 | LB | process-other-industry | 0 | 0
Mobile - Non-Road Equipment - Gasoline | Benzo[b]Fluoranthene | HAP | 24309.4789 | LB | Other-EPA | 0 | 0
Mobile - Non-Road Equipment - Gasoline | Benzo[k]Fluoranthene | HAP | 24309.4789 | LB | Other-EPA | 0 | 0
Industrial Processes - Chemical Manuf | Ammonia | CAP | 24302.295 | TON | process-chemicals-industry | 0 | 22046677518.131
Fuel Comb - Electric Generation - Natural Gas | PM2.5 Primary (Filt + Cond) | CAP | 24243.3133 | TON | Electricity Sector | PM25 | 21993170175.618
Industrial Processes - Petroleum Refineries | Methyl Tert-Butyl Ether | HAP | 24138.4509 | LB | process-ngps-industry | 0 | 0
Mobile - Non-Road Equipment - Other | Benzene | HAP | 24030.6773 | LB | Other-EPA | 0 | 0
Industrial Processes - Storage and Transfer | Glycol Ethers | HAP | 23973.4684 | LB | process-other-industry | 0 | 0
Fuel Comb - Electric Generation - Natural Gas | Hydrogen Fluoride | HAP | 23876.8532 | LB | Electricity Sector | 0 | 0
Industrial Processes - Petroleum Refineries | Phenanthrene | HAP | 23848.8596 | LB | process-ngps-industry | 0 | 0
Industrial Processes - Ferrous Metals | PM2.5 Primary (Filt + Cond) | CAP | 23754.9315 | TON | process-iron and steel-industry | PM25 | 21550117539.903
Industrial Processes - NEC | Acrylonitrile | HAP | 23742.3518 | LB | process-other-industry | 0 | 0
Fuel Comb - Industrial Boilers, ICEs - Natural Gas | PM10 Primary (Filt + Cond) | CAP | 23735.0112 | TON | industry-fuel-natural gas | PM10 | 21532046098.6312
Fuel Comb - Electric Generation - Other | Acrolein | HAP | 23726.2712 | LB | Electricity Sector | 0 | 0
Fuel Comb - Electric Generation - Other | Nitrogen Oxides | CAP | 23721.4149 | TON | Electricity Sector | NOX | 21519711739.8734
Fuel Comb - Industrial Boilers, ICEs - Oil | Toluene | HAP | 23693.8701 | LB | industry-fuel-oil | 0 | 0
Fuel Comb - Industrial Boilers, ICEs - Natural Gas | 1,1,2,2-Tetrachloroethane | HAP | 23685.9663 | LB | industry-fuel-natural gas | 0 | 0
Waste Disposal | Methane | GHG | 23673.1492 | TON | process-waste-industry | CH4 | 21475925831.9891
Industrial Processes - Storage and Transfer | Chloroform | HAP | 23549.8705 | LB | process-other-industry | 0 | 0
Miscellaneous Non-Industrial NEC | Naphthalene | HAP | 23494.8155 | LB | process-other-industry | 0 | 0
Industrial Processes - Mining | Toluene | HAP | 23459.4046 | LB | process-mining-industry | 0 | 0
Fuel Comb - Industrial Boilers, ICEs - Other | Carbonyl Sulfide | HAP | 23404.3178 | LB | industry-fuel-other | 0 | 0
Mobile - On-Road Diesel Heavy Duty Vehicles | Methane | GHG | 23285.2592 | TON | Transportation Sector | CH4 | 21124037844.0564
Industrial Processes - Mining | Manganese | HAP | 23087.1183 | LB | process-mining-industry | 0 | 0
Mobile - Non-Road Equipment - Gasoline | Benz[a]Anthracene | HAP | 23029.5348 | LB | Other-EPA | 0 | 0
Fuel Comb - Industrial Boilers, ICEs - Coal | Ethyl Benzene | HAP | 22874.128 | LB | industry-fuel-coal | 0 | 0
Industrial Processes - Storage and Transfer | Cyanide | HAP | 22849.3307 | LB | process-other-industry | 0 | 0
Industrial Processes - Chemical Manuf | Manganese | HAP | 22803.1742 | LB | process-chemicals-industry | 0 | 0
Industrial Processes - Non-ferrous Metals | Phenol | HAP | 22786.874 | LB | process-other-industry | 0 | 0
Mobile - Non-Road Equipment - Other | 1,3-Butadiene | HAP | 22702.3734 | LB | Other-EPA | 0 | 0
Mobile - Non-Road Equipment - Diesel | Pyrene | HAP | 22619.1051 | LB | Other-EPA | 0 | 0
Waste Disposal | Lead | CAP/HAP | 22494.3343 | LB | process-waste-industry | 0 | 0
Industrial Processes - Ferrous Metals | Sulfur Dioxide | CAP | 22417.9903 | TON | process-iron and steel-industry | SOx | 20337264492.2633
Fuel Comb - Industrial Boilers, ICEs - Natural Gas | PM2.5 Primary (Filt + Cond) | CAP | 22369.2001 | TON | industry-fuel-natural gas | PM25 | 20293002823.216
Fuel Comb - Industrial Boilers, ICEs - Natural Gas | Chlorobenzene | HAP | 22287.5151 | LB | industry-fuel-natural gas | 0 | 0
Industrial Processes - Chemical Manuf | PM10 Primary (Filt + Cond) | CAP | 22241.4772 | TON | process-chemicals-industry | PM10 | 20177134461.178
Biogenics - Vegetation and Soil | Ammonia | CAP | 22161.23 | TON | Other-EPA | 0 | 20104335437.55
Industrial Processes - NEC | Phthalic Anhydride | HAP | 22062.6952 | LB | process-other-industry | 0 | 0
Fuel Comb - Industrial Boilers, ICEs - Biomass | Hydrogen Fluoride | HAP | 21930.1948 | LB | industry-fuel-biomass | 0 | 0
Fuel Comb - Electric Generation - Coal | Bis(2-Ethylhexyl)Phthalate | HAP | 21927.9096 | LB | Electricity Sector | 0 | 0
Solvent - Graphic Arts | Carbon Dioxide | GHG | 21917.7921 | TON | process-other-industry | 0 | 19883492217.1666
Fuel Comb - Comm/Institutional - Biomass | Styrene | HAP | 21806.4982 | LB | Commercial Buildings Sector | 0 | 0
Mobile - On-Road Diesel Light Duty Vehicles | Acenaphthene | HAP | 21777.901 | LB | Transportation Sector | 0 | 0
Solvent - Industrial Surface Coating & Solvent Use | Carbon Disulfide | HAP | 21759.9542 | LB | process-other-industry | 0 | 0
Fuel Comb - Electric Generation - Coal | Hexane | HAP | 21713.3148 | LB | Electricity Sector | 0 | 0
Mobile - Non-Road Equipment - Gasoline | Chrysene | HAP | 21693.0525 | LB | Other-EPA | 0 | 0
Fuel Comb - Residential - Wood | Benzo[e]Pyrene | HAP | 21507.9957 | LB | Residential Buildings Sector | 0 | 0
Fuel Comb - Industrial Boilers, ICEs - Coal | Benzene | HAP | 21444.3424 | LB | industry-fuel-coal | 0 | 0
Waste Disposal | Elemental Carbon portion of PM2.5-PRI |  | 21387.0846 | TON | process-waste-industry | BC | 19402042319.7213
Industrial Processes - Chemical Manuf | m-Xylene | HAP | 21239.2514 | LB | process-chemicals-industry | 0 | 0
Industrial Processes - NEC | Maleic Anhydride | HAP | 21235.0375 | LB | process-other-industry | 0 | 0
Industrial Processes - NEC | Ammonia | CAP | 21179.3576 | TON | process-other-industry | 0 | 19213595529.7103
Industrial Processes - Storage and Transfer | o-Xylene | HAP | 21178.644 | LB | process-other-industry | 0 | 0
Industrial Processes - Chemical Manuf | o-Xylene | HAP | 21165.475 | LB | process-chemicals-industry | 0 | 0
Waste Disposal | Hydrogen Fluoride | HAP | 21145.6702 | LB | process-waste-industry | 0 | 0
Fuel Comb - Industrial Boilers, ICEs - Coal | Manganese | HAP | 21139.1533 | LB | industry-fuel-coal | 0 | 0
Solvent - Graphic Arts | Diethylene Glycol Monobutyl Ether | HAP | 21088.6864 | LB | process-other-industry | 0 | 0
Mobile - On-Road non-Diesel Light Duty Vehicles | Organic Carbon portion of PM2.5-PRI |  | 21038.2066 | TON | Transportation Sector | OC | 19085545458.0166
Industrial Processes - Ferrous Metals | Acetaldehyde | HAP | 20999.0275 | LB | process-iron and steel-industry | 0 | 0
Industrial Processes - Petroleum Refineries | PAH/POM - Unspecified | HAP | 20890.3425 | LB | process-ngps-industry | 0 | 0
Industrial Processes - Cement Manuf | Manganese | HAP | 20887.6417 | LB | process-cement-industry | 0 | 0
Solvent - Industrial Surface Coating & Solvent Use | Acetophenone | HAP | 20844.5158 | LB | process-other-industry | 0 | 0
Solvent - Graphic Arts | Ethyl Benzene | HAP | 20844.1286 | LB | process-other-industry | 0 | 0
Mobile - On-Road non-Diesel Light Duty Vehicles | Sulfur Dioxide | CAP | 20769.366 | TON | Transportation Sector | SOx | 18841657307.2646
Waste Disposal | 2,4,5-Trichlorophenol | HAP | 20766.9776 | LB | process-waste-industry | 0 | 0
Industrial Processes - Storage and Transfer | p-Xylene | HAP | 20670.6503 | LB | process-other-industry | 0 | 0
Industrial Processes - Non-ferrous Metals | Toluene | HAP | 20593.9148 | LB | process-other-industry | 0 | 0
Industrial Processes - Cement Manuf | Ethyl Benzene | HAP | 20579.6379 | LB | process-cement-industry | 0 | 0
Waste Disposal | Ammonia | CAP | 20567.5189 | TON | process-waste-industry | 0 | 18658544651.3293
Solvent - Consumer & Commercial Solvent Use | Ethylene Dichloride | HAP | 20547.4324 | LB | process-other-industry | 0 | 0
Industrial Processes - Ferrous Metals | 1-Bromopropane |  | 20532 | LB | process-iron and steel-industry | 0 | 0
Industrial Processes - NEC | Isophorone | HAP | 20475.4685 | LB | process-other-industry | 0 | 0
Solvent - Degreasing | Naphthalene | HAP | 20442.3473 | LB | process-other-industry | 0 | 0
Industrial Processes - Petroleum Refineries | Methylene Chloride | HAP | 20427.2886 | LB | process-ngps-industry | 0 | 0
Agriculture - Crops & Livestock Dust | Nitrate portion of PM2.5-PRI |  | 20381.2871 | TON | Other-EPA | 0 | 18489597935.0608
Dust - Paved Road Dust | Organic Carbon portion of PM2.5-PRI |  | 20350.4402 | TON | Other-EPA | OC | 18461614111.332
Fuel Comb - Electric Generation - Oil | Toluene | HAP | 20259.5849 | LB | Electricity Sector | 0 | 0
Fuel Comb - Comm/Institutional - Biomass | Toluene | HAP | 20200.7463 | LB | Commercial Buildings Sector | 0 | 0
Industrial Processes - Petroleum Refineries | PAH, total | HAP | 20194.3369 | LB | process-ngps-industry | 0 | 0
Industrial Processes - Petroleum Refineries | PM10 Primary (Filt + Cond) | CAP | 20165.0083 | TON | process-ngps-industry | PM10 | 18293393071.9211
Fuel Comb - Comm/Institutional - Biomass | Catechol | HAP | 20142.4324 | LB | Commercial Buildings Sector | 0 | 0
Industrial Processes - Storage and Transfer | Acrylonitrile | HAP | 20135.4945 | LB | process-other-industry | 0 | 0
Solvent - Non-Industrial Surface Coating | Bis(2-Ethylhexyl)Phthalate | HAP | 20078.6399 | LB | process-other-industry | 0 | 0
Industrial Processes - Mining | Nitrogen Oxides | CAP | 20048.5151 | TON | process-mining-industry | NOX | 18187712141.0473
Industrial Processes - NEC | Phenanthrene | HAP | 19957.7902 | LB | process-other-industry | 0 | 0
Mobile - Locomotives | Acenaphthene | HAP | 19919.4247 | LB | Transportation Sector | 0 | 0
Industrial Processes - Mining | Carbon Monoxide | CAP | 19822.1172 | TON | process-mining-industry | CO | 17982327382.6926
Industrial Processes - Storage and Transfer | Methoxytriglycol | HAP | 19706.2035 | LB | process-other-industry | 0 | 0
Fuel Comb - Comm/Institutional - Biomass | Carbon Monoxide | CAP | 19647.3509 | TON | Commercial Buildings Sector | CO | 17823782013.8083
Industrial Processes - Non-ferrous Metals | Hydrogen Sulfide |  | 19612.378 | LB | process-other-industry | 0 | 0
Mobile - On-Road Diesel Heavy Duty Vehicles | Chrysene | HAP | 19539.7695 | LB | Transportation Sector | 0 | 0
Industrial Processes - Storage and Transfer | Acrylic Acid | HAP | 19509.4409 | LB | process-other-industry | 0 | 0
Mobile - Non-Road Equipment - Other | Methanol | HAP | 19417.0441 | LB | Other-EPA | 0 | 0
Industrial Processes - Storage and Transfer | Hydrogen Cyanide | HAP | 19414.7191 | LB | process-other-industry | 0 | 0
Industrial Processes - Chemical Manuf | Cresol/Cresylic Acid (Mixed Isomers) | HAP | 19326.9374 | LB | process-chemicals-industry | 0 | 0
Fuel Comb - Industrial Boilers, ICEs - Oil | Sulfur Dioxide | CAP | 19287.2194 | TON | industry-fuel-oil | SOx | 17497076169.8174
Commercial Cooking | Volatile Organic Compounds | CAP | 19171.1222 | TON | Commercial Buildings Sector | VOC | 17391754457.7501
Fuel Comb - Comm/Institutional - Biomass | Propionaldehyde | HAP | 19155.2174 | LB | Commercial Buildings Sector | 0 | 0
Fuel Comb - Electric Generation - Biomass | Carbon Monoxide | CAP | 19113.7987 | TON | Electricity Sector | CO | 17339751449.4377
Waste Disposal | Phosphorus | HAP | 18996.9047 | LB | process-waste-industry | 0 | 0
Industrial Processes - Pulp & Paper | m-Xylene | HAP | 18862.9278 | LB | process-other-industry | 0 | 0
Fuel Comb - Residential - Wood | Elemental Carbon portion of PM2.5-PRI |  | 18821.9067 | TON | Residential Buildings Sector | BC | 17074951402.495
Waste Disposal | Carbonyl Sulfide | HAP | 18813.3352 | LB | process-waste-industry | 0 | 0
Fuel Comb - Industrial Boilers, ICEs - Oil | Naphthalene | HAP | 18735.5291 | LB | industry-fuel-oil | 0 | 0
Industrial Processes - Chemical Manuf | Bromoform | HAP | 18691.3949 | LB | process-chemicals-industry | 0 | 0
Industrial Processes - Non-ferrous Metals | Naphthalene | HAP | 18671.1048 | LB | process-other-industry | 0 | 0
Industrial Processes - Non-ferrous Metals | Antimony | HAP | 18664.5631 | LB | process-other-industry | 0 | 0
Industrial Processes - Storage and Transfer | 1,4-Dichlorobenzene | HAP | 18652.3357 | LB | process-other-industry | 0 | 0
Industrial Processes - Chemical Manuf | Phosphorus | HAP | 18641.071 | LB | process-chemicals-industry | 0 | 0
Mobile - Aircraft | Phenanthrene | HAP | 18560.3739 | LB | Transportation Sector | 0 | 0
Industrial Processes - NEC | Ethyl Acrylate | HAP | 18527.9977 | LB | process-other-industry | 0 | 0
Fuel Comb - Industrial Boilers, ICEs - Biomass | Tetrachloroethylene | HAP | 18370.1195 | LB | industry-fuel-biomass | 0 | 0
Fuel Comb - Industrial Boilers, ICEs - Biomass | Carbon Tetrachloride | HAP | 18333.2865 | LB | industry-fuel-biomass | 0 | 0
Industrial Processes - Ferrous Metals | Remaining PMFINE portion of PM2.5-PRI |  | 18139.4289 | TON | process-iron and steel-industry | 0 | 16455817843.5931
Solvent - Graphic Arts | Vinyl Acetate | HAP | 18134.592 | LB | process-other-industry | 0 | 0
Mobile - Non-Road Equipment - Diesel | Fluoranthene | HAP | 18116.2835 | LB | Other-EPA | 0 | 0
Industrial Processes - Chemical Manuf | PAH, total | HAP | 18116.135 | LB | process-chemicals-industry | 0 | 0
Fuel Comb - Comm/Institutional - Coal | Acetaldehyde | HAP | 18113.9726 | LB | Commercial Buildings Sector | 0 | 0
Solvent - Degreasing | 1,1,2-Trichloroethane | HAP | 18029.2001 | LB | process-other-industry | 0 | 0
Solvent - Industrial Surface Coating & Solvent Use | Chromium III | HAP | 18012.9925 | LB | process-other-industry | 0 | 0
Mobile - On-Road Diesel Light Duty Vehicles | Anthracene | HAP | 17994.6789 | LB | Transportation Sector | 0 | 0
Miscellaneous Non-Industrial NEC | PM10 Primary (Filt + Cond) | CAP | 17979.4493 | TON | process-other-industry | PM10 | 16310686697.5898
Mobile - On-Road non-Diesel Light Duty Vehicles | Remaining PMFINE portion of PM2.5-PRI |  | 17899.2638 | TON | Transportation Sector | 0 | 16237943603.475
Fuel Comb - Electric Generation - Other | Sulfur Dioxide | CAP | 17837.9209 | TON | Electricity Sector | SOx | 16182294230.241
Industrial Processes - NEC | Antimony | HAP | 17830.0696 | LB | process-other-industry | 0 | 0
Waste Disposal | Benzo[b]Fluoranthene | HAP | 17822.5416 | LB | process-waste-industry | 0 | 0
Fuel Comb - Electric Generation - Biomass | Ethyl Chloride | HAP | 17821.717 | LB | Electricity Sector | 0 | 0
Fuel Comb - Industrial Boilers, ICEs - Natural Gas | Manganese | HAP | 17748.6353 | LB | industry-fuel-natural gas | 0 | 0
Waste Disposal | Chrysene | HAP | 17529.1749 | LB | process-waste-industry | 0 | 0
Mobile - Non-Road Equipment - Gasoline | Organic Carbon portion of PM2.5-PRI |  | 17446.6344 | TON | Other-EPA | OC | 15827325059.9967
Fuel Comb - Industrial Boilers, ICEs - Biomass | Sulfur Dioxide | CAP | 17337.844 | TON | industry-fuel-biomass | SOx | 15728631994.1459
Fuel Comb - Comm/Institutional - Biomass | Naphthalene | HAP | 17321.3733 | LB | Commercial Buildings Sector | 0 | 0
Fires - Wildfires | Perylene | HAP | 17294.5537 | LB | Other-EPA | 0 | 0
Fuel Comb - Industrial Boilers, ICEs - Coal | p-Phenylenediamine | HAP | 17283 | LB | industry-fuel-coal | 0 | 0
Waste Disposal | Methyl Tert-Butyl Ether | HAP | 17281.056 | LB | process-waste-industry | 0 | 0
Fuel Comb - Industrial Boilers, ICEs - Natural Gas | Carbonyl Sulfide | HAP | 17242.5 | LB | industry-fuel-natural gas | 0 | 0
Industrial Processes - Chemical Manuf | PM2.5 Primary (Filt + Cond) | CAP | 17214.3574 | TON | process-chemicals-industry | PM25 | 15616606800.9077
Solvent - Consumer & Commercial Solvent Use | Methyl Isobutyl Ketone | HAP | 17210.5981 | LB | process-other-industry | 0 | 0
Mobile - Locomotives | PM10 Primary (Filt + Cond) | CAP | 17131.2165 | TON | Transportation Sector | PM10 | 15541182651.4653
Mobile - Locomotives | PM10-Primary from certain diesel engines |  | 17131.2165 | TON | Transportation Sector | 0 | 15541182651.4653
Fires - Agricultural Field Burning | o-Xylene | HAP | 17058.2065 | LB | Other-EPA | 0 | 0
Fuel Comb - Industrial Boilers, ICEs - Biomass | Methyl Chloroform | HAP | 17027.7611 | LB | industry-fuel-biomass | 0 | 0
Industrial Processes - Oil & Gas Production | Biphenyl | HAP | 17026.3685 | LB | process-ngps-industry | 0 | 0
Fuel Comb - Industrial Boilers, ICEs - Oil | Hydrogen Sulfide |  | 16982.9389 | LB | industry-fuel-oil | 0 | 0
Fuel Comb - Residential - Wood | Ammonia | CAP | 16876.2288 | TON | Residential Buildings Sector | 0 | 15309861588.2363
Industrial Processes - Storage and Transfer | Diethanolamine | HAP | 16790.1859 | LB | process-other-industry | 0 | 0
Industrial Processes - Non-ferrous Metals | Tetrachloroethylene | HAP | 16764.8386 | LB | process-other-industry | 0 | 0
Industrial Processes - Chemical Manuf | 1,4-Dichlorobenzene | HAP | 16704.8172 | LB | process-chemicals-industry | 0 | 0
Fuel Comb - Electric Generation - Coal | Volatile Organic Compounds | CAP | 16687.4462 | TON | Electricity Sector | VOC | 15138600880.2666
Fuel Comb - Industrial Boilers, ICEs - Other | Carbon Disulfide | HAP | 16665.0227 | LB | industry-fuel-other | 0 | 0
Fuel Comb - Industrial Boilers, ICEs - Coal | Chromium III | HAP | 16597.4563 | LB | industry-fuel-coal | 0 | 0
Industrial Processes - Petroleum Refineries | PM2.5 Primary (Filt + Cond) | CAP | 16572.8661 | TON | process-ngps-industry | PM25 | 15034655537.6726
Industrial Processes - Oil & Gas Production | Chloroform | HAP | 16551.0013 | LB | process-ngps-industry | 0 | 0
Mobile - Locomotives | PM2.5 Primary (Filt + Cond) | CAP | 16534.2511 | TON | Transportation Sector | PM25 | 14999624616.0477
Mobile - Non-Road Equipment - Diesel | Anthracene | HAP | 16381.2181 | LB | Other-EPA | 0 | 0
Industrial Processes - Oil & Gas Production | Styrene | HAP | 16320.7064 | LB | process-ngps-industry | 0 | 0
Fuel Comb - Residential - Oil | Acetaldehyde | HAP | 16286.8574 | LB | Residential Buildings Sector | 0 | 0
Fuel Comb - Industrial Boilers, ICEs - Other | Styrene | HAP | 16270.9003 | LB | industry-fuel-other | 0 | 0
Fuel Comb - Residential - Wood | Benzo(g,h,i)Fluoranthene | HAP | 16209.1819 | LB | Residential Buildings Sector | 0 | 0
Fuel Comb - Industrial Boilers, ICEs - Biomass | Methyl Chloride | HAP | 16154.2677 | LB | industry-fuel-biomass | 0 | 0
Industrial Processes - Non-ferrous Metals | Arsenic | HAP | 16151.5348 | LB | process-other-industry | 0 | 0
Solvent - Graphic Arts | Naphthalene | HAP | 16150.2507 | LB | process-other-industry | 0 | 0
Industrial Processes - Chemical Manuf | Cobalt | HAP | 16145.338 | LB | process-chemicals-industry | 0 | 0
Industrial Processes - Pulp & Paper | Chlorobenzene | HAP | 16102.9299 | LB | process-other-industry | 0 | 0
Fuel Comb - Industrial Boilers, ICEs - Oil | Lead | CAP/HAP | 16102.3205 | LB | industry-fuel-oil | 0 | 0
Industrial Processes - Storage and Transfer | Biphenyl | HAP | 16090.6776 | LB | process-other-industry | 0 | 0
Fuel Comb - Residential - Wood | Benzo[b]Fluoranthene | HAP | 16090.2388 | LB | Residential Buildings Sector | 0 | 0
Industrial Processes - Chemical Manuf | 1,1,2-Trichloroethane | HAP | 16056.3148 | LB | process-chemicals-industry | 0 | 0
Industrial Processes - Ferrous Metals | Cresol/Cresylic Acid (Mixed Isomers) | HAP | 16053.5235 | LB | process-iron and steel-industry | 0 | 0
Industrial Processes - Storage and Transfer | 1-Bromopropane |  | 16028 | LB | process-other-industry | 0 | 0
Industrial Processes - Pulp & Paper | Diethylene Glycol Monobutyl Ether | HAP | 15999.5903 | LB | process-other-industry | 0 | 0
Fuel Comb - Comm/Institutional - Natural Gas | Hydrogen Fluoride | HAP | 15966 | LB | Commercial Buildings Sector | 0 | 0
Fuel Comb - Industrial Boilers, ICEs - Natural Gas | Sulfur Dioxide | CAP | 15928.7901 | TON | industry-fuel-natural gas | SOx | 14450359425.3577
Industrial Processes - Oil & Gas Production | Chlorobenzene | HAP | 15916.8787 | LB | process-ngps-industry | 0 | 0
Solvent - Industrial Surface Coating & Solvent Use | Chloroform | HAP | 15902.3327 | LB | process-other-industry | 0 | 0
Agriculture - Livestock Waste | Methylene Chloride | HAP | 15884.7371 | LB | process-agriculture-industry | 0 | 0
Industrial Processes - Chemical Manuf | Allyl Chloride | HAP | 15860.495 | LB | process-chemicals-industry | 0 | 0
Fuel Comb - Comm/Institutional - Oil | Benzene | HAP | 15851.9799 | LB | Commercial Buildings Sector | 0 | 0
Agriculture - Livestock Waste | Chlorobenzene | HAP | 15779.8654 | LB | process-agriculture-industry | 0 | 0
Industrial Processes - Ferrous Metals | Aniline | HAP | 15745.0874 | LB | process-iron and steel-industry | 0 | 0
Fuel Comb - Industrial Boilers, ICEs - Biomass | Propylene Dichloride | HAP | 15724.7531 | LB | industry-fuel-biomass | 0 | 0
Industrial Processes - Oil & Gas Production | Propylene Dichloride | HAP | 15689.5961 | LB | process-ngps-industry | 0 | 0
Industrial Processes - Pulp & Paper | PAH, total | HAP | 15638.9623 | LB | process-other-industry | 0 | 0
Mobile - On-Road Diesel Heavy Duty Vehicles | Organic Carbon portion of PM2.5-PRI |  | 15631.1778 | TON | Transportation Sector | OC | 14180370056.07
Fuel Comb - Industrial Boilers, ICEs - Natural Gas | 2-Methylnaphthalene | HAP | 15622.0437 | LB | industry-fuel-natural gas | 0 | 0
Fuel Comb - Comm/Institutional - Coal | Formaldehyde | HAP | 15612.8388 | LB | Commercial Buildings Sector | 0 | 0
Fuel Comb - Industrial Boilers, ICEs - Other | Xylenes (Mixed Isomers) | HAP | 15582.6582 | LB | industry-fuel-other | 0 | 0
Commercial Cooking | Acetophenone | HAP | 15453.81 | LB | Commercial Buildings Sector | 0 | 0
Fuel Comb - Electric Generation - Coal | Lead | CAP/HAP | 15392.3377 | LB | Electricity Sector | 0 | 0
Mobile - Commercial Marine Vessels | Cadmium | HAP | 15372.2505 | LB | Transportation Sector | 0 | 0
Industrial Processes - Oil & Gas Production | 1,3-Dichloropropene | HAP | 15348.1126 | LB | process-ngps-industry | 0 | 0
Industrial Processes - Non-ferrous Metals | Chromium III | HAP | 15339.7175 | LB | process-other-industry | 0 | 0
Industrial Processes - Storage and Transfer | Methyl Bromide | HAP | 15322.2385 | LB | process-other-industry | 0 | 0
Fuel Comb - Comm/Institutional - Biomass | Manganese | HAP | 15319.2638 | LB | Commercial Buildings Sector | 0 | 0
Fuel Comb - Residential - Wood | Benzo[g,h,i,]Perylene | HAP | 15309.8574 | LB | Residential Buildings Sector | 0 | 0
Agriculture - Livestock Waste | Styrene | HAP | 15208 | LB | process-agriculture-industry | 0 | 0
Fuel Comb - Industrial Boilers, ICEs - Biomass | Ethylene Dichloride | HAP | 15181.7784 | LB | industry-fuel-biomass | 0 | 0
Industrial Processes - Chemical Manuf | Titanium Tetrachloride | HAP | 15160.706 | LB | process-chemicals-industry | 0 | 0
Fuel Comb - Electric Generation - Coal | Benzidine | HAP | 15115.1756 | LB | Electricity Sector | 0 | 0
Waste Disposal | Chlorine | HAP | 14981.2852 | LB | process-waste-industry | 0 | 0
Industrial Processes - Oil & Gas Production | Hydrochloric Acid | HAP | 14892.4691 | LB | process-ngps-industry | 0 | 0
Fires - Agricultural Field Burning | Remaining PMFINE portion of PM2.5-PRI |  | 14857.0465 | TON | Other-EPA | 0 | 13478089751.8122
Bulk Gasoline Terminals | Carbon Dioxide | GHG | 14839.4567 | TON | process-other-industry | 0 | 13462132571.7487
Fuel Comb - Comm/Institutional - Biomass | PM10 Primary (Filt + Cond) | CAP | 14827.441 | TON | Commercial Buildings Sector | PM10 | 13451232057.2517
Mobile - Non-Road Equipment - Gasoline | Remaining PMFINE portion of PM2.5-PRI |  | 14751.805 | TON | Other-EPA | 0 | 13382616238.3927
Fuel Comb - Industrial Boilers, ICEs - Biomass | 1,4-Dichlorobenzene | HAP | 14725.3486 | LB | industry-fuel-biomass | 0 | 0
Solvent - Industrial Surface Coating & Solvent Use | Diethylene Glycol Monoethyl Ether | HAP | 14696.3757 | LB | process-other-industry | 0 | 0
Industrial Processes - Chemical Manuf | Ethylene Glycol Methyl Ether | HAP | 14657.8945 | LB | process-chemicals-industry | 0 | 0
Miscellaneous Non-Industrial NEC | o-Xylene | HAP | 14642.5556 | LB | process-other-industry | 0 | 0
Industrial Processes - Chemical Manuf | 1,2-Epoxybutane | HAP | 14625.4404 | LB | process-chemicals-industry | 0 | 0
Fuel Comb - Industrial Boilers, ICEs - Natural Gas | Hydrogen Fluoride | HAP | 14619.759 | LB | industry-fuel-natural gas | 0 | 0
Miscellaneous Non-Industrial NEC | PM2.5 Primary (Filt + Cond) | CAP | 14616.6738 | TON | process-other-industry | PM25 | 13260027213.2742
Fuel Comb - Electric Generation - Other | Hydrogen Fluoride | HAP | 14598.3925 | LB | Electricity Sector | 0 | 0
Industrial Processes - Chemical Manuf | Propylene Dichloride | HAP | 14459.5276 | LB | process-chemicals-industry | 0 | 0
Waste Disposal | Benz[a]Anthracene | HAP | 14446.7233 | LB | process-waste-industry | 0 | 0
Industrial Processes - Storage and Transfer | Ethylene Dichloride | HAP | 14410.8487 | LB | process-other-industry | 0 | 0
Industrial Processes - Non-ferrous Metals | Ethyl Benzene | HAP | 14402.0934 | LB | process-other-industry | 0 | 0
Waste Disposal | Vinylidene Chloride | HAP | 14363.2014 | LB | process-waste-industry | 0 | 0
Industrial Processes - Mining | Phosphorus | HAP | 14356.7559 | LB | process-mining-industry | 0 | 0
Industrial Processes - Chemical Manuf | Diethanolamine | HAP | 14323.6084 | LB | process-chemicals-industry | 0 | 0
Fuel Comb - Industrial Boilers, ICEs - Biomass | Chlorobenzene | HAP | 14280.0383 | LB | industry-fuel-biomass | 0 | 0
Fuel Comb - Comm/Institutional - Oil | Carbon Monoxide | CAP | 14213.7602 | TON | Commercial Buildings Sector | CO | 12894510044.1857
Mobile - Commercial Marine Vessels | Fluorene | HAP | 14197.3539 | LB | Transportation Sector | 0 | 0
Waste Disposal | Acenaphthene | HAP | 14169.047 | LB | process-waste-industry | 0 | 0
Waste Disposal | Benzo[a]Pyrene | HAP | 14166.378 | LB | process-waste-industry | 0 | 0
Fuel Comb - Industrial Boilers, ICEs - Oil | Methanol | HAP | 14132.0343 | LB | industry-fuel-oil | 0 | 0
Fuel Comb - Electric Generation - Oil | Hydrogen Fluoride | HAP | 14069.1311 | LB | Electricity Sector | 0 | 0
Industrial Processes - NEC | Fluoranthene | HAP | 13968.2034 | LB | process-other-industry | 0 | 0
Industrial Processes - Pulp & Paper | Remaining PMFINE portion of PM2.5-PRI |  | 13879.8481 | TON | process-other-industry | 0 | 12591590002.6101
Industrial Processes - Non-ferrous Metals | Nitrogen Oxides | CAP | 13877.6581 | TON | process-other-industry | NOX | 12589603218.5875
Industrial Processes - Chemical Manuf | Remaining PMFINE portion of PM2.5-PRI |  | 13845.5606 | TON | process-chemicals-industry | 0 | 12560484895.1905
Industrial Processes - Non-ferrous Metals | Acetaldehyde | HAP | 13811.1573 | LB | process-other-industry | 0 | 0
Fuel Comb - Industrial Boilers, ICEs - Biomass | Trichloroethylene | HAP | 13748.8347 | LB | industry-fuel-biomass | 0 | 0
Industrial Processes - Pulp & Paper | Ethylene Dichloride | HAP | 13744.0444 | LB | process-other-industry | 0 | 0
Industrial Processes - Chemical Manuf | 2,4-Dichlorophenoxy Acetic Acid | HAP | 13676.6974 | LB | process-chemicals-industry | 0 | 0
Industrial Processes - Oil & Gas Production | Ethylidene Dichloride | HAP | 13668.0613 | LB | process-ngps-industry | 0 | 0
Fuel Comb - Electric Generation - Natural Gas | Methanol | HAP | 13661.0948 | LB | Electricity Sector | 0 | 0
Industrial Processes - Mining | Hydrogen Fluoride | HAP | 13592.39 | LB | process-mining-industry | 0 | 0
Fuel Comb - Electric Generation - Natural Gas | Chromium III | HAP | 13525.7019 | LB | Electricity Sector | 0 | 0
Fuel Comb - Industrial Boilers, ICEs - Natural Gas | Chloroform | HAP | 13435.4026 | LB | industry-fuel-natural gas | 0 | 0
Solvent - Non-Industrial Surface Coating | p-Dioxane | HAP | 13430.0359 | LB | process-other-industry | 0 | 0
Solvent - Non-Industrial Surface Coating | 2,4-Toluene Diisocyanate | HAP | 13430.0359 | LB | process-other-industry | 0 | 0
Waste Disposal | Carbon Tetrachloride | HAP | 13422.2689 | LB | process-waste-industry | 0 | 0
Industrial Processes - Non-ferrous Metals | PM10 Primary (Filt + Cond) | CAP | 13390.0982 | TON | process-other-industry | PM10 | 12147296259.9213
Solvent - Non-Industrial Surface Coating | Dibutyl Phthalate | HAP | 13385.7598 | LB | process-other-industry | 0 | 0
Solvent - Non-Industrial Surface Coating | Formaldehyde | HAP | 13385.7598 | LB | process-other-industry | 0 | 0
Fuel Comb - Residential - Wood | Indeno[1,2,3-c,d]Pyrene | HAP | 13305.8953 | LB | Residential Buildings Sector | 0 | 0
Solvent - Industrial Surface Coating & Solvent Use | p-Dioxane | HAP | 13118.2771 | LB | process-other-industry | 0 | 0
Industrial Processes - Pulp & Paper | Hexachlorocyclopentadiene | HAP | 13070.4927 | LB | process-other-industry | 0 | 0
Mobile - On-Road non-Diesel Light Duty Vehicles | Arsenic | HAP | 13057.0148 | LB | Transportation Sector | 0 | 0
Solvent - Industrial Surface Coating & Solvent Use | Chlorine | HAP | 12999.1949 | LB | process-other-industry | 0 | 0
Fuel Comb - Electric Generation - Oil | Manganese | HAP | 12964.3995 | LB | Electricity Sector | 0 | 0
Industrial Processes - Ferrous Metals | Arsenic | HAP | 12957.3518 | LB | process-iron and steel-industry | 0 | 0
Fuel Comb - Comm/Institutional - Coal | Sulfur Dioxide | CAP | 12952.0916 | TON | Commercial Buildings Sector | SOx | 11749943218.0805
Fuel Comb - Industrial Boilers, ICEs - Oil | Manganese | HAP | 12916.3899 | LB | industry-fuel-oil | 0 | 0
Fuel Comb - Comm/Institutional - Natural Gas | Ethyl Benzene | HAP | 12849.0802 | LB | Commercial Buildings Sector | 0 | 0
Industrial Processes - Storage and Transfer | PM2.5 Primary (Filt + Cond) | CAP | 12845.9225 | TON | process-other-industry | PM25 | 11653628169.1609
Solvent - Industrial Surface Coating & Solvent Use | 1,2-Dimethoxyethane | HAP | 12841.026 | LB | process-other-industry | 0 | 0
Fuel Comb - Industrial Boilers, ICEs - Natural Gas | PAH, total | HAP | 12826.6448 | LB | industry-fuel-natural gas | 0 | 0
Industrial Processes - Pulp & Paper | Acenaphthylene | HAP | 12796.6614 | LB | process-other-industry | 0 | 0
Fuel Comb - Industrial Boilers, ICEs - Natural Gas | Styrene | HAP | 12790.2047 | LB | industry-fuel-natural gas | 0 | 0
Fuel Comb - Comm/Institutional - Biomass | PM2.5 Primary (Filt + Cond) | CAP | 12779.9925 | TON | Commercial Buildings Sector | PM25 | 11593817488.9355
Mobile - Locomotives | Elemental Carbon portion of PM2.5-PRI |  | 12751.2145 | TON | Transportation Sector | BC | 11567710503.896
Waste Disposal | Benzo[g,h,i,]Perylene | HAP | 12729.5586 | LB | process-waste-industry | 0 | 0
Commercial Cooking | o-Xylene | HAP | 12719.6756 | LB | Commercial Buildings Sector | 0 | 0
Fires - Agricultural Field Burning | Nitrogen Oxides | CAP | 12705.855 | TON | Other-EPA | NOX | 11526561047.3545
Industrial Processes - Pulp & Paper | Acrylamide | HAP | 12690.0472 | LB | process-other-industry | 0 | 0
Waste Disposal | Anthracene | HAP | 12642.2766 | LB | process-waste-industry | 0 | 0
Bulk Gasoline Terminals | m-Xylene | HAP | 12613.5911 | LB | process-other-industry | 0 | 0
Fuel Comb - Industrial Boilers, ICEs - Oil | Acetonitrile | HAP | 12597 | LB | industry-fuel-oil | 0 | 0
Fuel Comb - Industrial Boilers, ICEs - Biomass | Chloroform | HAP | 12584.5632 | LB | industry-fuel-biomass | 0 | 0
Industrial Processes - Oil & Gas Production | PM10 Primary (Filt + Cond) | CAP | 12580.0164 | TON | process-ngps-industry | PM10 | 11412402157.1669
Solvent - Degreasing | Phenol | HAP | 12575.1547 | LB | process-other-industry | 0 | 0
Industrial Processes - Cement Manuf | Methylene Chloride | HAP | 12470.0597 | LB | process-cement-industry | 0 | 0
Waste Disposal | Indeno[1,2,3-c,d]Pyrene | HAP | 12434.0654 | LB | process-waste-industry | 0 | 0
Industrial Processes - Chemical Manuf | Dibutyl Phthalate | HAP | 12356.4468 | LB | process-chemicals-industry | 0 | 0
Fuel Comb - Industrial Boilers, ICEs - Coal | Lead | CAP/HAP | 12353.5255 | LB | industry-fuel-coal | 0 | 0
Fuel Comb - Electric Generation - Natural Gas | Ammonia | CAP | 12352.0899 | TON | Electricity Sector | 0 | 11205630656.6241
Fuel Comb - Electric Generation - Oil | Methylene Chloride | HAP | 12249.5912 | LB | Electricity Sector | 0 | 0
Industrial Processes - Oil & Gas Production | PM2.5 Primary (Filt + Cond) | CAP | 12237.3943 | TON | process-ngps-industry | PM25 | 11101580590.1991
Industrial Processes - Chemical Manuf | 2,4-Dinitrophenol | HAP | 12171.006 | LB | process-chemicals-industry | 0 | 0
Fuel Comb - Residential - Natural Gas | Volatile Organic Compounds | CAP | 12116.4234 | TON | Residential Buildings Sector | VOC | 10991837552.4273
Solvent - Degreasing | Vinyl Acetate | HAP | 12069.522 | LB | process-other-industry | 0 | 0
Fuel Comb - Electric Generation - Coal | Arsenic | HAP | 12026.6355 | LB | Electricity Sector | 0 | 0
Solvent - Degreasing | Formaldehyde | HAP | 11965.9192 | LB | process-other-industry | 0 | 0
Bulk Gasoline Terminals | 1,3-Butadiene | HAP | 11965.4592 | LB | process-other-industry | 0 | 0
Industrial Processes - Storage and Transfer | m-Xylene | HAP | 11960.116 | LB | process-other-industry | 0 | 0
Fuel Comb - Electric Generation - Other | Hexane | HAP | 11950.4055 | LB | Electricity Sector | 0 | 0
Fires - Agricultural Field Burning | Organic Carbon portion of PM2.5-PRI |  | 11947.2879 | TON | Other-EPA | OC | 10838400404.4642
Fuel Comb - Residential - Wood | Biphenyl | HAP | 11919.8435 | LB | Residential Buildings Sector | 0 | 0
Industrial Processes - Storage and Transfer | Aniline | HAP | 11894.2818 | LB | process-other-industry | 0 | 0
Solvent - Graphic Arts | Diethanolamine | HAP | 11857.3689 | LB | process-other-industry | 0 | 0
Fuel Comb - Comm/Institutional - Other | Nitrogen Oxides | CAP | 11812.3521 | TON | Commercial Buildings Sector | NOX | 10715988681.9816
Mobile - Non-Road Equipment - Other | Methane | GHG | 11810.6753 | TON | Other-EPA | CH4 | 10714467515.059
Fuel Comb - Electric Generation - Coal | Chloroform | HAP | 11741.8517 | LB | Electricity Sector | 0 | 0
Industrial Processes - Chemical Manuf | Acrylamide | HAP | 11713.5579 | LB | process-chemicals-industry | 0 | 0
Industrial Processes - Pulp & Paper | Acetonitrile | HAP | 11700.2 | LB | process-other-industry | 0 | 0
Industrial Processes - Storage and Transfer | Propionaldehyde | HAP | 11620.03 | LB | process-other-industry | 0 | 0
Fuel Comb - Industrial Boilers, ICEs - Coal | PM2.5 Primary (Filt + Cond) | CAP | 11576.1607 | TON | industry-fuel-coal | PM25 | 10501719304.0446
Industrial Processes - Pulp & Paper | Nickel | HAP | 11544.8866 | LB | process-other-industry | 0 | 0
Industrial Processes - Mining | Hydrogen Sulfide |  | 11542 | LB | process-mining-industry | 0 | 0
Fuel Comb - Residential - Oil | Sulfur Dioxide | CAP | 11530.2984 | TON | Residential Buildings Sector | SOx | 10460113782.2593
Solvent - Industrial Surface Coating & Solvent Use | 2,2,4-Trimethylpentane | HAP | 11470.3231 | LB | process-other-industry | 0 | 0
Fuel Comb - Comm/Institutional - Biomass | Methanol | HAP | 11375.8735 | LB | Commercial Buildings Sector | 0 | 0
Industrial Processes - Cement Manuf | PM10 Primary (Filt + Cond) | CAP | 11324.2411 | TON | process-cement-industry | PM10 | 10273181653.6774
Bulk Gasoline Terminals | Vinyl Acetate | HAP | 11296.6 | LB | process-other-industry | 0 | 0
Agriculture - Crops & Livestock Dust | Elemental Carbon portion of PM2.5-PRI |  | 11290.6599 | TON | Other-EPA | BC | 10242717325.3691
Fuel Comb - Industrial Boilers, ICEs - Biomass | Acenaphthylene | HAP | 11230.7297 | LB | industry-fuel-biomass | 0 | 0
Industrial Processes - Pulp & Paper | PAH/POM - Unspecified | HAP | 11214.2129 | LB | process-other-industry | 0 | 0
Fuel Comb - Electric Generation - Biomass | Nitrogen Oxides | CAP | 11197.7669 | TON | Electricity Sector | NOX | 10158446160.9127
Fuel Comb - Comm/Institutional - Oil | Hydrochloric Acid | HAP | 11071.0319 | LB | Commercial Buildings Sector | 0 | 0
Fuel Comb - Industrial Boilers, ICEs - Biomass | Carbon Disulfide | HAP | 11047.2921 | LB | industry-fuel-biomass | 0 | 0
Industrial Processes - Ferrous Metals | Volatile Organic Compounds | CAP | 11041.9003 | TON | process-iron and steel-industry | VOC | 10017046295.8029
Mobile - Aircraft | Fluorene | HAP | 11018.8931 | LB | Transportation Sector | 0 | 0
Fuel Comb - Industrial Boilers, ICEs - Biomass | Lead | CAP/HAP | 10968.6147 | LB | industry-fuel-biomass | 0 | 0
Mobile - Commercial Marine Vessels | Organic Carbon portion of PM2.5-PRI |  | 10959.6183 | TON | Transportation Sector | OC | 9942401316.8246
Industrial Processes - Ferrous Metals | Mercury | HAP | 10922.3518 | LB | process-iron and steel-industry | 0 | 0
Fuel Comb - Electric Generation - Coal | Chromium (VI) | HAP | 10901.3141 | LB | Electricity Sector | 0 | 0
Fuel Comb - Comm/Institutional - Coal | Chlorine | HAP | 10873.7646 | LB | Commercial Buildings Sector | 0 | 0
Solvent - Degreasing | Methyl Chloride | HAP | 10831.3841 | LB | process-other-industry | 0 | 0
Fuel Comb - Electric Generation - Natural Gas | Organic Carbon portion of PM2.5-PRI |  | 10824.6394 | TON | Electricity Sector | OC | 9819950483.4134
Fuel Comb - Electric Generation - Biomass | Naphthalene | HAP | 10705.5864 | LB | Electricity Sector | 0 | 0
Industrial Processes - Storage and Transfer | Lead | CAP/HAP | 10699.3809 | LB | process-other-industry | 0 | 0
Industrial Processes - Non-ferrous Metals | Volatile Organic Compounds | CAP | 10693.9554 | TON | process-other-industry | VOC | 9701395930.8422
Mobile - Non-Road Equipment - Diesel | Organic Carbon portion of PM2.5-PRI |  | 10609.7543 | TON | Other-EPA | OC | 9625009981.2809
Fuel Comb - Electric Generation - Oil | Acetonitrile | HAP | 10581.41 | LB | Electricity Sector | 0 | 0
Industrial Processes - Chemical Manuf | Isophorone | HAP | 10550.2126 | LB | process-chemicals-industry | 0 | 0
Industrial Processes - NEC | Vinylidene Chloride | HAP | 10529.2774 | LB | process-other-industry | 0 | 0
Fuel Comb - Electric Generation - Coal | Dimethyl Sulfate | HAP | 10463.1998 | LB | Electricity Sector | 0 | 0
Industrial Processes - Storage and Transfer | Triethylamine | HAP | 10420.7664 | LB | process-other-industry | 0 | 0
Fuel Comb - Comm/Institutional - Other | Carbon Monoxide | CAP | 10393.7968 | TON | Commercial Buildings Sector | CO | 9429096509.3655
Fuel Comb - Electric Generation - Natural Gas | Naphthalene | HAP | 10377.6234 | LB | Electricity Sector | 0 | 0
Mobile - Aircraft | PM10 Primary (Filt + Cond) | CAP | 10370.6702 | TON | Transportation Sector | PM10 | 9408116475.3956
Mobile - Commercial Marine Vessels | Elemental Carbon portion of PM2.5-PRI |  | 10362.3707 | TON | Transportation Sector | BC | 9400587250.2273
Industrial Processes - Ferrous Metals | Ethyl Benzene | HAP | 10304.329 | LB | process-iron and steel-industry | 0 | 0
Agriculture - Crops & Livestock Dust | Sulfate Portion of PM2.5-PRI |  | 10294.0409 | TON | Other-EPA | 0 | 9338599498.9773
Industrial Processes - Non-ferrous Metals | PM2.5 Primary (Filt + Cond) | CAP | 10289.981 | TON | process-other-industry | PM25 | 9334916396.7536
Fuel Comb - Industrial Boilers, ICEs - Other | Nickel | HAP | 10244.8277 | LB | industry-fuel-other | 0 | 0
Industrial Processes - Storage and Transfer | Remaining PMFINE portion of PM2.5-PRI |  | 10221.7618 | TON | process-other-industry | 0 | 9273028970.4197
Mobile - Commercial Marine Vessels | Acenaphthylene | HAP | 10189.7131 | LB | Transportation Sector | 0 | 0
Mobile - Non-Road Equipment - Other | Toluene | HAP | 10168.3162 | LB | Other-EPA | 0 | 0
Industrial Processes - Petroleum Refineries | Glycol Ethers | HAP | 10166.24 | LB | process-ngps-industry | 0 | 0
Fuel Comb - Industrial Boilers, ICEs - Biomass | Hydroquinone | HAP | 10071.345 | LB | industry-fuel-biomass | 0 | 0
Mobile - On-Road Diesel Heavy Duty Vehicles | Benzo[a]Pyrene | HAP | 10068.1186 | LB | Transportation Sector | 0 | 0
Solvent - Graphic Arts | Trichloroethylene | HAP | 10056.962 | LB | process-other-industry | 0 | 0
Solvent - Industrial Surface Coating & Solvent Use | Acrolein | HAP | 10036.8431 | LB | process-other-industry | 0 | 0
Fuel Comb - Industrial Boilers, ICEs - Natural Gas | Organic Carbon portion of PM2.5-PRI |  | 9987.8479 | TON | industry-fuel-natural gas | OC | 9060825760.5659
Fuel Comb - Comm/Institutional - Natural Gas | Volatile Organic Compounds | CAP | 9987.0668 | TON | Commercial Buildings Sector | VOC | 9060117231.6947
Industrial Processes - Chemical Manuf | Nitrobenzene | HAP | 9984.5935 | LB | process-chemicals-industry | 0 | 0
Industrial Processes - Cement Manuf | Methanol | HAP | 9971.328 | LB | process-cement-industry | 0 | 0
Industrial Processes - Cement Manuf | Carbon Dioxide | GHG | 9953.937 | TON | process-cement-industry | 0 | 9030062337.345
Industrial Processes - Petroleum Refineries | Acrolein | HAP | 9930.8035 | LB | process-ngps-industry | 0 | 0
Fuel Comb - Industrial Boilers, ICEs - Other | Hydrogen Fluoride | HAP | 9874.7916 | LB | industry-fuel-other | 0 | 0
Fuel Comb - Electric Generation - Coal | Ethyl Chloride | HAP | 9856.2769 | LB | Electricity Sector | 0 | 0
Fuel Comb - Industrial Boilers, ICEs - Natural Gas | 1-Bromopropane |  | 9847 | LB | industry-fuel-natural gas | 0 | 0
Industrial Processes - Chemical Manuf | Methoxytriglycol | HAP | 9840.7539 | LB | process-chemicals-industry | 0 | 0
Fuel Comb - Industrial Boilers, ICEs - Other | Acrolein | HAP | 9829.0034 | LB | industry-fuel-other | 0 | 0
Industrial Processes - NEC | Nitrobenzene | HAP | 9804.5271 | LB | process-other-industry | 0 | 0
Industrial Processes - NEC | 1,2,4-Trichlorobenzene | HAP | 9765.4545 | LB | process-other-industry | 0 | 0
Waste Disposal | o-Xylene | HAP | 9733.4045 | LB | process-waste-industry | 0 | 0
Mobile - Locomotives | Styrene | HAP | 9729.0325 | LB | Transportation Sector | 0 | 0
Fuel Comb - Industrial Boilers, ICEs - Biomass | Phenanthrene | HAP | 9708.1785 | LB | industry-fuel-biomass | 0 | 0
Fuel Comb - Industrial Boilers, ICEs - Natural Gas | Vinyl Chloride | HAP | 9703.2172 | LB | industry-fuel-natural gas | 0 | 0
Industrial Processes - Pulp & Paper | Sulfate Portion of PM2.5-PRI |  | 9699.62 | TON | process-other-industry | 0 | 8799349772.3446
Fuel Comb - Residential - Natural Gas | Benzene | HAP | 9682.0847 | LB | Residential Buildings Sector | 0 | 0
Waste Disposal | Mercury | HAP | 9625.1479 | LB | process-waste-industry | 0 | 0
Fuel Comb - Electric Generation - Other | Xylenes (Mixed Isomers) | HAP | 9592.8791 | LB | Electricity Sector | 0 | 0
Fuel Comb - Industrial Boilers, ICEs - Coal | Arsenic | HAP | 9578.7981 | LB | industry-fuel-coal | 0 | 0
Fuel Comb - Industrial Boilers, ICEs - Other | Acetophenone | HAP | 9538.2278 | LB | industry-fuel-other | 0 | 0
Fuel Comb - Electric Generation - Natural Gas | 1,3-Butadiene | HAP | 9537.7528 | LB | Electricity Sector | 0 | 0
Fuel Comb - Industrial Boilers, ICEs - Other | PM10 Primary (Filt + Cond) | CAP | 9530.7501 | TON | industry-fuel-other | PM10 | 8646153541.3677
Fuel Comb - Industrial Boilers, ICEs - Coal | Remaining PMFINE portion of PM2.5-PRI |  | 9527.0257 | TON | industry-fuel-coal | 0 | 8642774834.8076
Fuel Comb - Electric Generation - Natural Gas | Volatile Organic Compounds | CAP | 9492.5742 | TON | Electricity Sector | VOC | 8611520883.1387
Solvent - Graphic Arts | Triethylamine | HAP | 9488.9653 | LB | process-other-industry | 0 | 0
Waste Disposal | Acetonitrile | HAP | 9468.1607 | LB | process-waste-industry | 0 | 0
Fuel Comb - Industrial Boilers, ICEs - Biomass | Volatile Organic Compounds | CAP | 9449.8013 | TON | industry-fuel-biomass | VOC | 8572717958.4872
Industrial Processes - Oil & Gas Production | Carbonyl Sulfide | HAP | 9419.8 | LB | process-ngps-industry | 0 | 0
Waste Disposal | Phosphine | HAP | 9396.04 | LB | process-waste-industry | 0 | 0
Mobile - On-Road non-Diesel Light Duty Vehicles | Elemental Carbon portion of PM2.5-PRI |  | 9370.6303 | TON | Transportation Sector | BC | 8500895257.3448
Waste Disposal | Calcium Cyanamide | HAP | 9358.8406 | LB | process-waste-industry | 0 | 0
Industrial Processes - NEC | 2,4-Dinitrotoluene | HAP | 9328.4889 | LB | process-other-industry | 0 | 0
Industrial Processes - Non-ferrous Metals | Methyl Chloride | HAP | 9321.8016 | LB | process-other-industry | 0 | 0
Industrial Processes - Oil & Gas Production | Carbon Tetrachloride | HAP | 9293.8544 | LB | process-ngps-industry | 0 | 0
Industrial Processes - Petroleum Refineries | Benzo[a]Pyrene | HAP | 9232.9948 | LB | process-ngps-industry | 0 | 0
Industrial Processes - NEC | Ethylidene Dichloride | HAP | 9199.3712 | LB | process-other-industry | 0 | 0
Industrial Processes - Petroleum Refineries | Remaining PMFINE portion of PM2.5-PRI |  | 9173.8408 | TON | process-ngps-industry | 0 | 8322370800.8958
Fuel Comb - Industrial Boilers, ICEs - Coal | 1,3-Butadiene | HAP | 9172.1357 | LB | industry-fuel-coal | 0 | 0
Industrial Processes - Storage and Transfer | Carbon Tetrachloride | HAP | 9162.9894 | LB | process-other-industry | 0 | 0
Fuel Comb - Electric Generation - Other | Benzene | HAP | 9136.3993 | LB | Electricity Sector | 0 | 0
Fuel Comb - Electric Generation - Coal | Phenol | HAP | 9132.4773 | LB | Electricity Sector | 0 | 0
Mobile - Aircraft | PM2.5 Primary (Filt + Cond) | CAP | 9109.0725 | TON | Transportation Sector | PM25 | 8263613968.1949
Fuel Comb - Electric Generation - Coal | Mercury | HAP | 9101.6169 | LB | Electricity Sector | 0 | 0
Fuel Comb - Electric Generation - Oil | Biphenyl | HAP | 9091.5344 | LB | Electricity Sector | 0 | 0
Fuel Comb - Comm/Institutional - Biomass | Nitrogen Oxides | CAP | 9088.8693 | TON | Commercial Buildings Sector | NOX | 8245285937.8596
Fuel Comb - Industrial Boilers, ICEs - Coal | Benzyl Chloride | HAP | 9058.4284 | LB | industry-fuel-coal | 0 | 0
Fuel Comb - Industrial Boilers, ICEs - Other | Coke Oven Emissions | HAP | 9030 | LB | industry-fuel-other | 0 | 0
Fuel Comb - Industrial Boilers, ICEs - Biomass | Vinyl Chloride | HAP | 9010.0341 | LB | industry-fuel-biomass | 0 | 0
Solvent - Degreasing | 4,4'-Methylenediphenyl Diisocyanate | HAP | 8982.1411 | LB | process-other-industry | 0 | 0
Gas Stations | Methanol | HAP | 8969.2381 | LB | process-other-industry | 0 | 0
Fuel Comb - Electric Generation - Oil | Acetaldehyde | HAP | 8952.0538 | LB | Electricity Sector | 0 | 0
Fuel Comb - Electric Generation - Natural Gas | Remaining PMFINE portion of PM2.5-PRI |  | 8940.9339 | TON | Electricity Sector | 0 | 8111081160.7679
Fuel Comb - Electric Generation - Oil | Methanol | HAP | 8930.3354 | LB | Electricity Sector | 0 | 0
Fuel Comb - Residential - Oil | Carbon Monoxide | CAP | 8900.2571 | TON | Residential Buildings Sector | CO | 8074179734.3795
Fuel Comb - Electric Generation - Coal | Methyl Isobutyl Ketone | HAP | 8894.9495 | LB | Electricity Sector | 0 | 0
Fuel Comb - Electric Generation - Natural Gas | Cadmium | HAP | 8875.6964 | LB | Electricity Sector | 0 | 0
Industrial Processes - NEC | 1,1,2,2-Tetrachloroethane | HAP | 8865.9054 | LB | process-other-industry | 0 | 0
Miscellaneous Non-Industrial NEC | Organic Carbon portion of PM2.5-PRI |  | 8858.6774 | TON | process-other-industry | OC | 8036459227.5776
Industrial Processes - Cement Manuf | Phenol | HAP | 8827.644 | LB | process-cement-industry | 0 | 0
Fuel Comb - Industrial Boilers, ICEs - Biomass | 2-Methylnaphthalene | HAP | 8816.8888 | LB | industry-fuel-biomass | 0 | 0
Solvent - Industrial Surface Coating & Solvent Use | Vinyl Chloride | HAP | 8796.7647 | LB | process-other-industry | 0 | 0
Fuel Comb - Residential - Other | Carbon Monoxide | CAP | 8776.3367 | TON | Residential Buildings Sector | CO | 7961760979.8575
Fuel Comb - Industrial Boilers, ICEs - Oil | Ethyl Benzene | HAP | 8745.5367 | LB | industry-fuel-oil | 0 | 0
Waste Disposal | m-Xylene | HAP | 8739.448 | LB | process-waste-industry | 0 | 0
Mobile - On-Road Diesel Heavy Duty Vehicles | Remaining PMFINE portion of PM2.5-PRI |  | 8732.9129 | TON | Transportation Sector | 0 | 7922367603.0105
Industrial Processes - Chemical Manuf | Lead | CAP/HAP | 8707.1371 | LB | process-chemicals-industry | 0 | 0
Fuel Comb - Residential - Wood | Sulfur Dioxide | CAP | 8695.7389 | TON | Residential Buildings Sector | SOx | 7888643892.614
Industrial Processes - Cement Manuf | Methyl Chloride | HAP | 8676.8616 | LB | process-cement-industry | 0 | 0
Industrial Processes - Oil & Gas Production | Vinyl Chloride | HAP | 8670.9591 | LB | process-ngps-industry | 0 | 0
Fuel Comb - Industrial Boilers, ICEs - Natural Gas | Ethylene Dichloride | HAP | 8666.0233 | LB | industry-fuel-natural gas | 0 | 0
Solvent - Industrial Surface Coating & Solvent Use | Lead | CAP/HAP | 8649.133 | LB | process-other-industry | 0 | 0
Mobile - Commercial Marine Vessels | Remaining PMFINE portion of PM2.5-PRI |  | 8605.6622 | TON | Transportation Sector | 0 | 7806927686.1455
Mobile - Commercial Marine Vessels | Benzo[g,h,i,]Perylene | HAP | 8554.6888 | LB | Transportation Sector | 0 | 0
Fuel Comb - Industrial Boilers, ICEs - Other | Phosphorus | HAP | 8533.3454 | LB | industry-fuel-other | 0 | 0
Waste Disposal | 2,2,4-Trimethylpentane | HAP | 8524.5376 | LB | process-waste-industry | 0 | 0
Fuel Comb - Industrial Boilers, ICEs - Natural Gas | 1,1,2-Trichloroethane | HAP | 8515.6141 | LB | industry-fuel-natural gas | 0 | 0
Mobile - On-Road non-Diesel Light Duty Vehicles | Nickel | HAP | 8515.4281 | LB | Transportation Sector | 0 | 0
Fuel Comb - Residential - Wood | Benzo[k]Fluoranthene | HAP | 8514.4691 | LB | Residential Buildings Sector | 0 | 0
Fuel Comb - Industrial Boilers, ICEs - Natural Gas | Ammonia | CAP | 8497.1647 | TON | industry-fuel-natural gas | 0 | 7708500322.6022
Fuel Comb - Electric Generation - Oil | Cobalt | HAP | 8462.4046 | LB | Electricity Sector | 0 | 0
Industrial Processes - Storage and Transfer | Methyl Chloride | HAP | 8439.5138 | LB | process-other-industry | 0 | 0
Mobile - On-Road non-Diesel Heavy Duty Vehicles | Phenanthrene | HAP | 8428.1526 | LB | Transportation Sector | 0 | 0
Industrial Processes - NEC | Organic Carbon portion of PM2.5-PRI |  | 8423.3212 | TON | process-other-industry | OC | 7641510667.2183
Industrial Processes - Storage and Transfer | Maleic Anhydride | HAP | 8417.9462 | LB | process-other-industry | 0 | 0
Industrial Processes - Storage and Transfer | m-Cresol | HAP | 8400.6502 | LB | process-other-industry | 0 | 0
Industrial Processes - Chemical Manuf | Chromium III | HAP | 8387.1204 | LB | process-chemicals-industry | 0 | 0
Industrial Processes - Storage and Transfer | Phthalic Anhydride | HAP | 8384.9011 | LB | process-other-industry | 0 | 0
Commercial Cooking | Dibutyl Phthalate | HAP | 8377.3063 | LB | Commercial Buildings Sector | 0 | 0
Industrial Processes - Storage and Transfer | Acetophenone | HAP | 8371.409 | LB | process-other-industry | 0 | 0
Industrial Processes - Non-ferrous Metals | Remaining PMFINE portion of PM2.5-PRI |  | 8367.2878 | TON | process-other-industry | 0 | 7590677988.9367
Fuel Comb - Electric Generation - Other | Methanol | HAP | 8362.2057 | LB | Electricity Sector | 0 | 0
Mobile - On-Road Diesel Light Duty Vehicles | PM10 Primary (Filt + Cond) | CAP | 8326.9923 | TON | Transportation Sector | PM10 | 7554122483.2151
Bulk Gasoline Terminals | Naphthalene | HAP | 8296.7749 | LB | process-other-industry | 0 | 0
Fuel Comb - Industrial Boilers, ICEs - Coal | p-Dioxane | HAP | 8262 | LB | industry-fuel-coal | 0 | 0
Fuel Comb - Industrial Boilers, ICEs - Natural Gas | Remaining PMFINE portion of PM2.5-PRI |  | 8249.761 | TON | industry-fuel-natural gas | 0 | 7484059441.202
Fuel Comb - Industrial Boilers, ICEs - Other | Methyl Chloroform | HAP | 8158.409 | LB | industry-fuel-other | 0 | 0
Fuel Comb - Industrial Boilers, ICEs - Other | PM2.5 Primary (Filt + Cond) | CAP | 8155.3722 | TON | industry-fuel-other | PM25 | 7398431290.4789
Mobile - Commercial Marine Vessels | Lead | CAP/HAP | 8144.3338 | LB | Transportation Sector | 0 | 0
Industrial Processes - NEC | Sulfate Portion of PM2.5-PRI |  | 8124.7866 | TON | process-other-industry | 0 | 7370684500.956
Solvent - Industrial Surface Coating & Solvent Use | Diethylene Glycol Monomethyl Ether | HAP | 8118.02 | LB | process-other-industry | 0 | 0
Mobile - Non-Road Equipment - Other | Volatile Organic Compounds | CAP | 8110.6835 | TON | Other-EPA | VOC | 7357890453.9811
Mobile - On-Road Diesel Heavy Duty Vehicles | Manganese | HAP | 8057.2837 | LB | Transportation Sector | 0 | 0
Waste Disposal | Propylene Dichloride | HAP | 8000.4421 | LB | process-waste-industry | 0 | 0
Industrial Processes - Ferrous Metals | Cyanide | HAP | 7947.7526 | LB | process-iron and steel-industry | 0 | 0
Industrial Processes - Chemical Manuf | 2,4-Toluene Diisocyanate | HAP | 7945.4627 | LB | process-chemicals-industry | 0 | 0
Fuel Comb - Electric Generation - Coal | Acrylonitrile | HAP | 7908.1718 | LB | Electricity Sector | 0 | 0
Fuel Comb - Industrial Boilers, ICEs - Natural Gas | Chromium III | HAP | 7903.7434 | LB | industry-fuel-natural gas | 0 | 0
Solvent - Industrial Surface Coating & Solvent Use | Ethyl Acrylate | HAP | 7899.3043 | LB | process-other-industry | 0 | 0
Fuel Comb - Industrial Boilers, ICEs - Other | Phosphine | HAP | 7897.32 | LB | industry-fuel-other | 0 | 0
Fuel Comb - Industrial Boilers, ICEs - Other | Calcium Cyanamide | HAP | 7897.32 | LB | industry-fuel-other | 0 | 0
Industrial Processes - Ferrous Metals | Antimony | HAP | 7894.2521 | LB | process-iron and steel-industry | 0 | 0
Fuel Comb - Industrial Boilers, ICEs - Other | Cobalt | HAP | 7882.0721 | LB | industry-fuel-other | 0 | 0
Fuel Comb - Industrial Boilers, ICEs - Coal | Styrene | HAP | 7752.552 | LB | industry-fuel-coal | 0 | 0
Mobile - Non-Road Equipment - Other | Phenol | HAP | 7741.9513 | LB | Other-EPA | 0 | 0
Fuel Comb - Electric Generation - Oil | Carbon Monoxide | CAP | 7732.7507 | TON | Electricity Sector | CO | 7015035468.5435
Fuel Comb - Industrial Boilers, ICEs - Biomass | Sulfate Portion of PM2.5-PRI |  | 7726.9102 | TON | industry-fuel-biomass | 0 | 7009737042.0487
Industrial Processes - Petroleum Refineries | Methyl Bromide | HAP | 7719.2661 | LB | process-ngps-industry | 0 | 0
Fuel Comb - Electric Generation - Biomass | Methanol | HAP | 7690.6 | LB | Electricity Sector | 0 | 0
Industrial Processes - Storage and Transfer | 1,2-Dimethoxyethane | HAP | 7660 | LB | process-other-industry | 0 | 0
Commercial Cooking | 2,2,4-Trimethylpentane | HAP | 7641.4173 | LB | Commercial Buildings Sector | 0 | 0
Industrial Processes - Pulp & Paper | Lead | CAP/HAP | 7600.1832 | LB | process-other-industry | 0 | 0
Industrial Processes - Petroleum Refineries | Lead | CAP/HAP | 7586.7606 | LB | process-ngps-industry | 0 | 0
Fuel Comb - Electric Generation - Coal | Tetrachloroethylene | HAP | 7572.0789 | LB | Electricity Sector | 0 | 0
Fuel Comb - Comm/Institutional - Biomass | 1,3-Butadiene | HAP | 7553.3998 | LB | Commercial Buildings Sector | 0 | 0
Industrial Processes - NEC | Catechol | HAP | 7504.4155 | LB | process-other-industry | 0 | 0
Miscellaneous Non-Industrial NEC | p-Xylene | HAP | 7499.2747 | LB | process-other-industry | 0 | 0
Miscellaneous Non-Industrial NEC | m-Xylene | HAP | 7499.2747 | LB | process-other-industry | 0 | 0
Fuel Comb - Industrial Boilers, ICEs - Other | PAH, total | HAP | 7476.6462 | LB | industry-fuel-other | 0 | 0
Fuel Comb - Industrial Boilers, ICEs - Natural Gas | Methyl Methacrylate | HAP | 7476.2133 | LB | industry-fuel-natural gas | 0 | 0
Industrial Processes - Chemical Manuf | Vinylidene Chloride | HAP | 7474.39 | LB | process-chemicals-industry | 0 | 0
Fuel Comb - Industrial Boilers, ICEs - Coal | Phosphorus | HAP | 7459.9214 | LB | industry-fuel-coal | 0 | 0
Mobile - On-Road Diesel Heavy Duty Vehicles | Ammonia | CAP | 7438.1498 | TON | Transportation Sector | 0 | 6747777886.9826
Fuel Comb - Industrial Boilers, ICEs - Natural Gas | 1,3-Dichloropropene | HAP | 7405.8662 | LB | industry-fuel-natural gas | 0 | 0
Fuel Comb - Electric Generation - Natural Gas | Phenol | HAP | 7379.5493 | LB | Electricity Sector | 0 | 0
Fuel Comb - Industrial Boilers, ICEs - Natural Gas | Methyl Chloride | HAP | 7367.0039 | LB | industry-fuel-natural gas | 0 | 0
Solvent - Industrial Surface Coating & Solvent Use | Hydrogen Sulfide |  | 7361.7504 | LB | process-other-industry | 0 | 0
Industrial Processes - Mining | Methanol | HAP | 7361.37 | LB | process-mining-industry | 0 | 0
Solvent - Industrial Surface Coating & Solvent Use | Butyl Carbitol Acetate | HAP | 7356.3323 | LB | process-other-industry | 0 | 0
Fuel Comb - Electric Generation - Coal | Allyl Chloride | HAP | 7324.6439 | LB | Electricity Sector | 0 | 0
Industrial Processes - NEC | 1,1,2-Trichloroethane | HAP | 7321.2597 | LB | process-other-industry | 0 | 0
Fuel Comb - Industrial Boilers, ICEs - Biomass | Methyl Bromide | HAP | 7314.8214 | LB | industry-fuel-biomass | 0 | 0
Fuel Comb - Electric Generation - Natural Gas | Sulfur Dioxide | CAP | 7302.8565 | TON | Electricity Sector | SOx | 6625041892.9954
Fuel Comb - Comm/Institutional - Biomass | Methylene Chloride | HAP | 7292.1471 | LB | Commercial Buildings Sector | 0 | 0
Industrial Processes - NEC | Carbon Tetrachloride | HAP | 7282.4799 | LB | process-other-industry | 0 | 0
Fuel Comb - Electric Generation - Coal | Sulfate Portion of PM2.5-PRI |  | 7282.1866 | TON | Electricity Sector | 0 | 6606290435.3438
Fuel Comb - Comm/Institutional - Oil | Acetonitrile | HAP | 7275.29 | LB | Commercial Buildings Sector | 0 | 0
Industrial Processes - Pulp & Paper | Methoxytriglycol | HAP | 7258.407 | LB | process-other-industry | 0 | 0
Fuel Comb - Industrial Boilers, ICEs - Oil | Arsenic | HAP | 7248.919 | LB | industry-fuel-oil | 0 | 0
Waste Disposal | Propylene Oxide | HAP | 7238.9295 | LB | process-waste-industry | 0 | 0
Solvent - Industrial Surface Coating & Solvent Use | Cresol/Cresylic Acid (Mixed Isomers) | HAP | 7225.4714 | LB | process-other-industry | 0 | 0
Fuel Comb - Comm/Institutional - Oil | Styrene | HAP | 7205.7311 | LB | Commercial Buildings Sector | 0 | 0
Industrial Processes - Ferrous Metals | PAH/POM - Unspecified | HAP | 7204.0885 | LB | process-iron and steel-industry | 0 | 0
Industrial Processes - NEC | N,N-Dimethylaniline | HAP | 7201.4345 | LB | process-other-industry | 0 | 0
Fuel Comb - Industrial Boilers, ICEs - Other | Propionaldehyde | HAP | 7168.9181 | LB | industry-fuel-other | 0 | 0
Industrial Processes - Mining | Lead | CAP/HAP | 7163.0926 | LB | process-mining-industry | 0 | 0
Fuel Comb - Industrial Boilers, ICEs - Oil | PM10 Primary (Filt + Cond) | CAP | 7162.7738 | TON | industry-fuel-oil | PM10 | 6497960940.0238
Fuel Comb - Electric Generation - Coal | Ethylene Dichloride | HAP | 7148.6207 | LB | Electricity Sector | 0 | 0
Fuel Comb - Comm/Institutional - Other | Toluene | HAP | 7141.3541 | LB | Commercial Buildings Sector | 0 | 0
Solvent - Industrial Surface Coating & Solvent Use | Chromium (VI) | HAP | 7135.1991 | LB | process-other-industry | 0 | 0
Industrial Processes - Pulp & Paper | Ethylene Glycol | HAP | 7108.637 | LB | process-other-industry | 0 | 0
Fuel Comb - Industrial Boilers, ICEs - Natural Gas | Lead | CAP/HAP | 7095.2647 | LB | industry-fuel-natural gas | 0 | 0
Solvent - Industrial Surface Coating & Solvent Use | Phthalic Anhydride | HAP | 7071.1797 | LB | process-other-industry | 0 | 0
Solvent - Industrial Surface Coating & Solvent Use | Biphenyl | HAP | 7051.1293 | LB | process-other-industry | 0 | 0
Industrial Processes - Chemical Manuf | 1,2,4-Trichlorobenzene | HAP | 7049.5332 | LB | process-chemicals-industry | 0 | 0
Fuel Comb - Industrial Boilers, ICEs - Natural Gas | Propylene Dichloride | HAP | 7043.797 | LB | industry-fuel-natural gas | 0 | 0
Industrial Processes - Petroleum Refineries | Manganese | HAP | 7033.1545 | LB | process-ngps-industry | 0 | 0
Mobile - Aircraft | 2,2,4-Trimethylpentane | HAP | 7028.8377 | LB | Transportation Sector | 0 | 0
Mobile - On-Road non-Diesel Heavy Duty Vehicles | Acenaphthylene | HAP | 7025.3087 | LB | Transportation Sector | 0 | 0
Fuel Comb - Comm/Institutional - Biomass | Remaining PMFINE portion of PM2.5-PRI |  | 7003.5857 | TON | Commercial Buildings Sector | 0 | 6353547914.4445
Industrial Processes - Ferrous Metals | Ethylene Glycol | HAP | 6979.745 | LB | process-iron and steel-industry | 0 | 0
Industrial Processes - Pulp & Paper | m-Cresol | HAP | 6956.312 | LB | process-other-industry | 0 | 0
Fuel Comb - Electric Generation - Oil | Naphthalene | HAP | 6950.1692 | LB | Electricity Sector | 0 | 0
Fuel Comb - Electric Generation - Coal | Bromoform | HAP | 6938.1883 | LB | Electricity Sector | 0 | 0
Industrial Processes - Ferrous Metals | Acrolein | HAP | 6937.702 | LB | process-iron and steel-industry | 0 | 0
Fuel Comb - Industrial Boilers, ICEs - Other | Volatile Organic Compounds | CAP | 6916.9867 | TON | industry-fuel-other | VOC | 6274986545.3387
Miscellaneous Non-Industrial NEC | Mercury | HAP | 6915.3459 | LB | process-other-industry | 0 | 0
Fuel Comb - Industrial Boilers, ICEs - Natural Gas | Methyl Isobutyl Ketone | HAP | 6907.6289 | LB | industry-fuel-natural gas | 0 | 0
Industrial Processes - Pulp & Paper | p-Xylene | HAP | 6901.161 | LB | process-other-industry | 0 | 0
Fuel Comb - Comm/Institutional - Other | Hydrogen Fluoride | HAP | 6863.8413 | LB | Commercial Buildings Sector | 0 | 0
Solvent - Graphic Arts | Phenol | HAP | 6839.7362 | LB | process-other-industry | 0 | 0
Industrial Processes - Mining | Hexane | HAP | 6832.175 | LB | process-mining-industry | 0 | 0
Fuel Comb - Industrial Boilers, ICEs - Other | Phenanthrene | HAP | 6808.4498 | LB | industry-fuel-other | 0 | 0
Industrial Processes - Cement Manuf | Hydrogen Fluoride | HAP | 6806.3554 | LB | process-cement-industry | 0 | 0
Solvent - Industrial Surface Coating & Solvent Use | Polycyclic aromatic compounds (includes 25 specific compounds) | HAP | 6759.044 | LB | process-other-industry | 0 | 0
Industrial Processes - NEC | 1,4-Dichlorobenzene | HAP | 6725.0663 | LB | process-other-industry | 0 | 0
Solvent - Non-Industrial Surface Coating | Dimethyl Phthalate | HAP | 6715.018 | LB | process-other-industry | 0 | 0
Industrial Processes - Storage and Transfer | Ethylene Oxide | HAP | 6706.7257 | LB | process-other-industry | 0 | 0
Industrial Processes - Cement Manuf | PM2.5 Primary (Filt + Cond) | CAP | 6686.0844 | TON | process-cement-industry | PM25 | 6065515518.9017
Industrial Processes - Ferrous Metals | Methyl Isobutyl Ketone | HAP | 6677.831 | LB | process-iron and steel-industry | 0 | 0
Solvent - Degreasing | Epichlorohydrin | HAP | 6651.11 | LB | process-other-industry | 0 | 0
Mobile - Aircraft | Fluoranthene | HAP | 6646.2041 | LB | Transportation Sector | 0 | 0
Industrial Processes - Pulp & Paper | Organic Carbon portion of PM2.5-PRI |  | 6635.785 | TON | process-other-industry | OC | 6019884586.1714
Fuel Comb - Electric Generation - Oil | Xylenes (Mixed Isomers) | HAP | 6551.5843 | LB | Electricity Sector | 0 | 0
Industrial Processes - NEC | Benzo[g,h,i,]Perylene | HAP | 6534.197 | LB | process-other-industry | 0 | 0
Fuel Comb - Industrial Boilers, ICEs - Coal | Carbonyl Sulfide | HAP | 6497 | LB | industry-fuel-coal | 0 | 0
Solvent - Industrial Surface Coating & Solvent Use | Methyl Chloride | HAP | 6446.9294 | LB | process-other-industry | 0 | 0
Fuel Comb - Electric Generation - Biomass | Propionaldehyde | HAP | 6442.1417 | LB | Electricity Sector | 0 | 0
Fuel Comb - Electric Generation - Other | Methylene Chloride | HAP | 6424.6708 | LB | Electricity Sector | 0 | 0
Fuel Comb - Industrial Boilers, ICEs - Natural Gas | Ethylidene Dichloride | HAP | 6423.9487 | LB | industry-fuel-natural gas | 0 | 0
Fuel Comb - Industrial Boilers, ICEs - Biomass | o-Xylene | HAP | 6408.6147 | LB | industry-fuel-biomass | 0 | 0
Solvent - Degreasing | Hydrochloric Acid | HAP | 6374.28 | LB | process-other-industry | 0 | 0
Fuel Comb - Industrial Boilers, ICEs - Oil | PM2.5 Primary (Filt + Cond) | CAP | 6369.439 | TON | industry-fuel-oil | PM25 | 5778259507.9304
Industrial Processes - Petroleum Refineries | o-Xylene | HAP | 6364.8201 | LB | process-ngps-industry | 0 | 0
Industrial Processes - Chemical Manuf | Cadmium | HAP | 6361.0419 | LB | process-chemicals-industry | 0 | 0
Industrial Processes - Pulp & Paper | Epichlorohydrin | HAP | 6356.6432 | LB | process-other-industry | 0 | 0
Fuel Comb - Industrial Boilers, ICEs - Oil | Acrolein | HAP | 6294.4374 | LB | industry-fuel-oil | 0 | 0
Industrial Processes - Petroleum Refineries | Polycyclic aromatic compounds (includes 25 specific compounds) | HAP | 6292.6601 | LB | process-ngps-industry | 0 | 0
Industrial Processes - Storage and Transfer | Carbon Monoxide | CAP | 6281.597 | TON | process-other-industry | CO | 5698570607.6956
Industrial Processes - Pulp & Paper | 1,2-Dimethoxyethane | HAP | 6279.0508 | LB | process-other-industry | 0 | 0
Fuel Comb - Comm/Institutional - Oil | Sulfur Dioxide | CAP | 6274.6389 | TON | Commercial Buildings Sector | SOx | 5692258319.2967
Industrial Processes - Ferrous Metals | Isophorone | HAP | 6256.4274 | LB | process-iron and steel-industry | 0 | 0
Industrial Processes - NEC | Arsenic | HAP | 6237.0219 | LB | process-other-industry | 0 | 0
Industrial Processes - NEC | Acrylamide | HAP | 6235.4711 | LB | process-other-industry | 0 | 0
Industrial Processes - Oil & Gas Production | Chlorine | HAP | 6221.9067 | LB | process-ngps-industry | 0 | 0
Fuel Comb - Industrial Boilers, ICEs - Biomass | 1-Methylnaphthalene | HAP | 6206.7765 | LB | industry-fuel-biomass | 0 | 0
Mobile - Aircraft | Anthracene | HAP | 6204.7469 | LB | Transportation Sector | 0 | 0
Industrial Processes - Chemical Manuf | Propyl Cellosolve | HAP | 6203.586 | LB | process-chemicals-industry | 0 | 0
Waste Disposal | Benzo[k]Fluoranthene | HAP | 6199.3229 | LB | process-waste-industry | 0 | 0
Industrial Processes - Pulp & Paper | Phenanthrene | HAP | 6183.0389 | LB | process-other-industry | 0 | 0
Mobile - Non-Road Equipment - Other | Naphthalene | HAP | 6153.275 | LB | Other-EPA | 0 | 0
Gas Stations | Methyl Tert-Butyl Ether | HAP | 6144.5542 | LB | process-other-industry | 0 | 0
Industrial Processes - Ferrous Metals | Benzo[g,h,i,]Perylene | HAP | 6136.7238 | LB | process-iron and steel-industry | 0 | 0
Industrial Processes - NEC | Bromoform | HAP | 6127.1642 | LB | process-other-industry | 0 | 0
Industrial Processes - Cement Manuf | Phenanthrene | HAP | 6120.2769 | LB | process-cement-industry | 0 | 0
Industrial Processes - Pulp & Paper | Diethanolamine | HAP | 6120.2766 | LB | process-other-industry | 0 | 0
Fuel Comb - Electric Generation - Coal | Methyl Tert-Butyl Ether | HAP | 6118.9357 | LB | Electricity Sector | 0 | 0
Fuel Comb - Industrial Boilers, ICEs - Other | Methylene Chloride | HAP | 6069.6295 | LB | industry-fuel-other | 0 | 0
Fuel Comb - Comm/Institutional - Biomass | Chlorine | HAP | 6033.8378 | LB | Commercial Buildings Sector | 0 | 0
Industrial Processes - Cement Manuf | Methyl Bromide | HAP | 6021.5313 | LB | process-cement-industry | 0 | 0
Industrial Processes - Cement Manuf | Selenium | HAP | 6007.5211 | LB | process-cement-industry | 0 | 0
Industrial Processes - Ferrous Metals | Triethylamine | HAP | 5952.8996 | LB | process-iron and steel-industry | 0 | 0
Waste Disposal | Vinyl Acetate | HAP | 5925.4342 | LB | process-waste-industry | 0 | 0
Industrial Processes - Storage and Transfer | Acrolein | HAP | 5905.8636 | LB | process-other-industry | 0 | 0
Industrial Processes - Ferrous Metals | Methylene Chloride | HAP | 5894.0787 | LB | process-iron and steel-industry | 0 | 0
Fires - Agricultural Field Burning | Cumene | HAP | 5862.3905 | LB | Other-EPA | 0 | 0
Fuel Comb - Industrial Boilers, ICEs - Coal | Phthalic Anhydride | HAP | 5862 | LB | industry-fuel-coal | 0 | 0
Solvent - Industrial Surface Coating & Solvent Use | Nickel | HAP | 5853.342 | LB | process-other-industry | 0 | 0
Mobile - Commercial Marine Vessels | Fluoranthene | HAP | 5830.08 | LB | Transportation Sector | 0 | 0
Fires - Agricultural Field Burning | m-Xylene | HAP | 5828.0675 | LB | Other-EPA | 0 | 0
Fires - Agricultural Field Burning | p-Xylene | HAP | 5828.0675 | LB | Other-EPA | 0 | 0
Bulk Gasoline Terminals | Phenol | HAP | 5817.7669 | LB | process-other-industry | 0 | 0
Industrial Processes - Oil & Gas Production | Remaining PMFINE portion of PM2.5-PRI |  | 5809.4476 | TON | process-ngps-industry | 0 | 5270243706.3411
Fuel Comb - Electric Generation - Coal | Biphenyl | HAP | 5806.8557 | LB | Electricity Sector | 0 | 0
Industrial Processes - NEC | Ethylene Glycol Methyl Ether | HAP | 5784.94 | LB | process-other-industry | 0 | 0
Fuel Comb - Electric Generation - Coal | Ammonia | CAP | 5766.6971 | TON | Electricity Sector | 0 | 5231461152.5486
Fuel Comb - Industrial Boilers, ICEs - Oil | Volatile Organic Compounds | CAP | 5739.5722 | TON | industry-fuel-oil | VOC | 5206853769.3525
Mobile - On-Road Diesel Light Duty Vehicles | PM2.5 Primary (Filt + Cond) | CAP | 5725.2319 | TON | Transportation Sector | PM25 | 5193844511.1662
Industrial Processes - Chemical Manuf | 1,1,2,2-Tetrachloroethane | HAP | 5716.7349 | LB | process-chemicals-industry | 0 | 0
Industrial Processes - Non-ferrous Metals | Acrolein | HAP | 5709.4484 | LB | process-other-industry | 0 | 0
Industrial Processes - Pulp & Paper | Triethylamine | HAP | 5694.8785 | LB | process-other-industry | 0 | 0
Industrial Processes - Ferrous Metals | Phosphorus | HAP | 5660.4011 | LB | process-iron and steel-industry | 0 | 0
Solvent - Consumer & Commercial Solvent Use | Methyl Tert-Butyl Ether | HAP | 5651.8371 | LB | process-other-industry | 0 | 0
Mobile - On-Road Diesel Light Duty Vehicles | PM10-Primary from certain diesel engines |  | 5623.3195 | TON | Transportation Sector | 0 | 5101391064.4553
Industrial Processes - Petroleum Refineries | m-Xylene | HAP | 5576.6814 | LB | process-ngps-industry | 0 | 0
Fuel Comb - Industrial Boilers, ICEs - Biomass | Nickel | HAP | 5573.1917 | LB | industry-fuel-biomass | 0 | 0
Fuel Comb - Residential - Oil | Selenium | HAP | 5514.2823 | LB | Residential Buildings Sector | 0 | 0
Dust - Construction Dust | Organic Carbon portion of PM2.5-PRI |  | 5513.8217 | TON | Other-EPA | OC | 5002056339.0352
Fuel Comb - Electric Generation - Oil | Antimony | HAP | 5466.5282 | LB | Electricity Sector | 0 | 0
Industrial Processes - Petroleum Refineries | Methyl Chloride | HAP | 5463.39 | LB | process-ngps-industry | 0 | 0
Fuel Comb - Industrial Boilers, ICEs - Natural Gas | Ethylene Dibromide | HAP | 5443.6829 | LB | industry-fuel-natural gas | 0 | 0
Fuel Comb - Industrial Boilers, ICEs - Coal | Acrolein | HAP | 5418.3608 | LB | industry-fuel-coal | 0 | 0
Industrial Processes - NEC | Titanium Tetrachloride | HAP | 5410.036 | LB | process-other-industry | 0 | 0
Miscellaneous Non-Industrial NEC | Ammonia | CAP | 5408.7479 | TON | process-other-industry | 0 | 4906734956.404
Waste Disposal | Polychlorinated Biphenyls | HAP | 5374.8065 | LB | process-waste-industry | 0 | 0
Fuel Comb - Industrial Boilers, ICEs - Other | Ethyl Benzene | HAP | 5363.6662 | LB | industry-fuel-other | 0 | 0
Fuel Comb - Industrial Boilers, ICEs - Coal | Hydroquinone | HAP | 5334 | LB | industry-fuel-coal | 0 | 0
Mobile - Aircraft | Acenaphthene | HAP | 5327.0146 | LB | Transportation Sector | 0 | 0
Industrial Processes - Cement Manuf | Volatile Organic Compounds | CAP | 5299.7658 | TON | process-cement-industry | VOC | 4807868027.8138
Industrial Processes - Storage and Transfer | Chromium III | HAP | 5286.4458 | LB | process-other-industry | 0 | 0
Fuel Comb - Comm/Institutional - Oil | Lead | CAP/HAP | 5284.4113 | LB | Commercial Buildings Sector | 0 | 0
Industrial Processes - Storage and Transfer | Quinoline | HAP | 5280.4272 | LB | process-other-industry | 0 | 0
Fuel Comb - Electric Generation - Coal | Methyl Chloroform | HAP | 5264.124 | LB | Electricity Sector | 0 | 0
Industrial Processes - Chemical Manuf | Dimethyl Phthalate | HAP | 5259.3992 | LB | process-chemicals-industry | 0 | 0
Fuel Comb - Electric Generation - Oil | PM10 Primary (Filt + Cond) | CAP | 5240.4323 | TON | Electricity Sector | PM10 | 4754041578.6796
Fuel Comb - Comm/Institutional - Biomass | Xylenes (Mixed Isomers) | HAP | 5234.2825 | LB | Commercial Buildings Sector | 0 | 0
Industrial Processes - Oil & Gas Production | Propylene Oxide | HAP | 5200 | LB | process-ngps-industry | 0 | 0
Fuel Comb - Industrial Boilers, ICEs - Oil | Hydrogen Fluoride | HAP | 5158.3005 | LB | industry-fuel-oil | 0 | 0
Solvent - Consumer & Commercial Solvent Use | Triethylamine | HAP | 5120.7802 | LB | process-other-industry | 0 | 0
Industrial Processes - Ferrous Metals | 4,4'-Methylenediphenyl Diisocyanate | HAP | 5117.4674 | LB | process-iron and steel-industry | 0 | 0
Industrial Processes - Petroleum Refineries | Antimony | HAP | 5104.7015 | LB | process-ngps-industry | 0 | 0
Fuel Comb - Industrial Boilers, ICEs - Oil | Cadmium | HAP | 5084.4682 | LB | industry-fuel-oil | 0 | 0
Industrial Processes - Non-ferrous Metals | Ethylene Glycol | HAP | 5078.1286 | LB | process-other-industry | 0 | 0
Industrial Processes - Pulp & Paper | Ammonia | CAP | 5055.0777 | TON | process-other-industry | 0 | 4585890677.3508
Solvent - Industrial Surface Coating & Solvent Use | 2,4-Toluene Diisocyanate | HAP | 5044.2764 | LB | process-other-industry | 0 | 0
Miscellaneous Non-Industrial NEC | Remaining PMFINE portion of PM2.5-PRI |  | 5033.7242 | TON | process-other-industry | 0 | 4566519119.9717
Solvent - Industrial Surface Coating & Solvent Use | Carbon Monoxide | CAP | 5003.2321 | TON | process-other-industry | CO | 4538857148.3272
Solvent - Graphic Arts | Acetaldehyde | HAP | 5001.3557 | LB | process-other-industry | 0 | 0
Industrial Processes - Petroleum Refineries | Bis(2-Ethylhexyl)Phthalate | HAP | 4992.8037 | LB | process-ngps-industry | 0 | 0
Fuel Comb - Industrial Boilers, ICEs - Oil | Beryllium | HAP | 4960.307 | LB | industry-fuel-oil | 0 | 0
Fuel Comb - Industrial Boilers, ICEs - Natural Gas | Carbon Tetrachloride | HAP | 4959.2958 | LB | industry-fuel-natural gas | 0 | 0
Industrial Processes - NEC | p-Dioxane | HAP | 4947.6666 | LB | process-other-industry | 0 | 0
Fuel Comb - Electric Generation - Coal | Acetophenone | HAP | 4923.8732 | LB | Electricity Sector | 0 | 0
Fuel Comb - Industrial Boilers, ICEs - Biomass | PAH/POM - Unspecified | HAP | 4914.7274 | LB | industry-fuel-biomass | 0 | 0
Industrial Processes - Non-ferrous Metals | Benzo[g,h,i,]Perylene | HAP | 4913.5392 | LB | process-other-industry | 0 | 0
Industrial Processes - NEC | Benzo[a]Pyrene | HAP | 4903.002 | LB | process-other-industry | 0 | 0
Industrial Processes - NEC | Mercury | HAP | 4896.5304 | LB | process-other-industry | 0 | 0
Fuel Comb - Industrial Boilers, ICEs - Natural Gas | Phenanthrene | HAP | 4866.5256 | LB | industry-fuel-natural gas | 0 | 0
Mobile - On-Road Diesel Light Duty Vehicles | Benz[a]Anthracene | HAP | 4860.2243 | LB | Transportation Sector | 0 | 0
Fuel Comb - Electric Generation - Natural Gas | Chlorine | HAP | 4838.951 | LB | Electricity Sector | 0 | 0
Fuel Comb - Electric Generation - Biomass | Phenol | HAP | 4813.8511 | LB | Electricity Sector | 0 | 0
Fuel Comb - Electric Generation - Biomass | Ethyl Benzene | HAP | 4809.4726 | LB | Electricity Sector | 0 | 0
Industrial Processes - NEC | Hexamethylene Diisocyanate | HAP | 4788.1563 | LB | process-other-industry | 0 | 0
Industrial Processes - Oil & Gas Production | Phenanthrene | HAP | 4756.5952 | LB | process-ngps-industry | 0 | 0
Fuel Comb - Electric Generation - Coal | Cobalt | HAP | 4743.0878 | LB | Electricity Sector | 0 | 0
Solvent - Industrial Surface Coating & Solvent Use | Chlorobenzene | HAP | 4727.0075 | LB | process-other-industry | 0 | 0
Mobile - Aircraft | Cumene | HAP | 4720.3801 | LB | Transportation Sector | 0 | 0
Fuel Comb - Comm/Institutional - Natural Gas | PM10 Primary (Filt + Cond) | CAP | 4693.1623 | TON | Commercial Buildings Sector | PM10 | 4257566466.4607
Industrial Processes - Oil & Gas Production | Diethanolamine | HAP | 4670.4 | LB | process-ngps-industry | 0 | 0
Fuel Comb - Comm/Institutional - Oil | Methylene Chloride | HAP | 4657.3775 | LB | Commercial Buildings Sector | 0 | 0
Solvent - Industrial Surface Coating & Solvent Use | Cobalt | HAP | 4649.7134 | LB | process-other-industry | 0 | 0
Fuel Comb - Electric Generation - Coal | Chlorobenzene | HAP | 4647.7405 | LB | Electricity Sector | 0 | 0
Industrial Processes - NEC | 4,4'-Methylenebis(2-Chloraniline) | HAP | 4636.4915 | LB | process-other-industry | 0 | 0
Industrial Processes - Storage and Transfer | Vinyl Chloride | HAP | 4632.6956 | LB | process-other-industry | 0 | 0
Industrial Processes - Storage and Transfer | Nickel | HAP | 4627.5694 | LB | process-other-industry | 0 | 0
Fuel Comb - Electric Generation - Coal | Organic Carbon portion of PM2.5-PRI |  | 4625.997 | TON | Electricity Sector | OC | 4196635100.2646
Mobile - Locomotives | Pyrene | HAP | 4620.2764 | LB | Transportation Sector | 0 | 0
Industrial Processes - Chemical Manuf | o-Cresol | HAP | 4614.3517 | LB | process-chemicals-industry | 0 | 0
Fuel Comb - Electric Generation - Other | Ethyl Benzene | HAP | 4573.6382 | LB | Electricity Sector | 0 | 0
Industrial Processes - Cement Manuf | Lead | CAP/HAP | 4571.8877 | LB | process-cement-industry | 0 | 0
Industrial Processes - NEC | 2-Methylnaphthalene | HAP | 4569.0364 | LB | process-other-industry | 0 | 0
Solvent - Industrial Surface Coating & Solvent Use | PM10 Primary (Filt + Cond) | CAP | 4566.4457 | TON | process-other-industry | PM10 | 4142611065.6646
Solvent - Consumer & Commercial Solvent Use | Formaldehyde | HAP | 4545.918 | LB | process-other-industry | 0 | 0
Fuel Comb - Industrial Boilers, ICEs - Coal | Nickel | HAP | 4529.5333 | LB | industry-fuel-coal | 0 | 0
Industrial Processes - Pulp & Paper | 1,3-Butadiene | HAP | 4522.6621 | LB | process-other-industry | 0 | 0
Dust - Construction Dust | Lead | CAP/HAP | 4519.9862 | LB | Other-EPA | 0 | 0
Industrial Processes - Chemical Manuf | Phosphine | HAP | 4513.8422 | LB | process-chemicals-industry | 0 | 0
Fuel Comb - Industrial Boilers, ICEs - Natural Gas | Cadmium | HAP | 4508.694 | LB | industry-fuel-natural gas | 0 | 0
Bulk Gasoline Terminals | Methylene Chloride | HAP | 4492.3624 | LB | process-other-industry | 0 | 0
Industrial Processes - Pulp & Paper | Ethylene Glycol Methyl Ether | HAP | 4479.1183 | LB | process-other-industry | 0 | 0
Industrial Processes - Non-ferrous Metals | Vinyl Chloride | HAP | 4474.652 | LB | process-other-industry | 0 | 0
Mobile - Non-Road Equipment - Gasoline | Elemental Carbon portion of PM2.5-PRI |  | 4471.8015 | TON | Other-EPA | BC | 4056751261.863
Solvent - Industrial Surface Coating & Solvent Use | Phosphorus | HAP | 4469.5009 | LB | process-other-industry | 0 | 0
Fuel Comb - Comm/Institutional - Biomass | Organic Carbon portion of PM2.5-PRI |  | 4467.1072 | TON | Commercial Buildings Sector | OC | 4052492608.8191
Solvent - Industrial Surface Coating & Solvent Use | Cellosolve Acetate | HAP | 4463.2249 | LB | process-other-industry | 0 | 0
Mobile - On-Road non-Diesel Heavy Duty Vehicles | Methane | GHG | 4455.0626 | TON | Transportation Sector | CH4 | 4041565934.841
Solvent - Graphic Arts | Tetrachloroethylene | HAP | 4447.5713 | LB | process-other-industry | 0 | 0
Industrial Processes - NEC | Quinone | HAP | 4437.851 | LB | process-other-industry | 0 | 0
Industrial Processes - Ferrous Metals | m-Xylene | HAP | 4422.5349 | LB | process-iron and steel-industry | 0 | 0
Fuel Comb - Comm/Institutional - Natural Gas | PM2.5 Primary (Filt + Cond) | CAP | 4421.2376 | TON | Commercial Buildings Sector | PM25 | 4010880462.5159
Solvent - Industrial Surface Coating & Solvent Use | Antimony | HAP | 4416.3711 | LB | process-other-industry | 0 | 0
Industrial Processes - Pulp & Paper | Cyanide | HAP | 4416 | LB | process-other-industry | 0 | 0
Industrial Processes - Storage and Transfer | Coal Tar | HAP | 4407.2 | LB | process-other-industry | 0 | 0
Solvent - Industrial Surface Coating & Solvent Use | Hydroquinone | HAP | 4402.3385 | LB | process-other-industry | 0 | 0
Mobile - Commercial Marine Vessels | Acenaphthene | HAP | 4399.2487 | LB | Transportation Sector | 0 | 0
Fuel Comb - Industrial Boilers, ICEs - Biomass | Elemental Carbon portion of PM2.5-PRI |  | 4389.3149 | TON | industry-fuel-biomass | BC | 3981920592.9187
Industrial Processes - Cement Manuf | Mercury | HAP | 4362.8087 | LB | process-cement-industry | 0 | 0
Solvent - Industrial Surface Coating & Solvent Use | Propylene Oxide | HAP | 4341.7713 | LB | process-other-industry | 0 | 0
Fuel Comb - Electric Generation - Oil | PM2.5 Primary (Filt + Cond) | CAP | 4313.7066 | TON | Electricity Sector | PM25 | 3913329878.8948
Industrial Processes - NEC | Methyl Iodide | HAP | 4304.7822 | LB | process-other-industry | 0 | 0
Dust - Unpaved Road Dust | Sulfate Portion of PM2.5-PRI |  | 4301.7887 | TON | Other-EPA | 0 | 3902518196.0056
Industrial Processes - Chemical Manuf | Coal Tar | HAP | 4301 | LB | process-chemicals-industry | 0 | 0
Industrial Processes - NEC | Benzyl Chloride | HAP | 4295.9154 | LB | process-other-industry | 0 | 0
Industrial Processes - Petroleum Refineries | Acetonitrile | HAP | 4289.636 | LB | process-ngps-industry | 0 | 0
Industrial Processes - NEC | Diethyl Sulfate | HAP | 4257.11 | LB | process-other-industry | 0 | 0
Fuel Comb - Electric Generation - Biomass | Carbon Tetrachloride | HAP | 4247.6241 | LB | Electricity Sector | 0 | 0
Industrial Processes - Non-ferrous Metals | 1,3-Butadiene | HAP | 4244.4204 | LB | process-other-industry | 0 | 0
Fires - Agricultural Field Burning | Sulfur Dioxide | CAP | 4236.9227 | TON | Other-EPA | SOx | 3843672721.4724
Solvent - Consumer & Commercial Solvent Use | N,N-Dimethylformamide | HAP | 4229.8733 | LB | process-other-industry | 0 | 0
Industrial Processes - Chemical Manuf | Ethylidene Dichloride | HAP | 4218.0405 | LB | process-chemicals-industry | 0 | 0
Mobile - Locomotives | Carbon Dioxide | GHG | 4218 | TON | Transportation Sector | 0 | 3826506330
Industrial Processes - Pulp & Paper | Methyl Bromide | HAP | 4208.4728 | LB | process-other-industry | 0 | 0
Solvent - Industrial Surface Coating & Solvent Use | Carbonyl Sulfide | HAP | 4207.7334 | LB | process-other-industry | 0 | 0
Fuel Comb - Residential - Natural Gas | PM10 Primary (Filt + Cond) | CAP | 4207.2587 | TON | Residential Buildings Sector | PM10 | 3816761952.1403
Fuel Comb - Comm/Institutional - Oil | Toluene | HAP | 4198.9652 | LB | Commercial Buildings Sector | 0 | 0
Fuel Comb - Industrial Boilers, ICEs - Coal | Carbon Disulfide | HAP | 4174.4773 | LB | industry-fuel-coal | 0 | 0
Industrial Processes - Ferrous Metals | Cadmium | HAP | 4171.511 | LB | process-iron and steel-industry | 0 | 0
Solvent - Industrial Surface Coating & Solvent Use | PM2.5 Primary (Filt + Cond) | CAP | 4168.1118 | TON | process-other-industry | PM25 | 3781248521.1277
Fuel Comb - Industrial Boilers, ICEs - Oil | Methylene Chloride | HAP | 4167.4401 | LB | industry-fuel-oil | 0 | 0
Industrial Processes - NEC | Allyl Chloride | HAP | 4166.626 | LB | process-other-industry | 0 | 0
Solvent - Industrial Surface Coating & Solvent Use | Acrylamide | HAP | 4164.9377 | LB | process-other-industry | 0 | 0
Miscellaneous Non-Industrial NEC | Phenol | HAP | 4157.7291 | LB | process-other-industry | 0 | 0
Industrial Processes - Chemical Manuf | Chromium (VI) | HAP | 4154.7055 | LB | process-chemicals-industry | 0 | 0
Fuel Comb - Industrial Boilers, ICEs - Other | Lead | CAP/HAP | 4146.5093 | LB | industry-fuel-other | 0 | 0
Industrial Processes - Cement Manuf | Remaining PMFINE portion of PM2.5-PRI |  | 4146.4344 | TON | process-cement-industry | 0 | 3761583068.2041
Industrial Processes - Cement Manuf | Chromium III | HAP | 4137.7288 | LB | process-cement-industry | 0 | 0
Fuel Comb - Industrial Boilers, ICEs - Coal | Naphthalene | HAP | 4127.9629 | LB | industry-fuel-coal | 0 | 0
Industrial Processes - Chemical Manuf | Selenium | HAP | 4124.4708 | LB | process-chemicals-industry | 0 | 0
Fuel Comb - Electric Generation - Biomass | Ethylene Dichloride | HAP | 4121.3322 | LB | Electricity Sector | 0 | 0
Fuel Comb - Comm/Institutional - Natural Gas | Naphthalene | HAP | 4115.8307 | LB | Commercial Buildings Sector | 0 | 0
Industrial Processes - Storage and Transfer | Phosphorus | HAP | 4102.0384 | LB | process-other-industry | 0 | 0
Industrial Processes - Non-ferrous Metals | Triethylamine | HAP | 4095.2 | LB | process-other-industry | 0 | 0
Fuel Comb - Residential - Oil | Lead | CAP/HAP | 4080.5506 | LB | Residential Buildings Sector | 0 | 0
Fuel Comb - Electric Generation - Biomass | Tetrachloroethylene | HAP | 4073.3222 | LB | Electricity Sector | 0 | 0
Commercial Cooking | Elemental Carbon portion of PM2.5-PRI |  | 4053.5447 | TON | Commercial Buildings Sector | BC | 3677314946.2636
Fuel Comb - Industrial Boilers, ICEs - Natural Gas | Fluoranthene | HAP | 4051.3461 | LB | industry-fuel-natural gas | 0 | 0
Fuel Comb - Residential - Natural Gas | PM2.5 Primary (Filt + Cond) | CAP | 4045.6136 | TON | Residential Buildings Sector | PM25 | 3670119952.2499
Industrial Processes - Ferrous Metals | Cobalt | HAP | 4039.263 | LB | process-iron and steel-industry | 0 | 0
Commercial Cooking | Benz[a]Anthracene | HAP | 4032.5864 | LB | Commercial Buildings Sector | 0 | 0
Solvent - Consumer & Commercial Solvent Use | Trichloroethylene | HAP | 4032.0971 | LB | process-other-industry | 0 | 0
Industrial Processes - Petroleum Refineries | Sulfate Portion of PM2.5-PRI |  | 4023.9929 | TON | process-ngps-industry | 0 | 3650506016.0552
Industrial Processes - Ferrous Metals | o-Cresol | HAP | 4022.4322 | LB | process-iron and steel-industry | 0 | 0
Fuel Comb - Industrial Boilers, ICEs - Coal | Acetophenone | HAP | 4021.6378 | LB | industry-fuel-coal | 0 | 0
Fuel Comb - Electric Generation - Coal | Antimony | HAP | 4020.3898 | LB | Electricity Sector | 0 | 0
Industrial Processes - Oil & Gas Production | Organic Carbon portion of PM2.5-PRI |  | 4019.5581 | TON | process-ngps-industry | OC | 3646482794.8864
Industrial Processes - Non-ferrous Metals | Cadmium | HAP | 4008.1333 | LB | process-other-industry | 0 | 0
Mobile - On-Road Diesel Heavy Duty Vehicles | Sulfate Portion of PM2.5-PRI |  | 3995.0377 | TON | Transportation Sector | 0 | 3624238317.6749
Industrial Processes - Ferrous Metals | Hydrogen Cyanide | HAP | 3990.588 | LB | process-iron and steel-industry | 0 | 0
Industrial Processes - Mining | Benzene | HAP | 3977.7316 | LB | process-mining-industry | 0 | 0
Solvent - Graphic Arts | p-Dioxane | HAP | 3961.8661 | LB | process-other-industry | 0 | 0
Fuel Comb - Industrial Boilers, ICEs - Coal | Selenium | HAP | 3944.3372 | LB | industry-fuel-coal | 0 | 0
Industrial Processes - Ferrous Metals | o-Xylene | HAP | 3942.2354 | LB | process-iron and steel-industry | 0 | 0
Industrial Processes - Storage and Transfer | Propylene Dichloride | HAP | 3935.1285 | LB | process-other-industry | 0 | 0
Mobile - Non-Road Equipment - Other | Xylenes (Mixed Isomers) | HAP | 3925.1154 | LB | Other-EPA | 0 | 0
Industrial Processes - Petroleum Refineries | p-Xylene | HAP | 3914.2237 | LB | process-ngps-industry | 0 | 0
Fuel Comb - Comm/Institutional - Coal | Nitrogen Oxides | CAP | 3901.7879 | TON | Commercial Buildings Sector | NOX | 3539643484.2289
Industrial Processes - Storage and Transfer | Vinylidene Chloride | HAP | 3901.6003 | LB | process-other-industry | 0 | 0
Fuel Comb - Electric Generation - Coal | Methyl Methacrylate | HAP | 3899.5131 | LB | Electricity Sector | 0 | 0
Industrial Processes - Oil & Gas Production | Ethylene Glycol | HAP | 3894.8 | LB | process-ngps-industry | 0 | 0
Fuel Comb - Comm/Institutional - Other | Hexane | HAP | 3883.4608 | LB | Commercial Buildings Sector | 0 | 0
Mobile - Non-Road Equipment - Diesel | Methane | GHG | 3882.6988 | TON | Other-EPA | CH4 | 3522326107.7639
Solvent - Graphic Arts | Formaldehyde | HAP | 3882.3882 | LB | process-other-industry | 0 | 0
Fuel Comb - Electric Generation - Biomass | Ethylene Dibromide | HAP | 3877.5162 | LB | Electricity Sector | 0 | 0
Mobile - On-Road Diesel Heavy Duty Vehicles | Sulfur Dioxide | CAP | 3871.8163 | TON | Transportation Sector | SOx | 3512453643.0319
Industrial Processes - Storage and Transfer | N,N-Dimethylformamide | HAP | 3870.2675 | LB | process-other-industry | 0 | 0
Commercial Cooking | m-Xylene | HAP | 3853.1381 | LB | Commercial Buildings Sector | 0 | 0
Commercial Cooking | p-Xylene | HAP | 3853.1381 | LB | Commercial Buildings Sector | 0 | 0
Fuel Comb - Residential - Oil | PM10 Primary (Filt + Cond) | CAP | 3835.1735 | TON | Residential Buildings Sector | PM10 | 3479211875.4705
Fuel Comb - Electric Generation - Biomass | Chlorobenzene | HAP | 3827.5266 | LB | Electricity Sector | 0 | 0
Fuel Comb - Electric Generation - Coal | Naphthalene | HAP | 3766.8375 | LB | Electricity Sector | 0 | 0
Solvent - Industrial Surface Coating & Solvent Use | Cellosolve Solvent | HAP | 3760.356 | LB | process-other-industry | 0 | 0
Waste Disposal | Sulfate Portion of PM2.5-PRI |  | 3758.3386 | TON | process-waste-industry | 0 | 3409508423.2787
Fuel Comb - Industrial Boilers, ICEs - Coal | PAH, total | HAP | 3726.15 | LB | industry-fuel-coal | 0 | 0
Mobile - On-Road non-Diesel Heavy Duty Vehicles | PM10 Primary (Filt + Cond) | CAP | 3711.9194 | TON | Transportation Sector | PM10 | 3367397640.0425
Fuel Comb - Comm/Institutional - Other | Benzene | HAP | 3699.4039 | LB | Commercial Buildings Sector | 0 | 0
Solvent - Dry Cleaning | Volatile Organic Compounds | CAP | 3697.1554 | TON | process-other-industry | VOC | 3354003895.4411
Mobile - On-Road Diesel Light Duty Vehicles | Elemental Carbon portion of PM2.5-PRI |  | 3692.0032 | TON | Transportation Sector | BC | 3349329967.2356
Solvent - Industrial Surface Coating & Solvent Use | Carbitol Acetate | HAP | 3679.2 | LB | process-other-industry | 0 | 0
Solvent - Degreasing | 2,2,4-Trimethylpentane | HAP | 3674.1342 | LB | process-other-industry | 0 | 0
Industrial Processes - Storage and Transfer | Ammonia | CAP | 3673.1578 | TON | process-other-industry | 0 | 3332233644.5375
Fuel Comb - Residential - Oil | Naphthalene | HAP | 3663.4269 | LB | Residential Buildings Sector | 0 | 0
Industrial Processes - Chemical Manuf | Antimony | HAP | 3645.0647 | LB | process-chemicals-industry | 0 | 0
Solvent - Industrial Surface Coating & Solvent Use | Cyanide | HAP | 3644.6618 | LB | process-other-industry | 0 | 0
Fuel Comb - Comm/Institutional - Natural Gas | Lead | CAP/HAP | 3640.6076 | LB | Commercial Buildings Sector | 0 | 0
Mobile - Aircraft | Remaining PMFINE portion of PM2.5-PRI |  | 3626.3656 | TON | Transportation Sector | 0 | 3289784460.4579
Fuel Comb - Industrial Boilers, ICEs - Natural Gas | Ethyl Chloride | HAP | 3623.7332 | LB | industry-fuel-natural gas | 0 | 0
Industrial Processes - Storage and Transfer | Ethyl Acrylate | HAP | 3618.1379 | LB | process-other-industry | 0 | 0
Fuel Comb - Electric Generation - Oil | Fluoranthene | HAP | 3611.2682 | LB | Electricity Sector | 0 | 0
Industrial Processes - Pulp & Paper | Dibutyl Phthalate | HAP | 3610.7142 | LB | process-other-industry | 0 | 0
Fuel Comb - Industrial Boilers, ICEs - Other | Remaining PMFINE portion of PM2.5-PRI |  | 3605.5973 | TON | industry-fuel-other | 0 | 3270943816.3029
Bulk Gasoline Terminals | Hydrochloric Acid | HAP | 3605.095 | LB | process-other-industry | 0 | 0
Industrial Processes - NEC | 2-Butoxyethyl Acetate | HAP | 3603.8369 | LB | process-other-industry | 0 | 0
Waste Disposal | p-Xylene | HAP | 3594.2232 | LB | process-waste-industry | 0 | 0
Fuel Comb - Residential - Wood | Benzo(a)Fluoranthene | HAP | 3592.9753 | LB | Residential Buildings Sector | 0 | 0
Industrial Processes - Chemical Manuf | Hexamethylene Diisocyanate | HAP | 3574.1783 | LB | process-chemicals-industry | 0 | 0
Solvent - Degreasing | N,N-Dimethylformamide | HAP | 3560.46 | LB | process-other-industry | 0 | 0
Fuel Comb - Electric Generation - Biomass | Methyl Chloroform | HAP | 3559.5229 | LB | Electricity Sector | 0 | 0
Industrial Processes - Petroleum Refineries | Phosphorus | HAP | 3534.7685 | LB | process-ngps-industry | 0 | 0
Fuel Comb - Comm/Institutional - Coal | Cyanide | HAP | 3531.1011 | LB | Commercial Buildings Sector | 0 | 0
Industrial Processes - Oil & Gas Production | Phenol | HAP | 3528.4787 | LB | process-ngps-industry | 0 | 0
Bulk Gasoline Terminals | Methyl Isobutyl Ketone | HAP | 3524.693 | LB | process-other-industry | 0 | 0
Solvent - Industrial Surface Coating & Solvent Use | Hydrogen Cyanide | HAP | 3510.6912 | LB | process-other-industry | 0 | 0
Industrial Processes - Non-ferrous Metals | Mercury | HAP | 3488.2652 | LB | process-other-industry | 0 | 0
Industrial Processes - Ferrous Metals | Cumene | HAP | 3483.0619 | LB | process-iron and steel-industry | 0 | 0
Industrial Processes - NEC | Benz[a]Anthracene | HAP | 3446.3489 | LB | process-other-industry | 0 | 0
Fuel Comb - Industrial Boilers, ICEs - Other | p-Cresol | HAP | 3437.812 | LB | industry-fuel-other | 0 | 0
Fuel Comb - Industrial Boilers, ICEs - Other | m-Cresol | HAP | 3437.812 | LB | industry-fuel-other | 0 | 0
Industrial Processes - Petroleum Refineries | Aniline | HAP | 3430.3906 | LB | process-ngps-industry | 0 | 0
Miscellaneous Non-Industrial NEC | Glycol Ethers | HAP | 3427.838 | LB | process-other-industry | 0 | 0
Industrial Processes - Chemical Manuf | Methyl Iodide | HAP | 3419.4183 | LB | process-chemicals-industry | 0 | 0
Waste Disposal | Manganese | HAP | 3412.5955 | LB | process-waste-industry | 0 | 0
Mobile - Locomotives | Fluoranthene | HAP | 3401.5989 | LB | Transportation Sector | 0 | 0
Industrial Processes - Chemical Manuf | Hydrazine | HAP | 3390.3129 | LB | process-chemicals-industry | 0 | 0
Solvent - Industrial Surface Coating & Solvent Use | Methoxytriglycol | HAP | 3372.881 | LB | process-other-industry | 0 | 0
Fires - Agricultural Field Burning | Elemental Carbon portion of PM2.5-PRI |  | 3354.5966 | TON | Other-EPA | BC | 3043239680.8001
Fires - Prescribed Fires | Perylene | HAP | 3354.5608 | LB | Other-EPA | 0 | 0
Fuel Comb - Residential - Oil | PM2.5 Primary (Filt + Cond) | CAP | 3352.3708 | TON | Residential Buildings Sector | PM25 | 3041220541.0942
Industrial Processes - NEC | Chrysene | HAP | 3351.641 | LB | process-other-industry | 0 | 0
Industrial Processes - Non-ferrous Metals | Glycol Ethers | HAP | 3341.0069 | LB | process-other-industry | 0 | 0
Fuel Comb - Electric Generation - Biomass | o-Xylene | HAP | 3331.3239 | LB | Electricity Sector | 0 | 0
Industrial Processes - Non-ferrous Metals | Cobalt | HAP | 3319.6237 | LB | process-other-industry | 0 | 0
Industrial Processes - Petroleum Refineries | Chromium III | HAP | 3317.1961 | LB | process-ngps-industry | 0 | 0
Fuel Comb - Industrial Boilers, ICEs - Coal | Isophorone | HAP | 3307.2831 | LB | industry-fuel-coal | 0 | 0
Industrial Processes - NEC | Diethylene Glycol Monoethyl Ether | HAP | 3305.1372 | LB | process-other-industry | 0 | 0
Industrial Processes - Ferrous Metals | Chromium (VI) | HAP | 3295.117 | LB | process-iron and steel-industry | 0 | 0
Industrial Processes - Oil & Gas Production | Cumene | HAP | 3288.3397 | LB | process-ngps-industry | 0 | 0
Fuel Comb - Comm/Institutional - Coal | PAH, total | HAP | 3273.1321 | LB | Commercial Buildings Sector | 0 | 0
Solvent - Industrial Surface Coating & Solvent Use | N,N-Dimethylaniline | HAP | 3256.6459 | LB | process-other-industry | 0 | 0
Mobile - Non-Road Equipment - Other | Styrene | HAP | 3253.4259 | LB | Other-EPA | 0 | 0
Fuel Comb - Electric Generation - Coal | Dibenzofuran | HAP | 3231.2128 | LB | Electricity Sector | 0 | 0
Miscellaneous Non-Industrial NEC | Nitrogen Oxides | CAP | 3224.6551 | TON | process-other-industry | NOX | 2925358701.9167
Fuel Comb - Electric Generation - Other | Volatile Organic Compounds | CAP | 3216.8381 | TON | Electricity Sector | VOC | 2918267296.7725
Solvent - Industrial Surface Coating & Solvent Use | Remaining PMFINE portion of PM2.5-PRI |  | 3213.2914 | TON | process-other-industry | 0 | 2915049762.7489
Mobile - Aircraft | Elemental Carbon portion of PM2.5-PRI |  | 3136.8386 | TON | Transportation Sector | BC | 2845692904.166
Industrial Processes - Mining | Arsenic | HAP | 3136.1309 | LB | process-mining-industry | 0 | 0
Mobile - Locomotives | Anthracene | HAP | 3131.1453 | LB | Transportation Sector | 0 | 0
Industrial Processes - Chemical Manuf | Benzyl Chloride | HAP | 3129.9567 | LB | process-chemicals-industry | 0 | 0
Mobile - On-Road non-Diesel Heavy Duty Vehicles | Fluorene | HAP | 3116.9982 | LB | Transportation Sector | 0 | 0
Fuel Comb - Industrial Boilers, ICEs - Natural Gas | Fluorene | HAP | 3111.3398 | LB | industry-fuel-natural gas | 0 | 0
Fuel Comb - Industrial Boilers, ICEs - Oil | 1,3-Butadiene | HAP | 3098.1718 | LB | industry-fuel-oil | 0 | 0
Fuel Comb - Electric Generation - Biomass | Propylene Dichloride | HAP | 3096.4702 | LB | Electricity Sector | 0 | 0
Bulk Gasoline Terminals | Hydrogen Sulfide |  | 3095.9203 | LB | process-other-industry | 0 | 0
Fuel Comb - Industrial Boilers, ICEs - Other | Cresol/Cresylic Acid (Mixed Isomers) | HAP | 3089.457 | LB | industry-fuel-other | 0 | 0
Fuel Comb - Electric Generation - Biomass | Trichloroethylene | HAP | 3080.5496 | LB | Electricity Sector | 0 | 0
Fuel Comb - Electric Generation - Other | PM10 Primary (Filt + Cond) | CAP | 3079.5637 | TON | Electricity Sector | PM10 | 2793734033.3259
Mobile - On-Road Diesel Light Duty Vehicles | Methane | GHG | 3045.2041 | TON | Transportation Sector | CH4 | 2762563494.0826
Solvent - Industrial Surface Coating & Solvent Use | Acrylonitrile | HAP | 3044.1753 | LB | process-other-industry | 0 | 0
Fuel Comb - Industrial Boilers, ICEs - Biomass | Dibutyl Phthalate | HAP | 3040.8258 | LB | industry-fuel-biomass | 0 | 0
Fuel Comb - Industrial Boilers, ICEs - Coal | Benz[a]Anthracene | HAP | 3033.2346 | LB | industry-fuel-coal | 0 | 0
Industrial Processes - Non-ferrous Metals | Methylene Chloride | HAP | 3009.6918 | LB | process-other-industry | 0 | 0
Mobile - On-Road Diesel Heavy Duty Vehicles | Benzo[b]Fluoranthene | HAP | 3004.3378 | LB | Transportation Sector | 0 | 0
Waste Disposal | Pentachlorophenol | HAP | 2997.6951 | LB | process-waste-industry | 0 | 0
Fuel Comb - Industrial Boilers, ICEs - Other | Organic Carbon portion of PM2.5-PRI |  | 2994.0962 | TON | industry-fuel-other | OC | 2716199138.804
Industrial Processes - Pulp & Paper | Polycyclic aromatic compounds (includes 25 specific compounds) | HAP | 2984.6531 | LB | process-other-industry | 0 | 0
Mobile - Non-Road Equipment - Other | p-Xylene | HAP | 2975.9934 | LB | Other-EPA | 0 | 0
Mobile - Non-Road Equipment - Diesel | Remaining PMFINE portion of PM2.5-PRI |  | 2967.7802 | TON | Other-EPA | 0 | 2692325700.6702
Industrial Processes - Storage and Transfer | Nitrobenzene | HAP | 2966.5228 | LB | process-other-industry | 0 | 0
Fuel Comb - Industrial Boilers, ICEs - Coal | Methyl Chloride | HAP | 2963.835 | LB | industry-fuel-coal | 0 | 0
Waste Disposal | Nickel | HAP | 2950.2443 | LB | process-waste-industry | 0 | 0
Fuel Comb - Electric Generation - Other | PM2.5 Primary (Filt + Cond) | CAP | 2943.3029 | TON | Electricity Sector | PM25 | 2670120276.736
Fuel Comb - Electric Generation - Coal | Elemental Carbon portion of PM2.5-PRI |  | 2921.3576 | TON | Electricity Sector | BC | 2650211833.2031
Fuel Comb - Comm/Institutional - Oil | PM10 Primary (Filt + Cond) | CAP | 2909.0996 | TON | Commercial Buildings Sector | PM10 | 2639091502.0221
Mobile - Locomotives | Organic Carbon portion of PM2.5-PRI |  | 2903.4145 | TON | Transportation Sector | OC | 2633934082.578
Solvent - Degreasing | 1,2-Epoxybutane | HAP | 2899.533 | LB | process-other-industry | 0 | 0
Solvent - Degreasing | Hydrogen Fluoride | HAP | 2890.36 | LB | process-other-industry | 0 | 0
Industrial Processes - Pulp & Paper | Vinyl Chloride | HAP | 2885.5412 | LB | process-other-industry | 0 | 0
Industrial Processes - Storage and Transfer | Cresol/Cresylic Acid (Mixed Isomers) | HAP | 2880.5151 | LB | process-other-industry | 0 | 0
Industrial Processes - Cement Manuf | Glycol Ethers | HAP | 2880.2 | LB | process-cement-industry | 0 | 0
Fuel Comb - Electric Generation - Biomass | Vinyl Chloride | HAP | 2873.9683 | LB | Electricity Sector | 0 | 0
Fuel Comb - Electric Generation - Other | Chlorine | HAP | 2867.5114 | LB | Electricity Sector | 0 | 0
Solvent - Graphic Arts | Acrylic Acid | HAP | 2864.7375 | LB | process-other-industry | 0 | 0
Waste Disposal | Dibenzo[a,h]Anthracene | HAP | 2854.4048 | LB | process-waste-industry | 0 | 0
Industrial Processes - NEC | Diethylene Glycol Diethyl Ether | HAP | 2847.71 | LB | process-other-industry | 0 | 0
Waste Disposal | N,N-Dimethylaniline | HAP | 2845.0247 | LB | process-waste-industry | 0 | 0
Industrial Processes - NEC | Pyrene | HAP | 2829.2047 | LB | process-other-industry | 0 | 0
Fuel Comb - Industrial Boilers, ICEs - Biomass | Fluorene | HAP | 2813.3327 | LB | industry-fuel-biomass | 0 | 0
Industrial Processes - Chemical Manuf | Polycyclic aromatic compounds (includes 25 specific compounds) | HAP | 2808.7 | LB | process-chemicals-industry | 0 | 0
Waste Disposal | p-Dioxane | HAP | 2807.489 | LB | process-waste-industry | 0 | 0
Industrial Processes - Chemical Manuf | 4,4'-Methylenediphenyl Diisocyanate | HAP | 2804.7918 | LB | process-chemicals-industry | 0 | 0
Industrial Processes - NEC | Cadmium | HAP | 2799.6844 | LB | process-other-industry | 0 | 0
Waste Disposal | Methyl Methacrylate | HAP | 2765.5142 | LB | process-waste-industry | 0 | 0
Industrial Processes - Chemical Manuf | 1,3-Dichloropropene | HAP | 2760.238 | LB | process-chemicals-industry | 0 | 0
Waste Disposal | 1,1,2-Trichloroethane | HAP | 2753.1356 | LB | process-waste-industry | 0 | 0
Industrial Processes - Storage and Transfer | Chlorobenzene | HAP | 2750.1592 | LB | process-other-industry | 0 | 0
Fuel Comb - Comm/Institutional - Oil | PM2.5 Primary (Filt + Cond) | CAP | 2742.0099 | TON | Commercial Buildings Sector | PM25 | 2487510232.1601
Fuel Comb - Residential - Natural Gas | Naphthalene | HAP | 2733.9351 | LB | Residential Buildings Sector | 0 | 0
Industrial Processes - NEC | o-Toluidine | HAP | 2725.5979 | LB | process-other-industry | 0 | 0
Waste Disposal | Selenium | HAP | 2719.5376 | LB | process-waste-industry | 0 | 0
Mobile - On-Road non-Diesel Heavy Duty Vehicles | Benzo[g,h,i,]Perylene | HAP | 2717.1706 | LB | Transportation Sector | 0 | 0
Industrial Processes - Petroleum Refineries | 2-Nitropropane | HAP | 2716.75 | LB | process-ngps-industry | 0 | 0
Industrial Processes - Chemical Manuf | Phosgene | HAP | 2705.5536 | LB | process-chemicals-industry | 0 | 0
Fuel Comb - Comm/Institutional - Coal | Hexane | HAP | 2698.6516 | LB | Commercial Buildings Sector | 0 | 0
Fuel Comb - Electric Generation - Coal | Hydrogen Sulfide |  | 2672.526 | LB | Electricity Sector | 0 | 0
Industrial Processes - Storage and Transfer | Nitrogen Oxides | CAP | 2669.0043 | TON | process-other-industry | NOX | 2421280635.5892
Fuel Comb - Industrial Boilers, ICEs - Biomass | 1,1,2-Trichloroethane | HAP | 2665.5437 | LB | industry-fuel-biomass | 0 | 0
Fuel Comb - Comm/Institutional - Oil | Volatile Organic Compounds | CAP | 2644.9864 | TON | Commercial Buildings Sector | VOC | 2399492026.7525
Mobile - On-Road non-Diesel Heavy Duty Vehicles | Pyrene | HAP | 2642.0663 | LB | Transportation Sector | 0 | 0
Fuel Comb - Electric Generation - Natural Gas | Methylene Chloride | HAP | 2632.8656 | LB | Electricity Sector | 0 | 0
Fuel Comb - Industrial Boilers, ICEs - Biomass | PAH, total | HAP | 2628.5592 | LB | industry-fuel-biomass | 0 | 0
Fuel Comb - Industrial Boilers, ICEs - Other | 1,3-Butadiene | HAP | 2615.0331 | LB | industry-fuel-other | 0 | 0
Industrial Processes - Chemical Manuf | Hexachlorobutadiene | HAP | 2609.4376 | LB | process-chemicals-industry | 0 | 0
Industrial Processes - Petroleum Refineries | Ammonia | CAP | 2598.2285 | TON | process-ngps-industry | 0 | 2357073957.211
Fuel Comb - Industrial Boilers, ICEs - Other | Bis(2-Ethylhexyl)Phthalate | HAP | 2592.1335 | LB | industry-fuel-other | 0 | 0
Fuel Comb - Residential - Wood | Dibenzo[a,h]Anthracene | HAP | 2591.2427 | LB | Residential Buildings Sector | 0 | 0
Waste Disposal | Ethylene Glycol | HAP | 2590.5324 | LB | process-waste-industry | 0 | 0
Fuel Comb - Electric Generation - Biomass | Methyl Chloride | HAP | 2590.4565 | LB | Electricity Sector | 0 | 0
Industrial Processes - Storage and Transfer | Acrylamide | HAP | 2588.037 | LB | process-other-industry | 0 | 0
Solvent - Dry Cleaning | Toluene | HAP | 2586.9575 | LB | process-other-industry | 0 | 0
Fuel Comb - Industrial Boilers, ICEs - Biomass | Acetophenone | HAP | 2579.8616 | LB | industry-fuel-biomass | 0 | 0
Fuel Comb - Comm/Institutional - Biomass | Ethyl Benzene | HAP | 2578.3427 | LB | Commercial Buildings Sector | 0 | 0
Industrial Processes - Chemical Manuf | Mercury | HAP | 2577.4578 | LB | process-chemicals-industry | 0 | 0
Mobile - Commercial Marine Vessels | Sulfate Portion of PM2.5-PRI |  | 2571.2336 | TON | Transportation Sector | 0 | 2332584542.3687
Fuel Comb - Industrial Boilers, ICEs - Natural Gas | Acenaphthylene | HAP | 2568.3671 | LB | industry-fuel-natural gas | 0 | 0
Solvent - Industrial Surface Coating & Solvent Use | 4,4'-Methylenebis(2-Chloraniline) | HAP | 2566.54 | LB | process-other-industry | 0 | 0
Industrial Processes - Cement Manuf | Vinyl Chloride | HAP | 2562.3032 | LB | process-cement-industry | 0 | 0
Industrial Processes - Ferrous Metals | Carbon Disulfide | HAP | 2562.0652 | LB | process-iron and steel-industry | 0 | 0
Industrial Processes - Ferrous Metals | Sulfate Portion of PM2.5-PRI |  | 2553.7829 | TON | process-iron and steel-industry | 0 | 2316753533.0255
Fuel Comb - Comm/Institutional - Oil | Selenium | HAP | 2550.7085 | LB | Commercial Buildings Sector | 0 | 0
Fuel Comb - Comm/Institutional - Natural Gas | Nickel | HAP | 2550.2753 | LB | Commercial Buildings Sector | 0 | 0
Industrial Processes - Petroleum Refineries | Ethylene Dichloride | HAP | 2542.292 | LB | process-ngps-industry | 0 | 0
Fuel Comb - Industrial Boilers, ICEs - Coal | Acrylonitrile | HAP | 2539.8684 | LB | industry-fuel-coal | 0 | 0
Waste Disposal | 1,2,4-Trichlorobenzene | HAP | 2537.3826 | LB | process-waste-industry | 0 | 0
Industrial Processes - Cement Manuf | Diethanolamine | HAP | 2533.2987 | LB | process-cement-industry | 0 | 0
Fuel Comb - Industrial Boilers, ICEs - Coal | 1,4-Dichlorobenzene | HAP | 2530.6932 | LB | industry-fuel-coal | 0 | 0
Fuel Comb - Residential - Wood | Perylene | HAP | 2521.6822 | LB | Residential Buildings Sector | 0 | 0
Mobile - Non-Road Equipment - Other | PM10 Primary (Filt + Cond) | CAP | 2520.791 | TON | Other-EPA | PM10 | 2286823773.6365
Mobile - Non-Road Equipment - Other | PM2.5 Primary (Filt + Cond) | CAP | 2520.645 | TON | Other-EPA | PM25 | 2286691324.6265
Solvent - Industrial Surface Coating & Solvent Use | Ethylene Oxide | HAP | 2501.8236 | LB | process-other-industry | 0 | 0
Solvent - Degreasing | Hydroquinone | HAP | 2499.472 | LB | process-other-industry | 0 | 0
Fuel Comb - Comm/Institutional - Other | Xylenes (Mixed Isomers) | HAP | 2491.9559 | LB | Commercial Buildings Sector | 0 | 0
Industrial Processes - Chemical Manuf | Dimethyl Sulfate | HAP | 2490.328 | LB | process-chemicals-industry | 0 | 0
Fuel Comb - Comm/Institutional - Oil | Xylenes (Mixed Isomers) | HAP | 2490.0364 | LB | Commercial Buildings Sector | 0 | 0
Fuel Comb - Industrial Boilers, ICEs - Biomass | Arsenic | HAP | 2485.3417 | LB | industry-fuel-biomass | 0 | 0
Industrial Processes - Petroleum Refineries | Acetophenone | HAP | 2482.6 | LB | process-ngps-industry | 0 | 0
Industrial Processes - Chemical Manuf | 1,2-Dimethoxyethane | HAP | 2467 | LB | process-chemicals-industry | 0 | 0
Industrial Processes - Ferrous Metals | Glycol Ethers | HAP | 2455.0736 | LB | process-iron and steel-industry | 0 | 0
Solvent - Dry Cleaning | Xylenes (Mixed Isomers) | HAP | 2451.7993 | LB | process-other-industry | 0 | 0
Solvent - Degreasing | Carbon Dioxide | GHG | 2446.5187 | TON | process-other-industry | 0 | 2219445066.8595
Fuel Comb - Industrial Boilers, ICEs - Oil | Remaining PMFINE portion of PM2.5-PRI |  | 2431.249 | TON | industry-fuel-oil | 0 | 2205592626.3004
Solvent - Consumer & Commercial Solvent Use | p-Dioxane | HAP | 2428.0069 | LB | process-other-industry | 0 | 0
Fuel Comb - Electric Generation - Biomass | Lead | CAP/HAP | 2420.1144 | LB | Electricity Sector | 0 | 0
Industrial Processes - Non-ferrous Metals | Selenium | HAP | 2415.1112 | LB | process-other-industry | 0 | 0
Fuel Comb - Electric Generation - Natural Gas | Benzo[a]Pyrene | HAP | 2408.6165 | LB | Electricity Sector | 0 | 0
Solvent - Industrial Surface Coating & Solvent Use | Nitrogen Oxides | CAP | 2407.2472 | TON | process-other-industry | NOX | 2183818512.2393
Industrial Processes - Cement Manuf | p-Xylene | HAP | 2403.354 | LB | process-cement-industry | 0 | 0
Industrial Processes - Cement Manuf | m-Xylene | HAP | 2403.354 | LB | process-cement-industry | 0 | 0
Industrial Processes - NEC | Acenaphthylene | HAP | 2396.3961 | LB | process-other-industry | 0 | 0
Mobile - Non-Road Equipment - Other | Ethyl Benzene | HAP | 2392.5439 | LB | Other-EPA | 0 | 0
Fuel Comb - Electric Generation - Coal | 2,4-Dinitrotoluene | HAP | 2390.3044 | LB | Electricity Sector | 0 | 0
Fuel Comb - Electric Generation - Biomass | Chloroform | HAP | 2386.2308 | LB | Electricity Sector | 0 | 0
Waste Disposal | Ethylene Oxide | HAP | 2385.7848 | LB | process-waste-industry | 0 | 0
Dust - Construction Dust | Tetrachloroethylene | HAP | 2369.2 | LB | Other-EPA | 0 | 0
Industrial Processes - Storage and Transfer | Methyl Chloroform | HAP | 2350.4712 | LB | process-other-industry | 0 | 0
Industrial Processes - Ferrous Metals | Organic Carbon portion of PM2.5-PRI |  | 2341.8007 | TON | process-iron and steel-industry | OC | 2124446434.2404
Solvent - Graphic Arts | Hydrochloric Acid | HAP | 2332.624 | LB | process-other-industry | 0 | 0
Gas Stations | Ethylene Dichloride | HAP | 2328.4038 | LB | process-other-industry | 0 | 0
Industrial Processes - Chemical Manuf | 1-Bromopropane |  | 2327 | LB | process-chemicals-industry | 0 | 0
Industrial Processes - Cement Manuf | Nickel | HAP | 2324.6325 | LB | process-cement-industry | 0 | 0
Mobile - On-Road non-Diesel Heavy Duty Vehicles | Fluoranthene | HAP | 2318.2879 | LB | Transportation Sector | 0 | 0
Waste Disposal | Triethylamine | HAP | 2310.4721 | LB | process-waste-industry | 0 | 0
Fuel Comb - Comm/Institutional - Oil | Manganese | HAP | 2308.5451 | LB | Commercial Buildings Sector | 0 | 0
Mobile - On-Road Diesel Light Duty Vehicles | Chrysene | HAP | 2308.158 | LB | Transportation Sector | 0 | 0
Fuel Comb - Industrial Boilers, ICEs - Other | Tetrachloroethylene | HAP | 2307.5961 | LB | industry-fuel-other | 0 | 0
Solvent - Consumer & Commercial Solvent Use | Hydrogen Fluoride | HAP | 2303.678 | LB | process-other-industry | 0 | 0
Solvent - Graphic Arts | Ethylene Glycol Methyl Ether | HAP | 2293.468 | LB | process-other-industry | 0 | 0
Fuel Comb - Industrial Boilers, ICEs - Coal | Chromium (VI) | HAP | 2292.0914 | LB | industry-fuel-coal | 0 | 0
Fuel Comb - Electric Generation - Natural Gas | Sulfate Portion of PM2.5-PRI |  | 2286.1444 | TON | Electricity Sector | 0 | 2073955947.5608
Fuel Comb - Industrial Boilers, ICEs - Biomass | Ammonia | CAP | 2285.5855 | TON | industry-fuel-biomass | 0 | 2073448873.8924
Solvent - Industrial Surface Coating & Solvent Use | 1,3-Butadiene | HAP | 2270.8689 | LB | process-other-industry | 0 | 0
Fuel Comb - Industrial Boilers, ICEs - Natural Gas | Nitrous Oxide | GHG | 2264.88 | TON | industry-fuel-natural gas | N2O | 2054665128.7493
Industrial Processes - Non-ferrous Metals | Bis(2-Ethylhexyl)Phthalate | HAP | 2263.2938 | LB | process-other-industry | 0 | 0
Waste Disposal | 2,4,6-Trichlorophenol | HAP | 2261.9349 | LB | process-waste-industry | 0 | 0
Industrial Processes - Cement Manuf | Carbon Disulfide | HAP | 2257.9623 | LB | process-cement-industry | 0 | 0
Industrial Processes - Petroleum Refineries | Organic Carbon portion of PM2.5-PRI |  | 2254.4127 | TON | process-ngps-industry | OC | 2045169352.9992
Solvent - Industrial Surface Coating & Solvent Use | Aniline | HAP | 2249.5568 | LB | process-other-industry | 0 | 0
Fuel Comb - Industrial Boilers, ICEs - Coal | Methylhydrazine | HAP | 2248.0515 | LB | industry-fuel-coal | 0 | 0
Mobile - On-Road Diesel Heavy Duty Vehicles | Nickel | HAP | 2237.9674 | LB | Transportation Sector | 0 | 0
Bulk Gasoline Terminals | Acetaldehyde | HAP | 2236.9579 | LB | process-other-industry | 0 | 0
Industrial Processes - Oil & Gas Production | Fluorene | HAP | 2233.1242 | LB | process-ngps-industry | 0 | 0
Fuel Comb - Comm/Institutional - Other | Acetaldehyde | HAP | 2220.9483 | LB | Commercial Buildings Sector | 0 | 0
Mobile - Non-Road Equipment - Other | 2-Methylnaphthalene | HAP | 2212.4451 | LB | Other-EPA | 0 | 0
Fuel Comb - Industrial Boilers, ICEs - Biomass | Anthracene | HAP | 2208.4076 | LB | industry-fuel-biomass | 0 | 0
Fuel Comb - Residential - Oil | Manganese | HAP | 2206.8918 | LB | Residential Buildings Sector | 0 | 0
Industrial Processes - Pulp & Paper | Methyl Iodide | HAP | 2202.5148 | LB | process-other-industry | 0 | 0
Mobile - Commercial Marine Vessels | Pyrene | HAP | 2191.3298 | LB | Transportation Sector | 0 | 0
Industrial Processes - Pulp & Paper | 2-Methylnaphthalene | HAP | 2190.819 | LB | process-other-industry | 0 | 0
Fuel Comb - Industrial Boilers, ICEs - Biomass | Cobalt | HAP | 2185.3609 | LB | industry-fuel-biomass | 0 | 0
Dust - Paved Road Dust | Elemental Carbon portion of PM2.5-PRI |  | 2172.9423 | TON | Other-EPA | BC | 1971260644.3311
Fuel Comb - Residential - Wood | 7,12-Dimethylbenz[a]Anthracene | HAP | 2172.12 | LB | Residential Buildings Sector | 0 | 0
Fuel Comb - Electric Generation - Other | Acrylonitrile | HAP | 2168.2167 | LB | Electricity Sector | 0 | 0
Fires - Wildfires | Sulfate Portion of PM2.5-PRI |  | 2151.774 | TON | Other-EPA | 0 | 1952057064.6646
Solvent - Industrial Surface Coating & Solvent Use | Epichlorohydrin | HAP | 2149.0362 | LB | process-other-industry | 0 | 0
Fuel Comb - Industrial Boilers, ICEs - Coal | Biphenyl | HAP | 2129.8885 | LB | industry-fuel-coal | 0 | 0
Industrial Processes - NEC | 1,3-Dichloropropene | HAP | 2128.3659 | LB | process-other-industry | 0 | 0
Fuel Comb - Electric Generation - Biomass | 1,4-Dichlorobenzene | HAP | 2120 | LB | Electricity Sector | 0 | 0
Solvent - Industrial Surface Coating & Solvent Use | Maleic Anhydride | HAP | 2116.2361 | LB | process-other-industry | 0 | 0
Fuel Comb - Industrial Boilers, ICEs - Natural Gas | Sulfate Portion of PM2.5-PRI |  | 2109.4156 | TON | industry-fuel-natural gas | 0 | 1913630166.2293
Industrial Processes - Storage and Transfer | Phenanthrene | HAP | 2108.0433 | LB | process-other-industry | 0 | 0
Fuel Comb - Comm/Institutional - Oil | Naphthalene | HAP | 2095.3451 | LB | Commercial Buildings Sector | 0 | 0
Solvent - Graphic Arts | Manganese | HAP | 2069.9802 | LB | process-other-industry | 0 | 0
Fuel Comb - Electric Generation - Other | Tetrachloroethylene | HAP | 2066.0766 | LB | Electricity Sector | 0 | 0
Bulk Gasoline Terminals | Methyl Methacrylate | HAP | 2056.8 | LB | process-other-industry | 0 | 0
Fuel Comb - Electric Generation - Natural Gas | p-Dioxane | HAP | 2055.2 | LB | Electricity Sector | 0 | 0
Bulk Gasoline Terminals | p-Xylene | HAP | 2054.6507 | LB | process-other-industry | 0 | 0
Mobile - Non-Road Equipment - Diesel | Chrysene | HAP | 2054.1786 | LB | Other-EPA | 0 | 0
Solvent - Industrial Surface Coating & Solvent Use | Coal Tar | HAP | 2048.2 | LB | process-other-industry | 0 | 0
Industrial Processes - Non-ferrous Metals | Ethyl Chloride | HAP | 2028.9383 | LB | process-other-industry | 0 | 0
Fuel Comb - Industrial Boilers, ICEs - Natural Gas | Triethylamine | HAP | 2004.4488 | LB | industry-fuel-natural gas | 0 | 0
Industrial Processes - Storage and Transfer | Catechol | HAP | 2000.0001 | LB | process-other-industry | 0 | 0
Industrial Processes - NEC | Diethylene Glycol Monobutyl Ether | HAP | 1994.7711 | LB | process-other-industry | 0 | 0
Industrial Processes - Storage and Transfer | Dibenzofuran | HAP | 1990.2628 | LB | process-other-industry | 0 | 0
Industrial Processes - Oil & Gas Production | Acenaphthylene | HAP | 1987.442 | LB | process-ngps-industry | 0 | 0
Industrial Processes - Chemical Manuf | Chloroacetic Acid | HAP | 1983.2479 | LB | process-chemicals-industry | 0 | 0
Fuel Comb - Residential - Natural Gas | Organic Carbon portion of PM2.5-PRI |  | 1981.5415 | TON | Residential Buildings Sector | OC | 1797624752.612
Industrial Processes - Ferrous Metals | Selenium | HAP | 1977.1515 | LB | process-iron and steel-industry | 0 | 0
Fuel Comb - Comm/Institutional - Natural Gas | Organic Carbon portion of PM2.5-PRI |  | 1974.0826 | TON | Commercial Buildings Sector | OC | 1790858126.5134
Fuel Comb - Industrial Boilers, ICEs - Natural Gas | Propionaldehyde | HAP | 1965.4612 | LB | industry-fuel-natural gas | 0 | 0
Industrial Processes - Chemical Manuf | Methane | GHG | 1959.2281 | TON | process-chemicals-industry | CH4 | 1777382311.5029
Bulk Gasoline Terminals | Ethylene Dichloride | HAP | 1957.2634 | LB | process-other-industry | 0 | 0
Fuel Comb - Electric Generation - Natural Gas | Mercury | HAP | 1956.1261 | LB | Electricity Sector | 0 | 0
Fuel Comb - Electric Generation - Oil | Ethyl Benzene | HAP | 1949.2805 | LB | Electricity Sector | 0 | 0
Industrial Processes - Pulp & Paper | Chromium III | HAP | 1947.4989 | LB | process-other-industry | 0 | 0
Fuel Comb - Electric Generation - Coal | Ethylene Dibromide | HAP | 1947.2212 | LB | Electricity Sector | 0 | 0
Bulk Gasoline Terminals | o-Xylene | HAP | 1946.7917 | LB | process-other-industry | 0 | 0
Mobile - Non-Road Equipment - Other | o-Xylene | HAP | 1940.5046 | LB | Other-EPA | 0 | 0
Fuel Comb - Comm/Institutional - Oil | Hexane | HAP | 1935.549 | LB | Commercial Buildings Sector | 0 | 0
Fuel Comb - Comm/Institutional - Coal | Naphthalene | HAP | 1919.7803 | LB | Commercial Buildings Sector | 0 | 0
Industrial Processes - Pulp & Paper | Methane | GHG | 1918.4321 | TON | process-other-industry | CH4 | 1740372801.097
Fuel Comb - Electric Generation - Biomass | PM10 Primary (Filt + Cond) | CAP | 1908.1851 | TON | Electricity Sector | PM10 | 1731076878.0622
Fuel Comb - Electric Generation - Biomass | Phosphorus | HAP | 1907.3784 | LB | Electricity Sector | 0 | 0
Fuel Comb - Comm/Institutional - Natural Gas | Manganese | HAP | 1898.8208 | LB | Commercial Buildings Sector | 0 | 0
Mobile - Aircraft | Benzo[g,h,i,]Perylene | HAP | 1897.3307 | LB | Transportation Sector | 0 | 0
Industrial Processes - Pulp & Paper | Selenium | HAP | 1897.1461 | LB | process-other-industry | 0 | 0
Fuel Comb - Electric Generation - Coal | Ethylene Glycol | HAP | 1894 | LB | Electricity Sector | 0 | 0
Industrial Processes - Petroleum Refineries | Methyl Chloroform | HAP | 1891.6262 | LB | process-ngps-industry | 0 | 0
Industrial Processes - Chemical Manuf | Ethylene Dibromide | HAP | 1885.3392 | LB | process-chemicals-industry | 0 | 0
Fuel Comb - Industrial Boilers, ICEs - Other | Chromium III | HAP | 1883.4269 | LB | industry-fuel-other | 0 | 0
Industrial Processes - Storage and Transfer | Methane | GHG | 1881.2539 | TON | process-other-industry | CH4 | 1706645279.6362
Industrial Processes - Cement Manuf | Hydrogen Cyanide | HAP | 1879.4 | LB | process-cement-industry | 0 | 0
Bulk Gasoline Terminals | Glycol Ethers | HAP | 1875.4228 | LB | process-other-industry | 0 | 0
Fuel Comb - Industrial Boilers, ICEs - Biomass | Fluoranthene | HAP | 1850.5558 | LB | industry-fuel-biomass | 0 | 0
Fuel Comb - Electric Generation - Coal | 1,2,4-Trichlorobenzene | HAP | 1844.1619 | LB | Electricity Sector | 0 | 0
Fuel Comb - Comm/Institutional - Natural Gas | Propylene Oxide | HAP | 1842.2594 | LB | Commercial Buildings Sector | 0 | 0
Fuel Comb - Electric Generation - Coal | Vinyl Acetate | HAP | 1841.6437 | LB | Electricity Sector | 0 | 0
Industrial Processes - Pulp & Paper | Bromoform | HAP | 1837.386 | LB | process-other-industry | 0 | 0
Fuel Comb - Electric Generation - Coal | Methyl Iodide | HAP | 1831.8458 | LB | Electricity Sector | 0 | 0
Waste Disposal | Chromium III | HAP | 1823.1779 | LB | process-waste-industry | 0 | 0
Fuel Comb - Electric Generation - Coal | Cadmium | HAP | 1819.7246 | LB | Electricity Sector | 0 | 0
Industrial Processes - Pulp & Paper | p-Cresol | HAP | 1815.087 | LB | process-other-industry | 0 | 0
Industrial Processes - NEC | Trifluralin | HAP | 1809.318 | LB | process-other-industry | 0 | 0
Fuel Comb - Industrial Boilers, ICEs - Oil | Chloroform | HAP | 1805.4292 | LB | industry-fuel-oil | 0 | 0
Waste Disposal | 4-Nitrophenol | HAP | 1803.4515 | LB | process-waste-industry | 0 | 0
Fuel Comb - Industrial Boilers, ICEs - Natural Gas | Tetrachloroethylene | HAP | 1790.448 | LB | industry-fuel-natural gas | 0 | 0
Solvent - Industrial Surface Coating & Solvent Use | Ethylene Dichloride | HAP | 1788.522 | LB | process-other-industry | 0 | 0
Industrial Processes - NEC | Dibenzofuran | HAP | 1788.26 | LB | process-other-industry | 0 | 0
Industrial Processes - Storage and Transfer | 1,1,2-Trichloroethane | HAP | 1781.2812 | LB | process-other-industry | 0 | 0
Industrial Processes - NEC | Chloroacetic Acid | HAP | 1779.785 | LB | process-other-industry | 0 | 0
Industrial Processes - Chemical Manuf | Organic Carbon portion of PM2.5-PRI |  | 1779.4472 | TON | process-chemicals-industry | OC | 1614287779.9882
Fuel Comb - Electric Generation - Natural Gas | 1,4-Dichlorobenzene | HAP | 1776.9342 | LB | Electricity Sector | 0 | 0
Fuel Comb - Electric Generation - Coal | Nitrobenzene | HAP | 1773.97 | LB | Electricity Sector | 0 | 0
Industrial Processes - Pulp & Paper | Aniline | HAP | 1772.837 | LB | process-other-industry | 0 | 0
Fuel Comb - Electric Generation - Natural Gas | PAH, total | HAP | 1771.0879 | LB | Electricity Sector | 0 | 0
Industrial Processes - NEC | Cellosolve Solvent | HAP | 1756.9936 | LB | process-other-industry | 0 | 0
Fuel Comb - Industrial Boilers, ICEs - Oil | Tetrachloroethylene | HAP | 1754.9217 | LB | industry-fuel-oil | 0 | 0
Fuel Comb - Comm/Institutional - Coal | Benzene | HAP | 1750.5071 | LB | Commercial Buildings Sector | 0 | 0
Solvent - Degreasing | Phthalic Anhydride | HAP | 1750 | LB | process-other-industry | 0 | 0
Fuel Comb - Industrial Boilers, ICEs - Biomass | Ethylene Dibromide | HAP | 1749.6242 | LB | industry-fuel-biomass | 0 | 0
Industrial Processes - NEC | 2,4-Toluene Diisocyanate | HAP | 1748.2604 | LB | process-other-industry | 0 | 0
Industrial Processes - Cement Manuf | Ammonia | CAP | 1747.0809 | TON | process-cement-industry | 0 | 1584925560.194
Industrial Processes - Chemical Manuf | o-Toluidine | HAP | 1741.8205 | LB | process-chemicals-industry | 0 | 0
Industrial Processes - Petroleum Refineries | Acrylonitrile | HAP | 1734.293 | LB | process-ngps-industry | 0 | 0
Solvent - Industrial Surface Coating & Solvent Use | Carbon Tetrachloride | HAP | 1733.414 | LB | process-other-industry | 0 | 0
Fuel Comb - Electric Generation - Oil | Lead | CAP/HAP | 1726.2021 | LB | Electricity Sector | 0 | 0
Mobile - Aircraft | Organic Carbon portion of PM2.5-PRI |  | 1720.3119 | TON | Transportation Sector | OC | 1560641153.1283
Fuel Comb - Electric Generation - Oil | Propylene Oxide | HAP | 1716.9532 | LB | Electricity Sector | 0 | 0
Fuel Comb - Electric Generation - Natural Gas | Cyanide | HAP | 1716.8592 | LB | Electricity Sector | 0 | 0
Fuel Comb - Electric Generation - Natural Gas | Benz[a]Anthracene | HAP | 1706.8979 | LB | Electricity Sector | 0 | 0
Industrial Processes - Pulp & Paper | Diethylene Glycol Diethyl Ether | HAP | 1700 | LB | process-other-industry | 0 | 0
Fuel Comb - Electric Generation - Biomass | Methyl Bromide | HAP | 1697.7865 | LB | Electricity Sector | 0 | 0
Waste Disposal | 2-(Hexyloxy)Ethanol | HAP | 1688 | LB | process-waste-industry | 0 | 0
Mobile - Commercial Marine Vessels | Arsenic | HAP | 1682.5121 | LB | Transportation Sector | 0 | 0
Industrial Processes - NEC | Anthracene | HAP | 1679.5278 | LB | process-other-industry | 0 | 0
Solvent - Graphic Arts | 4,4'-Methylenediphenyl Diisocyanate | HAP | 1679.3785 | LB | process-other-industry | 0 | 0
Industrial Processes - Cement Manuf | Chlorobenzene | HAP | 1673.2461 | LB | process-cement-industry | 0 | 0
Solvent - Industrial Surface Coating & Solvent Use | Chromic Acid (VI) | HAP | 1665.7416 | LB | process-other-industry | 0 | 0
Fuel Comb - Residential - Wood | Manganese | HAP | 1661.519 | LB | Residential Buildings Sector | 0 | 0
Fuel Comb - Electric Generation - Oil | Hydrogen Cyanide | HAP | 1660 | LB | Electricity Sector | 0 | 0
Solvent - Consumer & Commercial Solvent Use | Isophorone | HAP | 1658.9199 | LB | process-other-industry | 0 | 0
Solvent - Industrial Surface Coating & Solvent Use | Methyl Tert-Butyl Ether | HAP | 1658.8424 | LB | process-other-industry | 0 | 0
Fuel Comb - Comm/Institutional - Natural Gas | Hydrochloric Acid | HAP | 1655.707 | LB | Commercial Buildings Sector | 0 | 0
Fuel Comb - Industrial Boilers, ICEs - Oil | Styrene | HAP | 1648.7186 | LB | industry-fuel-oil | 0 | 0
Fuel Comb - Industrial Boilers, ICEs - Natural Gas | N,N-Dimethylformamide | HAP | 1644.04 | LB | industry-fuel-natural gas | 0 | 0
Fuel Comb - Comm/Institutional - Other | Hydrogen Sulfide |  | 1640.756 | LB | Commercial Buildings Sector | 0 | 0
Fuel Comb - Electric Generation - Biomass | PM2.5 Primary (Filt + Cond) | CAP | 1635.8924 | TON | Electricity Sector | PM25 | 1484057023.28
Industrial Processes - Ferrous Metals | N,N-Dimethylaniline | HAP | 1634.1589 | LB | process-iron and steel-industry | 0 | 0
Industrial Processes - Chemical Manuf | Hexachloroethane | HAP | 1632.6774 | LB | process-chemicals-industry | 0 | 0
Fuel Comb - Comm/Institutional - Natural Gas | Remaining PMFINE portion of PM2.5-PRI |  | 1630.5524 | TON | Commercial Buildings Sector | 0 | 1479212714.5759
Fuel Comb - Electric Generation - Oil | Phosphorus | HAP | 1629.4863 | LB | Electricity Sector | 0 | 0
Solvent - Degreasing | Dibutyl Phthalate | HAP | 1628.1486 | LB | process-other-industry | 0 | 0
Fuel Comb - Electric Generation - Oil | Polycyclic aromatic compounds (includes 25 specific compounds) | HAP | 1625.3826 | LB | Electricity Sector | 0 | 0
Waste Disposal | Acrylic Acid | HAP | 1619.1526 | LB | process-waste-industry | 0 | 0
Fuel Comb - Electric Generation - Natural Gas | Elemental Carbon portion of PM2.5-PRI |  | 1614.6047 | TON | Electricity Sector | BC | 1464745133.6962
Industrial Processes - Oil & Gas Production | Sulfate Portion of PM2.5-PRI |  | 1613.7519 | TON | process-ngps-industry | 0 | 1463971481.7208
Fuel Comb - Comm/Institutional - Other | Acrolein | HAP | 1613.2312 | LB | Commercial Buildings Sector | 0 | 0
Solvent - Graphic Arts | Cellosolve Acetate | HAP | 1607.9351 | LB | process-other-industry | 0 | 0
Fuel Comb - Electric Generation - Coal | Calcium Cyanamide | HAP | 1600 | LB | Electricity Sector | 0 | 0
Fuel Comb - Electric Generation - Other | Methane | GHG | 1591.3466 | TON | Electricity Sector | CH4 | 1443645792.9031
Fuel Comb - Electric Generation - Oil | Volatile Organic Compounds | CAP | 1583.9956 | TON | Electricity Sector | VOC | 1436977089.4915
Bulk Gasoline Terminals | Styrene | HAP | 1582.6168 | LB | process-other-industry | 0 | 0
Industrial Processes - NEC | 1,2-Epoxybutane | HAP | 1580.9015 | LB | process-other-industry | 0 | 0
Fuel Comb - Industrial Boilers, ICEs - Biomass | Cumene | HAP | 1577.3316 | LB | industry-fuel-biomass | 0 | 0
Fuel Comb - Industrial Boilers, ICEs - Natural Gas | 1,4-Dichlorobenzene | HAP | 1571.448 | LB | industry-fuel-natural gas | 0 | 0
Fuel Comb - Electric Generation - Other | Remaining PMFINE portion of PM2.5-PRI |  | 1558.2871 | TON | Electricity Sector | 0 | 1413654667.3896
Fuel Comb - Residential - Oil | Ammonia | CAP | 1558.1897 | TON | Residential Buildings Sector | 0 | 1413566327.8653
Industrial Processes - Oil & Gas Production | Acenaphthene | HAP | 1556.3855 | LB | process-ngps-industry | 0 | 0
Industrial Processes - Storage and Transfer | Cobalt | HAP | 1556.1212 | LB | process-other-industry | 0 | 0
Fuel Comb - Industrial Boilers, ICEs - Other | m-Xylene | HAP | 1555.9631 | LB | industry-fuel-other | 0 | 0
Fuel Comb - Residential - Natural Gas | Toluene | HAP | 1554.2118 | LB | Residential Buildings Sector | 0 | 0
Fuel Comb - Industrial Boilers, ICEs - Other | Aniline | HAP | 1547.0028 | LB | industry-fuel-other | 0 | 0
Commercial Cooking | Benzo[a]Pyrene | HAP | 1546.1313 | LB | Commercial Buildings Sector | 0 | 0
Fuel Comb - Industrial Boilers, ICEs - Biomass | Chromium III | HAP | 1541.5467 | LB | industry-fuel-biomass | 0 | 0
Mobile - On-Road non-Diesel Heavy Duty Vehicles | Acenaphthene | HAP | 1538.6997 | LB | Transportation Sector | 0 | 0
Fuel Comb - Comm/Institutional - Biomass | Hexane | HAP | 1529.6651 | LB | Commercial Buildings Sector | 0 | 0
Fuel Comb - Electric Generation - Other | Vinyl Chloride | HAP | 1528.9518 | LB | Electricity Sector | 0 | 0
Mobile - Non-Road Equipment - Diesel | Benz[a]Anthracene | HAP | 1526.2987 | LB | Other-EPA | 0 | 0
Fuel Comb - Industrial Boilers, ICEs - Other | o-Xylene | HAP | 1521.3776 | LB | industry-fuel-other | 0 | 0
Industrial Processes - NEC | Carbitol Acetate | HAP | 1518.61 | LB | process-other-industry | 0 | 0
Waste Disposal | PAH/POM - Unspecified | HAP | 1512.7422 | LB | process-waste-industry | 0 | 0
Fuel Comb - Residential - Oil | Remaining PMFINE portion of PM2.5-PRI |  | 1506.0632 | TON | Residential Buildings Sector | 0 | 1366277909.9108
Fuel Comb - Industrial Boilers, ICEs - Other | p-Xylene | HAP | 1498.1527 | LB | industry-fuel-other | 0 | 0
Fuel Comb - Comm/Institutional - Biomass | Methyl Isobutyl Ketone | HAP | 1497.8482 | LB | Commercial Buildings Sector | 0 | 0
Solvent - Graphic Arts | Cobalt | HAP | 1495.1216 | LB | process-other-industry | 0 | 0
Fuel Comb - Electric Generation - Oil | Remaining PMFINE portion of PM2.5-PRI |  | 1494.0242 | TON | Electricity Sector | 0 | 1355356331.1831
Industrial Processes - NEC | 4,4'-Methylenedianiline | HAP | 1492.6918 | LB | process-other-industry | 0 | 0
Fuel Comb - Industrial Boilers, ICEs - Natural Gas | Elemental Carbon portion of PM2.5-PRI |  | 1489.7887 | TON | industry-fuel-natural gas | BC | 1351513988.0262
Fuel Comb - Industrial Boilers, ICEs - Oil | Elemental Carbon portion of PM2.5-PRI |  | 1488.3577 | TON | industry-fuel-oil | BC | 1350215796.0119
Solvent - Degreasing | Chloroform | HAP | 1487.6119 | LB | process-other-industry | 0 | 0
Fuel Comb - Comm/Institutional - Other | Methylene Chloride | HAP | 1480.348 | LB | Commercial Buildings Sector | 0 | 0
Fuel Comb - Industrial Boilers, ICEs - Coal | Vinyl Acetate | HAP | 1478.6146 | LB | industry-fuel-coal | 0 | 0
Fuel Comb - Electric Generation - Coal | 1,4-Dichlorobenzene | HAP | 1476.412 | LB | Electricity Sector | 0 | 0
Fuel Comb - Residential - Oil | Arsenic | HAP | 1475.0446 | LB | Residential Buildings Sector | 0 | 0
Fuel Comb - Electric Generation - Biomass | Sulfur Dioxide | CAP | 1468.6091 | TON | Electricity Sector | SOx | 1332300115.9928
Industrial Processes - Petroleum Refineries | Selenium | HAP | 1463.1983 | LB | process-ngps-industry | 0 | 0
Fuel Comb - Comm/Institutional - Natural Gas | Ammonia | CAP | 1459.6237 | TON | Commercial Buildings Sector | 0 | 1324148738.5183
Fuel Comb - Comm/Institutional - Natural Gas | Sulfur Dioxide | CAP | 1448.6591 | TON | Commercial Buildings Sector | SOx | 1314201764.0139
Industrial Processes - Non-ferrous Metals | Chromium (VI) | HAP | 1447.6483 | LB | process-other-industry | 0 | 0
Solvent - Industrial Surface Coating & Solvent Use | Methane | GHG | 1445.2567 | TON | process-other-industry | CH4 | 1311115217.5346
Industrial Processes - Pulp & Paper | Fluoranthene | HAP | 1444.9282 | LB | process-other-industry | 0 | 0
Industrial Processes - Mining | Volatile Organic Compounds | CAP | 1443.2935 | TON | process-mining-industry | VOC | 1309334168.548
Miscellaneous Non-Industrial NEC | Lead | CAP/HAP | 1440.565 | LB | process-other-industry | 0 | 0
Fuel Comb - Industrial Boilers, ICEs - Other | Methyl Isobutyl Ketone | HAP | 1436.9297 | LB | industry-fuel-other | 0 | 0
Solvent - Industrial Surface Coating & Solvent Use | Acetamide | HAP | 1434.571 | LB | process-other-industry | 0 | 0
Fuel Comb - Electric Generation - Natural Gas | Carbonyl Sulfide | HAP | 1422.6 | LB | Electricity Sector | 0 | 0
Fuel Comb - Industrial Boilers, ICEs - Other | Cadmium | HAP | 1416.4506 | LB | industry-fuel-other | 0 | 0
Mobile - Non-Road Equipment - Diesel | Nickel | HAP | 1415.4804 | LB | Other-EPA | 0 | 0
Solvent - Degreasing | Acrylic Acid | HAP | 1414.89 | LB | process-other-industry | 0 | 0
Mobile - On-Road Diesel Light Duty Vehicles | Ammonia | CAP | 1409.0576 | TON | Transportation Sector | 0 | 1278275897.5839
Fuel Comb - Electric Generation - Biomass | Methyl Isobutyl Ketone | HAP | 1407.4 | LB | Electricity Sector | 0 | 0
Bulk Gasoline Terminals | Epichlorohydrin | HAP | 1405 | LB | process-other-industry | 0 | 0
Industrial Processes - Storage and Transfer | p-Cresol | HAP | 1401.31 | LB | process-other-industry | 0 | 0
Mobile - On-Road Diesel Heavy Duty Vehicles | Nitrous Oxide | GHG | 1399.841 | TON | Transportation Sector | N2O | 1269914726.2769
Industrial Processes - NEC | Hexachlorocyclopentadiene | HAP | 1392.3748 | LB | process-other-industry | 0 | 0
Solvent - Industrial Surface Coating & Solvent Use | PAH, total | HAP | 1392.1756 | LB | process-other-industry | 0 | 0
Fuel Comb - Comm/Institutional - Other | Ethyl Benzene | HAP | 1389.9714 | LB | Commercial Buildings Sector | 0 | 0
Industrial Processes - Storage and Transfer | 1,2,4-Trichlorobenzene | HAP | 1389.8861 | LB | process-other-industry | 0 | 0
Industrial Processes - Chemical Manuf | Catechol | HAP | 1389.4179 | LB | process-chemicals-industry | 0 | 0
Industrial Processes - NEC | Coal Tar | HAP | 1384.5498 | LB | process-other-industry | 0 | 0
Miscellaneous Non-Industrial NEC | 4-Nitrophenol | HAP | 1383.1355 | LB | process-other-industry | 0 | 0
Fuel Comb - Residential - Wood | Sulfate Portion of PM2.5-PRI |  | 1382.9716 | TON | Residential Buildings Sector | 0 | 1254611124.5561
Industrial Processes - Oil & Gas Production | Glycol Ethers | HAP | 1378 | LB | process-ngps-industry | 0 | 0
Mobile - On-Road non-Diesel Heavy Duty Vehicles | PM2.5 Primary (Filt + Cond) | CAP | 1372.7652 | TON | Transportation Sector | PM25 | 1245351960.5032
Mobile - On-Road non-Diesel Heavy Duty Vehicles | Ammonia | CAP | 1372.5292 | TON | Transportation Sector | 0 | 1245137899.2322
Fuel Comb - Residential - Natural Gas | Sulfur Dioxide | CAP | 1371.3495 | TON | Residential Buildings Sector | SOx | 1244067682.9455
Industrial Processes - Ferrous Metals | Methyl Chloride | HAP | 1370.4198 | LB | process-iron and steel-industry | 0 | 0
Fuel Comb - Industrial Boilers, ICEs - Coal | Polycyclic aromatic compounds (includes 25 specific compounds) | HAP | 1367.82 | LB | industry-fuel-coal | 0 | 0
Solvent - Degreasing | Ethylene Oxide | HAP | 1367.8062 | LB | process-other-industry | 0 | 0
Mobile - On-Road Diesel Heavy Duty Vehicles | Arsenic | HAP | 1359.4556 | LB | Transportation Sector | 0 | 0
Dust - Paved Road Dust | Sulfate Portion of PM2.5-PRI |  | 1350.3583 | TON | Other-EPA | 0 | 1225024763.8762
Miscellaneous Non-Industrial NEC | Phenanthrene | HAP | 1348.0382 | LB | process-other-industry | 0 | 0
Industrial Processes - NEC | Elemental Carbon portion of PM2.5-PRI |  | 1344.8543 | TON | process-other-industry | BC | 1220031664.97
Mobile - On-Road non-Diesel Heavy Duty Vehicles | Anthracene | HAP | 1335.9259 | LB | Transportation Sector | 0 | 0
Fuel Comb - Comm/Institutional - Other | Naphthalene | HAP | 1334.6814 | LB | Commercial Buildings Sector | 0 | 0
Solvent - Degreasing | Acetonitrile | HAP | 1331.2779 | LB | process-other-industry | 0 | 0
Commercial Cooking | Benzo[g,h,i,]Perylene | HAP | 1331.1358 | LB | Commercial Buildings Sector | 0 | 0
Fuel Comb - Industrial Boilers, ICEs - Biomass | Pyrene | HAP | 1323.6844 | LB | industry-fuel-biomass | 0 | 0
Fuel Comb - Comm/Institutional - Coal | Phenol | HAP | 1320.1576 | LB | Commercial Buildings Sector | 0 | 0
Industrial Processes - Chemical Manuf | p-Phenylenediamine | HAP | 1316.0916 | LB | process-chemicals-industry | 0 | 0
Industrial Processes - NEC | Asbestos | HAP | 1315.6281 | LB | process-other-industry | 0 | 0
Fuel Comb - Industrial Boilers, ICEs - Natural Gas | Phthalic Anhydride | HAP | 1314.2 | LB | industry-fuel-natural gas | 0 | 0
Solvent - Industrial Surface Coating & Solvent Use | 1,2-Epoxybutane | HAP | 1311.3878 | LB | process-other-industry | 0 | 0
Fuel Comb - Electric Generation - Oil | Elemental Carbon portion of PM2.5-PRI |  | 1306.2302 | TON | Electricity Sector | BC | 1184992443.4086
Fuel Comb - Industrial Boilers, ICEs - Natural Gas | Mercury | HAP | 1300.7999 | LB | industry-fuel-natural gas | 0 | 0
Fuel Comb - Industrial Boilers, ICEs - Biomass | 1-Methylphenanthrene | HAP | 1299.9048 | LB | industry-fuel-biomass | 0 | 0
Fuel Comb - Industrial Boilers, ICEs - Biomass | Antimony | HAP | 1298.3004 | LB | industry-fuel-biomass | 0 | 0
Fuel Comb - Electric Generation - Natural Gas | Selenium | HAP | 1289.325 | LB | Electricity Sector | 0 | 0
Bulk Gasoline Terminals | Lead | CAP/HAP | 1283.9964 | LB | process-other-industry | 0 | 0
Fuel Comb - Comm/Institutional - Oil | Hydrogen Fluoride | HAP | 1277.515 | LB | Commercial Buildings Sector | 0 | 0
Mobile - On-Road non-Diesel Light Duty Vehicles | Sulfate Portion of PM2.5-PRI |  | 1276.046 | TON | Transportation Sector | 0 | 1157609752.8593
Industrial Processes - Mining | Nickel | HAP | 1274.8548 | LB | process-mining-industry | 0 | 0
Waste Disposal | Arsenic | HAP | 1273.7509 | LB | process-waste-industry | 0 | 0
Industrial Processes - Non-ferrous Metals | Cumene | HAP | 1271.3287 | LB | process-other-industry | 0 | 0
Fuel Comb - Industrial Boilers, ICEs - Oil | Organic Carbon portion of PM2.5-PRI |  | 1271.2324 | TON | industry-fuel-oil | OC | 1153242997.1249
Fuel Comb - Industrial Boilers, ICEs - Biomass | Selenium | HAP | 1271.0172 | LB | industry-fuel-biomass | 0 | 0
Fuel Comb - Comm/Institutional - Natural Gas | 1,3-Butadiene | HAP | 1268.1635 | LB | Commercial Buildings Sector | 0 | 0
Fuel Comb - Comm/Institutional - Coal | Selenium | HAP | 1261.3553 | LB | Commercial Buildings Sector | 0 | 0
Fuel Comb - Comm/Institutional - Natural Gas | Acenaphthene | HAP | 1257.3111 | LB | Commercial Buildings Sector | 0 | 0
Industrial Processes - Non-ferrous Metals | Biphenyl | HAP | 1254.684 | LB | process-other-industry | 0 | 0
Dust - Construction Dust | Sulfate Portion of PM2.5-PRI |  | 1253.2172 | TON | Other-EPA | 0 | 1136899837.7143
Fuel Comb - Industrial Boilers, ICEs - Natural Gas | PAH/POM - Unspecified | HAP | 1252.1497 | LB | industry-fuel-natural gas | 0 | 0
Solvent - Industrial Surface Coating & Solvent Use | m-Cresol | HAP | 1252.001 | LB | process-other-industry | 0 | 0
Fuel Comb - Industrial Boilers, ICEs - Biomass | Acenaphthene | HAP | 1245.2115 | LB | industry-fuel-biomass | 0 | 0
Fuel Comb - Electric Generation - Coal | o-Cresol | HAP | 1241.4316 | LB | Electricity Sector | 0 | 0
Industrial Processes - Storage and Transfer | Titanium Tetrachloride | HAP | 1241 | LB | process-other-industry | 0 | 0
Fuel Comb - Electric Generation - Coal | 2-Chloroacetophenone | HAP | 1240.4482 | LB | Electricity Sector | 0 | 0
Fuel Comb - Comm/Institutional - Biomass | Acenaphthylene | HAP | 1239.2729 | LB | Commercial Buildings Sector | 0 | 0
Fuel Comb - Industrial Boilers, ICEs - Natural Gas | Glycol Ethers | HAP | 1230.48 | LB | industry-fuel-natural gas | 0 | 0
Mobile - Non-Road Equipment - Other | Remaining PMFINE portion of PM2.5-PRI |  | 1227.2482 | TON | Other-EPA | 0 | 1113341197.0229
Fuel Comb - Industrial Boilers, ICEs - Biomass | Chromium (VI) | HAP | 1211.2335 | LB | industry-fuel-biomass | 0 | 0
Industrial Processes - Storage and Transfer | o-Cresol | HAP | 1209.1781 | LB | process-other-industry | 0 | 0
Industrial Processes - Pulp & Paper | Pentachlorophenol | HAP | 1208.0285 | LB | process-other-industry | 0 | 0
Fuel Comb - Industrial Boilers, ICEs - Natural Gas | Arsenic | HAP | 1207.5082 | LB | industry-fuel-natural gas | 0 | 0
Industrial Processes - Ferrous Metals | Biphenyl | HAP | 1207.2662 | LB | process-iron and steel-industry | 0 | 0
Fuel Comb - Electric Generation - Other | 2,2,4-Trimethylpentane | HAP | 1207.2164 | LB | Electricity Sector | 0 | 0
Fuel Comb - Comm/Institutional - Coal | Carbon Monoxide | CAP | 1206.9598 | TON | Commercial Buildings Sector | CO | 1094935818.3071
Fuel Comb - Comm/Institutional - Biomass | Phosphorus | HAP | 1205.8145 | LB | Commercial Buildings Sector | 0 | 0
Waste Disposal | Cadmium | HAP | 1198.9332 | LB | process-waste-industry | 0 | 0
Industrial Processes - Oil & Gas Production | m-Xylene | HAP | 1196.923 | LB | process-ngps-industry | 0 | 0
Industrial Processes - NEC | Calcium Cyanamide | HAP | 1196.0006 | LB | process-other-industry | 0 | 0
Fuel Comb - Residential - Other | Volatile Organic Compounds | CAP | 1189.0981 | TON | Residential Buildings Sector | VOC | 1078731996.7281
Industrial Processes - Ferrous Metals | Chloroform | HAP | 1186.8416 | LB | process-iron and steel-industry | 0 | 0
Industrial Processes - Petroleum Refineries | N,N-Dimethylformamide | HAP | 1186.52 | LB | process-ngps-industry | 0 | 0
Industrial Processes - Cement Manuf | Sulfate Portion of PM2.5-PRI |  | 1182.0997 | TON | process-cement-industry | 0 | 1072383143.7418
Mobile - Non-Road Equipment - Diesel | Sulfur Dioxide | CAP | 1181.0366 | TON | Other-EPA | SOx | 1071418704.6849
Industrial Processes - Storage and Transfer | Organic Carbon portion of PM2.5-PRI |  | 1180.7231 | TON | process-other-industry | OC | 1071134319.9931
Industrial Processes - Mining | Polycyclic aromatic compounds (includes 25 specific compounds) | HAP | 1179.0185 | LB | process-mining-industry | 0 | 0
Fuel Comb - Industrial Boilers, ICEs - Oil | Sulfate Portion of PM2.5-PRI |  | 1176.9394 | TON | industry-fuel-oil | 0 | 1067701803.5404
Fuel Comb - Industrial Boilers, ICEs - Coal | Sulfate Portion of PM2.5-PRI |  | 1176.7533 | TON | industry-fuel-coal | 0 | 1067532920.0101
Fuel Comb - Comm/Institutional - Oil | Remaining PMFINE portion of PM2.5-PRI |  | 1176.5728 | TON | Commercial Buildings Sector | 0 | 1067369207.7204
Industrial Processes - Petroleum Refineries | Epichlorohydrin | HAP | 1173.8329 | LB | process-ngps-industry | 0 | 0
Fuel Comb - Industrial Boilers, ICEs - Other | Dibutyl Phthalate | HAP | 1165.3578 | LB | industry-fuel-other | 0 | 0
Mobile - Non-Road Equipment - Diesel | Ammonia | CAP | 1164.167 | TON | Other-EPA | 0 | 1056114854.4509
Fuel Comb - Comm/Institutional - Other | Volatile Organic Compounds | CAP | 1163.06 | TON | Commercial Buildings Sector | VOC | 1055110627.8269
Fuel Comb - Industrial Boilers, ICEs - Oil | Diethanolamine | HAP | 1162.4 | LB | industry-fuel-oil | 0 | 0
Solvent - Degreasing | Triethylamine | HAP | 1158 | LB | process-other-industry | 0 | 0
Fuel Comb - Comm/Institutional - Oil | Acrolein | HAP | 1154.2602 | LB | Commercial Buildings Sector | 0 | 0
Gas Stations | Chloroform | HAP | 1152 | LB | process-other-industry | 0 | 0
Fuel Comb - Electric Generation - Natural Gas | Lead | CAP/HAP | 1151.7932 | LB | Electricity Sector | 0 | 0
Fuel Comb - Comm/Institutional - Biomass | Phenanthrene | HAP | 1148.1942 | LB | Commercial Buildings Sector | 0 | 0
Fuel Comb - Residential - Natural Gas | Remaining PMFINE portion of PM2.5-PRI |  | 1145.4346 | TON | Residential Buildings Sector | 0 | 1039121062.0805
Industrial Processes - Cement Manuf | Acenaphthylene | HAP | 1142.4904 | LB | process-cement-industry | 0 | 0
Waste Disposal | 4,6-Dinitro-o-Cresol | HAP | 1142.2009 | LB | process-waste-industry | 0 | 0
Mobile - Non-Road Equipment - Gasoline | Sulfur Dioxide | CAP | 1138.14 | TON | Other-EPA | SOx | 1032503503.2059
Industrial Processes - Mining | Selenium | HAP | 1137.0945 | LB | process-mining-industry | 0 | 0
Solvent - Graphic Arts | Isophorone | HAP | 1135.7296 | LB | process-other-industry | 0 | 0
Industrial Processes - Chemical Manuf | Arsenic | HAP | 1128.0829 | LB | process-chemicals-industry | 0 | 0
Fuel Comb - Comm/Institutional - Biomass | Tetrachloroethylene | HAP | 1127.8857 | LB | Commercial Buildings Sector | 0 | 0
Industrial Processes - Storage and Transfer | 1,1,2,2-Tetrachloroethane | HAP | 1127.8419 | LB | process-other-industry | 0 | 0
Fuel Comb - Industrial Boilers, ICEs - Biomass | Hydrogen Cyanide | HAP | 1126.2917 | LB | industry-fuel-biomass | 0 | 0
Fuel Comb - Comm/Institutional - Other | Sulfur Dioxide | CAP | 1123.4981 | TON | Commercial Buildings Sector | SOx | 1019220587.6296
Gas Stations | Tetrachloroethylene | HAP | 1122.09 | LB | process-other-industry | 0 | 0
Industrial Processes - Oil & Gas Production | Hydrogen Cyanide | HAP | 1118.8 | LB | process-ngps-industry | 0 | 0
Fuel Comb - Industrial Boilers, ICEs - Oil | Chlorine | HAP | 1116.1751 | LB | industry-fuel-oil | 0 | 0
Industrial Processes - Pulp & Paper | Arsenic | HAP | 1116.1142 | LB | process-other-industry | 0 | 0
Fuel Comb - Comm/Institutional - Biomass | Hydroquinone | HAP | 1115.0156 | LB | Commercial Buildings Sector | 0 | 0
Fuel Comb - Residential - Oil | Nickel | HAP | 1113.0964 | LB | Residential Buildings Sector | 0 | 0
Fuel Comb - Residential - Oil | Mercury | HAP | 1107.8323 | LB | Residential Buildings Sector | 0 | 0
Industrial Processes - Mining | Methylene Chloride | HAP | 1107.348 | LB | process-mining-industry | 0 | 0
Fuel Comb - Residential - Oil | Cadmium | HAP | 1105.9523 | LB | Residential Buildings Sector | 0 | 0
Industrial Processes - Petroleum Refineries | Cadmium | HAP | 1105.2621 | LB | process-ngps-industry | 0 | 0
Industrial Processes - Storage and Transfer | Epichlorohydrin | HAP | 1103.986 | LB | process-other-industry | 0 | 0
Fuel Comb - Residential - Oil | Beryllium | HAP | 1100.6255 | LB | Residential Buildings Sector | 0 | 0
Industrial Processes - Pulp & Paper | Cadmium | HAP | 1098.5984 | LB | process-other-industry | 0 | 0
Fuel Comb - Residential - Oil | Chromium III | HAP | 1098.3361 | LB | Residential Buildings Sector | 0 | 0
Fuel Comb - Industrial Boilers, ICEs - Other | Ethylene Dichloride | HAP | 1096.6491 | LB | industry-fuel-other | 0 | 0
Industrial Processes - Storage and Transfer | Sulfate Portion of PM2.5-PRI |  | 1095.7217 | TON | process-other-industry | 0 | 994022310.4584
Industrial Processes - Non-ferrous Metals | Phenanthrene | HAP | 1094.8737 | LB | process-other-industry | 0 | 0
Industrial Processes - NEC | Fluorene | HAP | 1094.8378 | LB | process-other-industry | 0 | 0
Industrial Processes - Petroleum Refineries | Ethylene Dibromide | HAP | 1091.6622 | LB | process-ngps-industry | 0 | 0
Fuel Comb - Comm/Institutional - Coal | PM10 Primary (Filt + Cond) | CAP | 1090.5493 | TON | Commercial Buildings Sector | PM10 | 989330011.4923
Fuel Comb - Industrial Boilers, ICEs - Other | Propylene Oxide | HAP | 1089.844 | LB | industry-fuel-other | 0 | 0
Fuel Comb - Electric Generation - Other | Lead | CAP/HAP | 1087.8708 | LB | Electricity Sector | 0 | 0
Industrial Processes - Petroleum Refineries | Mercury | HAP | 1085.2395 | LB | process-ngps-industry | 0 | 0
Waste Disposal | 2,4-Dinitrotoluene | HAP | 1085.2104 | LB | process-waste-industry | 0 | 0
Industrial Processes - Storage and Transfer | Sulfur Dioxide | CAP | 1080.2388 | TON | process-other-industry | SOx | 979976458.1565
Miscellaneous Non-Industrial NEC | Hydrogen Fluoride | HAP | 1078.531 | LB | process-other-industry | 0 | 0
Mobile - On-Road Diesel Light Duty Vehicles | Organic Carbon portion of PM2.5-PRI |  | 1077.1893 | TON | Transportation Sector | OC | 977209999.7546
Mobile - Non-Road Equipment - Gasoline | Arsenic | HAP | 1075.7489 | LB | Other-EPA | 0 | 0
Fuel Comb - Industrial Boilers, ICEs - Oil | Phenol | HAP | 1075.173 | LB | industry-fuel-oil | 0 | 0
Fuel Comb - Industrial Boilers, ICEs - Other | Chloroform | HAP | 1072.4904 | LB | industry-fuel-other | 0 | 0
Bulk Gasoline Terminals | Carbon Monoxide | CAP | 1071.2254 | TON | process-other-industry | CO | 971799589.5015
Fuel Comb - Electric Generation - Other | Methyl Isobutyl Ketone | HAP | 1071.0213 | LB | Electricity Sector | 0 | 0
Fuel Comb - Electric Generation - Oil | 1,3-Butadiene | HAP | 1066.3207 | LB | Electricity Sector | 0 | 0
Fuel Comb - Industrial Boilers, ICEs - Oil | Phenanthrene | HAP | 1065.8277 | LB | industry-fuel-oil | 0 | 0
Fuel Comb - Electric Generation - Biomass | PAH/POM - Unspecified | HAP | 1063.9926 | LB | Electricity Sector | 0 | 0
Mobile - Commercial Marine Vessels | Chrysene | HAP | 1062.7145 | LB | Transportation Sector | 0 | 0
Mobile - Non-Road Equipment - Diesel | Benzo[g,h,i,]Perylene | HAP | 1059.8879 | LB | Other-EPA | 0 | 0
Industrial Processes - Mining | Chromium III | HAP | 1059.6992 | LB | process-mining-industry | 0 | 0
Industrial Processes - Chemical Manuf | Fine Mineral Fibers | HAP | 1059.2 | LB | process-chemicals-industry | 0 | 0
Fuel Comb - Residential - Oil | Volatile Organic Compounds | CAP | 1058.333 | TON | Residential Buildings Sector | VOC | 960103783.9781
Industrial Processes - Petroleum Refineries | Arsenic | HAP | 1058.1415 | LB | process-ngps-industry | 0 | 0
Solvent - Degreasing | Acrylamide | HAP | 1050.98 | LB | process-other-industry | 0 | 0
Fires - Prescribed Fires | Sulfate Portion of PM2.5-PRI |  | 1046.8993 | TON | Other-EPA | 0 | 949731344.2209
Fuel Comb - Residential - Wood | Mercury | HAP | 1045.7721 | LB | Residential Buildings Sector | 0 | 0
Industrial Processes - Petroleum Refineries | Anthracene | HAP | 1043.7558 | LB | process-ngps-industry | 0 | 0
Waste Disposal | Biphenyl | HAP | 1034.7119 | LB | process-waste-industry | 0 | 0
Solvent - Consumer & Commercial Solvent Use | Hydrochloric Acid | HAP | 1031.8629 | LB | process-other-industry | 0 | 0
Fuel Comb - Comm/Institutional - Oil | Arsenic | HAP | 1031.2429 | LB | Commercial Buildings Sector | 0 | 0
Industrial Processes - NEC | 1,2-Dimethoxyethane | HAP | 1026.4 | LB | process-other-industry | 0 | 0
Industrial Processes - NEC | Acetamide | HAP | 1024.6684 | LB | process-other-industry | 0 | 0
Solvent - Degreasing | Acetaldehyde | HAP | 1022.3019 | LB | process-other-industry | 0 | 0
Industrial Processes - Mining | Formaldehyde | HAP | 1020.9046 | LB | process-mining-industry | 0 | 0
Mobile - On-Road non-Diesel Heavy Duty Vehicles | Indeno[1,2,3-c,d]Pyrene | HAP | 1020.8357 | LB | Transportation Sector | 0 | 0
Mobile - On-Road non-Diesel Heavy Duty Vehicles | Benzo[a]Pyrene | HAP | 1015.1678 | LB | Transportation Sector | 0 | 0
Fuel Comb - Comm/Institutional - Oil | Hydrogen Cyanide | HAP | 1011.2 | LB | Commercial Buildings Sector | 0 | 0
Industrial Processes - Storage and Transfer | Chromium (VI) | HAP | 1009.684 | LB | process-other-industry | 0 | 0
Fuel Comb - Comm/Institutional - Coal | Lead | CAP/HAP | 1007.7238 | LB | Commercial Buildings Sector | 0 | 0
Mobile - Non-Road Equipment - Other | Sulfur Dioxide | CAP | 1004.1739 | TON | Other-EPA | SOx | 910971529.6258
Industrial Processes - Ferrous Metals | 1-Methylnaphthalene | HAP | 998.747 | LB | process-iron and steel-industry | 0 | 0
Fuel Comb - Comm/Institutional - Biomass | Carbon Tetrachloride | HAP | 989.5161 | LB | Commercial Buildings Sector | 0 | 0
Fuel Comb - Electric Generation - Oil | Sulfate Portion of PM2.5-PRI |  | 985.8376 | TON | Electricity Sector | 0 | 894337040.4315
Fuel Comb - Electric Generation - Other | Trichloroethylene | HAP | 985.7054 | LB | Electricity Sector | 0 | 0
Industrial Processes - Chemical Manuf | Dibenzofuran | HAP | 982.7551 | LB | process-chemicals-industry | 0 | 0
Fuel Comb - Comm/Institutional - Coal | Benzyl Chloride | HAP | 976.4337 | LB | Commercial Buildings Sector | 0 | 0
Fuel Comb - Industrial Boilers, ICEs - Natural Gas | Acetonitrile | HAP | 975.55 | LB | industry-fuel-natural gas | 0 | 0
Fuel Comb - Comm/Institutional - Biomass | 2-Methylnaphthalene | HAP | 970.291 | LB | Commercial Buildings Sector | 0 | 0
Fuel Comb - Electric Generation - Coal | p-Cresol | HAP | 969.1573 | LB | Electricity Sector | 0 | 0
Fuel Comb - Comm/Institutional - Natural Gas | Chromium III | HAP | 968.1867 | LB | Commercial Buildings Sector | 0 | 0
Industrial Processes - Pulp & Paper | Chloroprene | HAP | 964.9573 | LB | process-other-industry | 0 | 0
Fuel Comb - Electric Generation - Biomass | Remaining PMFINE portion of PM2.5-PRI |  | 963.5947 | TON | Electricity Sector | 0 | 874158659.1351
Fuel Comb - Industrial Boilers, ICEs - Natural Gas | Cyanide | HAP | 960.2853 | LB | industry-fuel-natural gas | 0 | 0
Fuel Comb - Residential - Natural Gas | Nickel | HAP | 959.9543 | LB | Residential Buildings Sector | 0 | 0
Solvent - Degreasing | Nickel | HAP | 953.9268 | LB | process-other-industry | 0 | 0
Fuel Comb - Industrial Boilers, ICEs - Coal | Cadmium | HAP | 953.4884 | LB | industry-fuel-coal | 0 | 0
Industrial Processes - Petroleum Refineries | Elemental Carbon portion of PM2.5-PRI |  | 951.8571 | TON | process-ngps-industry | BC | 863510488.111
Fuel Comb - Residential - Other | Benzene | HAP | 951.6843 | LB | Residential Buildings Sector | 0 | 0
Fuel Comb - Comm/Institutional - Biomass | Sulfur Dioxide | CAP | 949.1089 | TON | Commercial Buildings Sector | SOx | 861017362.6193
Solvent - Industrial Surface Coating & Solvent Use | p-Cresol | HAP | 949.102 | LB | process-other-industry | 0 | 0
Industrial Processes - Pulp & Paper | 1,4-Dichlorobenzene | HAP | 947.9709 | LB | process-other-industry | 0 | 0
Industrial Processes - Mining | Sulfur Dioxide | CAP | 946.2294 | TON | process-mining-industry | SOx | 858405140.2836
Fuel Comb - Comm/Institutional - Coal | Manganese | HAP | 946.1227 | LB | Commercial Buildings Sector | 0 | 0
Industrial Processes - NEC | Phenyl Cellosolve | HAP | 939.58 | LB | process-other-industry | 0 | 0
Industrial Processes - Ferrous Metals | Propionaldehyde | HAP | 933.9195 | LB | process-iron and steel-industry | 0 | 0
Industrial Processes - Pulp & Paper | Pyrene | HAP | 931.7818 | LB | process-other-industry | 0 | 0
Industrial Processes - Ferrous Metals | Tetrachloroethylene | HAP | 927.4558 | LB | process-iron and steel-industry | 0 | 0
Industrial Processes - Non-ferrous Metals | Organic Carbon portion of PM2.5-PRI |  | 925.9798 | TON | process-other-industry | OC | 840034951.0764
Industrial Processes - Pulp & Paper | Elemental Carbon portion of PM2.5-PRI |  | 925.7985 | TON | process-other-industry | BC | 839870467.0984
Fuel Comb - Industrial Boilers, ICEs - Coal | Chloroform | HAP | 924.3086 | LB | industry-fuel-coal | 0 | 0
Industrial Processes - Oil & Gas Production | p-Xylene | HAP | 924.0788 | LB | process-ngps-industry | 0 | 0
Fuel Comb - Industrial Boilers, ICEs - Oil | Methyl Methacrylate | HAP | 918 | LB | industry-fuel-oil | 0 | 0
Industrial Processes - Pulp & Paper | Hexachlorobenzene | HAP | 916.689 | LB | process-other-industry | 0 | 0
Fuel Comb - Electric Generation - Biomass | Volatile Organic Compounds | CAP | 912.5732 | TON | Electricity Sector | VOC | 827872746.7915
Mobile - On-Road Diesel Light Duty Vehicles | Manganese | HAP | 912.4427 | LB | Transportation Sector | 0 | 0
Mobile - Non-Road Equipment - Other | Elemental Carbon portion of PM2.5-PRI |  | 910.8491 | TON | Other-EPA | BC | 826308625.0118
Fuel Comb - Electric Generation - Other | Organic Carbon portion of PM2.5-PRI |  | 903.0836 | TON | Electricity Sector | OC | 819263918.3617
Mobile - On-Road non-Diesel Heavy Duty Vehicles | Nitrous Oxide | GHG | 899.5093 | TON | Transportation Sector | N2O | 816021348.3679
Industrial Processes - Petroleum Refineries | Cobalt | HAP | 898.3832 | LB | process-ngps-industry | 0 | 0
Industrial Processes - Pulp & Paper | Ethyl Acrylate | HAP | 898.04 | LB | process-other-industry | 0 | 0
Bulk Gasoline Terminals | Ethylene Glycol | HAP | 897.2529 | LB | process-other-industry | 0 | 0
Industrial Processes - Chemical Manuf | Diethylene Glycol Monobutyl Ether | HAP | 895.2169 | LB | process-chemicals-industry | 0 | 0
Fuel Comb - Electric Generation - Other | Nickel | HAP | 893.416 | LB | Electricity Sector | 0 | 0
Fuel Comb - Comm/Institutional - Other | Nickel | HAP | 892.4932 | LB | Commercial Buildings Sector | 0 | 0
Mobile - On-Road Diesel Light Duty Vehicles | Nickel | HAP | 890.378 | LB | Transportation Sector | 0 | 0
Solvent - Industrial Surface Coating & Solvent Use | Chloroacetic Acid | HAP | 889.2398 | LB | process-other-industry | 0 | 0
Fuel Comb - Comm/Institutional - Natural Gas | 2,2,4-Trimethylpentane | HAP | 883.8002 | LB | Commercial Buildings Sector | 0 | 0
Fuel Comb - Industrial Boilers, ICEs - Oil | Fluorene | HAP | 883.3607 | LB | industry-fuel-oil | 0 | 0
Industrial Processes - NEC | Chloroprene | HAP | 882.078 | LB | process-other-industry | 0 | 0
Mobile - Non-Road Equipment - Gasoline | Dibenzo[a,h]Anthracene | HAP | 881.9635 | LB | Other-EPA | 0 | 0
Industrial Processes - NEC | m-Cresol | HAP | 881.8272 | LB | process-other-industry | 0 | 0
Industrial Processes - Cement Manuf | Methyl Isobutyl Ketone | HAP | 881.19 | LB | process-cement-industry | 0 | 0
Industrial Processes - NEC | o-Cresol | HAP | 879.2285 | LB | process-other-industry | 0 | 0
Fuel Comb - Industrial Boilers, ICEs - Biomass | Cadmium | HAP | 878.651 | LB | industry-fuel-biomass | 0 | 0
Fuel Comb - Industrial Boilers, ICEs - Coal | Mercury | HAP | 878.3564 | LB | industry-fuel-coal | 0 | 0
Fuel Comb - Industrial Boilers, ICEs - Other | Ammonia | CAP | 878.2989 | TON | industry-fuel-other | 0 | 796779626.6947
Mobile - Aircraft | Benzo[b]Fluoranthene | HAP | 876.7157 | LB | Transportation Sector | 0 | 0
Mobile - Aircraft | Benzo[k]Fluoranthene | HAP | 876.7157 | LB | Transportation Sector | 0 | 0
Fuel Comb - Electric Generation - Oil | Acrolein | HAP | 872.704 | LB | Electricity Sector | 0 | 0
Industrial Processes - Pulp & Paper | Acenaphthene | HAP | 870.3248 | LB | process-other-industry | 0 | 0
Industrial Processes - Pulp & Paper | Ethylene Dibromide | HAP | 865.5762 | LB | process-other-industry | 0 | 0
Fuel Comb - Industrial Boilers, ICEs - Oil | 1,4-Dichlorobenzene | HAP | 859.0361 | LB | industry-fuel-oil | 0 | 0
Fuel Comb - Electric Generation - Coal | Vinyl Chloride | HAP | 858.905 | LB | Electricity Sector | 0 | 0
Industrial Processes - Chemical Manuf | Sulfate Portion of PM2.5-PRI |  | 854.9263 | TON | process-chemicals-industry | 0 | 775576329.437
Industrial Processes - NEC | Propylene Dichloride | HAP | 851.2076 | LB | process-other-industry | 0 | 0
Fuel Comb - Industrial Boilers, ICEs - Other | Trichloroethylene | HAP | 849.9875 | LB | industry-fuel-other | 0 | 0
Fuel Comb - Residential - Other | Hydrochloric Acid | HAP | 849.5548 | LB | Residential Buildings Sector | 0 | 0
Industrial Processes - Cement Manuf | Organic Carbon portion of PM2.5-PRI |  | 847.7955 | TON | process-cement-industry | OC | 769107367.7967
Industrial Processes - Storage and Transfer | PAH/POM - Unspecified | HAP | 841.8639 | LB | process-other-industry | 0 | 0
Solvent - Industrial Surface Coating & Solvent Use | Organic Carbon portion of PM2.5-PRI |  | 840.7414 | TON | process-other-industry | OC | 762708009.2736
Fuel Comb - Comm/Institutional - Coal | Phosphorus | HAP | 840.4589 | LB | Commercial Buildings Sector | 0 | 0
Fuel Comb - Electric Generation - Coal | Dimethyl Phthalate | HAP | 838.4634 | LB | Electricity Sector | 0 | 0
Fuel Comb - Industrial Boilers, ICEs - Coal | Acetonitrile | HAP | 837 | LB | industry-fuel-coal | 0 | 0
Fuel Comb - Industrial Boilers, ICEs - Coal | Ethylene Dichloride | HAP | 836.7129 | LB | industry-fuel-coal | 0 | 0
Fuel Comb - Industrial Boilers, ICEs - Other | PAH/POM - Unspecified | HAP | 834.7578 | LB | industry-fuel-other | 0 | 0
Fuel Comb - Electric Generation - Coal | PAH, total | HAP | 834.0904 | LB | Electricity Sector | 0 | 0
Fuel Comb - Comm/Institutional - Biomass | Sulfate Portion of PM2.5-PRI |  | 833.761 | TON | Commercial Buildings Sector | 0 | 756375498.2091
Fuel Comb - Industrial Boilers, ICEs - Other | Methane | GHG | 832.9724 | TON | industry-fuel-other | CH4 | 755660079.7024
Fuel Comb - Residential - Oil | Organic Carbon portion of PM2.5-PRI |  | 831.5696 | TON | Residential Buildings Sector | OC | 754387503.9732
Industrial Processes - Pulp & Paper | Propylene Dichloride | HAP | 831.4138 | LB | process-other-industry | 0 | 0
Fuel Comb - Comm/Institutional - Coal | Arsenic | HAP | 830.5536 | LB | Commercial Buildings Sector | 0 | 0
Industrial Processes - Petroleum Refineries | Maleic Anhydride | HAP | 829.16 | LB | process-ngps-industry | 0 | 0
Fuel Comb - Comm/Institutional - Biomass | Hydrogen Fluoride | HAP | 828.7014 | LB | Commercial Buildings Sector | 0 | 0
Fuel Comb - Industrial Boilers, ICEs - Oil | Cresol/Cresylic Acid (Mixed Isomers) | HAP | 827.8 | LB | industry-fuel-oil | 0 | 0
Fuel Comb - Industrial Boilers, ICEs - Coal | 1,1,2-Trichloroethane | HAP | 824.71 | LB | industry-fuel-coal | 0 | 0
Mobile - Non-Road Equipment - Diesel | Benzo[b]Fluoranthene | HAP | 822.6268 | LB | Other-EPA | 0 | 0
Fuel Comb - Electric Generation - Coal | Beryllium | HAP | 821.4049 | LB | Electricity Sector | 0 | 0
Industrial Processes - NEC | Cellosolve Acetate | HAP | 818.4921 | LB | process-other-industry | 0 | 0
Mobile - Non-Road Equipment - Diesel | Manganese | HAP | 816.529 | LB | Other-EPA | 0 | 0
Industrial Processes - NEC | Hexachlorobenzene | HAP | 814.7741 | LB | process-other-industry | 0 | 0
Mobile - Locomotives | Remaining PMFINE portion of PM2.5-PRI |  | 811.5506 | TON | Transportation Sector | 0 | 736226575.0295
Fuel Comb - Industrial Boilers, ICEs - Other | Sulfate Portion of PM2.5-PRI |  | 809.6602 | TON | industry-fuel-other | 0 | 734511548.6924
Commercial Cooking | Indeno[1,2,3-c,d]Pyrene | HAP | 809.4031 | LB | Commercial Buildings Sector | 0 | 0
Fuel Comb - Comm/Institutional - Oil | Cyanide | HAP | 809.32 | LB | Commercial Buildings Sector | 0 | 0
Industrial Processes - NEC | Methyl Isocyanate | HAP | 808.819 | LB | process-other-industry | 0 | 0
Fuel Comb - Electric Generation - Natural Gas | o-Xylene | HAP | 808.4 | LB | Electricity Sector | 0 | 0
Solvent - Graphic Arts | Cellosolve Solvent | HAP | 803.4954 | LB | process-other-industry | 0 | 0
Fuel Comb - Comm/Institutional - Biomass | Ethylene Dichloride | HAP | 801.68 | LB | Commercial Buildings Sector | 0 | 0
Fuel Comb - Electric Generation - Biomass | PAH, total | HAP | 800.9926 | LB | Electricity Sector | 0 | 0
Fuel Comb - Industrial Boilers, ICEs - Biomass | 1,2,4-Trichlorobenzene | HAP | 797.6224 | LB | industry-fuel-biomass | 0 | 0
Fuel Comb - Electric Generation - Coal | Cumene | HAP | 793.5269 | LB | Electricity Sector | 0 | 0
Mobile - On-Road non-Diesel Light Duty Vehicles | Dibenzo[a,h]Anthracene | HAP | 789.5157 | LB | Transportation Sector | 0 | 0
Gas Stations | Methyl Methacrylate | HAP | 786 | LB | process-other-industry | 0 | 0
Industrial Processes - Cement Manuf | 1,4-Dichlorobenzene | HAP | 785.6182 | LB | process-cement-industry | 0 | 0
Waste Disposal | Nitrate portion of PM2.5-PRI |  | 784.5403 | TON | process-waste-industry | 0 | 711723235.9315
Fuel Comb - Electric Generation - Biomass | 1,3-Butadiene | HAP | 783 | LB | Electricity Sector | 0 | 0
Industrial Processes - Storage and Transfer | Mercury | HAP | 782.4619 | LB | process-other-industry | 0 | 0
Fuel Comb - Electric Generation - Oil | Selenium | HAP | 777.7736 | LB | Electricity Sector | 0 | 0
Fuel Comb - Comm/Institutional - Coal | Chromium III | HAP | 772.6635 | LB | Commercial Buildings Sector | 0 | 0
Mobile - On-Road Diesel Heavy Duty Vehicles | Indeno[1,2,3-c,d]Pyrene | HAP | 765.4202 | LB | Transportation Sector | 0 | 0
Fuel Comb - Comm/Institutional - Biomass | Chloroform | HAP | 763.1678 | LB | Commercial Buildings Sector | 0 | 0
Industrial Processes - Oil & Gas Production | 2-Butoxyethyl Acetate | HAP | 760 | LB | process-ngps-industry | 0 | 0
Solvent - Industrial Surface Coating & Solvent Use | Propionaldehyde | HAP | 757.3526 | LB | process-other-industry | 0 | 0
Fuel Comb - Electric Generation - Other | m-Xylene | HAP | 756.9859 | LB | Electricity Sector | 0 | 0
Industrial Processes - Non-ferrous Metals | Dibenzofuran | HAP | 755.4474 | LB | process-other-industry | 0 | 0
Fuel Comb - Comm/Institutional - Natural Gas | Acrylic Acid | HAP | 755 | LB | Commercial Buildings Sector | 0 | 0
Industrial Processes - NEC | 7,12-Dimethylbenz[a]Anthracene | HAP | 753.4814 | LB | process-other-industry | 0 | 0
Industrial Processes - Non-ferrous Metals | Sulfate Portion of PM2.5-PRI |  | 749.5478 | TON | process-other-industry | 0 | 679978497.9331
Fuel Comb - Comm/Institutional - Coal | Isophorone | HAP | 749.0742 | LB | Commercial Buildings Sector | 0 | 0
Fuel Comb - Electric Generation - Biomass | Hexane | HAP | 749.0054 | LB | Electricity Sector | 0 | 0
Fuel Comb - Electric Generation - Biomass | Nickel | HAP | 744.833 | LB | Electricity Sector | 0 | 0
Mobile - Non-Road Equipment - Gasoline | Ammonia | CAP | 744.2851 | TON | Other-EPA | 0 | 675204273.6468
Fuel Comb - Comm/Institutional - Natural Gas | Cadmium | HAP | 743.7924 | LB | Commercial Buildings Sector | 0 | 0
Industrial Processes - Mining | Methane | GHG | 742.82 | TON | process-mining-industry | CH4 | 673875161.7
Fuel Comb - Comm/Institutional - Biomass | Methyl Chloroform | HAP | 742.1884 | LB | Commercial Buildings Sector | 0 | 0
Fuel Comb - Electric Generation - Other | Cyanide | HAP | 739.058 | LB | Electricity Sector | 0 | 0
Fuel Comb - Industrial Boilers, ICEs - Other | Selenium | HAP | 736.6731 | LB | industry-fuel-other | 0 | 0
Industrial Processes - Chemical Manuf | Diethyl Sulfate | HAP | 735.896 | LB | process-chemicals-industry | 0 | 0
Fuel Comb - Comm/Institutional - Biomass | Trichloroethylene | HAP | 734.1712 | LB | Commercial Buildings Sector | 0 | 0
Fuel Comb - Comm/Institutional - Biomass | Volatile Organic Compounds | CAP | 733.797 | TON | Commercial Buildings Sector | VOC | 665689659.0265
Dust - Unpaved Road Dust | Nitrate portion of PM2.5-PRI |  | 731.3041 | TON | Other-EPA | 0 | 663428093.321
Fuel Comb - Electric Generation - Coal | Polycyclic aromatic compounds (includes 25 specific compounds) | HAP | 731.2894 | LB | Electricity Sector | 0 | 0
Mobile - Aircraft | Benz[a]Anthracene | HAP | 730.754 | LB | Transportation Sector | 0 | 0
Mobile - Aircraft | Chrysene | HAP | 730.7414 | LB | Transportation Sector | 0 | 0
Mobile - Aircraft | Benzo[a]Pyrene | HAP | 730.4285 | LB | Transportation Sector | 0 | 0
Fuel Comb - Industrial Boilers, ICEs - Oil | Propionaldehyde | HAP | 729.8006 | LB | industry-fuel-oil | 0 | 0
Fuel Comb - Comm/Institutional - Natural Gas | Methane | GHG | 727.6839 | TON | Commercial Buildings Sector | CH4 | 660143902.9689
Industrial Processes - Petroleum Refineries | Chromium (VI) | HAP | 722.5674 | LB | process-ngps-industry | 0 | 0
Bulk Gasoline Terminals | PAH, total | HAP | 719.2286 | LB | process-other-industry | 0 | 0
Solvent - Industrial Surface Coating & Solvent Use | N-Hexyl Carbitol | HAP | 718.921 | LB | process-other-industry | 0 | 0
Solvent - Graphic Arts | Propionaldehyde | HAP | 718.622 | LB | process-other-industry | 0 | 0
Industrial Processes - NEC | Beryllium | HAP | 718.2678 | LB | process-other-industry | 0 | 0
Fuel Comb - Residential - Other | Sulfur Dioxide | CAP | 716.8469 | TON | Residential Buildings Sector | SOx | 650312795.6726
Fuel Comb - Comm/Institutional - Biomass | Chlorobenzene | HAP | 715.3663 | LB | Commercial Buildings Sector | 0 | 0
Industrial Processes - Chemical Manuf | p-Cresol | HAP | 715.063 | LB | process-chemicals-industry | 0 | 0
Fuel Comb - Comm/Institutional - Coal | Nickel | HAP | 714.01 | LB | Commercial Buildings Sector | 0 | 0
Fuel Comb - Residential - Oil | Benzene | HAP | 712.8053 | LB | Residential Buildings Sector | 0 | 0
Waste Disposal | Beryllium | HAP | 712.0281 | LB | process-waste-industry | 0 | 0
Mobile - Locomotives | Sulfur Dioxide | CAP | 711.8205 | TON | Transportation Sector | SOx | 645752885.0414
Fuel Comb - Comm/Institutional - Other | Lead | CAP/HAP | 711.3946 | LB | Commercial Buildings Sector | 0 | 0
Fuel Comb - Industrial Boilers, ICEs - Coal | Volatile Organic Compounds | CAP | 709.4029 | TON | industry-fuel-coal | VOC | 643559711.437
Industrial Processes - Mining | Styrene | HAP | 708.9568 | LB | process-mining-industry | 0 | 0
Fuel Comb - Electric Generation - Natural Gas | Arsenic | HAP | 704.2898 | LB | Electricity Sector | 0 | 0
Industrial Processes - Cement Manuf | Arsenic | HAP | 694.221 | LB | process-cement-industry | 0 | 0
Fuel Comb - Electric Generation - Oil | Chrysene | HAP | 691.5346 | LB | Electricity Sector | 0 | 0
Industrial Processes - Non-ferrous Metals | Phosphorus | HAP | 690.9584 | LB | process-other-industry | 0 | 0
Fuel Comb - Industrial Boilers, ICEs - Coal | Bis(2-Ethylhexyl)Phthalate | HAP | 690.7336 | LB | industry-fuel-coal | 0 | 0
Fuel Comb - Industrial Boilers, ICEs - Natural Gas | Epichlorohydrin | HAP | 689.4 | LB | industry-fuel-natural gas | 0 | 0
Fuel Comb - Electric Generation - Other | Cadmium | HAP | 688.6446 | LB | Electricity Sector | 0 | 0
Fuel Comb - Comm/Institutional - Biomass | Propylene Dichloride | HAP | 688.6131 | LB | Commercial Buildings Sector | 0 | 0
Fuel Comb - Comm/Institutional - Other | Tetrachloroethylene | HAP | 688.2629 | LB | Commercial Buildings Sector | 0 | 0
Industrial Processes - Pulp & Paper | Anthracene | HAP | 686.5794 | LB | process-other-industry | 0 | 0
Fuel Comb - Electric Generation - Natural Gas | Fluoranthene | HAP | 686.3381 | LB | Electricity Sector | 0 | 0
Industrial Processes - Storage and Transfer | Selenium | HAP | 685.0523 | LB | process-other-industry | 0 | 0
Fuel Comb - Comm/Institutional - Coal | Methyl Chloride | HAP | 684.4644 | LB | Commercial Buildings Sector | 0 | 0
Fuel Comb - Comm/Institutional - Biomass | 1-Methylnaphthalene | HAP | 684.3278 | LB | Commercial Buildings Sector | 0 | 0
Mobile - On-Road Diesel Light Duty Vehicles | Remaining PMFINE portion of PM2.5-PRI |  | 684.046 | TON | Transportation Sector | 0 | 620556289.8368
Fuel Comb - Industrial Boilers, ICEs - Other | Arsenic | HAP | 684.0096 | LB | industry-fuel-other | 0 | 0
Mobile - On-Road non-Diesel Light Duty Vehicles | Mercury | HAP | 682.9375 | LB | Transportation Sector | 0 | 0
Industrial Processes - Storage and Transfer | Bromoform | HAP | 680.0215 | LB | process-other-industry | 0 | 0
Solvent - Graphic Arts | Methoxytriglycol | HAP | 680 | LB | process-other-industry | 0 | 0
Fuel Comb - Industrial Boilers, ICEs - Coal | Methyl Iodide | HAP | 678.7384 | LB | industry-fuel-coal | 0 | 0
Fuel Comb - Comm/Institutional - Biomass | Lead | CAP/HAP | 678.7029 | LB | Commercial Buildings Sector | 0 | 0
Solvent - Degreasing | Cyanide | HAP | 673.77 | LB | process-other-industry | 0 | 0
Industrial Processes - Chemical Manuf | Phenanthrene | HAP | 672.5736 | LB | process-chemicals-industry | 0 | 0
Solvent - Graphic Arts | Styrene | HAP | 671.9216 | LB | process-other-industry | 0 | 0
Industrial Processes - Ferrous Metals | Chlorobenzene | HAP | 670.6921 | LB | process-iron and steel-industry | 0 | 0
Fuel Comb - Comm/Institutional - Oil | 1,3-Butadiene | HAP | 669.8875 | LB | Commercial Buildings Sector | 0 | 0
Fuel Comb - Electric Generation - Natural Gas | 2,2,4-Trimethylpentane | HAP | 667.5667 | LB | Electricity Sector | 0 | 0
Industrial Processes - Petroleum Refineries | Nitrobenzene | HAP | 665.952 | LB | process-ngps-industry | 0 | 0
Industrial Processes - Mining | Sulfate Portion of PM2.5-PRI |  | 665.3351 | TON | process-mining-industry | 0 | 603582022.4337
Solvent - Degreasing | Lead | CAP/HAP | 664.4934 | LB | process-other-industry | 0 | 0
Fuel Comb - Industrial Boilers, ICEs - Natural Gas | Pyrene | HAP | 660.7935 | LB | industry-fuel-natural gas | 0 | 0
Mobile - On-Road non-Diesel Heavy Duty Vehicles | Benzo[k]Fluoranthene | HAP | 660.2443 | LB | Transportation Sector | 0 | 0
Mobile - On-Road non-Diesel Heavy Duty Vehicles | Benzo[b]Fluoranthene | HAP | 660.2443 | LB | Transportation Sector | 0 | 0
Solvent - Graphic Arts | Acetonitrile | HAP | 660 | LB | process-other-industry | 0 | 0
Gas Stations | m-Xylene | HAP | 655.033 | LB | process-other-industry | 0 | 0
Fuel Comb - Residential - Wood | Methylchrysene | HAP | 654.2437 | LB | Residential Buildings Sector | 0 | 0
Industrial Processes - NEC | Phosgene | HAP | 653.1737 | LB | process-other-industry | 0 | 0
Industrial Processes - Non-ferrous Metals | Methyl Bromide | HAP | 651.9456 | LB | process-other-industry | 0 | 0
Solvent - Dry Cleaning | Ethylene Glycol | HAP | 651.6 | LB | process-other-industry | 0 | 0
Solvent - Degreasing | Methyl Bromide | HAP | 650.4178 | LB | process-other-industry | 0 | 0
Industrial Processes - NEC | Fine Mineral Fibers | HAP | 649.35 | LB | process-other-industry | 0 | 0
Industrial Processes - Petroleum Refineries | Methane | GHG | 648.5164 | TON | process-ngps-industry | CH4 | 588324324.9493
Industrial Processes - Pulp & Paper | Quinoline | HAP | 646.65 | LB | process-other-industry | 0 | 0
Fuel Comb - Electric Generation - Biomass | Arsenic | HAP | 644.0651 | LB | Electricity Sector | 0 | 0
Industrial Processes - NEC | Quinoline | HAP | 643.3382 | LB | process-other-industry | 0 | 0
Fuel Comb - Electric Generation - Other | 1,3-Butadiene | HAP | 642.2638 | LB | Electricity Sector | 0 | 0
Fuel Comb - Comm/Institutional - Coal | Biphenyl | HAP | 641.3149 | LB | Commercial Buildings Sector | 0 | 0
Fuel Comb - Residential - Wood | Nitrate portion of PM2.5-PRI |  | 640.8893 | TON | Residential Buildings Sector | 0 | 581405155.2821
Industrial Processes - Pulp & Paper | Cobalt | HAP | 640.3687 | LB | process-other-industry | 0 | 0
Fuel Comb - Industrial Boilers, ICEs - Natural Gas | Cumene | HAP | 639.6369 | LB | industry-fuel-natural gas | 0 | 0
Mobile - On-Road Diesel Light Duty Vehicles | Benzo[a]Pyrene | HAP | 639.4145 | LB | Transportation Sector | 0 | 0
Mobile - Non-Road Equipment - Diesel | Benzo[k]Fluoranthene | HAP | 632.3218 | LB | Other-EPA | 0 | 0
Fuel Comb - Comm/Institutional - Oil | Organic Carbon portion of PM2.5-PRI |  | 631.6515 | TON | Commercial Buildings Sector | OC | 573024785.5658
Fuel Comb - Electric Generation - Natural Gas | Chromium (VI) | HAP | 631.2652 | LB | Electricity Sector | 0 | 0
Commercial Cooking | p-Cresol | HAP | 630.5982 | LB | Commercial Buildings Sector | 0 | 0
Industrial Processes - Chemical Manuf | 2,4-Dinitrotoluene | HAP | 629.9254 | LB | process-chemicals-industry | 0 | 0
Miscellaneous Non-Industrial NEC | Pyrene | HAP | 629.2844 | LB | process-other-industry | 0 | 0
Fuel Comb - Industrial Boilers, ICEs - Coal | Chrysene | HAP | 628.3226 | LB | industry-fuel-coal | 0 | 0
Mobile - On-Road Diesel Heavy Duty Vehicles | Benzo[g,h,i,]Perylene | HAP | 627.6484 | LB | Transportation Sector | 0 | 0
Fuel Comb - Electric Generation - Other | Propylene Oxide | HAP | 627.2819 | LB | Electricity Sector | 0 | 0
Mobile - Commercial Marine Vessels | Ammonia | CAP | 625.7563 | TON | Transportation Sector | 0 | 567676718.8355
Mobile - Aircraft | Sulfate Portion of PM2.5-PRI |  | 625.5565 | TON | Transportation Sector | 0 | 567495450.4427
Fuel Comb - Industrial Boilers, ICEs - Other | Mercury | HAP | 624.3084 | LB | industry-fuel-other | 0 | 0
Fuel Comb - Industrial Boilers, ICEs - Coal | Cobalt | HAP | 623.33 | LB | industry-fuel-coal | 0 | 0
Mobile - On-Road non-Diesel Heavy Duty Vehicles | Manganese | HAP | 622.9128 | LB | Transportation Sector | 0 | 0
Mobile - On-Road non-Diesel Heavy Duty Vehicles | Benz[a]Anthracene | HAP | 622.8741 | LB | Transportation Sector | 0 | 0
Industrial Processes - Cement Manuf | Biphenyl | HAP | 622.4138 | LB | process-cement-industry | 0 | 0
Fuel Comb - Electric Generation - Coal | N-Nitrosodimethylamine | HAP | 622.0973 | LB | Electricity Sector | 0 | 0
Fuel Comb - Residential - Oil | Sulfate Portion of PM2.5-PRI |  | 620.5507 | TON | Residential Buildings Sector | 0 | 562954309.5992
Waste Disposal | Dimethyl Phthalate | HAP | 620.2111 | LB | process-waste-industry | 0 | 0
Fuel Comb - Electric Generation - Oil | Ammonia | CAP | 619.8847 | TON | Electricity Sector | 0 | 562350086.7637
Fuel Comb - Industrial Boilers, ICEs - Coal | Dimethyl Sulfate | HAP | 618.8769 | LB | industry-fuel-coal | 0 | 0
Fuel Comb - Industrial Boilers, ICEs - Coal | Methyl Chloroform | HAP | 618.5199 | LB | industry-fuel-coal | 0 | 0
Fuel Comb - Industrial Boilers, ICEs - Other | Elemental Carbon portion of PM2.5-PRI |  | 617.5913 | TON | industry-fuel-other | BC | 560269523.0331
Fuel Comb - Electric Generation - Coal | Chrysene | HAP | 617.4675 | LB | Electricity Sector | 0 | 0
Fuel Comb - Industrial Boilers, ICEs - Natural Gas | Cobalt | HAP | 617.1512 | LB | industry-fuel-natural gas | 0 | 0
Industrial Processes - Pulp & Paper | Chromium (VI) | HAP | 615.705 | LB | process-other-industry | 0 | 0
Fuel Comb - Residential - Natural Gas | Chromium III | HAP | 614.3781 | LB | Residential Buildings Sector | 0 | 0
Industrial Processes - Storage and Transfer | Allyl Chloride | HAP | 614.0616 | LB | process-other-industry | 0 | 0
Solvent - Non-Industrial Surface Coating | Tetrachloroethylene | HAP | 613.4819 | LB | process-other-industry | 0 | 0
Fuel Comb - Industrial Boilers, ICEs - Natural Gas | Acenaphthene | HAP | 612.8001 | LB | industry-fuel-natural gas | 0 | 0
Fuel Comb - Electric Generation - Biomass | Ammonia | CAP | 610.8993 | TON | Electricity Sector | 0 | 554198723.201
Fuel Comb - Electric Generation - Coal | Ethylidene Dichloride | HAP | 605.7614 | LB | Electricity Sector | 0 | 0
Miscellaneous Non-Industrial NEC | 2-Methylnaphthalene | HAP | 604.4165 | LB | process-other-industry | 0 | 0
Mobile - On-Road non-Diesel Heavy Duty Vehicles | Organic Carbon portion of PM2.5-PRI |  | 604.4101 | TON | Transportation Sector | OC | 548311799.3793
Fuel Comb - Industrial Boilers, ICEs - Coal | Ammonia | CAP | 602.2105 | TON | industry-fuel-coal | 0 | 546316338.0574
Fuel Comb - Comm/Institutional - Other | PM10 Primary (Filt + Cond) | CAP | 601.8115 | TON | Commercial Buildings Sector | PM10 | 545954381.1099
Miscellaneous Non-Industrial NEC | Elemental Carbon portion of PM2.5-PRI |  | 598.9796 | TON | process-other-industry | BC | 543385339.9116
Fuel Comb - Industrial Boilers, ICEs - Natural Gas | Selenium | HAP | 595.923 | LB | industry-fuel-natural gas | 0 | 0
Fuel Comb - Electric Generation - Other | Naphthalene | HAP | 594.784 | LB | Electricity Sector | 0 | 0
Fuel Comb - Electric Generation - Other | 1,4-Dichlorobenzene | HAP | 593.6339 | LB | Electricity Sector | 0 | 0
Industrial Processes - Mining | Triethylamine | HAP | 591 | LB | process-mining-industry | 0 | 0
Industrial Processes - Storage and Transfer | Arsenic | HAP | 589.1342 | LB | process-other-industry | 0 | 0
Industrial Processes - Non-ferrous Metals | Phosgene | HAP | 588.8007 | LB | process-other-industry | 0 | 0
Industrial Processes - Oil & Gas Production | Carbon Disulfide | HAP | 587.8 | LB | process-ngps-industry | 0 | 0
Solvent - Industrial Surface Coating & Solvent Use | Mercury | HAP | 585.3873 | LB | process-other-industry | 0 | 0
Mobile - Aircraft | Indeno[1,2,3-c,d]Pyrene | HAP | 584.9116 | LB | Transportation Sector | 0 | 0
Industrial Processes - Mining | Naphthalene | HAP | 583.79 | LB | process-mining-industry | 0 | 0
Mobile - On-Road non-Diesel Heavy Duty Vehicles | Chrysene | HAP | 583.6694 | LB | Transportation Sector | 0 | 0
Fuel Comb - Comm/Institutional - Biomass | Methyl Chloride | HAP | 583.6688 | LB | Commercial Buildings Sector | 0 | 0
Fuel Comb - Comm/Institutional - Oil | Cadmium | HAP | 583.2302 | LB | Commercial Buildings Sector | 0 | 0
Industrial Processes - Chemical Manuf | Acetamide | HAP | 582.8 | LB | process-chemicals-industry | 0 | 0
Solvent - Graphic Arts | Cyanide | HAP | 580.79 | LB | process-other-industry | 0 | 0
Fuel Comb - Comm/Institutional - Natural Gas | Hydrogen Cyanide | HAP | 579.972 | LB | Commercial Buildings Sector | 0 | 0
Solvent - Dry Cleaning | Cyanide | HAP | 579.6 | LB | process-other-industry | 0 | 0
Industrial Processes - Oil & Gas Production | Elemental Carbon portion of PM2.5-PRI |  | 579.5689 | TON | process-ngps-industry | BC | 525776222.125
Fuel Comb - Comm/Institutional - Other | PM2.5 Primary (Filt + Cond) | CAP | 579.1948 | TON | Commercial Buildings Sector | PM25 | 525436846.3842
Fuel Comb - Electric Generation - Natural Gas | Nitrate portion of PM2.5-PRI |  | 576.9909 | TON | Electricity Sector | 0 | 523437450.1797
Industrial Processes - Non-ferrous Metals | Diethylene Glycol Monobutyl Ether | HAP | 576.2868 | LB | process-other-industry | 0 | 0
Solvent - Industrial Surface Coating & Solvent Use | o-Cresol | HAP | 575.4355 | LB | process-other-industry | 0 | 0
Mobile - Commercial Marine Vessels | Benz[a]Anthracene | HAP | 573.4895 | LB | Transportation Sector | 0 | 0
Industrial Processes - Pulp & Paper | Diethylene Glycol Monomethyl Ether | HAP | 569 | LB | process-other-industry | 0 | 0
Fuel Comb - Electric Generation - Coal | Carbon Tetrachloride | HAP | 564.8916 | LB | Electricity Sector | 0 | 0
Mobile - Commercial Marine Vessels | Dibenzo[a,h]Anthracene | HAP | 562.6244 | LB | Transportation Sector | 0 | 0
Fuel Comb - Comm/Institutional - Natural Gas | Acetonitrile | HAP | 559.682 | LB | Commercial Buildings Sector | 0 | 0
Dust - Unpaved Road Dust | Elemental Carbon portion of PM2.5-PRI |  | 558.659 | TON | Other-EPA | BC | 506807029.7213
Fuel Comb - Industrial Boilers, ICEs - Other | Cumene | HAP | 556.8828 | LB | industry-fuel-other | 0 | 0
Solvent - Graphic Arts | 2-Butoxyethyl Acetate | HAP | 553.47 | LB | process-other-industry | 0 | 0
Industrial Processes - Ferrous Metals | Trichloroethylene | HAP | 552.0216 | LB | process-iron and steel-industry | 0 | 0
Industrial Processes - Non-ferrous Metals | Hydrogen Cyanide | HAP | 551.6391 | LB | process-other-industry | 0 | 0
Mobile - Non-Road Equipment - Diesel | Benzo[a]Pyrene | HAP | 550.4914 | LB | Other-EPA | 0 | 0
Industrial Processes - Non-ferrous Metals | Cresol/Cresylic Acid (Mixed Isomers) | HAP | 549.3323 | LB | process-other-industry | 0 | 0
Industrial Processes - Storage and Transfer | p-Dioxane | HAP | 548.1074 | LB | process-other-industry | 0 | 0
Fuel Comb - Electric Generation - Coal | Propylene Dichloride | HAP | 547.6995 | LB | Electricity Sector | 0 | 0
Mobile - Commercial Marine Vessels | Benzo[b]Fluoranthene | HAP | 542.9556 | LB | Transportation Sector | 0 | 0
Mobile - Commercial Marine Vessels | Indeno[1,2,3-c,d]Pyrene | HAP | 542.9556 | LB | Transportation Sector | 0 | 0
Industrial Processes - Ferrous Metals | Acetonitrile | HAP | 540.114 | LB | process-iron and steel-industry | 0 | 0
Fuel Comb - Industrial Boilers, ICEs - Oil | Polycyclic aromatic compounds (includes 25 specific compounds) | HAP | 534.9659 | LB | industry-fuel-oil | 0 | 0
Industrial Processes - Pulp & Paper | Bis(2-Ethylhexyl)Phthalate | HAP | 532.938 | LB | process-other-industry | 0 | 0
Fuel Comb - Industrial Boilers, ICEs - Natural Gas | Nitrate portion of PM2.5-PRI |  | 532.387 | TON | industry-fuel-natural gas | 0 | 482973467.1925
Fuel Comb - Industrial Boilers, ICEs - Coal | Tetrachloroethylene | HAP | 531.5807 | LB | industry-fuel-coal | 0 | 0
Bulk Gasoline Terminals | N,N-Dimethylformamide | HAP | 530.6 | LB | process-other-industry | 0 | 0
Mobile - Non-Road Equipment - Diesel | Indeno[1,2,3-c,d]Pyrene | HAP | 529.0786 | LB | Other-EPA | 0 | 0
Industrial Processes - Cement Manuf | Bis(2-Ethylhexyl)Phthalate | HAP | 528.4408 | LB | process-cement-industry | 0 | 0
Fuel Comb - Electric Generation - Oil | Organic Carbon portion of PM2.5-PRI |  | 525.7317 | TON | Electricity Sector | OC | 476935889.2765
Commercial Cooking | Nitrate portion of PM2.5-PRI |  | 525.4939 | TON | Commercial Buildings Sector | 0 | 476720222.248
Mobile - Non-Road Equipment - Gasoline | Nickel | HAP | 520.0303 | LB | Other-EPA | 0 | 0
Industrial Processes - Storage and Transfer | Antimony | HAP | 518.0434 | LB | process-other-industry | 0 | 0
Industrial Processes - NEC | p-Cresol | HAP | 517.2925 | LB | process-other-industry | 0 | 0
Fuel Comb - Industrial Boilers, ICEs - Oil | Methyl Tert-Butyl Ether | HAP | 516.803 | LB | industry-fuel-oil | 0 | 0
Industrial Processes - Non-ferrous Metals | Polychlorinated Biphenyls | HAP | 515.3851 | LB | process-other-industry | 0 | 0
Fuel Comb - Electric Generation - Coal | 1,1,2-Trichloroethane | HAP | 513.3895 | LB | Electricity Sector | 0 | 0
Fuel Comb - Comm/Institutional - Oil | Sulfate Portion of PM2.5-PRI |  | 513.182 | TON | Commercial Buildings Sector | 0 | 465550992.692
Mobile - On-Road non-Diesel Heavy Duty Vehicles | Remaining PMFINE portion of PM2.5-PRI |  | 513.1317 | TON | Transportation Sector | 0 | 465505397.7259
Fuel Comb - Electric Generation - Coal | Fluoranthene | HAP | 512.8254 | LB | Electricity Sector | 0 | 0
Industrial Processes - Mining | Mercury | HAP | 512.4844 | LB | process-mining-industry | 0 | 0
Waste Disposal | Chromium (VI) | HAP | 509.9831 | LB | process-waste-industry | 0 | 0
Fuel Comb - Residential - Natural Gas | Sulfate Portion of PM2.5-PRI |  | 509.7473 | TON | Residential Buildings Sector | 0 | 462435113.9835
Industrial Processes - Pulp & Paper | Hexamethylene Diisocyanate | HAP | 509.2 | LB | process-other-industry | 0 | 0
Industrial Processes - Petroleum Refineries | Dibutyl Phthalate | HAP | 508.2399 | LB | process-ngps-industry | 0 | 0
Fires - Agricultural Field Burning | Sulfate Portion of PM2.5-PRI |  | 507.8059 | TON | Other-EPA | 0 | 460673896.6349
Fuel Comb - Comm/Institutional - Oil | Methanol | HAP | 507.78 | LB | Commercial Buildings Sector | 0 | 0
Fuel Comb - Electric Generation - Biomass | Organic Carbon portion of PM2.5-PRI |  | 504.121 | TON | Electricity Sector | OC | 457331002.5456
Fuel Comb - Residential - Natural Gas | Cadmium | HAP | 502.8332 | LB | Residential Buildings Sector | 0 | 0
Industrial Processes - Storage and Transfer | 2-Methylnaphthalene | HAP | 502.632 | LB | process-other-industry | 0 | 0
Fuel Comb - Industrial Boilers, ICEs - Other | Methyl Bromide | HAP | 501.2965 | LB | industry-fuel-other | 0 | 0
Fuel Comb - Residential - Oil | Hexane | HAP | 501.2699 | LB | Residential Buildings Sector | 0 | 0
Fuel Comb - Industrial Boilers, ICEs - Natural Gas | Chromium (VI) | HAP | 500.3432 | LB | industry-fuel-natural gas | 0 | 0
Fuel Comb - Electric Generation - Coal | Acenaphthene | HAP | 498.0116 | LB | Electricity Sector | 0 | 0
Fuel Comb - Electric Generation - Other | Ethylidene Dichloride | HAP | 497.8597 | LB | Electricity Sector | 0 | 0
Fuel Comb - Industrial Boilers, ICEs - Biomass | Mercury | HAP | 496.8758 | LB | industry-fuel-biomass | 0 | 0
Gas Stations | Lead | CAP/HAP | 496.6672 | LB | process-other-industry | 0 | 0
Fires - Wildfires | Nitrate portion of PM2.5-PRI |  | 496.5632 | TON | Other-EPA | 0 | 450474709.6915
Fuel Comb - Industrial Boilers, ICEs - Coal | Bromoform | HAP | 495.9727 | LB | industry-fuel-coal | 0 | 0
Industrial Processes - Ferrous Metals | Vinyl Chloride | HAP | 495.4077 | LB | process-iron and steel-industry | 0 | 0
Fuel Comb - Industrial Boilers, ICEs - Coal | Elemental Carbon portion of PM2.5-PRI |  | 494.8675 | TON | industry-fuel-coal | BC | 448936417.7641
Industrial Processes - NEC | Chromic Acid (VI) | HAP | 493.3446 | LB | process-other-industry | 0 | 0
Solvent - Degreasing | Manganese | HAP | 492.7361 | LB | process-other-industry | 0 | 0
Industrial Processes - NEC | Methoxytriglycol | HAP | 491.0267 | LB | process-other-industry | 0 | 0
Fuel Comb - Comm/Institutional - Coal | Propionaldehyde | HAP | 490.7604 | LB | Commercial Buildings Sector | 0 | 0
Mobile - Locomotives | Mercury | HAP | 490.3026 | LB | Transportation Sector | 0 | 0
Industrial Processes - Chemical Manuf | Chloromethyl Methyl Ether | HAP | 490 | LB | process-chemicals-industry | 0 | 0
Solvent - Industrial Surface Coating & Solvent Use | Chloroprene | HAP | 489.7466 | LB | process-other-industry | 0 | 0
Fuel Comb - Comm/Institutional - Natural Gas | Ethylene Glycol | HAP | 488.6 | LB | Commercial Buildings Sector | 0 | 0
Fuel Comb - Electric Generation - Coal | Benzo[a]Pyrene | HAP | 487.5665 | LB | Electricity Sector | 0 | 0
Fuel Comb - Electric Generation - Other | Phenol | HAP | 487.1594 | LB | Electricity Sector | 0 | 0
Fuel Comb - Electric Generation - Natural Gas | Benzyl Chloride | HAP | 485.0047 | LB | Electricity Sector | 0 | 0
Fuel Comb - Industrial Boilers, ICEs - Natural Gas | Methyl Chloroform | HAP | 482.9536 | LB | industry-fuel-natural gas | 0 | 0
Solvent - Graphic Arts | Propyl Cellosolve | HAP | 481.1404 | LB | process-other-industry | 0 | 0
Fuel Comb - Electric Generation - Coal | 1,3-Dichloropropene | HAP | 480.3786 | LB | Electricity Sector | 0 | 0
Industrial Processes - Ferrous Metals | Elemental Carbon portion of PM2.5-PRI |  | 479.0802 | TON | process-iron and steel-industry | BC | 434614412.7077
Solvent - Graphic Arts | Hydroquinone | HAP | 478.663 | LB | process-other-industry | 0 | 0
Fuel Comb - Electric Generation - Natural Gas | PAH/POM - Unspecified | HAP | 476.5663 | LB | Electricity Sector | 0 | 0
Industrial Processes - Ferrous Metals | 2-Methylnaphthalene | HAP | 474.8847 | LB | process-iron and steel-industry | 0 | 0
Miscellaneous Non-Industrial NEC | Fluoranthene | HAP | 474.6939 | LB | process-other-industry | 0 | 0
Fuel Comb - Comm/Institutional - Biomass | Elemental Carbon portion of PM2.5-PRI |  | 474.6679 | TON | Commercial Buildings Sector | BC | 430611558.911
Fuel Comb - Industrial Boilers, ICEs - Coal | Ethyl Chloride | HAP | 471.493 | LB | industry-fuel-coal | 0 | 0
Industrial Processes - Petroleum Refineries | 4,4'-Methylenediphenyl Diisocyanate | HAP | 469.77 | LB | process-ngps-industry | 0 | 0
Fuel Comb - Comm/Institutional - Oil | Beryllium | HAP | 467.4057 | LB | Commercial Buildings Sector | 0 | 0
Fuel Comb - Industrial Boilers, ICEs - Coal | Methyl Tert-Butyl Ether | HAP | 467.2178 | LB | industry-fuel-coal | 0 | 0
Fuel Comb - Electric Generation - Coal | Dibutyl Phthalate | HAP | 466.7146 | LB | Electricity Sector | 0 | 0
Mobile - On-Road non-Diesel Heavy Duty Vehicles | Sulfur Dioxide | CAP | 466.7032 | TON | Transportation Sector | SOx | 423386138.1219
Fuel Comb - Comm/Institutional - Biomass | Vinyl Chloride | HAP | 466.5931 | LB | Commercial Buildings Sector | 0 | 0
Mobile - Non-Road Equipment - Diesel | Arsenic | HAP | 464.3469 | LB | Other-EPA | 0 | 0
Mobile - Non-Road Equipment - Gasoline | Manganese | HAP | 462.2491 | LB | Other-EPA | 0 | 0
Solvent - Industrial Surface Coating & Solvent Use | o-Toluidine | HAP | 462.1976 | LB | process-other-industry | 0 | 0
Industrial Processes - Chemical Manuf | Anthracene | HAP | 460.3712 | LB | process-chemicals-industry | 0 | 0
Fuel Comb - Industrial Boilers, ICEs - Natural Gas | Methyl Bromide | HAP | 460.2605 | LB | industry-fuel-natural gas | 0 | 0
Fuel Comb - Industrial Boilers, ICEs - Oil | Hydrogen Cyanide | HAP | 460 | LB | industry-fuel-oil | 0 | 0
Industrial Processes - Petroleum Refineries | Acenaphthene | HAP | 459.903 | LB | process-ngps-industry | 0 | 0
Fuel Comb - Industrial Boilers, ICEs - Natural Gas | Maleic Anhydride | HAP | 455.81 | LB | industry-fuel-natural gas | 0 | 0
Fuel Comb - Industrial Boilers, ICEs - Oil | Chromium III | HAP | 454.762 | LB | industry-fuel-oil | 0 | 0
Industrial Processes - NEC | 2,4-Dichlorophenoxy Acetic Acid | HAP | 454.516 | LB | process-other-industry | 0 | 0
Fuel Comb - Industrial Boilers, ICEs - Natural Gas | Ethyl Acrylate | HAP | 453 | LB | industry-fuel-natural gas | 0 | 0
Industrial Processes - Ferrous Metals | p-Dioxane | HAP | 452.4 | LB | process-iron and steel-industry | 0 | 0
Fuel Comb - Electric Generation - Oil | Chromium III | HAP | 452.0621 | LB | Electricity Sector | 0 | 0
Fuel Comb - Comm/Institutional - Natural Gas | Methyl Tert-Butyl Ether | HAP | 451.5 | LB | Commercial Buildings Sector | 0 | 0
Fuel Comb - Industrial Boilers, ICEs - Coal | Chromic Acid (VI) | HAP | 451.2085 | LB | industry-fuel-coal | 0 | 0
Fuel Comb - Electric Generation - Other | Ammonia | CAP | 450.6217 | TON | Electricity Sector | 0 | 408797267.8024
Waste Disposal | Ethylene Dibromide | HAP | 450.5793 | LB | process-waste-industry | 0 | 0
Industrial Processes - Oil & Gas Production | Phosphorus | HAP | 448.8958 | LB | process-ngps-industry | 0 | 0
Fuel Comb - Comm/Institutional - Coal | PM2.5 Primary (Filt + Cond) | CAP | 447.398 | TON | Commercial Buildings Sector | PM25 | 405872720.6848
Industrial Processes - Petroleum Refineries | 2-Methylnaphthalene | HAP | 447.0973 | LB | process-ngps-industry | 0 | 0
Industrial Processes - Cement Manuf | Dibutyl Phthalate | HAP | 446.456 | LB | process-cement-industry | 0 | 0
Fuel Comb - Electric Generation - Coal | Vinylidene Chloride | HAP | 445.5907 | LB | Electricity Sector | 0 | 0
Solvent - Industrial Surface Coating & Solvent Use | Ethoxytriglycol | HAP | 441 | LB | process-other-industry | 0 | 0
Fuel Comb - Comm/Institutional - Oil | Chlorine | HAP | 436.6001 | LB | Commercial Buildings Sector | 0 | 0
Industrial Processes - Non-ferrous Metals | Ammonia | CAP | 433.4168 | TON | process-other-industry | 0 | 393189250.8165
Bulk Gasoline Terminals | Nitrogen Oxides | CAP | 433.4143 | TON | process-other-industry | NOX | 393186979.9907
Fuel Comb - Industrial Boilers, ICEs - Coal | Dibutyl Phthalate | HAP | 433.2119 | LB | industry-fuel-coal | 0 | 0
Fuel Comb - Industrial Boilers, ICEs - Other | Methyl Iodide | HAP | 432.4785 | LB | industry-fuel-other | 0 | 0
Solvent - Degreasing | Ethylidene Dichloride | HAP | 429.6895 | LB | process-other-industry | 0 | 0
Industrial Processes - NEC | Dibenzo[a,h]Pyrene | HAP | 429.2597 | LB | process-other-industry | 0 | 0
Industrial Processes - Pulp & Paper | Fluorene | HAP | 424.9377 | LB | process-other-industry | 0 | 0
Solvent - Industrial Surface Coating & Solvent Use | Fine Mineral Fibers | HAP | 420.5946 | LB | process-other-industry | 0 | 0
Fuel Comb - Comm/Institutional - Oil | Elemental Carbon portion of PM2.5-PRI |  | 420.3181 | TON | Commercial Buildings Sector | BC | 381306308.5701
Mobile - On-Road Diesel Heavy Duty Vehicles | Benzo[k]Fluoranthene | HAP | 418.4023 | LB | Transportation Sector | 0 | 0
Fuel Comb - Comm/Institutional - Natural Gas | Sulfate Portion of PM2.5-PRI |  | 416.9227 | TON | Commercial Buildings Sector | 0 | 378226027.6153
Mobile - Locomotives | Chrysene | HAP | 414.9311 | LB | Transportation Sector | 0 | 0
Mobile - On-Road Diesel Heavy Duty Vehicles | Dibenzo[a,h]Anthracene | HAP | 414.9196 | LB | Transportation Sector | 0 | 0
Solvent - Graphic Arts | Aniline | HAP | 414.8557 | LB | process-other-industry | 0 | 0
Solvent - Graphic Arts | Methyl Chloroform | HAP | 414.3031 | LB | process-other-industry | 0 | 0
Industrial Processes - NEC | Propyl Cellosolve | HAP | 411.5086 | LB | process-other-industry | 0 | 0
Fuel Comb - Electric Generation - Coal | Trichloroethylene | HAP | 410.6414 | LB | Electricity Sector | 0 | 0
Industrial Processes - Ferrous Metals | m-Cresol | HAP | 409.6258 | LB | process-iron and steel-industry | 0 | 0
Bulk Gasoline Terminals | Dibutyl Phthalate | HAP | 409.3933 | LB | process-other-industry | 0 | 0
Fuel Comb - Electric Generation - Natural Gas | Isophorone | HAP | 407.8794 | LB | Electricity Sector | 0 | 0
Fuel Comb - Electric Generation - Oil | Arsenic | HAP | 407.343 | LB | Electricity Sector | 0 | 0
Fuel Comb - Comm/Institutional - Oil | Chromium III | HAP | 405.4479 | LB | Commercial Buildings Sector | 0 | 0
Solvent - Degreasing | Vinyl Chloride | HAP | 405.3551 | LB | process-other-industry | 0 | 0
Industrial Processes - Ferrous Metals | Benz[a]Anthracene | HAP | 403.4907 | LB | process-iron and steel-industry | 0 | 0
Fuel Comb - Electric Generation - Biomass | Methane | GHG | 401.589 | TON | Electricity Sector | CH4 | 364315535.4716
Industrial Processes - Chemical Manuf | Elemental Carbon portion of PM2.5-PRI |  | 400.6509 | TON | process-chemicals-industry | BC | 363464514.7118
Industrial Processes - NEC | Toluene-2,4-Diamine | HAP | 400 | LB | process-other-industry | 0 | 0
Industrial Processes - Petroleum Refineries | Ethylene Glycol Methyl Ether | HAP | 398.2731 | LB | process-ngps-industry | 0 | 0
Fuel Comb - Industrial Boilers, ICEs - Other | 1,4-Dichlorobenzene | HAP | 398.0305 | LB | industry-fuel-other | 0 | 0
Mobile - On-Road Diesel Light Duty Vehicles | Sulfur Dioxide | CAP | 397.7181 | TON | Transportation Sector | SOx | 360803891.3729
Waste Disposal | Hexachlorobenzene | HAP | 396.3517 | LB | process-waste-industry | 0 | 0
Fuel Comb - Electric Generation - Coal | Aniline | HAP | 394.24 | LB | Electricity Sector | 0 | 0
Fuel Comb - Residential - Oil | Elemental Carbon portion of PM2.5-PRI |  | 394.085 | TON | Residential Buildings Sector | BC | 357507996.7007
Industrial Processes - Petroleum Refineries | Carbon Tetrachloride | HAP | 392.2145 | LB | process-ngps-industry | 0 | 0
Solvent - Industrial Surface Coating & Solvent Use | Ammonia | CAP | 390.718 | TON | process-other-industry | 0 | 354453544.226
Fuel Comb - Comm/Institutional - Coal | Mercury | HAP | 388.4461 | LB | Commercial Buildings Sector | 0 | 0
Fuel Comb - Industrial Boilers, ICEs - Other | Polycyclic aromatic compounds (includes 25 specific compounds) | HAP | 384.0926 | LB | industry-fuel-other | 0 | 0
Fuel Comb - Industrial Boilers, ICEs - Other | Chromium (VI) | HAP | 384.0818 | LB | industry-fuel-other | 0 | 0
Fuel Comb - Industrial Boilers, ICEs - Coal | Chlorobenzene | HAP | 382.7678 | LB | industry-fuel-coal | 0 | 0
Solvent - Industrial Surface Coating & Solvent Use | Benzyl Chloride | HAP | 382.3512 | LB | process-other-industry | 0 | 0
Fuel Comb - Comm/Institutional - Coal | Methylene Chloride | HAP | 381.4108 | LB | Commercial Buildings Sector | 0 | 0
Bulk Gasoline Terminals | Ethyl Acrylate | HAP | 380.4 | LB | process-other-industry | 0 | 0
Industrial Processes - Pulp & Paper | Acrylonitrile | HAP | 378.3846 | LB | process-other-industry | 0 | 0
Miscellaneous Non-Industrial NEC | Acetophenone | HAP | 378.1959 | LB | process-other-industry | 0 | 0
Fuel Comb - Industrial Boilers, ICEs - Biomass | Methane | GHG | 377.9914 | TON | industry-fuel-biomass | CH4 | 342908085.9433
Fuel Comb - Comm/Institutional - Coal | Acrolein | HAP | 377.2919 | LB | Commercial Buildings Sector | 0 | 0
Industrial Processes - Ferrous Metals | Dibenzofuran | HAP | 376.76 | LB | process-iron and steel-industry | 0 | 0
Waste Disposal | Nitrobenzene | HAP | 376.1441 | LB | process-waste-industry | 0 | 0
Industrial Processes - Ferrous Metals | Titanium Tetrachloride | HAP | 376.01 | LB | process-iron and steel-industry | 0 | 0
Industrial Processes - Petroleum Refineries | 2,4-Dinitrophenol | HAP | 375.5468 | LB | process-ngps-industry | 0 | 0
Industrial Processes - Cement Manuf | Chromium (VI) | HAP | 373.6068 | LB | process-cement-industry | 0 | 0
Fuel Comb - Electric Generation - Natural Gas | Methyl Chloride | HAP | 373.3396 | LB | Electricity Sector | 0 | 0
Fuel Comb - Comm/Institutional - Natural Gas | Methyl Isobutyl Ketone | HAP | 373 | LB | Commercial Buildings Sector | 0 | 0
Solvent - Degreasing | Chromium III | HAP | 372.0554 | LB | process-other-industry | 0 | 0
Miscellaneous Non-Industrial NEC | Cadmium | HAP | 371.3879 | LB | process-other-industry | 0 | 0
Fuel Comb - Comm/Institutional - Other | Methane | GHG | 371.1259 | TON | Commercial Buildings Sector | CH4 | 336679834.9188
Fuel Comb - Industrial Boilers, ICEs - Coal | Organic Carbon portion of PM2.5-PRI |  | 371.0548 | TON | industry-fuel-coal | OC | 336615338.7874
Industrial Processes - Pulp & Paper | Propylene Oxide | HAP | 370.6716 | LB | process-other-industry | 0 | 0
Fuel Comb - Comm/Institutional - Coal | Remaining PMFINE portion of PM2.5-PRI |  | 368.3642 | TON | Commercial Buildings Sector | 0 | 334174478.4469
Industrial Processes - Oil & Gas Production | o-Xylene | HAP | 367.9025 | LB | process-ngps-industry | 0 | 0
Fuel Comb - Industrial Boilers, ICEs - Other | Antimony | HAP | 367.1767 | LB | industry-fuel-other | 0 | 0
Gas Stations | Vinyl Acetate | HAP | 367 | LB | process-other-industry | 0 | 0
Industrial Processes - Oil & Gas Production | Lead | CAP/HAP | 366.9743 | LB | process-ngps-industry | 0 | 0
Fuel Comb - Electric Generation - Other | Mercury | HAP | 365.948 | LB | Electricity Sector | 0 | 0
Industrial Processes - Pulp & Paper | p-Dioxane | HAP | 364.538 | LB | process-other-industry | 0 | 0
Gas Stations | Ethylene Glycol | HAP | 364.25 | LB | process-other-industry | 0 | 0
Fuel Comb - Industrial Boilers, ICEs - Other | 1,1,2-Trichloroethane | HAP | 362.6915 | LB | industry-fuel-other | 0 | 0
Fuel Comb - Electric Generation - Other | 1,1,2,2-Tetrachloroethane | HAP | 362.6524 | LB | Electricity Sector | 0 | 0
Fuel Comb - Comm/Institutional - Biomass | o-Xylene | HAP | 361.7702 | LB | Commercial Buildings Sector | 0 | 0
Mobile - Locomotives | Ammonia | CAP | 360.9429 | TON | Transportation Sector | 0 | 327441988.6184
Fuel Comb - Electric Generation - Other | Hydrogen Cyanide | HAP | 360 | LB | Electricity Sector | 0 | 0
Fuel Comb - Electric Generation - Natural Gas | Propionaldehyde | HAP | 358.8706 | LB | Electricity Sector | 0 | 0
Miscellaneous Non-Industrial NEC | Dibenzofuran | HAP | 358.5109 | LB | process-other-industry | 0 | 0
Solvent - Graphic Arts | Dibutyl Phthalate | HAP | 356.332 | LB | process-other-industry | 0 | 0
Industrial Processes - Non-ferrous Metals | Coke Oven Emissions | HAP | 355.28 | LB | process-other-industry | 0 | 0
Industrial Processes - Mining | Organic Carbon portion of PM2.5-PRI |  | 354.2992 | TON | process-mining-industry | OC | 321414948.9476
Industrial Processes - Pulp & Paper | Mercury | HAP | 350.2486 | LB | process-other-industry | 0 | 0
Solvent - Industrial Surface Coating & Solvent Use | Sulfur Dioxide | CAP | 349.6749 | TON | process-other-industry | SOx | 317219848.3019
Industrial Processes - NEC | 1,2-Dibromo-3-Chloropropane | HAP | 347.3441 | LB | process-other-industry | 0 | 0
Fuel Comb - Industrial Boilers, ICEs - Natural Gas | Benz[a]Anthracene | HAP | 347.1201 | LB | industry-fuel-natural gas | 0 | 0
Industrial Processes - Chemical Manuf | Quinoline | HAP | 346.6267 | LB | process-chemicals-industry | 0 | 0
Fuel Comb - Industrial Boilers, ICEs - Oil | Acenaphthene | HAP | 346.1912 | LB | industry-fuel-oil | 0 | 0
Waste Disposal | Aniline | HAP | 342.4704 | LB | process-waste-industry | 0 | 0
Industrial Processes - Ferrous Metals | Beryllium | HAP | 340.434 | LB | process-iron and steel-industry | 0 | 0
Industrial Processes - Cement Manuf | Vinyl Acetate | HAP | 340.24 | LB | process-cement-industry | 0 | 0
Solvent - Dry Cleaning | Glycol Ethers | HAP | 340 | LB | process-other-industry | 0 | 0
Industrial Processes - Storage and Transfer | Dimethyl Phthalate | HAP | 340 | LB | process-other-industry | 0 | 0
Fuel Comb - Electric Generation - Biomass | Phenanthrene | HAP | 339.8921 | LB | Electricity Sector | 0 | 0
Mobile - Non-Road Equipment - Other | Nickel | HAP | 339.8154 | LB | Other-EPA | 0 | 0
Fuel Comb - Comm/Institutional - Biomass | Nickel | HAP | 338.7079 | LB | Commercial Buildings Sector | 0 | 0
Fuel Comb - Comm/Institutional - Biomass | Carbon Disulfide | HAP | 338.5618 | LB | Commercial Buildings Sector | 0 | 0
Bulk Gasoline Terminals | Acrylic Acid | HAP | 338.2 | LB | process-other-industry | 0 | 0
Industrial Processes - Non-ferrous Metals | Carbon Tetrachloride | HAP | 337.621 | LB | process-other-industry | 0 | 0
Industrial Processes - Petroleum Refineries | Chlorobenzene | HAP | 336.1091 | LB | process-ngps-industry | 0 | 0
Mobile - On-Road Diesel Light Duty Vehicles | Arsenic | HAP | 335.2037 | LB | Transportation Sector | 0 | 0
Industrial Processes - Chemical Manuf | Beryllium | HAP | 334.9826 | LB | process-chemicals-industry | 0 | 0
Solvent - Industrial Surface Coating & Solvent Use | Ethylidene Dichloride | HAP | 334.7907 | LB | process-other-industry | 0 | 0
Fuel Comb - Industrial Boilers, ICEs - Natural Gas | Chrysene | HAP | 334.7681 | LB | industry-fuel-natural gas | 0 | 0
Fuel Comb - Electric Generation - Coal | Phenanthrene | HAP | 333.935 | LB | Electricity Sector | 0 | 0
Waste Disposal | o-Cresol | HAP | 333.1101 | LB | process-waste-industry | 0 | 0
Solvent - Degreasing | Chlorobenzene | HAP | 333.0949 | LB | process-other-industry | 0 | 0
Industrial Processes - Chemical Manuf | Toluene-2,4-Diamine | HAP | 333 | LB | process-chemicals-industry | 0 | 0
Fuel Comb - Comm/Institutional - Biomass | Methyl Bromide | HAP | 332.7922 | LB | Commercial Buildings Sector | 0 | 0
Industrial Processes - Chemical Manuf | Nitrate portion of PM2.5-PRI |  | 332.703 | TON | process-chemicals-industry | 0 | 301823153.2878
Fuel Comb - Industrial Boilers, ICEs - Coal | Antimony | HAP | 332.5597 | LB | industry-fuel-coal | 0 | 0
Industrial Processes - Storage and Transfer | Cadmium | HAP | 332.3834 | LB | process-other-industry | 0 | 0
Fuel Comb - Comm/Institutional - Biomass | Dibutyl Phthalate | HAP | 330.1758 | LB | Commercial Buildings Sector | 0 | 0
Industrial Processes - Non-ferrous Metals | Dibutyl Phthalate | HAP | 329.1131 | LB | process-other-industry | 0 | 0
Fuel Comb - Industrial Boilers, ICEs - Oil | PAH, total | HAP | 328.5645 | LB | industry-fuel-oil | 0 | 0
Waste Disposal | Benzyl Chloride | HAP | 327.625 | LB | process-waste-industry | 0 | 0
Fuel Comb - Electric Generation - Biomass | Xylenes (Mixed Isomers) | HAP | 327.5377 | LB | Electricity Sector | 0 | 0
Industrial Processes - Pulp & Paper | 2,2,4-Trimethylpentane | HAP | 327.161 | LB | process-other-industry | 0 | 0
Gas Stations | Glycol Ethers | HAP | 325.9402 | LB | process-other-industry | 0 | 0
Solvent - Degreasing | Ethylene Dichloride | HAP | 325.2887 | LB | process-other-industry | 0 | 0
Fuel Comb - Industrial Boilers, ICEs - Other | 2,2,4-Trimethylpentane | HAP | 320.3213 | LB | industry-fuel-other | 0 | 0
Fuel Comb - Comm/Institutional - Biomass | Fluorene | HAP | 320.0993 | LB | Commercial Buildings Sector | 0 | 0
Fuel Comb - Industrial Boilers, ICEs - Other | Methyl Tert-Butyl Ether | HAP | 319.4865 | LB | industry-fuel-other | 0 | 0
Industrial Processes - Chemical Manuf | Fluoranthene | HAP | 319.1846 | LB | process-chemicals-industry | 0 | 0
Bulk Gasoline Terminals | Acrylonitrile | HAP | 318.7395 | LB | process-other-industry | 0 | 0
Fuel Comb - Industrial Boilers, ICEs - Oil | Phosphorus | HAP | 318.1512 | LB | industry-fuel-oil | 0 | 0
Solvent - Industrial Surface Coating & Solvent Use | Selenium | HAP | 317.0247 | LB | process-other-industry | 0 | 0
Industrial Processes - Pulp & Paper | Phosphine | HAP | 317 | LB | process-other-industry | 0 | 0
Fuel Comb - Comm/Institutional - Coal | Toluene | HAP | 316.3364 | LB | Commercial Buildings Sector | 0 | 0
Commercial Cooking | o-Cresol | HAP | 315.5621 | LB | Commercial Buildings Sector | 0 | 0
Industrial Processes - NEC | p-Phenylenediamine | HAP | 314.5 | LB | process-other-industry | 0 | 0
Mobile - Non-Road Equipment - Other | Organic Carbon portion of PM2.5-PRI |  | 313.8598 | TON | Other-EPA | OC | 284728930.7014
Industrial Processes - Cement Manuf | Nitrate portion of PM2.5-PRI |  | 313.5774 | TON | process-cement-industry | 0 | 284472677.8365
Waste Disposal | Methyl Bromide | HAP | 311.0722 | LB | process-waste-industry | 0 | 0
Industrial Processes - Storage and Transfer | 2,4-Toluene Diisocyanate | HAP | 310.2111 | LB | process-other-industry | 0 | 0
Fuel Comb - Industrial Boilers, ICEs - Oil | Mercury | HAP | 309.8686 | LB | industry-fuel-oil | 0 | 0
Fuel Comb - Electric Generation - Natural Gas | Cobalt | HAP | 308.6599 | LB | Electricity Sector | 0 | 0
Industrial Processes - Non-ferrous Metals | Beryllium | HAP | 308.2321 | LB | process-other-industry | 0 | 0
Waste Disposal | Antimony | HAP | 307.227 | LB | process-waste-industry | 0 | 0
Industrial Processes - Ferrous Metals | Carbon Tetrachloride | HAP | 307.0558 | LB | process-iron and steel-industry | 0 | 0
Fuel Comb - Industrial Boilers, ICEs - Natural Gas | Acrylic Acid | HAP | 306.27 | LB | industry-fuel-natural gas | 0 | 0
Fuel Comb - Industrial Boilers, ICEs - Natural Gas | Trichloroethylene | HAP | 306.254 | LB | industry-fuel-natural gas | 0 | 0
Fuel Comb - Electric Generation - Natural Gas | Phosphorus | HAP | 304.356 | LB | Electricity Sector | 0 | 0
Industrial Processes - Cement Manuf | N,N-Dimethylformamide | HAP | 304.35 | LB | process-cement-industry | 0 | 0
Industrial Processes - NEC | Benzidine | HAP | 304.1523 | LB | process-other-industry | 0 | 0
Industrial Processes - NEC | Ethylene Thiourea | HAP | 303.352 | LB | process-other-industry | 0 | 0
Industrial Processes - NEC | 2,4-Dinitrophenol | HAP | 303.103 | LB | process-other-industry | 0 | 0
Industrial Processes - Petroleum Refineries | Vinyl Acetate | HAP | 302.9312 | LB | process-ngps-industry | 0 | 0
Fuel Comb - Electric Generation - Other | Carbon Disulfide | HAP | 302.2379 | LB | Electricity Sector | 0 | 0
Industrial Processes - Non-ferrous Metals | 4,4'-Methylenediphenyl Diisocyanate | HAP | 301.4938 | LB | process-other-industry | 0 | 0
Commercial Cooking | Sulfate Portion of PM2.5-PRI |  | 301.371 | TON | Commercial Buildings Sector | 0 | 273399284.5481
Industrial Processes - Storage and Transfer | Bis(2-Ethylhexyl)Phthalate | HAP | 301.2956 | LB | process-other-industry | 0 | 0
Miscellaneous Non-Industrial NEC | Chromium III | HAP | 300.8058 | LB | process-other-industry | 0 | 0
Industrial Processes - Chemical Manuf | Diethylene Glycol Monoethyl Ether | HAP | 300.6 | LB | process-chemicals-industry | 0 | 0
Industrial Processes - Non-ferrous Metals | o-Xylene | HAP | 299.7632 | LB | process-other-industry | 0 | 0
Bulk Gasoline Terminals | Aniline | HAP | 299.4 | LB | process-other-industry | 0 | 0
Fuel Comb - Electric Generation - Oil | N,N-Dimethylformamide | HAP | 298.46 | LB | Electricity Sector | 0 | 0
Dust - Construction Dust | Toluene | HAP | 297.4 | LB | Other-EPA | 0 | 0
Industrial Processes - Oil & Gas Production | Pyrene | HAP | 297.2117 | LB | process-ngps-industry | 0 | 0
Industrial Processes - NEC | Diethylene Glycol Monomethyl Ether | HAP | 297.0463 | LB | process-other-industry | 0 | 0
Fuel Comb - Industrial Boilers, ICEs - Natural Gas | m-Xylene | HAP | 296.9377 | LB | industry-fuel-natural gas | 0 | 0
Fuel Comb - Electric Generation - Oil | Benzyl Chloride | HAP | 296.8 | LB | Electricity Sector | 0 | 0
Mobile - Locomotives | Benz[a]Anthracene | HAP | 296.6147 | LB | Transportation Sector | 0 | 0
Fuel Comb - Industrial Boilers, ICEs - Oil | Fluoranthene | HAP | 296.4498 | LB | industry-fuel-oil | 0 | 0
Industrial Processes - Oil & Gas Production | Methyl Isobutyl Ketone | HAP | 295.8 | LB | process-ngps-industry | 0 | 0
Solvent - Graphic Arts | Diethylene Glycol Monoethyl Ether | HAP | 294.862 | LB | process-other-industry | 0 | 0
Industrial Processes - Chemical Manuf | 4,4'-Methylenedianiline | HAP | 294.74 | LB | process-chemicals-industry | 0 | 0
Fuel Comb - Comm/Institutional - Natural Gas | Elemental Carbon portion of PM2.5-PRI |  | 294.4544 | TON | Commercial Buildings Sector | BC | 267124638.8036
Fuel Comb - Electric Generation - Coal | Benz[a]Anthracene | HAP | 293.1862 | LB | Electricity Sector | 0 | 0
Fuel Comb - Industrial Boilers, ICEs - Natural Gas | Antimony | HAP | 293.052 | LB | industry-fuel-natural gas | 0 | 0
Industrial Processes - Petroleum Refineries | Propylene Oxide | HAP | 290.56 | LB | process-ngps-industry | 0 | 0
Industrial Processes - NEC | Nitrate portion of PM2.5-PRI |  | 290.5391 | TON | process-other-industry | 0 | 263572745.6881
Industrial Processes - Ferrous Metals | Bromoform | HAP | 289.6627 | LB | process-iron and steel-industry | 0 | 0
Fuel Comb - Industrial Boilers, ICEs - Natural Gas | p-Dioxane | HAP | 288.852 | LB | industry-fuel-natural gas | 0 | 0
Fuel Comb - Comm/Institutional - Natural Gas | Carbonyl Sulfide | HAP | 288.566 | LB | Commercial Buildings Sector | 0 | 0
Gas Stations | Styrene | HAP | 283.6648 | LB | process-other-industry | 0 | 0
Industrial Processes - Chemical Manuf | Acenaphthene | HAP | 282.7237 | LB | process-chemicals-industry | 0 | 0
Fuel Comb - Comm/Institutional - Other | Vinyl Chloride | HAP | 282.4423 | LB | Commercial Buildings Sector | 0 | 0
Solvent - Graphic Arts | N-Hexyl Carbitol | HAP | 282.226 | LB | process-other-industry | 0 | 0
Industrial Processes - Ferrous Metals | Acetophenone | HAP | 281.3994 | LB | process-iron and steel-industry | 0 | 0
Industrial Processes - Cement Manuf | Ethylene Dibromide | HAP | 280.8513 | LB | process-cement-industry | 0 | 0
Industrial Processes - Oil & Gas Production | Fluoranthene | HAP | 279.7685 | LB | process-ngps-industry | 0 | 0
Fuel Comb - Industrial Boilers, ICEs - Other | Ethyl Chloride | HAP | 279.4873 | LB | industry-fuel-other | 0 | 0
Industrial Processes - Non-ferrous Metals | Chloroform | HAP | 279.1018 | LB | process-other-industry | 0 | 0
Industrial Processes - Non-ferrous Metals | Aniline | HAP | 278.8346 | LB | process-other-industry | 0 | 0
Fuel Comb - Industrial Boilers, ICEs - Oil | Ammonia | CAP | 278.3015 | TON | industry-fuel-oil | 0 | 252470936.2347
Fuel Comb - Industrial Boilers, ICEs - Coal | Methyl Methacrylate | HAP | 278.2483 | LB | industry-fuel-coal | 0 | 0
Fuel Comb - Electric Generation - Biomass | Chromium (VI) | HAP | 277.4287 | LB | Electricity Sector | 0 | 0
Fuel Comb - Residential - Other | Naphthalene | HAP | 276.1591 | LB | Residential Buildings Sector | 0 | 0
Fuel Comb - Electric Generation - Coal | 1,1,2,2-Tetrachloroethane | HAP | 272.631 | LB | Electricity Sector | 0 | 0
Mobile - Commercial Marine Vessels | Benzo[k]Fluoranthene | HAP | 271.4778 | LB | Transportation Sector | 0 | 0
Mobile - Commercial Marine Vessels | Benzo[a]Pyrene | HAP | 271.4778 | LB | Transportation Sector | 0 | 0
Fuel Comb - Electric Generation - Other | Sulfate Portion of PM2.5-PRI |  | 271.4207 | TON | Electricity Sector | 0 | 246228815.5429
Fuel Comb - Residential - Natural Gas | Elemental Carbon portion of PM2.5-PRI |  | 271.0561 | TON | Residential Buildings Sector | BC | 245898036.8007
Solvent - Industrial Surface Coating & Solvent Use | Vinylidene Chloride | HAP | 270.7709 | LB | process-other-industry | 0 | 0
Industrial Processes - Ferrous Metals | Methyl Tert-Butyl Ether | HAP | 270.1844 | LB | process-iron and steel-industry | 0 | 0
Solvent - Degreasing | Acrolein | HAP | 269.7322 | LB | process-other-industry | 0 | 0
Industrial Processes - Oil & Gas Production | Ammonia | CAP | 269.0814 | TON | process-ngps-industry | 0 | 244106578.7211
Industrial Processes - Storage and Transfer | Ethyl Chloride | HAP | 267.4904 | LB | process-other-industry | 0 | 0
Industrial Processes - Cement Manuf | Methyl Chloroform | HAP | 267.3386 | LB | process-cement-industry | 0 | 0
Fuel Comb - Electric Generation - Other | Methyl Chloroform | HAP | 266.9199 | LB | Electricity Sector | 0 | 0
Solvent - Dry Cleaning | Chloroform | HAP | 265.89 | LB | process-other-industry | 0 | 0
Fuel Comb - Industrial Boilers, ICEs - Other | Propylene Dichloride | HAP | 265.8283 | LB | industry-fuel-other | 0 | 0
Solvent - Degreasing | Acrylonitrile | HAP | 264.3188 | LB | process-other-industry | 0 | 0
Mobile - Non-Road Equipment - Diesel | Sulfate Portion of PM2.5-PRI |  | 262.7399 | TON | Other-EPA | 0 | 238353668.7963
Industrial Processes - Pulp & Paper | Methyl Methacrylate | HAP | 262 | LB | process-other-industry | 0 | 0
Fuel Comb - Comm/Institutional - Biomass | Acetophenone | HAP | 261.7976 | LB | Commercial Buildings Sector | 0 | 0
Fuel Comb - Comm/Institutional - Other | Methanol | HAP | 261.5194 | LB | Commercial Buildings Sector | 0 | 0
Waste Disposal | p-Phenylenediamine | HAP | 260.4 | LB | process-waste-industry | 0 | 0
Solvent - Industrial Surface Coating & Solvent Use | 1,1,2,2-Tetrachloroethane | HAP | 259.8294 | LB | process-other-industry | 0 | 0
Industrial Processes - Ferrous Metals | Phenanthrene | HAP | 258.4663 | LB | process-iron and steel-industry | 0 | 0
Fuel Comb - Electric Generation - Other | Ethyl Chloride | HAP | 257.5476 | LB | Electricity Sector | 0 | 0
Mobile - On-Road Diesel Light Duty Vehicles | Sulfate Portion of PM2.5-PRI |  | 255.5936 | TON | Transportation Sector | 0 | 231870642.5329
Solvent - Industrial Surface Coating & Solvent Use | Ethylene Glycol Diethyl Ether | HAP | 255.2 | LB | process-other-industry | 0 | 0
Fuel Comb - Comm/Institutional - Other | Organic Carbon portion of PM2.5-PRI |  | 253.245 | TON | Commercial Buildings Sector | OC | 229740031.7501
Fuel Comb - Industrial Boilers, ICEs - Natural Gas | Benzyl Chloride | HAP | 252.8558 | LB | industry-fuel-natural gas | 0 | 0
Mobile - On-Road Diesel Light Duty Vehicles | Nitrous Oxide | GHG | 252.1013 | TON | Transportation Sector | N2O | 228702499.5809
Waste Disposal | Epichlorohydrin | HAP | 251.7718 | LB | process-waste-industry | 0 | 0
Fuel Comb - Comm/Institutional - Other | Chlorine | HAP | 251.0896 | LB | Commercial Buildings Sector | 0 | 0
Fuel Comb - Comm/Institutional - Natural Gas | Chloroacetic Acid | HAP | 250.4 | LB | Commercial Buildings Sector | 0 | 0
Fuel Comb - Industrial Boilers, ICEs - Oil | Ethylene Glycol | HAP | 250 | LB | industry-fuel-oil | 0 | 0
Industrial Processes - Pulp & Paper | Dimethyl Phthalate | HAP | 250 | LB | process-other-industry | 0 | 0
Solvent - Degreasing | Chlorine | HAP | 249.2 | LB | process-other-industry | 0 | 0
Solvent - Degreasing | Diethanolamine | HAP | 247.735 | LB | process-other-industry | 0 | 0
Industrial Processes - Storage and Transfer | Ethylidene Dichloride | HAP | 247.5029 | LB | process-other-industry | 0 | 0
Industrial Processes - Non-ferrous Metals | Acrylic Acid | HAP | 244 | LB | process-other-industry | 0 | 0
Fuel Comb - Electric Generation - Oil | Acrylonitrile | HAP | 243 | LB | Electricity Sector | 0 | 0
Fuel Comb - Comm/Institutional - Biomass | Anthracene | HAP | 242.3191 | LB | Commercial Buildings Sector | 0 | 0
Fires - Prescribed Fires | Nitrate portion of PM2.5-PRI |  | 241.5921 | TON | Other-EPA | 0 | 219168764.5667
Industrial Processes - Pulp & Paper | Antimony | HAP | 241.2122 | LB | process-other-industry | 0 | 0
Fuel Comb - Residential - Oil | Chromium (VI) | HAP | 240.9384 | LB | Residential Buildings Sector | 0 | 0
Industrial Processes - Ferrous Metals | Nitrate portion of PM2.5-PRI |  | 240.529 | TON | process-iron and steel-industry | 0 | 218204301.2157
Industrial Processes - Non-ferrous Metals | Chlorobenzene | HAP | 240.3569 | LB | process-other-industry | 0 | 0
Solvent - Graphic Arts | Chloroform | HAP | 240 | LB | process-other-industry | 0 | 0
Fuel Comb - Industrial Boilers, ICEs - Oil | Cumene | HAP | 239.6977 | LB | industry-fuel-oil | 0 | 0
Fuel Comb - Electric Generation - Biomass | Chromium III | HAP | 238.9837 | LB | Electricity Sector | 0 | 0
Fuel Comb - Electric Generation - Biomass | Acenaphthylene | HAP | 238.6822 | LB | Electricity Sector | 0 | 0
Fuel Comb - Comm/Institutional - Oil | Methyl Chloride | HAP | 238 | LB | Commercial Buildings Sector | 0 | 0
Fuel Comb - Comm/Institutional - Natural Gas | Methylene Chloride | HAP | 237.0774 | LB | Commercial Buildings Sector | 0 | 0
Fuel Comb - Comm/Institutional - Coal | Methylhydrazine | HAP | 236.0018 | LB | Commercial Buildings Sector | 0 | 0
Industrial Processes - NEC | Hexachlorobutadiene | HAP | 235.9364 | LB | process-other-industry | 0 | 0
Waste Disposal | Hexachlorobutadiene | HAP | 234.3422 | LB | process-waste-industry | 0 | 0
Fuel Comb - Residential - Natural Gas | Lead | CAP/HAP | 234.0576 | LB | Residential Buildings Sector | 0 | 0
Fuel Comb - Comm/Institutional - Other | 1,2,4-Trichlorobenzene | HAP | 234 | LB | Commercial Buildings Sector | 0 | 0
Fuel Comb - Electric Generation - Oil | Isophorone | HAP | 233.8 | LB | Electricity Sector | 0 | 0
Fuel Comb - Comm/Institutional - Other | Methyl Isobutyl Ketone | HAP | 233.7013 | LB | Commercial Buildings Sector | 0 | 0
Industrial Processes - Oil & Gas Production | Anthracene | HAP | 232.6045 | LB | process-ngps-industry | 0 | 0
Solvent - Graphic Arts | Maleic Anhydride | HAP | 232.36 | LB | process-other-industry | 0 | 0
Fuel Comb - Comm/Institutional - Oil | Ammonia | CAP | 231.7966 | TON | Commercial Buildings Sector | 0 | 210282412.6488
Fuel Comb - Industrial Boilers, ICEs - Biomass | Beryllium | HAP | 230.4548 | LB | industry-fuel-biomass | 0 | 0
Fuel Comb - Comm/Institutional - Biomass | Arsenic | HAP | 230.1615 | LB | Commercial Buildings Sector | 0 | 0
Industrial Processes - Storage and Transfer | 4,4'-Methylenediphenyl Diisocyanate | HAP | 230.076 | LB | process-other-industry | 0 | 0
Fuel Comb - Electric Generation - Natural Gas | Hydrogen Cyanide | HAP | 230 | LB | Electricity Sector | 0 | 0
Industrial Processes - Petroleum Refineries | 1-Methylnaphthalene | HAP | 229.73 | LB | process-ngps-industry | 0 | 0
Fuel Comb - Industrial Boilers, ICEs - Biomass | Nitrous Oxide | GHG | 229.49 | TON | industry-fuel-biomass | N2O | 208189912.0128
Mobile - Non-Road Equipment - Other | Arsenic | HAP | 229.2944 | LB | Other-EPA | 0 | 0
Waste Disposal | 1,2-Epoxybutane | HAP | 228.3257 | LB | process-waste-industry | 0 | 0
Fuel Comb - Comm/Institutional - Oil | Mercury | HAP | 227.7017 | LB | Commercial Buildings Sector | 0 | 0
Industrial Processes - Petroleum Refineries | Benzo[g,h,i,]Perylene | HAP | 227.5235 | LB | process-ngps-industry | 0 | 0
Industrial Processes - Cement Manuf | Phosphorus | HAP | 225.5938 | LB | process-cement-industry | 0 | 0
Fuel Comb - Residential - Wood | Cadmium | HAP | 225.4529 | LB | Residential Buildings Sector | 0 | 0
Fuel Comb - Electric Generation - Coal | Phthalic Anhydride | HAP | 225.0922 | LB | Electricity Sector | 0 | 0
Industrial Processes - Petroleum Refineries | Triethylamine | HAP | 222.55 | LB | process-ngps-industry | 0 | 0
Fuel Comb - Industrial Boilers, ICEs - Natural Gas | Isophorone | HAP | 221.9585 | LB | industry-fuel-natural gas | 0 | 0
Fuel Comb - Comm/Institutional - Other | Ethylidene Dichloride | HAP | 218.6214 | LB | Commercial Buildings Sector | 0 | 0
Industrial Processes - Ferrous Metals | 1,3-Butadiene | HAP | 217.8106 | LB | process-iron and steel-industry | 0 | 0
Fuel Comb - Industrial Boilers, ICEs - Coal | 4-Nitrophenol | HAP | 217.7705 | LB | industry-fuel-coal | 0 | 0
Fuel Comb - Comm/Institutional - Other | Remaining PMFINE portion of PM2.5-PRI |  | 217.2847 | TON | Commercial Buildings Sector | 0 | 197117420.51
Fuel Comb - Industrial Boilers, ICEs - Coal | Phenanthrene | HAP | 216.9978 | LB | industry-fuel-coal | 0 | 0
Fuel Comb - Industrial Boilers, ICEs - Other | Beryllium | HAP | 215.3403 | LB | industry-fuel-other | 0 | 0
Industrial Processes - Oil & Gas Production | Nitrate portion of PM2.5-PRI |  | 215.2222 | TON | process-ngps-industry | 0 | 195246370.872
Mobile - On-Road non-Diesel Heavy Duty Vehicles | Elemental Carbon portion of PM2.5-PRI |  | 214.3576 | TON | Transportation Sector | BC | 194462044.3808
Industrial Processes - Cement Manuf | Ethyl Chloride | HAP | 213.5167 | LB | process-cement-industry | 0 | 0
Fuel Comb - Industrial Boilers, ICEs - Oil | Dimethyl Phthalate | HAP | 213 | LB | industry-fuel-oil | 0 | 0
Waste Disposal | Cobalt | HAP | 212.8769 | LB | process-waste-industry | 0 | 0
Industrial Processes - Petroleum Refineries | Hexachloroethane | HAP | 212.2388 | LB | process-ngps-industry | 0 | 0
Fuel Comb - Industrial Boilers, ICEs - Oil | PAH/POM - Unspecified | HAP | 211.6542 | LB | industry-fuel-oil | 0 | 0
Waste Disposal | Chloroprene | HAP | 210.2668 | LB | process-waste-industry | 0 | 0
Fuel Comb - Industrial Boilers, ICEs - Other | Vinyl Acetate | HAP | 209.7194 | LB | industry-fuel-other | 0 | 0
Mobile - Locomotives | Lead | CAP/HAP | 209.5605 | LB | Transportation Sector | 0 | 0
Solvent - Degreasing | Dimethyl Phthalate | HAP | 209.4517 | LB | process-other-industry | 0 | 0
Mobile - Commercial Marine Vessels | Manganese | HAP | 209.2858 | LB | Transportation Sector | 0 | 0
Industrial Processes - Storage and Transfer | Elemental Carbon portion of PM2.5-PRI |  | 208.2693 | TON | process-other-industry | BC | 188938746.6375
Fuel Comb - Electric Generation - Natural Gas | Polycyclic aromatic compounds (includes 25 specific compounds) | HAP | 207.83 | LB | Electricity Sector | 0 | 0
Fuel Comb - Electric Generation - Biomass | Nitrous Oxide | GHG | 206.4529 | TON | Electricity Sector | N2O | 187290938.8877
Fuel Comb - Comm/Institutional - Oil | Phenanthrene | HAP | 206.3127 | LB | Commercial Buildings Sector | 0 | 0
Industrial Processes - Pulp & Paper | Dibenzofuran | HAP | 206.1726 | LB | process-other-industry | 0 | 0
Fuel Comb - Comm/Institutional - Biomass | Fluoranthene | HAP | 205.5984 | LB | Commercial Buildings Sector | 0 | 0
Fuel Comb - Comm/Institutional - Coal | Methyl Bromide | HAP | 205.5657 | LB | Commercial Buildings Sector | 0 | 0
Industrial Processes - Chemical Manuf | Hexachlorobenzene | HAP | 205.0895 | LB | process-chemicals-industry | 0 | 0
Industrial Processes - Pulp & Paper | 2,4,5-Trichlorophenol | HAP | 204.906 | LB | process-other-industry | 0 | 0
Fuel Comb - Residential - Natural Gas | Phenanthrene | HAP | 204.8525 | LB | Residential Buildings Sector | 0 | 0
Fuel Comb - Comm/Institutional - Biomass | PAH, total | HAP | 204.0139 | LB | Commercial Buildings Sector | 0 | 0
Industrial Processes - Non-ferrous Metals | Propionaldehyde | HAP | 203.775 | LB | process-other-industry | 0 | 0
Industrial Processes - Ferrous Metals | Methyl Methacrylate | HAP | 203.4453 | LB | process-iron and steel-industry | 0 | 0
Industrial Processes - Ferrous Metals | Ammonia | CAP | 203.4233 | TON | process-iron and steel-industry | 0 | 184542605.4739
Fuel Comb - Industrial Boilers, ICEs - Coal | Trichloroethylene | HAP | 203.4023 | LB | industry-fuel-coal | 0 | 0
Fuel Comb - Industrial Boilers, ICEs - Biomass | Polycyclic aromatic compounds (includes 25 specific compounds) | HAP | 202.7 | LB | industry-fuel-biomass | 0 | 0
Fuel Comb - Electric Generation - Other | Ethylene Dichloride | HAP | 202.5347 | LB | Electricity Sector | 0 | 0
Bulk Gasoline Terminals | Acrolein | HAP | 200.446 | LB | process-other-industry | 0 | 0
Fuel Comb - Comm/Institutional - Other | Trichloroethylene | HAP | 200.2455 | LB | Commercial Buildings Sector | 0 | 0
Fuel Comb - Electric Generation - Coal | 2,4-Dinitrophenol | HAP | 199.1084 | LB | Electricity Sector | 0 | 0
Fuel Comb - Electric Generation - Coal | 4-Nitrophenol | HAP | 198.348 | LB | Electricity Sector | 0 | 0
Fuel Comb - Electric Generation - Biomass | Antimony | HAP | 198.1055 | LB | Electricity Sector | 0 | 0
Industrial Processes - Non-ferrous Metals | Acetophenone | HAP | 196.395 | LB | process-other-industry | 0 | 0
Fuel Comb - Comm/Institutional - Oil | Fluorene | HAP | 196.3251 | LB | Commercial Buildings Sector | 0 | 0
Industrial Processes - Chemical Manuf | o-Anisidine | HAP | 196 | LB | process-chemicals-industry | 0 | 0
Industrial Processes - Cement Manuf | Elemental Carbon portion of PM2.5-PRI |  | 195.9023 | TON | process-cement-industry | BC | 177719604.7038
Industrial Processes - Oil & Gas Production | o-Toluidine | HAP | 195.2 | LB | process-ngps-industry | 0 | 0
Industrial Processes - NEC | Dimethyl Sulfate | HAP | 194.3786 | LB | process-other-industry | 0 | 0
Solvent - Industrial Surface Coating & Solvent Use | Quinoline | HAP | 194.08 | LB | process-other-industry | 0 | 0
Fuel Comb - Industrial Boilers, ICEs - Coal | Beryllium | HAP | 193.1682 | LB | industry-fuel-coal | 0 | 0
Bulk Gasoline Terminals | Tetrachloroethylene | HAP | 192.8118 | LB | process-other-industry | 0 | 0
Solvent - Graphic Arts | Coal Tar | HAP | 192 | LB | process-other-industry | 0 | 0
Fuel Comb - Industrial Boilers, ICEs - Biomass | m-Xylene | HAP | 191.2925 | LB | industry-fuel-biomass | 0 | 0
Mobile - On-Road Diesel Light Duty Vehicles | Benzo[b]Fluoranthene | HAP | 190.78 | LB | Transportation Sector | 0 | 0
Mobile - On-Road Diesel Heavy Duty Vehicles | Nitrate portion of PM2.5-PRI |  | 190.6425 | TON | Transportation Sector | 0 | 172948022.4031
Fuel Comb - Industrial Boilers, ICEs - Oil | Pyrene | HAP | 190.4096 | LB | industry-fuel-oil | 0 | 0
Miscellaneous Non-Industrial NEC | Acenaphthylene | HAP | 190.3542 | LB | process-other-industry | 0 | 0
Industrial Processes - Ferrous Metals | Indeno[1,2,3-c,d]Pyrene | HAP | 189.2055 | LB | process-iron and steel-industry | 0 | 0
Bulk Gasoline Terminals | Chlorobenzene | HAP | 188.215 | LB | process-other-industry | 0 | 0
Fuel Comb - Residential - Other | PM10 Primary (Filt + Cond) | CAP | 188.1096 | TON | Residential Buildings Sector | PM10 | 170650232.9164
Industrial Processes - Cement Manuf | Cresol/Cresylic Acid (Mixed Isomers) | HAP | 188 | LB | process-cement-industry | 0 | 0
Industrial Processes - Chemical Manuf | Trifluralin | HAP | 187.1652 | LB | process-chemicals-industry | 0 | 0
Industrial Processes - Cement Manuf | Vinylidene Chloride | HAP | 186.7804 | LB | process-cement-industry | 0 | 0
Industrial Processes - Pulp & Paper | Maleic Anhydride | HAP | 186 | LB | process-other-industry | 0 | 0
Fuel Comb - Electric Generation - Natural Gas | Carbon Tetrachloride | HAP | 185.8836 | LB | Electricity Sector | 0 | 0
Industrial Processes - Petroleum Refineries | Quinoline | HAP | 185.6863 | LB | process-ngps-industry | 0 | 0
Solvent - Degreasing | Cellosolve Solvent | HAP | 185.3249 | LB | process-other-industry | 0 | 0
Fuel Comb - Electric Generation - Biomass | Cobalt | HAP | 185.2482 | LB | Electricity Sector | 0 | 0
Fuel Comb - Electric Generation - Other | Methyl Chloride | HAP | 185.0723 | LB | Electricity Sector | 0 | 0
Industrial Processes - Pulp & Paper | Hydroquinone | HAP | 185.0356 | LB | process-other-industry | 0 | 0
Fuel Comb - Residential - Wood | Nickel | HAP | 184.951 | LB | Residential Buildings Sector | 0 | 0
Fuel Comb - Comm/Institutional - Other | Ethyl Chloride | HAP | 184.8511 | LB | Commercial Buildings Sector | 0 | 0
Industrial Processes - Cement Manuf | Chloroform | HAP | 184.2619 | LB | process-cement-industry | 0 | 0
Fuel Comb - Industrial Boilers, ICEs - Natural Gas | Benzo[g,h,i,]Perylene | HAP | 182.8169 | LB | industry-fuel-natural gas | 0 | 0
Fuel Comb - Industrial Boilers, ICEs - Biomass | Benzo[a]Pyrene | HAP | 182.6152 | LB | industry-fuel-biomass | 0 | 0
Solvent - Graphic Arts | 2,2,4-Trimethylpentane | HAP | 182.4 | LB | process-other-industry | 0 | 0
Waste Disposal | Allyl Chloride | HAP | 182.3058 | LB | process-waste-industry | 0 | 0
Fuel Comb - Industrial Boilers, ICEs - Natural Gas | Benzo[e]Pyrene | HAP | 180.8347 | LB | industry-fuel-natural gas | 0 | 0
Waste Disposal | N,N-Dimethylformamide | HAP | 180.3458 | LB | process-waste-industry | 0 | 0
Waste Disposal | Titanium Tetrachloride | HAP | 179.0603 | LB | process-waste-industry | 0 | 0
Fuel Comb - Industrial Boilers, ICEs - Other | Ethylene Glycol | HAP | 179.059 | LB | industry-fuel-other | 0 | 0
Industrial Processes - Non-ferrous Metals | Isophorone | HAP | 178.713 | LB | process-other-industry | 0 | 0
Fuel Comb - Electric Generation - Coal | Pentachlorophenol | HAP | 178.3655 | LB | Electricity Sector | 0 | 0
Fuel Comb - Industrial Boilers, ICEs - Natural Gas | Phosphorus | HAP | 177.5114 | LB | industry-fuel-natural gas | 0 | 0
Fuel Comb - Electric Generation - Coal | m-Cresol | HAP | 177.1076 | LB | Electricity Sector | 0 | 0
Solvent - Degreasing | Chromium (VI) | HAP | 177.0611 | LB | process-other-industry | 0 | 0
Industrial Processes - Storage and Transfer | Ethylene Glycol Methyl Ether | HAP | 175.7661 | LB | process-other-industry | 0 | 0
Waste Disposal | Bromoform | HAP | 175.4533 | LB | process-waste-industry | 0 | 0
Fuel Comb - Electric Generation - Other | Styrene | HAP | 175.0292 | LB | Electricity Sector | 0 | 0
Fuel Comb - Industrial Boilers, ICEs - Oil | Methyl Chloroform | HAP | 174.8731 | LB | industry-fuel-oil | 0 | 0
Industrial Processes - Cement Manuf | Cumene | HAP | 174.62 | LB | process-cement-industry | 0 | 0
Industrial Processes - Oil & Gas Production | Cadmium | HAP | 173.8292 | LB | process-ngps-industry | 0 | 0
Fuel Comb - Residential - Natural Gas | Manganese | HAP | 173.706 | LB | Residential Buildings Sector | 0 | 0
Industrial Processes - NEC | Benzo[b]Fluoranthene | HAP | 173.4442 | LB | process-other-industry | 0 | 0
Fuel Comb - Comm/Institutional - Natural Gas | Styrene | HAP | 172.6521 | LB | Commercial Buildings Sector | 0 | 0
Industrial Processes - Pulp & Paper | Acrylic Acid | HAP | 171.67 | LB | process-other-industry | 0 | 0
Fuel Comb - Electric Generation - Other | Chromium III | HAP | 171.3524 | LB | Electricity Sector | 0 | 0
Industrial Processes - Cement Manuf | Methyl Tert-Butyl Ether | HAP | 171.3522 | LB | process-cement-industry | 0 | 0
Fuel Comb - Industrial Boilers, ICEs - Oil | Methane | GHG | 171.1014 | TON | industry-fuel-oil | CH4 | 155220648.5698
Industrial Processes - Cement Manuf | Ethylene Dichloride | HAP | 170.5341 | LB | process-cement-industry | 0 | 0
Industrial Processes - Cement Manuf | Fluorene | HAP | 170.4846 | LB | process-cement-industry | 0 | 0
Fuel Comb - Comm/Institutional - Coal | Polycyclic aromatic compounds (includes 25 specific compounds) | HAP | 170 | LB | Commercial Buildings Sector | 0 | 0
Industrial Processes - Petroleum Refineries | Nitrate portion of PM2.5-PRI |  | 169.6814 | TON | process-ngps-industry | 0 | 153932455.7382
Fuel Comb - Electric Generation - Natural Gas | Benzo[g,h,i,]Perylene | HAP | 169.1672 | LB | Electricity Sector | 0 | 0
Fuel Comb - Residential - Other | PM2.5 Primary (Filt + Cond) | CAP | 169.0599 | TON | Residential Buildings Sector | PM25 | 153368575.2661
Fuel Comb - Electric Generation - Coal | Hexachlorobenzene | HAP | 167.955 | LB | Electricity Sector | 0 | 0
Industrial Processes - Oil & Gas Production | Nickel | HAP | 167.6637 | LB | process-ngps-industry | 0 | 0
Fuel Comb - Comm/Institutional - Natural Gas | Mercury | HAP | 167.3646 | LB | Commercial Buildings Sector | 0 | 0
Fuel Comb - Comm/Institutional - Coal | Carbon Disulfide | HAP | 167.0257 | LB | Commercial Buildings Sector | 0 | 0
Fuel Comb - Industrial Boilers, ICEs - Natural Gas | o-Xylene | HAP | 166.9793 | LB | industry-fuel-natural gas | 0 | 0
Bulk Gasoline Terminals | Isophorone | HAP | 166.46 | LB | process-other-industry | 0 | 0
Fuel Comb - Electric Generation - Oil | PAH, total | HAP | 166.1576 | LB | Electricity Sector | 0 | 0
Fuel Comb - Industrial Boilers, ICEs - Coal | Vinyl Chloride | HAP | 166.0992 | LB | industry-fuel-coal | 0 | 0
Fuel Comb - Electric Generation - Biomass | Fluorene | HAP | 165.2964 | LB | Electricity Sector | 0 | 0
Industrial Processes - Cement Manuf | o-Xylene | HAP | 165.1352 | LB | process-cement-industry | 0 | 0
Fuel Comb - Industrial Boilers, ICEs - Other | Chlorobenzene | HAP | 164.3388 | LB | industry-fuel-other | 0 | 0
Industrial Processes - Storage and Transfer | Fluorene | HAP | 163.7336 | LB | process-other-industry | 0 | 0
Fuel Comb - Industrial Boilers, ICEs - Natural Gas | Benzo[a]Pyrene | HAP | 163.4259 | LB | industry-fuel-natural gas | 0 | 0
Industrial Processes - NEC | Butyl Carbitol Acetate | HAP | 163.0044 | LB | process-other-industry | 0 | 0
Industrial Processes - Storage and Transfer | Polycyclic aromatic compounds (includes 25 specific compounds) | HAP | 162.65 | LB | process-other-industry | 0 | 0
Fuel Comb - Electric Generation - Natural Gas | Hydrogen Sulfide |  | 162.5354 | LB | Electricity Sector | 0 | 0
Industrial Processes - Cement Manuf | Trichloroethylene | HAP | 162.5009 | LB | process-cement-industry | 0 | 0
Industrial Processes - Chemical Manuf | 1,2-Propylenimine | HAP | 162.0002 | LB | process-chemicals-industry | 0 | 0
Industrial Processes - Non-ferrous Metals | Elemental Carbon portion of PM2.5-PRI |  | 161.8829 | TON | process-other-industry | BC | 146857732.8994
Industrial Processes - Chemical Manuf | 4-Aminobiphenyl | HAP | 160.8198 | LB | process-chemicals-industry | 0 | 0
Mobile - Non-Road Equipment - Other | Phenanthrene | HAP | 160.7557 | LB | Other-EPA | 0 | 0
Fuel Comb - Electric Generation - Other | Elemental Carbon portion of PM2.5-PRI |  | 160.5645 | TON | Electricity Sector | BC | 145661663.316
Industrial Processes - Cement Manuf | Tetrachloroethylene | HAP | 160.0908 | LB | process-cement-industry | 0 | 0
Fuel Comb - Electric Generation - Natural Gas | Trichloroethylene | HAP | 160 | LB | Electricity Sector | 0 | 0
Fuel Comb - Electric Generation - Other | Manganese | HAP | 159.8612 | LB | Electricity Sector | 0 | 0
Solvent - Graphic Arts | Chromium III | HAP | 159.7476 | LB | process-other-industry | 0 | 0
Fuel Comb - Electric Generation - Natural Gas | Chloroform | HAP | 159.2437 | LB | Electricity Sector | 0 | 0
Bulk Gasoline Terminals | o-Toluidine | HAP | 159 | LB | process-other-industry | 0 | 0
Fuel Comb - Electric Generation - Other | o-Xylene | HAP | 158.8326 | LB | Electricity Sector | 0 | 0
Fuel Comb - Industrial Boilers, ICEs - Oil | Propylene Oxide | HAP | 158.0889 | LB | industry-fuel-oil | 0 | 0
Fuel Comb - Comm/Institutional - Biomass | Pyrene | HAP | 157.8679 | LB | Commercial Buildings Sector | 0 | 0
Fuel Comb - Comm/Institutional - Oil | Trichloroethylene | HAP | 157.7565 | LB | Commercial Buildings Sector | 0 | 0
Fuel Comb - Electric Generation - Coal | 3,3'-Dichlorobenzidine | HAP | 157.696 | LB | Electricity Sector | 0 | 0
Fuel Comb - Comm/Institutional - Coal | PAH/POM - Unspecified | HAP | 157.2207 | LB | Commercial Buildings Sector | 0 | 0
Industrial Processes - Chemical Manuf | Pyrene | HAP | 157.1701 | LB | process-chemicals-industry | 0 | 0
Industrial Processes - NEC | Hydrazine | HAP | 155.989 | LB | process-other-industry | 0 | 0
Industrial Processes - Pulp & Paper | Nitrate portion of PM2.5-PRI |  | 155.6946 | TON | process-other-industry | 0 | 141243824.885
Fuel Comb - Comm/Institutional - Natural Gas | Ethylene Dibromide | HAP | 155.3164 | LB | Commercial Buildings Sector | 0 | 0
Fuel Comb - Electric Generation - Oil | Methane | GHG | 154.7754 | TON | Electricity Sector | CH4 | 140409921.4668
Fuel Comb - Industrial Boilers, ICEs - Oil | Acenaphthylene | HAP | 154.255 | LB | industry-fuel-oil | 0 | 0
Mobile - Non-Road Equipment - Diesel | Dibenzo[a,h]Anthracene | HAP | 154.2039 | LB | Other-EPA | 0 | 0
Mobile - Locomotives | Chromium (VI) | HAP | 153.417 | LB | Transportation Sector | 0 | 0
Industrial Processes - Petroleum Refineries | Beryllium | HAP | 152.1021 | LB | process-ngps-industry | 0 | 0
Fuel Comb - Comm/Institutional - Biomass | Chromium III | HAP | 151.3531 | LB | Commercial Buildings Sector | 0 | 0
Solvent - Dry Cleaning | Methylene Chloride | HAP | 150.76 | LB | process-other-industry | 0 | 0
Fuel Comb - Comm/Institutional - Biomass | Acenaphthene | HAP | 150.4749 | LB | Commercial Buildings Sector | 0 | 0
Solvent - Industrial Surface Coating & Solvent Use | PAH/POM - Unspecified | HAP | 150.4148 | LB | process-other-industry | 0 | 0
Industrial Processes - Pulp & Paper | Hydrogen Cyanide | HAP | 150.4063 | LB | process-other-industry | 0 | 0
Mobile - Non-Road Equipment - Diesel | Lead | CAP/HAP | 150.3869 | LB | Other-EPA | 0 | 0
Bulk Gasoline Terminals | Propylene Dichloride | HAP | 150.0326 | LB | process-other-industry | 0 | 0
Bulk Gasoline Terminals | Carbon Tetrachloride | HAP | 149.8964 | LB | process-other-industry | 0 | 0
Bulk Gasoline Terminals | Dibenzofuran | HAP | 149.8134 | LB | process-other-industry | 0 | 0
Bulk Gasoline Terminals | Acetonitrile | HAP | 149.8 | LB | process-other-industry | 0 | 0
Mobile - Non-Road Equipment - Other | Pyrene | HAP | 149.7069 | LB | Other-EPA | 0 | 0
Industrial Processes - Ferrous Metals | Benzyl Chloride | HAP | 149.6086 | LB | process-iron and steel-industry | 0 | 0
Fuel Comb - Electric Generation - Other | Carbonyl Sulfide | HAP | 149.3136 | LB | Electricity Sector | 0 | 0
Waste Disposal | 1,3-Dichloropropene | HAP | 149.2975 | LB | process-waste-industry | 0 | 0
Fuel Comb - Comm/Institutional - Other | Acrylonitrile | HAP | 149.0543 | LB | Commercial Buildings Sector | 0 | 0
Waste Disposal | Nitrous Oxide | GHG | 148.4784 | TON | process-waste-industry | N2O | 134697359.1445
Industrial Processes - Cement Manuf | Hexachlorobutadiene | HAP | 148.3155 | LB | process-cement-industry | 0 | 0
Fuel Comb - Industrial Boilers, ICEs - Oil | 2,2,4-Trimethylpentane | HAP | 148.2914 | LB | industry-fuel-oil | 0 | 0
Industrial Processes - Oil & Gas Production | Ethyl Chloride | HAP | 148.2057 | LB | process-ngps-industry | 0 | 0
Fuel Comb - Electric Generation - Other | PAH, total | HAP | 147.8 | LB | Electricity Sector | 0 | 0
Fuel Comb - Industrial Boilers, ICEs - Natural Gas | Dibutyl Phthalate | HAP | 147.692 | LB | industry-fuel-natural gas | 0 | 0
Miscellaneous Non-Industrial NEC | Sulfur Dioxide | CAP | 146.7691 | TON | process-other-industry | SOx | 133146723.782
Fuel Comb - Comm/Institutional - Coal | Volatile Organic Compounds | CAP | 146.1199 | TON | Commercial Buildings Sector | VOC | 132557824.8637
Industrial Processes - Oil & Gas Production | Acetonitrile | HAP | 146 | LB | process-ngps-industry | 0 | 0
Industrial Processes - Petroleum Refineries | Benzidine | HAP | 145.56 | LB | process-ngps-industry | 0 | 0
Fuel Comb - Electric Generation - Biomass | Anthracene | HAP | 145.1772 | LB | Electricity Sector | 0 | 0
Industrial Processes - NEC | Polychlorinated Biphenyls | HAP | 145.1436 | LB | process-other-industry | 0 | 0
Industrial Processes - NEC | Benzo[k]Fluoranthene | HAP | 144.8848 | LB | process-other-industry | 0 | 0
Solvent - Degreasing | o-Xylene | HAP | 144.6177 | LB | process-other-industry | 0 | 0
Fuel Comb - Comm/Institutional - Biomass | 1-Methylphenanthrene | HAP | 143.321 | LB | Commercial Buildings Sector | 0 | 0
Waste Disposal | Methoxytriglycol | HAP | 143.0832 | LB | process-waste-industry | 0 | 0
Solvent - Degreasing | Cobalt | HAP | 142.5293 | LB | process-other-industry | 0 | 0
Industrial Processes - Oil & Gas Production | Antimony | HAP | 141.5278 | LB | process-ngps-industry | 0 | 0
Fuel Comb - Comm/Institutional - Natural Gas | Arsenic | HAP | 141.4923 | LB | Commercial Buildings Sector | 0 | 0
Fuel Comb - Comm/Institutional - Oil | Methyl Tert-Butyl Ether | HAP | 141.1 | LB | Commercial Buildings Sector | 0 | 0
Fuel Comb - Comm/Institutional - Other | 1,4-Dichlorobenzene | HAP | 140.6211 | LB | Commercial Buildings Sector | 0 | 0
Industrial Processes - Non-ferrous Metals | o-Cresol | HAP | 139.6944 | LB | process-other-industry | 0 | 0
Fuel Comb - Comm/Institutional - Biomass | Ammonia | CAP | 139.6411 | TON | Commercial Buildings Sector | 0 | 126680287.1828
Solvent - Industrial Surface Coating & Solvent Use | 4,4'-Methylenedianiline | HAP | 139.4848 | LB | process-other-industry | 0 | 0
Fuel Comb - Industrial Boilers, ICEs - Coal | Carbon Tetrachloride | HAP | 139.3089 | LB | industry-fuel-coal | 0 | 0
Fuel Comb - Electric Generation - Natural Gas | Vinyl Acetate | HAP | 139.3074 | LB | Electricity Sector | 0 | 0
Industrial Processes - Storage and Transfer | Nitrate portion of PM2.5-PRI |  | 139.1319 | TON | process-other-industry | 0 | 126218374.8139
Industrial Processes - Petroleum Refineries | Fluoranthene | HAP | 138.7907 | LB | process-ngps-industry | 0 | 0
Fuel Comb - Electric Generation - Biomass | Cadmium | HAP | 138.342 | LB | Electricity Sector | 0 | 0
Fuel Comb - Industrial Boilers, ICEs - Other | Maleic Anhydride | HAP | 138.222 | LB | industry-fuel-other | 0 | 0
Industrial Processes - Cement Manuf | Cobalt | HAP | 138.0925 | LB | process-cement-industry | 0 | 0
Industrial Processes - Ferrous Metals | Quinoline | HAP | 138 | LB | process-iron and steel-industry | 0 | 0
Fuel Comb - Residential - Natural Gas | Nitrate portion of PM2.5-PRI |  | 137.9554 | TON | Residential Buildings Sector | 0 | 125151090.3717
Fuel Comb - Comm/Institutional - Natural Gas | Phenanthrene | HAP | 135.6021 | LB | Commercial Buildings Sector | 0 | 0
Industrial Processes - Pulp & Paper | Benz[a]Anthracene | HAP | 134.9002 | LB | process-other-industry | 0 | 0
Solvent - Industrial Surface Coating & Solvent Use | Methyl Isocyanate | HAP | 134.4176 | LB | process-other-industry | 0 | 0
Fuel Comb - Industrial Boilers, ICEs - Oil | Triethylamine | HAP | 134.33 | LB | industry-fuel-oil | 0 | 0
Industrial Processes - Storage and Transfer | Phosphine | HAP | 133.99 | LB | process-other-industry | 0 | 0
Solvent - Industrial Surface Coating & Solvent Use | Cadmium | HAP | 133.954 | LB | process-other-industry | 0 | 0
Fuel Comb - Electric Generation - Oil | Cadmium | HAP | 133.334 | LB | Electricity Sector | 0 | 0
Fuel Comb - Industrial Boilers, ICEs - Other | Biphenyl | HAP | 133.0754 | LB | industry-fuel-other | 0 | 0
Solvent - Industrial Surface Coating & Solvent Use | 1,4-Dichlorobenzene | HAP | 132.8087 | LB | process-other-industry | 0 | 0
Fuel Comb - Electric Generation - Natural Gas | Chlorobenzene | HAP | 132.676 | LB | Electricity Sector | 0 | 0
Industrial Processes - Ferrous Metals | p-Phenylenediamine | HAP | 132.24 | LB | process-iron and steel-industry | 0 | 0
Fuel Comb - Comm/Institutional - Natural Gas | Carbon Tetrachloride | HAP | 130.4206 | LB | Commercial Buildings Sector | 0 | 0
Mobile - On-Road non-Diesel Heavy Duty Vehicles | Arsenic | HAP | 128.3067 | LB | Transportation Sector | 0 | 0
Fuel Comb - Industrial Boilers, ICEs - Other | Nitrate portion of PM2.5-PRI |  | 128.2827 | TON | industry-fuel-other | 0 | 116376170.8694
Solvent - Dry Cleaning | Methyl Isobutyl Ketone | HAP | 127.15 | LB | process-other-industry | 0 | 0
Fuel Comb - Comm/Institutional - Natural Gas | Cobalt | HAP | 126.9177 | LB | Commercial Buildings Sector | 0 | 0
Industrial Processes - Storage and Transfer | o-Toluidine | HAP | 126.4 | LB | process-other-industry | 0 | 0
Fuel Comb - Comm/Institutional - Natural Gas | 1,1,2,2-Tetrachloroethane | HAP | 126.1999 | LB | Commercial Buildings Sector | 0 | 0
Industrial Processes - Pulp & Paper | Ethylene Oxide | HAP | 125.3901 | LB | process-other-industry | 0 | 0
Fuel Comb - Electric Generation - Other | Carbon Tetrachloride | HAP | 125.1155 | LB | Electricity Sector | 0 | 0
Fuel Comb - Industrial Boilers, ICEs - Oil | Chromium (VI) | HAP | 124.9761 | LB | industry-fuel-oil | 0 | 0
Fuel Comb - Electric Generation - Natural Gas | Antimony | HAP | 124.5049 | LB | Electricity Sector | 0 | 0
Mobile - Locomotives | Benzo[g,h,i,]Perylene | HAP | 123.9027 | LB | Transportation Sector | 0 | 0
Fuel Comb - Comm/Institutional - Coal | Chromium (VI) | HAP | 123.7416 | LB | Commercial Buildings Sector | 0 | 0
Industrial Processes - Petroleum Refineries | 1,4-Dichlorobenzene | HAP | 122.9235 | LB | process-ngps-industry | 0 | 0
Fuel Comb - Comm/Institutional - Other | Methyl Chloroform | HAP | 121.9633 | LB | Commercial Buildings Sector | 0 | 0
Fuel Comb - Industrial Boilers, ICEs - Natural Gas | 1,2,4-Trichlorobenzene | HAP | 121.3004 | LB | industry-fuel-natural gas | 0 | 0
Industrial Processes - Petroleum Refineries | Dibenzofuran | HAP | 121.2871 | LB | process-ngps-industry | 0 | 0
Industrial Processes - Non-ferrous Metals | Methyl Iodide | HAP | 121 | LB | process-other-industry | 0 | 0
Fuel Comb - Comm/Institutional - Coal | Ethyl Benzene | HAP | 120.7484 | LB | Commercial Buildings Sector | 0 | 0
Mobile - On-Road non-Diesel Light Duty Vehicles | Nitrate portion of PM2.5-PRI |  | 120.6836 | TON | Transportation Sector | 0 | 109482335.0019
Fuel Comb - Industrial Boilers, ICEs - Oil | Benz[a]Anthracene | HAP | 120.437 | LB | industry-fuel-oil | 0 | 0
Fuel Comb - Electric Generation - Coal | Cresol/Cresylic Acid (Mixed Isomers) | HAP | 119.4102 | LB | Electricity Sector | 0 | 0
Fuel Comb - Industrial Boilers, ICEs - Oil | Antimony | HAP | 119.3945 | LB | industry-fuel-oil | 0 | 0
Fuel Comb - Industrial Boilers, ICEs - Coal | Propylene Dichloride | HAP | 119.356 | LB | industry-fuel-coal | 0 | 0
Dust - Construction Dust | Carbon Monoxide | CAP | 119.3477 | TON | Other-EPA | CO | 108270447.3976
Industrial Processes - Non-ferrous Metals | Acetonitrile | HAP | 119.0495 | LB | process-other-industry | 0 | 0
Fuel Comb - Residential - Natural Gas | Mercury | HAP | 118.8515 | LB | Residential Buildings Sector | 0 | 0
Industrial Processes - Storage and Transfer | Benzyl Chloride | HAP | 118.7 | LB | process-other-industry | 0 | 0
Industrial Processes - Mining | Ethyl Benzene | HAP | 118.6763 | LB | process-mining-industry | 0 | 0
Gas Stations | o-Xylene | HAP | 118.487 | LB | process-other-industry | 0 | 0
Fuel Comb - Electric Generation - Coal | 2,4,5-Trichlorophenol | HAP | 117.97 | LB | Electricity Sector | 0 | 0
Fuel Comb - Electric Generation - Coal | Hexachlorobutadiene | HAP | 117.97 | LB | Electricity Sector | 0 | 0
Fuel Comb - Electric Generation - Coal | Hexachloroethane | HAP | 117.97 | LB | Electricity Sector | 0 | 0
Fuel Comb - Electric Generation - Coal | Hexachlorocyclopentadiene | HAP | 117.97 | LB | Electricity Sector | 0 | 0
Bulk Gasoline Terminals | Biphenyl | HAP | 116.7731 | LB | process-other-industry | 0 | 0
Industrial Processes - NEC | Acenaphthene | HAP | 116.7035 | LB | process-other-industry | 0 | 0
Miscellaneous Non-Industrial NEC | Fluorene | HAP | 116.3213 | LB | process-other-industry | 0 | 0
Fuel Comb - Electric Generation - Oil | Benzo[a]Pyrene | HAP | 115.9418 | LB | Electricity Sector | 0 | 0
Fuel Comb - Electric Generation - Natural Gas | Methylhydrazine | HAP | 115.8347 | LB | Electricity Sector | 0 | 0
Fuel Comb - Electric Generation - Other | Chlorobenzene | HAP | 115.6246 | LB | Electricity Sector | 0 | 0
Industrial Processes - Petroleum Refineries | Vinyl Chloride | HAP | 115.2237 | LB | process-ngps-industry | 0 | 0
Fuel Comb - Electric Generation - Biomass | Pyrene | HAP | 114.7294 | LB | Electricity Sector | 0 | 0
Agriculture - Livestock Waste | PM10 Primary (Filt + Cond) | CAP | 114.6791 | TON | process-agriculture-industry | PM10 | 104035156.3126
Fuel Comb - Comm/Institutional - Oil | PAH/POM - Unspecified | HAP | 114.4334 | LB | Commercial Buildings Sector | 0 | 0
Industrial Processes - Chemical Manuf | Fluorene | HAP | 113.9721 | LB | process-chemicals-industry | 0 | 0
Industrial Processes - Storage and Transfer | Acenaphthene | HAP | 113.5047 | LB | process-other-industry | 0 | 0
Fuel Comb - Industrial Boilers, ICEs - Other | Carbon Tetrachloride | HAP | 113.4826 | LB | industry-fuel-other | 0 | 0
Solvent - Graphic Arts | Nitrogen Oxides | CAP | 113.2364 | TON | process-other-industry | NOX | 102726333.7783
Fuel Comb - Industrial Boilers, ICEs - Natural Gas | Acrylonitrile | HAP | 113.2156 | LB | industry-fuel-natural gas | 0 | 0
Fuel Comb - Comm/Institutional - Biomass | Chromium (VI) | HAP | 112.7555 | LB | Commercial Buildings Sector | 0 | 0
Fuel Comb - Comm/Institutional - Natural Gas | Nitrous Oxide | GHG | 112.3003 | TON | Commercial Buildings Sector | N2O | 101877115.0012
Industrial Processes - Ferrous Metals | 2-Chloroacetophenone | HAP | 112.2006 | LB | process-iron and steel-industry | 0 | 0
Industrial Processes - Storage and Transfer | 2,4-Dichlorophenoxy Acetic Acid | HAP | 112.2 | LB | process-other-industry | 0 | 0
Industrial Processes - Ferrous Metals | Methyl Chloroform | HAP | 112.1132 | LB | process-iron and steel-industry | 0 | 0
Fuel Comb - Industrial Boilers, ICEs - Coal | Benzo[a]Pyrene | HAP | 110.5901 | LB | industry-fuel-coal | 0 | 0
Industrial Processes - Cement Manuf | Cadmium | HAP | 110.5265 | LB | process-cement-industry | 0 | 0
Fuel Comb - Electric Generation - Biomass | Mercury | HAP | 110.4195 | LB | Electricity Sector | 0 | 0
Solvent - Dry Cleaning | Trichloroethylene | HAP | 110.26 | LB | process-other-industry | 0 | 0
Fuel Comb - Electric Generation - Oil | Chromium (VI) | HAP | 110.0416 | LB | Electricity Sector | 0 | 0
Industrial Processes - NEC | Slagwool (Man-Made Fibers) | HAP | 110 | LB | process-other-industry | 0 | 0
Industrial Processes - Ferrous Metals | 4-Nitrophenol | HAP | 109.8 | LB | process-iron and steel-industry | 0 | 0
Fuel Comb - Industrial Boilers, ICEs - Oil | Ethylene Dichloride | HAP | 109.7353 | LB | industry-fuel-oil | 0 | 0
Industrial Processes - Cement Manuf | Carbon Tetrachloride | HAP | 109.7157 | LB | process-cement-industry | 0 | 0
Fuel Comb - Industrial Boilers, ICEs - Natural Gas | Hexachlorobenzene | HAP | 109.481 | LB | industry-fuel-natural gas | 0 | 0
Fuel Comb - Electric Generation - Natural Gas | Methyl Bromide | HAP | 109.2067 | LB | Electricity Sector | 0 | 0
Fuel Comb - Industrial Boilers, ICEs - Oil | Methyl Chloride | HAP | 107.9104 | LB | industry-fuel-oil | 0 | 0
Fuel Comb - Electric Generation - Coal | 1,1-Dimethyl Hydrazine | HAP | 107.7602 | LB | Electricity Sector | 0 | 0
Fires - Agricultural Field Burning | Nitrate portion of PM2.5-PRI |  | 107.7164 | TON | Other-EPA | 0 | 97718705.3468
Miscellaneous Non-Industrial NEC | Anthracene | HAP | 107.1387 | LB | process-other-industry | 0 | 0
Industrial Processes - NEC | Ethylene Dibromide | HAP | 106.8028 | LB | process-other-industry | 0 | 0
Fuel Comb - Industrial Boilers, ICEs - Oil | Dibutyl Phthalate | HAP | 106.6003 | LB | industry-fuel-oil | 0 | 0
Fuel Comb - Comm/Institutional - Oil | Antimony | HAP | 106.5285 | LB | Commercial Buildings Sector | 0 | 0
Fuel Comb - Comm/Institutional - Biomass | PAH/POM - Unspecified | HAP | 106.42 | LB | Commercial Buildings Sector | 0 | 0
Fuel Comb - Industrial Boilers, ICEs - Oil | Cobalt | HAP | 106.3627 | LB | industry-fuel-oil | 0 | 0
Fuel Comb - Residential - Other | Hydrogen Fluoride | HAP | 106.1943 | LB | Residential Buildings Sector | 0 | 0
Fuel Comb - Comm/Institutional - Natural Gas | Nitrate portion of PM2.5-PRI |  | 105.2255 | TON | Commercial Buildings Sector | 0 | 95458955.0079
Fuel Comb - Electric Generation - Biomass | Sulfate Portion of PM2.5-PRI |  | 105.205 | TON | Electricity Sector | 0 | 95440417.7926
Miscellaneous Non-Industrial NEC | Sulfate Portion of PM2.5-PRI |  | 105.1767 | TON | process-other-industry | 0 | 95414737.8893
Fuel Comb - Electric Generation - Coal | PAH/POM - Unspecified | HAP | 105.0324 | LB | Electricity Sector | 0 | 0
Fuel Comb - Electric Generation - Other | Selenium | HAP | 104.9104 | LB | Electricity Sector | 0 | 0
Fuel Comb - Industrial Boilers, ICEs - Coal | Fluoranthene | HAP | 104.1733 | LB | industry-fuel-coal | 0 | 0
Industrial Processes - Cement Manuf | Methyl Methacrylate | HAP | 104.0039 | LB | process-cement-industry | 0 | 0
Industrial Processes - Pulp & Paper | Chrysene | HAP | 103.6461 | LB | process-other-industry | 0 | 0
Bulk Gasoline Terminals | Formaldehyde | HAP | 103.6379 | LB | process-other-industry | 0 | 0
Waste Disposal | Ethyl Acrylate | HAP | 103.0627 | LB | process-waste-industry | 0 | 0
Industrial Processes - Cement Manuf | 1,1,2,2-Tetrachloroethane | HAP | 103.05 | LB | process-cement-industry | 0 | 0
Industrial Processes - Storage and Transfer | 1-Methylnaphthalene | HAP | 102.3434 | LB | process-other-industry | 0 | 0
Industrial Processes - Petroleum Refineries | Coal Tar | HAP | 102 | LB | process-ngps-industry | 0 | 0
Industrial Processes - Pulp & Paper | Benzo[g,h,i,]Perylene | HAP | 101.94 | LB | process-other-industry | 0 | 0
Industrial Processes - Cement Manuf | Dichloroethyl Ether | HAP | 101.837 | LB | process-cement-industry | 0 | 0
Solvent - Industrial Surface Coating & Solvent Use | Ethyleneimine | HAP | 101.522 | LB | process-other-industry | 0 | 0
Fuel Comb - Industrial Boilers, ICEs - Natural Gas | Diethanolamine | HAP | 101.5 | LB | industry-fuel-natural gas | 0 | 0
Industrial Processes - Oil & Gas Production | Manganese | HAP | 101.2829 | LB | process-ngps-industry | 0 | 0
Industrial Processes - Cement Manuf | Benzyl Chloride | HAP | 100.9964 | LB | process-cement-industry | 0 | 0
Industrial Processes - Non-ferrous Metals | Nickel Oxide | HAP | 100.8824 | LB | process-other-industry | 0 | 0
Dust - Construction Dust | Nitrogen Oxides | CAP | 100.12 | TON | Other-EPA | NOX | 90827338.341
Fuel Comb - Electric Generation - Coal | o-Xylene | HAP | 99.7097 | LB | Electricity Sector | 0 | 0
Fuel Comb - Electric Generation - Biomass | 1,1,2,2-Tetrachloroethane | HAP | 99.1961 | LB | Electricity Sector | 0 | 0
Fuel Comb - Electric Generation - Natural Gas | Biphenyl | HAP | 99.0787 | LB | Electricity Sector | 0 | 0
Industrial Processes - Storage and Transfer | 1,3-Dichloropropene | HAP | 99.0074 | LB | process-other-industry | 0 | 0
Fuel Comb - Residential - Other | Ammonia | CAP | 98.9237 | TON | Residential Buildings Sector | 0 | 89742129.6815
Fuel Comb - Industrial Boilers, ICEs - Oil | Carbon Disulfide | HAP | 98.7431 | LB | industry-fuel-oil | 0 | 0
Fuel Comb - Electric Generation - Coal | 2,4,6-Trichlorophenol | HAP | 98.5508 | LB | Electricity Sector | 0 | 0
Mobile - Non-Road Equipment - Other | Manganese | HAP | 98.5036 | LB | Other-EPA | 0 | 0
Industrial Processes - Cement Manuf | Antimony | HAP | 98.3735 | LB | process-cement-industry | 0 | 0
Fuel Comb - Comm/Institutional - Natural Gas | Phenol | HAP | 97.7964 | LB | Commercial Buildings Sector | 0 | 0
Solvent - Graphic Arts | Acrylamide | HAP | 97.65 | LB | process-other-industry | 0 | 0
Industrial Processes - Chemical Manuf | Vinyl Bromide | HAP | 97.5478 | LB | process-chemicals-industry | 0 | 0
Fuel Comb - Comm/Institutional - Coal | Chloroform | HAP | 97.3031 | LB | Commercial Buildings Sector | 0 | 0
Mobile - Non-Road Equipment - Other | Fluorene | HAP | 96.0647 | LB | Other-EPA | 0 | 0
Waste Disposal | Pentachloronitrobenzene | HAP | 95.8531 | LB | process-waste-industry | 0 | 0
Fuel Comb - Industrial Boilers, ICEs - Biomass | 2,4-Dinitrophenol | HAP | 95.1627 | LB | industry-fuel-biomass | 0 | 0
Fuel Comb - Industrial Boilers, ICEs - Natural Gas | Polycyclic aromatic compounds (includes 25 specific compounds) | HAP | 94.7434 | LB | industry-fuel-natural gas | 0 | 0
Fuel Comb - Electric Generation - Natural Gas | Methane | GHG | 94.4551 | TON | Electricity Sector | CH4 | 85688245.3262
Industrial Processes - Mining | Beryllium | HAP | 94.3869 | LB | process-mining-industry | 0 | 0
Waste Disposal | Dimethyl Sulfate | HAP | 94.3515 | LB | process-waste-industry | 0 | 0
Fuel Comb - Industrial Boilers, ICEs - Other | Vinyl Chloride | HAP | 93.8771 | LB | industry-fuel-other | 0 | 0
Industrial Processes - Pulp & Paper | Vinylidene Chloride | HAP | 93.0797 | LB | process-other-industry | 0 | 0
Industrial Processes - Ferrous Metals | Propylene Dichloride | HAP | 93.0716 | LB | process-iron and steel-industry | 0 | 0
Industrial Processes - Cement Manuf | 1,3-Dichloropropene | HAP | 92.6725 | LB | process-cement-industry | 0 | 0
Mobile - On-Road Diesel Light Duty Vehicles | Benzo[g,h,i,]Perylene | HAP | 92.4999 | LB | Transportation Sector | 0 | 0
Fuel Comb - Industrial Boilers, ICEs - Other | Fluoranthene | HAP | 92.3986 | LB | industry-fuel-other | 0 | 0
Industrial Processes - Ferrous Metals | Ethylene Dibromide | HAP | 91.6982 | LB | process-iron and steel-industry | 0 | 0
Fuel Comb - Residential - Natural Gas | Arsenic | HAP | 91.4242 | LB | Residential Buildings Sector | 0 | 0
Mobile - Locomotives | Benzo[b]Fluoranthene | HAP | 90.8815 | LB | Transportation Sector | 0 | 0
Fuel Comb - Comm/Institutional - Natural Gas | 1,1,2-Trichloroethane | HAP | 90.6719 | LB | Commercial Buildings Sector | 0 | 0
Fuel Comb - Industrial Boilers, ICEs - Natural Gas | Methyl Tert-Butyl Ether | HAP | 90.6303 | LB | industry-fuel-natural gas | 0 | 0
Fuel Comb - Comm/Institutional - Oil | Chromium (VI) | HAP | 90.271 | LB | Commercial Buildings Sector | 0 | 0
Industrial Processes - NEC | 2,4,6-Trichlorophenol | HAP | 89.7821 | LB | process-other-industry | 0 | 0
Fuel Comb - Comm/Institutional - Other | Manganese | HAP | 89.4028 | LB | Commercial Buildings Sector | 0 | 0
Industrial Processes - Ferrous Metals | Ethyl Chloride | HAP | 89.3533 | LB | process-iron and steel-industry | 0 | 0
Fuel Comb - Industrial Boilers, ICEs - Biomass | 4,6-Dinitro-o-Cresol | HAP | 89.2884 | LB | industry-fuel-biomass | 0 | 0
Waste Disposal | PAH, total | HAP | 88.8223 | LB | process-waste-industry | 0 | 0
Fuel Comb - Comm/Institutional - Natural Gas | 2-Methylnaphthalene | HAP | 88.7482 | LB | Commercial Buildings Sector | 0 | 0
Fuel Comb - Electric Generation - Natural Gas | Carbon Disulfide | HAP | 88.533 | LB | Electricity Sector | 0 | 0
Solvent - Degreasing | m-Cresol | HAP | 88.392 | LB | process-other-industry | 0 | 0
Fuel Comb - Comm/Institutional - Natural Gas | Chloroform | HAP | 88.084 | LB | Commercial Buildings Sector | 0 | 0
Fuel Comb - Comm/Institutional - Other | Styrene | HAP | 87.6578 | LB | Commercial Buildings Sector | 0 | 0
Fuel Comb - Comm/Institutional - Natural Gas | Acrylonitrile | HAP | 87.444 | LB | Commercial Buildings Sector | 0 | 0
Fuel Comb - Industrial Boilers, ICEs - Coal | 2-Chloroacetophenone | HAP | 87.0611 | LB | industry-fuel-coal | 0 | 0
Industrial Processes - Cement Manuf | 1,2,4-Trichlorobenzene | HAP | 87.0339 | LB | process-cement-industry | 0 | 0
Solvent - Graphic Arts | PM10 Primary (Filt + Cond) | CAP | 86.8269 | TON | process-other-industry | PM10 | 78768054.4055
Fuel Comb - Comm/Institutional - Coal | Phenanthrene | HAP | 86.4206 | LB | Commercial Buildings Sector | 0 | 0
Industrial Processes - NEC | Chromium Trioxide | HAP | 85.8208 | LB | process-other-industry | 0 | 0
Industrial Processes - NEC | Methylhydrazine | HAP | 85.6174 | LB | process-other-industry | 0 | 0
Industrial Processes - Non-ferrous Metals | Nitrate portion of PM2.5-PRI |  | 85.4772 | TON | process-other-industry | 0 | 77543591.6014
Industrial Processes - Pulp & Paper | Methyl Tert-Butyl Ether | HAP | 85.38 | LB | process-other-industry | 0 | 0
Industrial Processes - NEC | Carbaryl | HAP | 85.22 | LB | process-other-industry | 0 | 0
Solvent - Graphic Arts | PM2.5 Primary (Filt + Cond) | CAP | 85.2074 | TON | process-other-industry | PM25 | 77298911.1765
Gas Stations | p-Xylene | HAP | 85.193 | LB | process-other-industry | 0 | 0
Waste Disposal | Phthalic Anhydride | HAP | 85.124 | LB | process-waste-industry | 0 | 0
Fuel Comb - Electric Generation - Other | Bis(2-Ethylhexyl)Phthalate | HAP | 84.5252 | LB | Electricity Sector | 0 | 0
Waste Disposal | Ethylene Glycol Methyl Ether | HAP | 84.3254 | LB | process-waste-industry | 0 | 0
Industrial Processes - Cement Manuf | Fluoranthene | HAP | 84.2366 | LB | process-cement-industry | 0 | 0
Industrial Processes - Ferrous Metals | Bis(2-Ethylhexyl)Phthalate | HAP | 84 | LB | process-iron and steel-industry | 0 | 0
Dust - Paved Road Dust | Nitrate portion of PM2.5-PRI |  | 83.5747 | TON | Other-EPA | 0 | 75817717.0897
Solvent - Graphic Arts | Carbon Monoxide | CAP | 83.4928 | TON | process-other-industry | CO | 75743396.3542
Industrial Processes - Petroleum Refineries | 3,3'-Dimethylbenzidine | HAP | 83.38 | LB | process-ngps-industry | 0 | 0
Industrial Processes - Ferrous Metals | Ethylidene Dichloride | HAP | 83.028 | LB | process-iron and steel-industry | 0 | 0
Fuel Comb - Residential - Other | Organic Carbon portion of PM2.5-PRI |  | 82.7452 | TON | Residential Buildings Sector | OC | 75065198.2027
Industrial Processes - Petroleum Refineries | 3,3'-Dimethoxybenzidine | HAP | 82.38 | LB | process-ngps-industry | 0 | 0
Fuel Comb - Electric Generation - Other | Biphenyl | HAP | 82.3568 | LB | Electricity Sector | 0 | 0
Fuel Comb - Industrial Boilers, ICEs - Other | Benzidine | HAP | 82 | LB | industry-fuel-other | 0 | 0
Fuel Comb - Industrial Boilers, ICEs - Oil | Methyl Bromide | HAP | 81.5323 | LB | industry-fuel-oil | 0 | 0
Industrial Processes - Storage and Transfer | Hexachloroethane | HAP | 81.4 | LB | process-other-industry | 0 | 0
Fuel Comb - Industrial Boilers, ICEs - Oil | Quinone | HAP | 80.7333 | LB | industry-fuel-oil | 0 | 0
Industrial Processes - Pulp & Paper | Diethylene Glycol Monoethyl Ether | HAP | 80.478 | LB | process-other-industry | 0 | 0
Industrial Processes - Petroleum Refineries | p-Phenylenediamine | HAP | 80.2857 | LB | process-ngps-industry | 0 | 0
Fuel Comb - Electric Generation - Other | Chloroform | HAP | 80.0268 | LB | Electricity Sector | 0 | 0
Bulk Gasoline Terminals | Cresol/Cresylic Acid (Mixed Isomers) | HAP | 79.8252 | LB | process-other-industry | 0 | 0
Industrial Processes - NEC | 1,2-Propylenimine | HAP | 79 | LB | process-other-industry | 0 | 0
Fuel Comb - Comm/Institutional - Other | Ethylene Dichloride | HAP | 78.8999 | LB | Commercial Buildings Sector | 0 | 0
Fuel Comb - Electric Generation - Oil | Bis(2-Ethylhexyl)Phthalate | HAP | 78.81 | LB | Electricity Sector | 0 | 0
Mobile - On-Road non-Diesel Heavy Duty Vehicles | Nickel | HAP | 78.6542 | LB | Transportation Sector | 0 | 0
Mobile - Non-Road Equipment - Other | Fluoranthene | HAP | 77.809 | LB | Other-EPA | 0 | 0
Industrial Processes - Ferrous Metals | Methyl Bromide | HAP | 77.7606 | LB | process-iron and steel-industry | 0 | 0
Solvent - Degreasing | Dibenzofuran | HAP | 77.7058 | LB | process-other-industry | 0 | 0
Industrial Processes - Petroleum Refineries | Benz[a]Anthracene | HAP | 77.666 | LB | process-ngps-industry | 0 | 0
Waste Disposal | o-Toluidine | HAP | 77.5215 | LB | process-waste-industry | 0 | 0
Waste Disposal | Acrylamide | HAP | 77.4785 | LB | process-waste-industry | 0 | 0
Fuel Comb - Comm/Institutional - Natural Gas | Ethylene Dichloride | HAP | 77.4074 | LB | Commercial Buildings Sector | 0 | 0
Industrial Processes - Cement Manuf | 1,1,2-Trichloroethane | HAP | 76.8755 | LB | process-cement-industry | 0 | 0
Mobile - Locomotives | Benzo[a]Pyrene | HAP | 76.3981 | LB | Transportation Sector | 0 | 0
Industrial Processes - Cement Manuf | 2-Methylnaphthalene | HAP | 76.3012 | LB | process-cement-industry | 0 | 0
Fuel Comb - Comm/Institutional - Natural Gas | Pyrene | HAP | 76.2925 | LB | Commercial Buildings Sector | 0 | 0
Fuel Comb - Industrial Boilers, ICEs - Coal | Methane | GHG | 76.1149 | TON | industry-fuel-coal | CH4 | 69050312.2532
Fuel Comb - Electric Generation - Oil | Nitrous Oxide | GHG | 75.6365 | TON | Electricity Sector | N2O | 68616320.1758
Solvent - Degreasing | PM10 Primary (Filt + Cond) | CAP | 75.3935 | TON | process-other-industry | PM10 | 68395827.1188
Fuel Comb - Comm/Institutional - Natural Gas | 1,3-Dichloropropene | HAP | 74.8691 | LB | Commercial Buildings Sector | 0 | 0
Fuel Comb - Comm/Institutional - Biomass | Antimony | HAP | 74.5661 | LB | Commercial Buildings Sector | 0 | 0
Gas Stations | Methylene Chloride | HAP | 74.2438 | LB | process-other-industry | 0 | 0
Fuel Comb - Industrial Boilers, ICEs - Biomass | Cyanide | HAP | 74.1687 | LB | industry-fuel-biomass | 0 | 0
Fuel Comb - Industrial Boilers, ICEs - Biomass | Benzyl Chloride | HAP | 74.1672 | LB | industry-fuel-biomass | 0 | 0
Industrial Processes - Petroleum Refineries | m-Cresol | HAP | 74.1578 | LB | process-ngps-industry | 0 | 0
Industrial Processes - Petroleum Refineries | Chrysene | HAP | 74.1483 | LB | process-ngps-industry | 0 | 0
Fuel Comb - Comm/Institutional - Coal | Cadmium | HAP | 73.9909 | LB | Commercial Buildings Sector | 0 | 0
Solvent - Degreasing | 4,4'-Methylenebis(2-Chloraniline) | HAP | 73.9 | LB | process-other-industry | 0 | 0
Fuel Comb - Comm/Institutional - Natural Gas | Propylene Dichloride | HAP | 73.651 | LB | Commercial Buildings Sector | 0 | 0
Bulk Gasoline Terminals | Coal Tar | HAP | 73.6 | LB | process-other-industry | 0 | 0
Solvent - Graphic Arts | Ammonia | CAP | 73.5502 | TON | process-other-industry | 0 | 66723600.1247
Mobile - Locomotives | Benzo[k]Fluoranthene | HAP | 73.3321 | LB | Transportation Sector | 0 | 0
Fuel Comb - Industrial Boilers, ICEs - Natural Gas | Benzo[b]Fluoranthene | HAP | 73.0383 | LB | industry-fuel-natural gas | 0 | 0
Fuel Comb - Electric Generation - Other | PAH/POM - Unspecified | HAP | 72.9284 | LB | Electricity Sector | 0 | 0
Fuel Comb - Comm/Institutional - Other | Carbon Disulfide | HAP | 72.7124 | LB | Commercial Buildings Sector | 0 | 0
Fuel Comb - Electric Generation - Biomass | Benzo[a]Pyrene | HAP | 72.4529 | LB | Electricity Sector | 0 | 0
Fuel Comb - Electric Generation - Coal | Nitrate portion of PM2.5-PRI |  | 72.4415 | TON | Electricity Sector | 0 | 65717824.5487
Industrial Processes - Chemical Manuf | Acenaphthylene | HAP | 72.0889 | LB | process-chemicals-industry | 0 | 0
Solvent - Degreasing | PM2.5 Primary (Filt + Cond) | CAP | 71.7689 | TON | process-other-industry | PM25 | 65107694.66
Solvent - Industrial Surface Coating & Solvent Use | 2,4-Dichlorophenoxy Acetic Acid | HAP | 71.4021 | LB | process-other-industry | 0 | 0
Bulk Gasoline Terminals | Polycyclic aromatic compounds (includes 25 specific compounds) | HAP | 71.288 | LB | process-other-industry | 0 | 0
Industrial Processes - Pulp & Paper | Beryllium | HAP | 71.2306 | LB | process-other-industry | 0 | 0
Fuel Comb - Industrial Boilers, ICEs - Biomass | 2,4-Dinitrotoluene | HAP | 71.1265 | LB | industry-fuel-biomass | 0 | 0
Solvent - Graphic Arts | Ethyl Acrylate | HAP | 71.1207 | LB | process-other-industry | 0 | 0
Fuel Comb - Comm/Institutional - Coal | Cobalt | HAP | 71.061 | LB | Commercial Buildings Sector | 0 | 0
Miscellaneous Non-Industrial NEC | Chromium (VI) | HAP | 70.5895 | LB | process-other-industry | 0 | 0
Fuel Comb - Industrial Boilers, ICEs - Oil | Anthracene | HAP | 70.5244 | LB | industry-fuel-oil | 0 | 0
Industrial Processes - Chemical Manuf | Cellosolve Solvent | HAP | 70.41 | LB | process-chemicals-industry | 0 | 0
Fuel Comb - Industrial Boilers, ICEs - Other | 2-Methylnaphthalene | HAP | 70.2465 | LB | industry-fuel-other | 0 | 0
Mobile - Locomotives | Cadmium | HAP | 69.8677 | LB | Transportation Sector | 0 | 0
Mobile - Locomotives | Beryllium | HAP | 69.845 | LB | Transportation Sector | 0 | 0
Fuel Comb - Comm/Institutional - Coal | Hydrogen Cyanide | HAP | 69.5624 | LB | Commercial Buildings Sector | 0 | 0
Industrial Processes - Cement Manuf | p-Dioxane | HAP | 69.41 | LB | process-cement-industry | 0 | 0
Fuel Comb - Electric Generation - Natural Gas | Phenanthrene | HAP | 69.1159 | LB | Electricity Sector | 0 | 0
Fuel Comb - Comm/Institutional - Oil | Chloroform | HAP | 68.8415 | LB | Commercial Buildings Sector | 0 | 0
Mobile - Non-Road Equipment - Diesel | Nitrate portion of PM2.5-PRI |  | 68.7333 | TON | Other-EPA | 0 | 62353815.0482
Mobile - Non-Road Equipment - Other | Sulfate Portion of PM2.5-PRI |  | 68.3071 | TON | Other-EPA | 0 | 61967208.4484
Fuel Comb - Residential - Oil | Acenaphthene | HAP | 68.2284 | LB | Residential Buildings Sector | 0 | 0
Mobile - On-Road non-Diesel Light Duty Vehicles | Chromium (VI) | HAP | 68.1235 | LB | Transportation Sector | 0 | 0
Industrial Processes - Cement Manuf | Acetonitrile | HAP | 67.86 | LB | process-cement-industry | 0 | 0
Bulk Gasoline Terminals | Bis(2-Ethylhexyl)Phthalate | HAP | 67.86 | LB | process-other-industry | 0 | 0
Fuel Comb - Electric Generation - Coal | Fluorene | HAP | 67.8158 | LB | Electricity Sector | 0 | 0
Fuel Comb - Comm/Institutional - Natural Gas | PAH/POM - Unspecified | HAP | 67.3863 | LB | Commercial Buildings Sector | 0 | 0
Fuel Comb - Comm/Institutional - Biomass | Cobalt | HAP | 67.185 | LB | Commercial Buildings Sector | 0 | 0
Solvent - Graphic Arts | Remaining PMFINE portion of PM2.5-PRI |  | 67.096 | TON | process-other-industry | 0 | 60868521.5792
Fuel Comb - Electric Generation - Other | Arsenic | HAP | 67.0578 | LB | Electricity Sector | 0 | 0
Fuel Comb - Industrial Boilers, ICEs - Biomass | Hexachlorobenzene | HAP | 66.8532 | LB | industry-fuel-biomass | 0 | 0
Industrial Processes - Ferrous Metals | Dibutyl Phthalate | HAP | 66.6516 | LB | process-iron and steel-industry | 0 | 0
Fuel Comb - Industrial Boilers, ICEs - Natural Gas | p-Xylene | HAP | 66.3326 | LB | industry-fuel-natural gas | 0 | 0
Fuel Comb - Comm/Institutional - Natural Gas | Antimony | HAP | 66.0119 | LB | Commercial Buildings Sector | 0 | 0
Industrial Processes - Storage and Transfer | Diethylene Glycol Monobutyl Ether | HAP | 65.8985 | LB | process-other-industry | 0 | 0
Industrial Processes - Pulp & Paper | Chromic Acid (VI) | HAP | 65.8156 | LB | process-other-industry | 0 | 0
Industrial Processes - Non-ferrous Metals | m-Cresol | HAP | 65.3337 | LB | process-other-industry | 0 | 0
Industrial Processes - Storage and Transfer | Phosgene | HAP | 65 | LB | process-other-industry | 0 | 0
Fuel Comb - Industrial Boilers, ICEs - Coal | Aniline | HAP | 65 | LB | industry-fuel-coal | 0 | 0
Industrial Processes - Mining | Cadmium | HAP | 64.9576 | LB | process-mining-industry | 0 | 0
Industrial Processes - Cement Manuf | Propylene Dichloride | HAP | 64.2666 | LB | process-cement-industry | 0 | 0
Mobile - Non-Road Equipment - Other | Acenaphthylene | HAP | 64.0838 | LB | Other-EPA | 0 | 0
Fuel Comb - Comm/Institutional - Coal | Dimethyl Sulfate | HAP | 63.3303 | LB | Commercial Buildings Sector | 0 | 0
Fuel Comb - Comm/Institutional - Natural Gas | Biphenyl | HAP | 63.1697 | LB | Commercial Buildings Sector | 0 | 0
Industrial Processes - Cement Manuf | Beryllium | HAP | 62.863 | LB | process-cement-industry | 0 | 0
Fuel Comb - Electric Generation - Oil | Mercury | HAP | 62.7613 | LB | Electricity Sector | 0 | 0
Miscellaneous Non-Industrial NEC | Arsenic | HAP | 62.6288 | LB | process-other-industry | 0 | 0
Fuel Comb - Electric Generation - Other | Propionaldehyde | HAP | 62.5312 | LB | Electricity Sector | 0 | 0
Fuel Comb - Electric Generation - Biomass | Elemental Carbon portion of PM2.5-PRI |  | 62.4953 | TON | Electricity Sector | BC | 56694778.1141
Waste Disposal | 2,4-Dinitrophenol | HAP | 62.4093 | LB | process-waste-industry | 0 | 0
Waste Disposal | Hexachloroethane | HAP | 62.3933 | LB | process-waste-industry | 0 | 0
Fuel Comb - Industrial Boilers, ICEs - Natural Gas | Chromic Acid (VI) | HAP | 62.3348 | LB | industry-fuel-natural gas | 0 | 0
Fuel Comb - Industrial Boilers, ICEs - Natural Gas | Dichloroethyl Ether | HAP | 62.304 | LB | industry-fuel-natural gas | 0 | 0
Fuel Comb - Electric Generation - Oil | Vinyl Chloride | HAP | 62.222 | LB | Electricity Sector | 0 | 0
Dust - Construction Dust | Xylenes (Mixed Isomers) | HAP | 62.2 | LB | Other-EPA | 0 | 0
Miscellaneous Non-Industrial NEC | Selenium | HAP | 61.9695 | LB | process-other-industry | 0 | 0
Industrial Processes - Storage and Transfer | Anthracene | HAP | 61.7972 | LB | process-other-industry | 0 | 0
Fuel Comb - Industrial Boilers, ICEs - Biomass | Isophorone | HAP | 61.6071 | LB | industry-fuel-biomass | 0 | 0
Industrial Processes - Pulp & Paper | Ethyl Chloride | HAP | 61.4461 | LB | process-other-industry | 0 | 0
Waste Disposal | Ethyl Carbamate | HAP | 61.382 | LB | process-waste-industry | 0 | 0
Fuel Comb - Industrial Boilers, ICEs - Natural Gas | Methylhydrazine | HAP | 61.3089 | LB | industry-fuel-natural gas | 0 | 0
Fuel Comb - Electric Generation - Coal | 2-Methylnaphthalene | HAP | 61.2064 | LB | Electricity Sector | 0 | 0
Fuel Comb - Electric Generation - Biomass | Selenium | HAP | 61.1297 | LB | Electricity Sector | 0 | 0
Industrial Processes - Chemical Manuf | 2-Methylnaphthalene | HAP | 61.0894 | LB | process-chemicals-industry | 0 | 0
Industrial Processes - Cement Manuf | PAH, total | HAP | 60.9126 | LB | process-cement-industry | 0 | 0
Industrial Processes - Non-ferrous Metals | Fluorene | HAP | 60.8246 | LB | process-other-industry | 0 | 0
Solvent - Industrial Surface Coating & Solvent Use | Elemental Carbon portion of PM2.5-PRI |  | 60.7035 | TON | process-other-industry | BC | 55069300.0826
Fuel Comb - Industrial Boilers, ICEs - Oil | Vinyl Chloride | HAP | 60.4841 | LB | industry-fuel-oil | 0 | 0
Industrial Processes - NEC | Hexachloroethane | HAP | 60.3287 | LB | process-other-industry | 0 | 0
Fuel Comb - Residential - Natural Gas | Acetaldehyde | HAP | 60.2643 | LB | Residential Buildings Sector | 0 | 0
Fuel Comb - Industrial Boilers, ICEs - Other | Acenaphthylene | HAP | 60.2565 | LB | industry-fuel-other | 0 | 0
Fuel Comb - Residential - Natural Gas | Pyrene | HAP | 60.2507 | LB | Residential Buildings Sector | 0 | 0
Solvent - Graphic Arts | Phenyl Cellosolve | HAP | 60 | LB | process-other-industry | 0 | 0
Industrial Processes - Mining | Cobalt | HAP | 59.8133 | LB | process-mining-industry | 0 | 0
Industrial Processes - Non-ferrous Metals | Titanium Tetrachloride | HAP | 59.8 | LB | process-other-industry | 0 | 0
Fuel Comb - Industrial Boilers, ICEs - Biomass | 4-Nitrophenol | HAP | 59.4801 | LB | industry-fuel-biomass | 0 | 0
Fuel Comb - Comm/Institutional - Biomass | Ethylene Dibromide | HAP | 59.0012 | LB | Commercial Buildings Sector | 0 | 0
Fuel Comb - Electric Generation - Coal | Anthracene | HAP | 58.7587 | LB | Electricity Sector | 0 | 0
Industrial Processes - Pulp & Paper | Ethylidene Dichloride | HAP | 58.3788 | LB | process-other-industry | 0 | 0
Fuel Comb - Industrial Boilers, ICEs - Oil | Chlorobenzene | HAP | 58.0329 | LB | industry-fuel-oil | 0 | 0
Fuel Comb - Comm/Institutional - Coal | Ethyl Chloride | HAP | 57.9901 | LB | Commercial Buildings Sector | 0 | 0
Bulk Gasoline Terminals | 2-Methylnaphthalene | HAP | 57.6058 | LB | process-other-industry | 0 | 0
Industrial Processes - Ferrous Metals | N-Nitrosodimethylamine | HAP | 57.6 | LB | process-iron and steel-industry | 0 | 0
Waste Disposal | 2,4-Dichlorophenoxy Acetic Acid | HAP | 57.48 | LB | process-waste-industry | 0 | 0
Industrial Processes - Oil & Gas Production | Tetrachloroethylene | HAP | 57.428 | LB | process-ngps-industry | 0 | 0
Industrial Processes - Mining | Ammonia | CAP | 57.4003 | TON | process-mining-industry | 0 | 52072688.4525
Industrial Processes - Pulp & Paper | 1-Methylnaphthalene | HAP | 57.3707 | LB | process-other-industry | 0 | 0
Fuel Comb - Comm/Institutional - Natural Gas | Vinyl Chloride | HAP | 57.2864 | LB | Commercial Buildings Sector | 0 | 0
Fuel Comb - Comm/Institutional - Other | m-Xylene | HAP | 57.2392 | LB | Commercial Buildings Sector | 0 | 0
Fuel Comb - Comm/Institutional - Other | Sulfate Portion of PM2.5-PRI |  | 57.1483 | TON | Commercial Buildings Sector | 0 | 51844066.3604
Fuel Comb - Comm/Institutional - Oil | Ethyl Benzene | HAP | 57.0594 | LB | Commercial Buildings Sector | 0 | 0
Industrial Processes - Mining | Elemental Carbon portion of PM2.5-PRI |  | 56.8231 | TON | process-mining-industry | BC | 51549064.7406
Fuel Comb - Industrial Boilers, ICEs - Other | Quinoline | HAP | 56.293 | LB | industry-fuel-other | 0 | 0
Industrial Processes - Cement Manuf | Ethylidene Dichloride | HAP | 56.2866 | LB | process-cement-industry | 0 | 0
Fuel Comb - Electric Generation - Oil | PAH/POM - Unspecified | HAP | 56.147 | LB | Electricity Sector | 0 | 0
Solvent - Degreasing | Remaining PMFINE portion of PM2.5-PRI |  | 56.1328 | TON | process-other-industry | 0 | 50922803.1671
Fuel Comb - Comm/Institutional - Oil | Fluoranthene | HAP | 56.0941 | LB | Commercial Buildings Sector | 0 | 0
Fuel Comb - Electric Generation - Oil | Methyl Chloroform | HAP | 55.9251 | LB | Electricity Sector | 0 | 0
Fuel Comb - Electric Generation - Biomass | Acetophenone | HAP | 55.8897 | LB | Electricity Sector | 0 | 0
Fuel Comb - Industrial Boilers, ICEs - Other | Benzo[a]Pyrene | HAP | 55.6518 | LB | industry-fuel-other | 0 | 0
Industrial Processes - Mining | Antimony | HAP | 55.6077 | LB | process-mining-industry | 0 | 0
Industrial Processes - Oil & Gas Production | 1,4-Dichlorobenzene | HAP | 55.4825 | LB | process-ngps-industry | 0 | 0
Solvent - Graphic Arts | Benzene | HAP | 55.3065 | LB | process-other-industry | 0 | 0
Mobile - Locomotives | Indeno[1,2,3-c,d]Pyrene | HAP | 55.2789 | LB | Transportation Sector | 0 | 0
Industrial Processes - Non-ferrous Metals | Dimethyl Phthalate | HAP | 55.1016 | LB | process-other-industry | 0 | 0
Waste Disposal | 1,2,3,4,5,6-Hexachlorocyclohexane | HAP | 54.6077 | LB | process-waste-industry | 0 | 0
Fuel Comb - Comm/Institutional - Natural Gas | Fluorene | HAP | 54.3454 | LB | Commercial Buildings Sector | 0 | 0
Solvent - Graphic Arts | Methyl Methacrylate | HAP | 54.081 | LB | process-other-industry | 0 | 0
Fuel Comb - Comm/Institutional - Coal | Bromoform | HAP | 53.8508 | LB | Commercial Buildings Sector | 0 | 0
Waste Disposal | 3,3'-Dichlorobenzidine | HAP | 53.484 | LB | process-waste-industry | 0 | 0
Fuel Comb - Industrial Boilers, ICEs - Coal | Dibenzofuran | HAP | 53.4677 | LB | industry-fuel-coal | 0 | 0
Solvent - Industrial Surface Coating & Solvent Use | 1,2,4-Trichlorobenzene | HAP | 53.4366 | LB | process-other-industry | 0 | 0
Fuel Comb - Comm/Institutional - Natural Gas | Fluoranthene | HAP | 53.4187 | LB | Commercial Buildings Sector | 0 | 0
Solvent - Dry Cleaning | Acetonitrile | HAP | 53.4 | LB | process-other-industry | 0 | 0
Fuel Comb - Electric Generation - Other | Propylene Dichloride | HAP | 53.3083 | LB | Electricity Sector | 0 | 0
Waste Disposal | 1,2-Diphenylhydrazine | HAP | 53.274 | LB | process-waste-industry | 0 | 0
Industrial Processes - Non-ferrous Metals | 1,3-Dichloropropene | HAP | 53.2 | LB | process-other-industry | 0 | 0
Solvent - Industrial Surface Coating & Solvent Use | Diethylene Glycol Dimethyl Ether | HAP | 53.115 | LB | process-other-industry | 0 | 0
Fuel Comb - Comm/Institutional - Coal | Tetrachloroethylene | HAP | 53.113 | LB | Commercial Buildings Sector | 0 | 0
Solvent - Degreasing | Hexamethylene Diisocyanate | HAP | 53.08 | LB | process-other-industry | 0 | 0
Fuel Comb - Electric Generation - Natural Gas | Ethylene Dibromide | HAP | 52.9357 | LB | Electricity Sector | 0 | 0
Miscellaneous Non-Industrial NEC | Nickel | HAP | 52.8913 | LB | process-other-industry | 0 | 0
Fuel Comb - Electric Generation - Coal | Chromic Acid (VI) | HAP | 52.8635 | LB | Electricity Sector | 0 | 0
Fuel Comb - Comm/Institutional - Biomass | Cadmium | HAP | 52.8229 | LB | Commercial Buildings Sector | 0 | 0
Solvent - Degreasing | Ethyl Chloride | HAP | 52.3438 | LB | process-other-industry | 0 | 0
Industrial Processes - Ferrous Metals | Ethyl Carbamate | HAP | 52.332 | LB | process-iron and steel-industry | 0 | 0
Industrial Processes - Petroleum Refineries | Hexamethylene Diisocyanate | HAP | 52.1441 | LB | process-ngps-industry | 0 | 0
Industrial Processes - NEC | Sulfur Hexafluoride | GHG | 51.7676 | TON | process-other-industry | 0 | 46962831.254
Gas Stations | 1,3-Butadiene | HAP | 51.6521 | LB | process-other-industry | 0 | 0
Fuel Comb - Electric Generation - Other | Vinylidene Chloride | HAP | 51.5247 | LB | Electricity Sector | 0 | 0
Fuel Comb - Industrial Boilers, ICEs - Coal | PAH/POM - Unspecified | HAP | 51.4331 | LB | industry-fuel-coal | 0 | 0
Industrial Processes - Mining | Chromium (VI) | HAP | 51.2352 | LB | process-mining-industry | 0 | 0
Fuel Comb - Comm/Institutional - Biomass | Cumene | HAP | 51.1048 | LB | Commercial Buildings Sector | 0 | 0
Industrial Processes - Storage and Transfer | Pyrene | HAP | 50.5618 | LB | process-other-industry | 0 | 0
Bulk Gasoline Terminals | PM10 Primary (Filt + Cond) | CAP | 50.252 | TON | process-other-industry | PM10 | 45587903.4165
Industrial Processes - Cement Manuf | Styrene Oxide | HAP | 50 | LB | process-cement-industry | 0 | 0
Solvent - Degreasing | 2,4-Toluene Diisocyanate | HAP | 49.9802 | LB | process-other-industry | 0 | 0
Fuel Comb - Comm/Institutional - Coal | Ethylene Dichloride | HAP | 49.9233 | LB | Commercial Buildings Sector | 0 | 0
Fuel Comb - Electric Generation - Other | Nitrate portion of PM2.5-PRI |  | 49.9197 | TON | Electricity Sector | 0 | 45286399.2563
Fuel Comb - Comm/Institutional - Oil | PAH, total | HAP | 49.8562 | LB | Commercial Buildings Sector | 0 | 0
Fuel Comb - Industrial Boilers, ICEs - Natural Gas | Vinylidene Chloride | HAP | 49.604 | LB | industry-fuel-natural gas | 0 | 0
Waste Disposal | N-Nitroso-N-Methylurea | HAP | 49.269 | LB | process-waste-industry | 0 | 0
Industrial Processes - Petroleum Refineries | 2,4,6-Trichlorophenol | HAP | 49.216 | LB | process-ngps-industry | 0 | 0
Fuel Comb - Electric Generation - Natural Gas | Bis(2-Ethylhexyl)Phthalate | HAP | 49.1248 | LB | Electricity Sector | 0 | 0
Fuel Comb - Comm/Institutional - Natural Gas | Selenium | HAP | 49.0007 | LB | Commercial Buildings Sector | 0 | 0
Industrial Processes - Oil & Gas Production | Selenium | HAP | 48.9999 | LB | process-ngps-industry | 0 | 0
Fuel Comb - Comm/Institutional - Other | Ammonia | CAP | 48.9134 | TON | Commercial Buildings Sector | 0 | 44373481.579
Mobile - Locomotives | Sulfate Portion of PM2.5-PRI |  | 48.776 | TON | Transportation Sector | 0 | 44248892.6173
Fuel Comb - Industrial Boilers, ICEs - Oil | Propylene Dichloride | HAP | 48.7269 | LB | industry-fuel-oil | 0 | 0
Fuel Comb - Comm/Institutional - Biomass | Methane | GHG | 48.6366 | TON | Commercial Buildings Sector | CH4 | 44122410.3003
Fuel Comb - Comm/Institutional - Coal | Xylenes (Mixed Isomers) | HAP | 48.6097 | LB | Commercial Buildings Sector | 0 | 0
Mobile - On-Road Diesel Light Duty Vehicles | Indeno[1,2,3-c,d]Pyrene | HAP | 48.6059 | LB | Transportation Sector | 0 | 0
Industrial Processes - Chemical Manuf | Benzo[g,h,i,]Perylene | HAP | 48.5151 | LB | process-chemicals-industry | 0 | 0
Fuel Comb - Electric Generation - Oil | Chloroform | HAP | 48.5003 | LB | Electricity Sector | 0 | 0
Fuel Comb - Comm/Institutional - Coal | Methyl Tert-Butyl Ether | HAP | 48.3224 | LB | Commercial Buildings Sector | 0 | 0
Waste Disposal | Ethylene Thiourea | HAP | 48.278 | LB | process-waste-industry | 0 | 0
Fuel Comb - Comm/Institutional - Other | 1,1,2,2-Tetrachloroethane | HAP | 48.2741 | LB | Commercial Buildings Sector | 0 | 0
Waste Disposal | 3,3'-Dimethoxybenzidine | HAP | 48.27 | LB | process-waste-industry | 0 | 0
Waste Disposal | 3,3'-Dimethylbenzidine | HAP | 48.269 | LB | process-waste-industry | 0 | 0
Industrial Processes - Storage and Transfer | 1,2-Propylenimine | HAP | 48.2 | LB | process-other-industry | 0 | 0
Waste Disposal | Chloromethyl Methyl Ether | HAP | 48.0972 | LB | process-waste-industry | 0 | 0
Waste Disposal | Dimethylcarbamoyl Chloride | HAP | 48.09 | LB | process-waste-industry | 0 | 0
Waste Disposal | Chlorobenzilate | HAP | 48.0624 | LB | process-waste-industry | 0 | 0
Industrial Processes - Chemical Manuf | Benz[a]Anthracene | HAP | 48.0303 | LB | process-chemicals-industry | 0 | 0
Fuel Comb - Industrial Boilers, ICEs - Biomass | Benzo(g,h,i)Fluoranthene | HAP | 48.0148 | LB | industry-fuel-biomass | 0 | 0
Waste Disposal | Benzotrichloride | HAP | 48.014 | LB | process-waste-industry | 0 | 0
Waste Disposal | 4-Dimethylaminoazobenzene | HAP | 48.0005 | LB | process-waste-industry | 0 | 0
Solvent - Industrial Surface Coating & Solvent Use | Sulfate Portion of PM2.5-PRI |  | 47.8762 | TON | process-other-industry | 0 | 43432570.7619
Mobile - Non-Road Equipment - Other | Acenaphthene | HAP | 47.8703 | LB | Other-EPA | 0 | 0
Fuel Comb - Residential - Other | Remaining PMFINE portion of PM2.5-PRI |  | 47.8551 | TON | Residential Buildings Sector | 0 | 43413463.3867
Industrial Processes - Chemical Manuf | Chrysene | HAP | 47.8328 | LB | process-chemicals-industry | 0 | 0
Fuel Comb - Industrial Boilers, ICEs - Natural Gas | Vinyl Acetate | HAP | 47.7814 | LB | industry-fuel-natural gas | 0 | 0
Fuel Comb - Electric Generation - Natural Gas | Beryllium | HAP | 47.749 | LB | Electricity Sector | 0 | 0
Fuel Comb - Industrial Boilers, ICEs - Oil | Carbon Tetrachloride | HAP | 47.6171 | LB | industry-fuel-oil | 0 | 0
Industrial Processes - Cement Manuf | Acrylonitrile | HAP | 47.58 | LB | process-cement-industry | 0 | 0
Solvent - Industrial Surface Coating & Solvent Use | Arsenic | HAP | 47.4113 | LB | process-other-industry | 0 | 0
Industrial Processes - Chemical Manuf | Benzo[b]Fluoranthene | HAP | 47.2266 | LB | process-chemicals-industry | 0 | 0
Fuel Comb - Comm/Institutional - Natural Gas | Diethanolamine | HAP | 47.085 | LB | Commercial Buildings Sector | 0 | 0
Waste Disposal | 1,1-Dimethyl Hydrazine | HAP | 47.014 | LB | process-waste-industry | 0 | 0
Industrial Processes - Storage and Transfer | Hexamethylene Diisocyanate | HAP | 47.0033 | LB | process-other-industry | 0 | 0
Solvent - Dry Cleaning | Hexane | HAP | 46.65 | LB | process-other-industry | 0 | 0
Industrial Processes - Chemical Manuf | Benzo[k]Fluoranthene | HAP | 46.6268 | LB | process-chemicals-industry | 0 | 0
Industrial Processes - Non-ferrous Metals | Propylene Dichloride | HAP | 46.562 | LB | process-other-industry | 0 | 0
Solvent - Degreasing | 1,1,2,2-Tetrachloroethane | HAP | 46.5146 | LB | process-other-industry | 0 | 0
Industrial Processes - Chemical Manuf | Indeno[1,2,3-c,d]Pyrene | HAP | 46.4268 | LB | process-chemicals-industry | 0 | 0
Waste Disposal | 1,2-Propylenimine | HAP | 46.15 | LB | process-waste-industry | 0 | 0
Industrial Processes - Storage and Transfer | Ethyl Carbamate | HAP | 46.0235 | LB | process-other-industry | 0 | 0
Fuel Comb - Industrial Boilers, ICEs - Natural Gas | Anthracene | HAP | 46.0222 | LB | industry-fuel-natural gas | 0 | 0
Industrial Processes - Chemical Manuf | 3-Methylcholanthrene | HAP | 46.0082 | LB | process-chemicals-industry | 0 | 0
Waste Disposal | Bis(Chloromethyl)Ether | HAP | 46 | LB | process-waste-industry | 0 | 0
Waste Disposal | Methylhydrazine | HAP | 46 | LB | process-waste-industry | 0 | 0
Waste Disposal | Ethyleneimine | HAP | 46 | LB | process-waste-industry | 0 | 0
Fuel Comb - Comm/Institutional - Other | 1,3-Butadiene | HAP | 45.8194 | LB | Commercial Buildings Sector | 0 | 0
Fuel Comb - Industrial Boilers, ICEs - Biomass | 2-Methylphenanthrene | HAP | 45.5089 | LB | industry-fuel-biomass | 0 | 0
Fuel Comb - Comm/Institutional - Coal | Sulfate Portion of PM2.5-PRI |  | 45.5004 | TON | Commercial Buildings Sector | 0 | 41277253.829
Fuel Comb - Electric Generation - Natural Gas | Styrene | HAP | 45.274 | LB | Electricity Sector | 0 | 0
Solvent - Industrial Surface Coating & Solvent Use | Nickel Oxide | HAP | 45.1413 | LB | process-other-industry | 0 | 0
Fuel Comb - Industrial Boilers, ICEs - Other | Nitrobenzene | HAP | 45.06 | LB | industry-fuel-other | 0 | 0
Fuel Comb - Electric Generation - Coal | Pyrene | HAP | 44.9381 | LB | Electricity Sector | 0 | 0
Bulk Gasoline Terminals | PM2.5 Primary (Filt + Cond) | CAP | 44.9132 | TON | process-other-industry | PM25 | 40744609.7659
Fuel Comb - Industrial Boilers, ICEs - Other | 4,6-Dinitro-o-Cresol | HAP | 44.9046 | LB | industry-fuel-other | 0 | 0
Fuel Comb - Industrial Boilers, ICEs - Natural Gas | Beryllium | HAP | 44.8932 | LB | industry-fuel-natural gas | 0 | 0
Industrial Processes - Petroleum Refineries | Pentachlorophenol | HAP | 44.642 | LB | process-ngps-industry | 0 | 0
Fuel Comb - Electric Generation - Natural Gas | Ethylene Oxide | HAP | 44.6 | LB | Electricity Sector | 0 | 0
Fuel Comb - Comm/Institutional - Biomass | Selenium | HAP | 44.4697 | LB | Commercial Buildings Sector | 0 | 0
Solvent - Industrial Surface Coating & Solvent Use | 2-Nitropropane | HAP | 44.4502 | LB | process-other-industry | 0 | 0
Fuel Comb - Comm/Institutional - Natural Gas | Chromium (VI) | HAP | 44.3398 | LB | Commercial Buildings Sector | 0 | 0
Fuel Comb - Electric Generation - Biomass | Acenaphthene | HAP | 44.1356 | LB | Electricity Sector | 0 | 0
Industrial Processes - Oil & Gas Production | Cobalt | HAP | 43.8554 | LB | process-ngps-industry | 0 | 0
Dust - Construction Dust | Nitrate portion of PM2.5-PRI |  | 43.5636 | TON | Other-EPA | 0 | 39520264.7471
Fuel Comb - Electric Generation - Biomass | Beryllium | HAP | 43.2769 | LB | Electricity Sector | 0 | 0
Agriculture - Livestock Waste | PM2.5 Primary (Filt + Cond) | CAP | 43.0424 | TON | process-agriculture-industry | PM25 | 39047459.6826
Fuel Comb - Comm/Institutional - Oil | Methyl Isobutyl Ketone | HAP | 42.96 | LB | Commercial Buildings Sector | 0 | 0
Gas Stations | Hexamethylene Diisocyanate | HAP | 42.6884 | LB | process-other-industry | 0 | 0
Solvent - Industrial Surface Coating & Solvent Use | Ethylene Glycol Monomethyl Ether Acetate | HAP | 42.556 | LB | process-other-industry | 0 | 0
Industrial Processes - Mining | Cumene | HAP | 42.0633 | LB | process-mining-industry | 0 | 0
Industrial Processes - Oil & Gas Production | Catechol | HAP | 42 | LB | process-ngps-industry | 0 | 0
Fuel Comb - Comm/Institutional - Other | Chlorobenzene | HAP | 41.8702 | LB | Commercial Buildings Sector | 0 | 0
Industrial Processes - Cement Manuf | Pyrene | HAP | 41.7983 | LB | process-cement-industry | 0 | 0
Solvent - Graphic Arts | 1,2-Epoxybutane | HAP | 41.76 | LB | process-other-industry | 0 | 0
Fuel Comb - Electric Generation - Natural Gas | Ethylene Dichloride | HAP | 41.6309 | LB | Electricity Sector | 0 | 0
Industrial Processes - Storage and Transfer | Toluene-2,4-Diamine | HAP | 41.4 | LB | process-other-industry | 0 | 0
Fuel Comb - Industrial Boilers, ICEs - Oil | Chrysene | HAP | 41.3906 | LB | industry-fuel-oil | 0 | 0
Gas Stations | Phenol | HAP | 41.3184 | LB | process-other-industry | 0 | 0
Industrial Processes - Petroleum Refineries | Fluorene | HAP | 41.2956 | LB | process-ngps-industry | 0 | 0
Dust - Construction Dust | Cumene | HAP | 41.16 | LB | Other-EPA | 0 | 0
Fuel Comb - Industrial Boilers, ICEs - Other | 2,4-Dinitrophenol | HAP | 41.0317 | LB | industry-fuel-other | 0 | 0
Fuel Comb - Industrial Boilers, ICEs - Other | 4-Nitrophenol | HAP | 40.9103 | LB | industry-fuel-other | 0 | 0
Industrial Processes - Petroleum Refineries | Ethyl Chloride | HAP | 40.8614 | LB | process-ngps-industry | 0 | 0
Fuel Comb - Industrial Boilers, ICEs - Other | Pentachlorophenol | HAP | 40.6626 | LB | industry-fuel-other | 0 | 0
Fuel Comb - Industrial Boilers, ICEs - Other | Hexachlorocyclopentadiene | HAP | 40.6 | LB | industry-fuel-other | 0 | 0
Fuel Comb - Industrial Boilers, ICEs - Other | 3,3'-Dichlorobenzidine | HAP | 40.6 | LB | industry-fuel-other | 0 | 0
Fuel Comb - Industrial Boilers, ICEs - Other | Pentachloronitrobenzene | HAP | 40.6 | LB | industry-fuel-other | 0 | 0
Fuel Comb - Industrial Boilers, ICEs - Coal | Hydrogen Cyanide | HAP | 40.5845 | LB | industry-fuel-coal | 0 | 0
Fuel Comb - Electric Generation - Other | Polycyclic aromatic compounds (includes 25 specific compounds) | HAP | 40.5 | LB | Electricity Sector | 0 | 0
Industrial Processes - Chemical Manuf | 7,12-Dimethylbenz[a]Anthracene | HAP | 40.0821 | LB | process-chemicals-industry | 0 | 0
Solvent - Graphic Arts | o-Xylene | HAP | 40 | LB | process-other-industry | 0 | 0
Solvent - Graphic Arts | 1,2,4-Trichlorobenzene | HAP | 40 | LB | process-other-industry | 0 | 0
Dust - Construction Dust | Formaldehyde | HAP | 40 | LB | Other-EPA | 0 | 0
Industrial Processes - Mining | Nitrate portion of PM2.5-PRI |  | 39.9255 | TON | process-mining-industry | 0 | 36219790.3189
Waste Disposal | Hydrazine | HAP | 39.7471 | LB | process-waste-industry | 0 | 0
Fuel Comb - Industrial Boilers, ICEs - Other | Benzo[g,h,i,]Perylene | HAP | 39.736 | LB | industry-fuel-other | 0 | 0
Industrial Processes - Storage and Transfer | Benzo[g,h,i,]Perylene | HAP | 39.5009 | LB | process-other-industry | 0 | 0
Fuel Comb - Industrial Boilers, ICEs - Oil | Bis(2-Ethylhexyl)Phthalate | HAP | 39.4897 | LB | industry-fuel-oil | 0 | 0
Fuel Comb - Industrial Boilers, ICEs - Natural Gas | Coke Oven Emissions | HAP | 39.4 | LB | industry-fuel-natural gas | 0 | 0
Fuel Comb - Industrial Boilers, ICEs - Other | o-Toluidine | HAP | 38.992 | LB | industry-fuel-other | 0 | 0
Fuel Comb - Comm/Institutional - Oil | Triethylamine | HAP | 38.83 | LB | Commercial Buildings Sector | 0 | 0
Industrial Processes - NEC | 4-Nitrobiphenyl | HAP | 38.662 | LB | process-other-industry | 0 | 0
Industrial Processes - Oil & Gas Production | Arsenic | HAP | 38.5868 | LB | process-ngps-industry | 0 | 0
Mobile - Non-Road Equipment - Other | Chrysene | HAP | 38.5373 | LB | Other-EPA | 0 | 0
Waste Disposal | Maleic Anhydride | HAP | 38.3987 | LB | process-waste-industry | 0 | 0
Fuel Comb - Residential - Natural Gas | Cobalt | HAP | 38.3982 | LB | Residential Buildings Sector | 0 | 0
Fuel Comb - Electric Generation - Natural Gas | 2-Methylnaphthalene | HAP | 38.362 | LB | Electricity Sector | 0 | 0
Fuel Comb - Comm/Institutional - Other | Elemental Carbon portion of PM2.5-PRI |  | 38.0491 | TON | Commercial Buildings Sector | BC | 34517564.8901
Fuel Comb - Comm/Institutional - Biomass | 1,4-Dichlorobenzene | HAP | 38 | LB | Commercial Buildings Sector | 0 | 0
Industrial Processes - Oil & Gas Production | Chromium III | HAP | 37.8834 | LB | process-ngps-industry | 0 | 0
Fuel Comb - Comm/Institutional - Oil | Pyrene | HAP | 37.4578 | LB | Commercial Buildings Sector | 0 | 0
Industrial Processes - Pulp & Paper | Benzo[b]Fluoranthene | HAP | 37.3231 | LB | process-other-industry | 0 | 0
Mobile - On-Road non-Diesel Heavy Duty Vehicles | Sulfate Portion of PM2.5-PRI |  | 37.1747 | TON | Transportation Sector | 0 | 33724288.811
Fuel Comb - Industrial Boilers, ICEs - Other | Acenaphthene | HAP | 37.1163 | LB | industry-fuel-other | 0 | 0
Fuel Comb - Electric Generation - Coal | Acetonitrile | HAP | 37.04 | LB | Electricity Sector | 0 | 0
Industrial Processes - Non-ferrous Metals | m-Xylene | HAP | 37.0121 | LB | process-other-industry | 0 | 0
Fuel Comb - Industrial Boilers, ICEs - Oil | Benzo[g,h,i,]Perylene | HAP | 36.967 | LB | industry-fuel-oil | 0 | 0
Fuel Comb - Electric Generation - Other | Chromium (VI) | HAP | 36.9393 | LB | Electricity Sector | 0 | 0
Industrial Processes - Storage and Transfer | Methyl Iodide | HAP | 36.6 | LB | process-other-industry | 0 | 0
Fuel Comb - Comm/Institutional - Biomass | Mercury | HAP | 36.5532 | LB | Commercial Buildings Sector | 0 | 0
Fuel Comb - Industrial Boilers, ICEs - Biomass | p-Xylene | HAP | 36.4925 | LB | industry-fuel-biomass | 0 | 0
Fuel Comb - Comm/Institutional - Natural Gas | Ethylidene Dichloride | HAP | 36.3854 | LB | Commercial Buildings Sector | 0 | 0
Industrial Processes - Chemical Manuf | 2-Butoxyethyl Acetate | HAP | 36.289 | LB | process-chemicals-industry | 0 | 0
Fuel Comb - Residential - Natural Gas | Fluoranthene | HAP | 36.1504 | LB | Residential Buildings Sector | 0 | 0
Fuel Comb - Electric Generation - Other | Benzyl Chloride | HAP | 36.0659 | LB | Electricity Sector | 0 | 0
Bulk Gasoline Terminals | Diethylene Glycol Monomethyl Ether | HAP | 36 | LB | process-other-industry | 0 | 0
Fuel Comb - Comm/Institutional - Natural Gas | Benz[a]Anthracene | HAP | 35.7474 | LB | Commercial Buildings Sector | 0 | 0
Solvent - Industrial Surface Coating & Solvent Use | Styrene Oxide | HAP | 35.71 | LB | process-other-industry | 0 | 0
Fuel Comb - Comm/Institutional - Coal | Beryllium | HAP | 35.417 | LB | Commercial Buildings Sector | 0 | 0
Fuel Comb - Electric Generation - Oil | Fluorene | HAP | 35.3599 | LB | Electricity Sector | 0 | 0
Bulk Gasoline Terminals | Remaining PMFINE portion of PM2.5-PRI |  | 35.2944 | TON | process-other-industry | 0 | 32018543.4832
Solvent - Degreasing | Carbon Disulfide | HAP | 35.1329 | LB | process-other-industry | 0 | 0
Fuel Comb - Electric Generation - Other | Acetonitrile | HAP | 35.0989 | LB | Electricity Sector | 0 | 0
Fuel Comb - Electric Generation - Biomass | Vinyl Acetate | HAP | 34.8572 | LB | Electricity Sector | 0 | 0
Fuel Comb - Electric Generation - Biomass | Acrylonitrile | HAP | 34.8572 | LB | Electricity Sector | 0 | 0
Fuel Comb - Comm/Institutional - Other | Cadmium | HAP | 34.7902 | LB | Commercial Buildings Sector | 0 | 0
Waste Disposal | Diethanolamine | HAP | 34.7717 | LB | process-waste-industry | 0 | 0
Industrial Processes - Petroleum Refineries | Propionaldehyde | HAP | 34.534 | LB | process-ngps-industry | 0 | 0
Industrial Processes - NEC | Dichlorvos | HAP | 34.4 | LB | process-other-industry | 0 | 0
Fuel Comb - Comm/Institutional - Oil | Carbon Tetrachloride | HAP | 34.33 | LB | Commercial Buildings Sector | 0 | 0
Fuel Comb - Electric Generation - Oil | Beryllium | HAP | 34.2732 | LB | Electricity Sector | 0 | 0
Fuel Comb - Residential - Oil | Phenanthrene | HAP | 34.004 | LB | Residential Buildings Sector | 0 | 0
Fuel Comb - Comm/Institutional - Natural Gas | p-Xylene | HAP | 34 | LB | Commercial Buildings Sector | 0 | 0
Fuel Comb - Residential - Natural Gas | Fluorene | HAP | 33.7404 | LB | Residential Buildings Sector | 0 | 0
Fuel Comb - Electric Generation - Other | 1,1,2-Trichloroethane | HAP | 33.7165 | LB | Electricity Sector | 0 | 0
Fuel Comb - Comm/Institutional - Other | Carbon Tetrachloride | HAP | 33.71 | LB | Commercial Buildings Sector | 0 | 0
Fuel Comb - Electric Generation - Oil | Phenanthrene | HAP | 33.6179 | LB | Electricity Sector | 0 | 0
Mobile - Non-Road Equipment - Gasoline | Mercury | HAP | 33.5963 | LB | Other-EPA | 0 | 0
Dust - Construction Dust | Volatile Organic Compounds | CAP | 33.5024 | TON | Other-EPA | VOC | 30392887.2178
Fuel Comb - Comm/Institutional - Other | Vinylidene Chloride | HAP | 33.4817 | LB | Commercial Buildings Sector | 0 | 0
Industrial Processes - Chemical Manuf | Benzo[a]Pyrene | HAP | 33.4682 | LB | process-chemicals-industry | 0 | 0
Fuel Comb - Industrial Boilers, ICEs - Natural Gas | Ethylene Oxide | HAP | 33.302 | LB | industry-fuel-natural gas | 0 | 0
Industrial Processes - Ferrous Metals | Fluorene | HAP | 33.2089 | LB | process-iron and steel-industry | 0 | 0
Fuel Comb - Industrial Boilers, ICEs - Other | Benzyl Chloride | HAP | 33.0554 | LB | industry-fuel-other | 0 | 0
Fuel Comb - Industrial Boilers, ICEs - Other | Acrylonitrile | HAP | 32.9529 | LB | industry-fuel-other | 0 | 0
Industrial Processes - Pulp & Paper | Indeno[1,2,3-c,d]Pyrene | HAP | 32.9107 | LB | process-other-industry | 0 | 0
Fuel Comb - Comm/Institutional - Other | Propylene Dichloride | HAP | 32.7611 | LB | Commercial Buildings Sector | 0 | 0
Fuel Comb - Electric Generation - Natural Gas | Dimethyl Sulfate | HAP | 32.76 | LB | Electricity Sector | 0 | 0
Solvent - Graphic Arts | Hexamethylene Diisocyanate | HAP | 32.4328 | LB | process-other-industry | 0 | 0
Industrial Processes - Chemical Manuf | Dibenzo[a,h]Anthracene | HAP | 32.4177 | LB | process-chemicals-industry | 0 | 0
Industrial Processes - Chemical Manuf | PAH/POM - Unspecified | HAP | 32.2764 | LB | process-chemicals-industry | 0 | 0
Industrial Processes - Chemical Manuf | N-Nitrosodimethylamine | HAP | 32.25 | LB | process-chemicals-industry | 0 | 0
Industrial Processes - Mining | 2,2,4-Trimethylpentane | HAP | 32.2411 | LB | process-mining-industry | 0 | 0
Industrial Processes - Storage and Transfer | 1,2-Epoxybutane | HAP | 32.2076 | LB | process-other-industry | 0 | 0
Industrial Processes - Petroleum Refineries | o-Toluidine | HAP | 32.13 | LB | process-ngps-industry | 0 | 0
Industrial Processes - Cement Manuf | Acrolein | HAP | 32.0998 | LB | process-cement-industry | 0 | 0
Mobile - Locomotives | Dibenzo[a,h]Anthracene | HAP | 32.0946 | LB | Transportation Sector | 0 | 0
Solvent - Industrial Surface Coating & Solvent Use | Benzo[g,h,i,]Perylene | HAP | 32.0609 | LB | process-other-industry | 0 | 0
Fuel Comb - Electric Generation - Natural Gas | 1,1,2-Trichloroethane | HAP | 32.0043 | LB | Electricity Sector | 0 | 0
Industrial Processes - Pulp & Paper | Nitrous Oxide | GHG | 31.9743 | TON | process-other-industry | N2O | 29006648.9176
Fuel Comb - Industrial Boilers, ICEs - Other | Isophorone | HAP | 31.9533 | LB | industry-fuel-other | 0 | 0
Industrial Processes - Mining | Phenol | HAP | 31.8546 | LB | process-mining-industry | 0 | 0
Industrial Processes - Cement Manuf | 1,3-Butadiene | HAP | 31.8232 | LB | process-cement-industry | 0 | 0
Industrial Processes - Mining | Chlorine | HAP | 31.7383 | LB | process-mining-industry | 0 | 0
Industrial Processes - Storage and Transfer | 4,4'-Methylenedianiline | HAP | 31.3391 | LB | process-other-industry | 0 | 0
Fuel Comb - Comm/Institutional - Oil | Acenaphthene | HAP | 31.2233 | LB | Commercial Buildings Sector | 0 | 0
Fuel Comb - Industrial Boilers, ICEs - Other | Chrysene | HAP | 31.0815 | LB | industry-fuel-other | 0 | 0
Fuel Comb - Comm/Institutional - Oil | Acenaphthylene | HAP | 30.86 | LB | Commercial Buildings Sector | 0 | 0
Industrial Processes - Ferrous Metals | 2,4-Toluene Diisocyanate | HAP | 30.808 | LB | process-iron and steel-industry | 0 | 0
Fuel Comb - Electric Generation - Coal | Acenaphthylene | HAP | 30.7103 | LB | Electricity Sector | 0 | 0
Industrial Processes - Storage and Transfer | Chrysene | HAP | 30.514 | LB | process-other-industry | 0 | 0
Solvent - Industrial Surface Coating & Solvent Use | 1,3-Propanesultone | HAP | 30.4308 | LB | process-other-industry | 0 | 0
Fuel Comb - Industrial Boilers, ICEs - Other | Hexachlorobenzene | HAP | 30.2996 | LB | industry-fuel-other | 0 | 0
Industrial Processes - Cement Manuf | Triethylamine | HAP | 30.17 | LB | process-cement-industry | 0 | 0
Fuel Comb - Industrial Boilers, ICEs - Coal | N,N-Dimethylformamide | HAP | 30 | LB | industry-fuel-coal | 0 | 0
Fuel Comb - Industrial Boilers, ICEs - Oil | Indeno[1,2,3-c,d]Pyrene | HAP | 29.8563 | LB | industry-fuel-oil | 0 | 0
Fuel Comb - Comm/Institutional - Oil | Cobalt | HAP | 29.8371 | LB | Commercial Buildings Sector | 0 | 0
Fuel Comb - Industrial Boilers, ICEs - Oil | Dibenzo[a,h]Anthracene | HAP | 29.7106 | LB | industry-fuel-oil | 0 | 0
Fuel Comb - Comm/Institutional - Other | o-Xylene | HAP | 29.5388 | LB | Commercial Buildings Sector | 0 | 0
Fuel Comb - Electric Generation - Natural Gas | Ethyl Chloride | HAP | 29.3934 | LB | Electricity Sector | 0 | 0
Industrial Processes - Petroleum Refineries | 4-Nitrophenol | HAP | 29.37 | LB | process-ngps-industry | 0 | 0
Gas Stations | Carbon Monoxide | CAP | 29.3067 | TON | process-other-industry | CO | 26586554.1874
Fuel Comb - Electric Generation - Natural Gas | Tetrachloroethylene | HAP | 29.0504 | LB | Electricity Sector | 0 | 0
Waste Disposal | Benzidine | HAP | 28.76 | LB | process-waste-industry | 0 | 0
Solvent - Dry Cleaning | Ethyl Benzene | HAP | 28.6938 | LB | process-other-industry | 0 | 0
Solvent - Graphic Arts | Antimony | HAP | 28.63 | LB | process-other-industry | 0 | 0
Waste Disposal | Quinone | HAP | 28.44 | LB | process-waste-industry | 0 | 0
Fuel Comb - Industrial Boilers, ICEs - Other | 1,2,4-Trichlorobenzene | HAP | 28.3834 | LB | industry-fuel-other | 0 | 0
Solvent - Degreasing | Carbon Monoxide | CAP | 28.2187 | TON | process-other-industry | CO | 25599593.6065
Fuel Comb - Comm/Institutional - Natural Gas | Triethylamine | HAP | 28.0366 | LB | Commercial Buildings Sector | 0 | 0
Fuel Comb - Industrial Boilers, ICEs - Other | Hexachlorobutadiene | HAP | 28.023 | LB | industry-fuel-other | 0 | 0
Fuel Comb - Comm/Institutional - Oil | 4,4'-Methylenediphenyl Diisocyanate | HAP | 27.95 | LB | Commercial Buildings Sector | 0 | 0
Solvent - Consumer & Commercial Solvent Use | Parathion | HAP | 27.8555 | LB | process-other-industry | 0 | 0
Industrial Processes - Chemical Manuf | Dichloroethyl Ether | HAP | 27.8331 | LB | process-chemicals-industry | 0 | 0
Fuel Comb - Comm/Institutional - Coal | Chlorobenzene | HAP | 27.7166 | LB | Commercial Buildings Sector | 0 | 0
Fuel Comb - Industrial Boilers, ICEs - Other | Hexachloroethane | HAP | 27.67 | LB | industry-fuel-other | 0 | 0
Fuel Comb - Electric Generation - Biomass | Acetonitrile | HAP | 27.5313 | LB | Electricity Sector | 0 | 0
Fuel Comb - Comm/Institutional - Other | Chromium III | HAP | 27.3981 | LB | Commercial Buildings Sector | 0 | 0
Fuel Comb - Industrial Boilers, ICEs - Biomass | Pentachlorophenol | HAP | 27.3629 | LB | industry-fuel-biomass | 0 | 0
Solvent - Industrial Surface Coating & Solvent Use | Ethylene Dibromide | HAP | 27.3461 | LB | process-other-industry | 0 | 0
Industrial Processes - Oil & Gas Production | PAH, total | HAP | 27.3455 | LB | process-ngps-industry | 0 | 0
Fuel Comb - Comm/Institutional - Coal | Methyl Methacrylate | HAP | 27.2655 | LB | Commercial Buildings Sector | 0 | 0
Bulk Gasoline Terminals | 1-Methylnaphthalene | HAP | 27.2 | LB | process-other-industry | 0 | 0
Fuel Comb - Industrial Boilers, ICEs - Biomass | Bis(2-Ethylhexyl)Phthalate | HAP | 27.1763 | LB | industry-fuel-biomass | 0 | 0
Mobile - Commercial Marine Vessels | Polychlorinated Biphenyls | HAP | 27.1478 | LB | Transportation Sector | 0 | 0
Industrial Processes - Pulp & Paper | 2-Butoxyethyl Acetate | HAP | 27 | LB | process-other-industry | 0 | 0
Fuel Comb - Electric Generation - Biomass | Carbazole | HAP | 26.9378 | LB | Electricity Sector | 0 | 0
Fuel Comb - Electric Generation - Natural Gas | 1,3-Dichloropropene | HAP | 26.8659 | LB | Electricity Sector | 0 | 0
Industrial Processes - Non-ferrous Metals | Methyl Chloroform | HAP | 26.7548 | LB | process-other-industry | 0 | 0
Mobile - On-Road Diesel Light Duty Vehicles | Benzo[k]Fluoranthene | HAP | 26.539 | LB | Transportation Sector | 0 | 0
Fuel Comb - Electric Generation - Natural Gas | Bromoform | HAP | 26.5219 | LB | Electricity Sector | 0 | 0
Waste Disposal | N-Nitrosodimethylamine | HAP | 26.3789 | LB | process-waste-industry | 0 | 0
Mobile - On-Road Diesel Light Duty Vehicles | Dibenzo[a,h]Anthracene | HAP | 26.3691 | LB | Transportation Sector | 0 | 0
Fuel Comb - Industrial Boilers, ICEs - Biomass | Carbazole | HAP | 26.3604 | LB | industry-fuel-biomass | 0 | 0
Fuel Comb - Electric Generation - Oil | Phenol | HAP | 26.3596 | LB | Electricity Sector | 0 | 0
Fuel Comb - Industrial Boilers, ICEs - Natural Gas | Bis(2-Ethylhexyl)Phthalate | HAP | 26.3257 | LB | industry-fuel-natural gas | 0 | 0
Waste Disposal | Diethylene Glycol Dimethyl Ether | HAP | 26.2916 | LB | process-waste-industry | 0 | 0
Fuel Comb - Industrial Boilers, ICEs - Biomass | Biphenyl | HAP | 26.2504 | LB | industry-fuel-biomass | 0 | 0
Industrial Processes - Storage and Transfer | N,N-Dimethylaniline | HAP | 26.2 | LB | process-other-industry | 0 | 0
Fuel Comb - Comm/Institutional - Biomass | Benzo[a]Pyrene | HAP | 26.153 | LB | Commercial Buildings Sector | 0 | 0
Mobile - Non-Road Equipment - Gasoline | Nitrate portion of PM2.5-PRI |  | 25.7 | TON | Other-EPA | 0 | 23314662.2389
Industrial Processes - Non-ferrous Metals | 2,4,6-Trichlorophenol | HAP | 25.6001 | LB | process-other-industry | 0 | 0
Fuel Comb - Residential - Natural Gas | Chromium (VI) | HAP | 25.5991 | LB | Residential Buildings Sector | 0 | 0
Solvent - Industrial Surface Coating & Solvent Use | Propylene Dichloride | HAP | 25.4842 | LB | process-other-industry | 0 | 0
Solvent - Degreasing | Carbonyl Sulfide | HAP | 25.4812 | LB | process-other-industry | 0 | 0
Industrial Processes - Petroleum Refineries | 1,2,4-Trichlorobenzene | HAP | 25.4182 | LB | process-ngps-industry | 0 | 0
Industrial Processes - Non-ferrous Metals | Epichlorohydrin | HAP | 25.4 | LB | process-other-industry | 0 | 0
Industrial Processes - Ferrous Metals | Ethylene Dichloride | HAP | 25.2328 | LB | process-iron and steel-industry | 0 | 0
Solvent - Industrial Surface Coating & Solvent Use | Dimethyl Sulfate | HAP | 25.218 | LB | process-other-industry | 0 | 0
Solvent - Degreasing | Hexachloroethane | HAP | 25.2 | LB | process-other-industry | 0 | 0
Gas Stations | Hydrogen Fluoride | HAP | 25 | LB | process-other-industry | 0 | 0
Solvent - Degreasing | Ammonia | CAP | 24.9285 | TON | process-other-industry | 0 | 22614783.9521
Solvent - Non-Industrial Surface Coating | Ammonia | CAP | 24.9215 | TON | process-other-industry | 0 | 22608373.5806
Industrial Processes - Ferrous Metals | Chrysene | HAP | 24.8778 | LB | process-iron and steel-industry | 0 | 0
Fuel Comb - Electric Generation - Other | Cresol/Cresylic Acid (Mixed Isomers) | HAP | 24.6 | LB | Electricity Sector | 0 | 0
Fuel Comb - Comm/Institutional - Other | Arsenic | HAP | 24.4978 | LB | Commercial Buildings Sector | 0 | 0
Fuel Comb - Comm/Institutional - Coal | Benz[a]Anthracene | HAP | 24.4881 | LB | Commercial Buildings Sector | 0 | 0
Fuel Comb - Electric Generation - Oil | N-Nitrosodimethylamine | HAP | 24.48 | LB | Electricity Sector | 0 | 0
Fuel Comb - Comm/Institutional - Other | Methyl Tert-Butyl Ether | HAP | 24.4064 | LB | Commercial Buildings Sector | 0 | 0
Fuel Comb - Electric Generation - Oil | Pyrene | HAP | 24.2909 | LB | Electricity Sector | 0 | 0
Fuel Comb - Comm/Institutional - Natural Gas | Acenaphthylene | HAP | 24.197 | LB | Commercial Buildings Sector | 0 | 0
Fuel Comb - Industrial Boilers, ICEs - Biomass | Chromic Acid (VI) | HAP | 24.1552 | LB | industry-fuel-biomass | 0 | 0
Industrial Processes - Chemical Manuf | Ethyleneimine | HAP | 24 | LB | process-chemicals-industry | 0 | 0
Fuel Comb - Electric Generation - Oil | Pentachlorophenol | HAP | 24 | LB | Electricity Sector | 0 | 0
Fuel Comb - Electric Generation - Natural Gas | Methyl Tert-Butyl Ether | HAP | 23.9877 | LB | Electricity Sector | 0 | 0
Solvent - Degreasing | Methyl Tert-Butyl Ether | HAP | 23.634 | LB | process-other-industry | 0 | 0
Industrial Processes - Storage and Transfer | Beryllium | HAP | 23.5654 | LB | process-other-industry | 0 | 0
Industrial Processes - NEC | Pentachlorophenol | HAP | 23.5217 | LB | process-other-industry | 0 | 0
Mobile - On-Road non-Diesel Heavy Duty Vehicles | Dibenzo[a,h]Anthracene | HAP | 23.4308 | LB | Transportation Sector | 0 | 0
Fuel Comb - Comm/Institutional - Coal | Methyl Chloroform | HAP | 23.3931 | LB | Commercial Buildings Sector | 0 | 0
Fuel Comb - Industrial Boilers, ICEs - Other | Methyl Methacrylate | HAP | 23.2469 | LB | industry-fuel-other | 0 | 0
Solvent - Graphic Arts | Ethylene Oxide | HAP | 22.7142 | LB | process-other-industry | 0 | 0
Fuel Comb - Comm/Institutional - Natural Gas | PAH, total | HAP | 22.679 | LB | Commercial Buildings Sector | 0 | 0
Fuel Comb - Comm/Institutional - Natural Gas | Anthracene | HAP | 22.6381 | LB | Commercial Buildings Sector | 0 | 0
Industrial Processes - Cement Manuf | Polycyclic aromatic compounds (includes 25 specific compounds) | HAP | 22.4054 | LB | process-cement-industry | 0 | 0
Agriculture - Livestock Waste | Remaining PMFINE portion of PM2.5-PRI |  | 22.2899 | TON | process-agriculture-industry | 0 | 20221071.1919
Industrial Processes - Petroleum Refineries | Isophorone | HAP | 22.2732 | LB | process-ngps-industry | 0 | 0
Fuel Comb - Electric Generation - Coal | Benzo[g,h,i,]Perylene | HAP | 22.2681 | LB | Electricity Sector | 0 | 0
Fuel Comb - Comm/Institutional - Natural Gas | Benzo[a]Pyrene | HAP | 22.2183 | LB | Commercial Buildings Sector | 0 | 0
Gas Stations | Ethylene Dibromide | HAP | 22.2074 | LB | process-other-industry | 0 | 0
Mobile - Non-Road Equipment - Other | Anthracene | HAP | 21.8647 | LB | Other-EPA | 0 | 0
Industrial Processes - Chemical Manuf | Asbestos | HAP | 21.8539 | LB | process-chemicals-industry | 0 | 0
Industrial Processes - Cement Manuf | N,N-Dimethylaniline | HAP | 21.8 | LB | process-cement-industry | 0 | 0
Industrial Processes - NEC | Triglycol Monobutyl Ether | HAP | 21.64 | LB | process-other-industry | 0 | 0
Industrial Processes - Chemical Manuf | Nitrous Oxide | GHG | 21.6252 | TON | process-chemicals-industry | N2O | 19618090.5462
Industrial Processes - Petroleum Refineries | 2,4-Dinitrotoluene | HAP | 21.596 | LB | process-ngps-industry | 0 | 0
Industrial Processes - Petroleum Refineries | 2,4,5-Trichlorophenol | HAP | 21.478 | LB | process-ngps-industry | 0 | 0
Solvent - Dry Cleaning | PM10 Primary (Filt + Cond) | CAP | 21.4671 | TON | process-other-industry | PM10 | 19474602.9908
Fuel Comb - Electric Generation - Oil | 4-Nitrophenol | HAP | 21.44 | LB | Electricity Sector | 0 | 0
Solvent - Dry Cleaning | PM2.5 Primary (Filt + Cond) | CAP | 21.3821 | TON | process-other-industry | PM25 | 19397545.7897
Miscellaneous Non-Industrial NEC | Nitrate portion of PM2.5-PRI |  | 21.34 | TON | process-other-industry | 0 | 19359329.7558
Solvent - Dry Cleaning | Ethylene Dichloride | HAP | 21.22 | LB | process-other-industry | 0 | 0
Industrial Processes - NEC | Captan | HAP | 21.2 | LB | process-other-industry | 0 | 0
Solvent - Consumer & Commercial Solvent Use | Carbon Monoxide | CAP | 21.1918 | TON | process-other-industry | CO | 19224924.7818
Fuel Comb - Residential - Other | Sulfate Portion of PM2.5-PRI |  | 21.1663 | TON | Residential Buildings Sector | 0 | 19201760.7605
Industrial Processes - Oil & Gas Production | Trichloroethylene | HAP | 21.0328 | LB | process-ngps-industry | 0 | 0
Industrial Processes - Oil & Gas Production | Mercury | HAP | 21.0017 | LB | process-ngps-industry | 0 | 0
Fuel Comb - Electric Generation - Biomass | 2,4-Dinitrophenol | HAP | 20.9127 | LB | Electricity Sector | 0 | 0
Fuel Comb - Electric Generation - Biomass | Chromic Acid (VI) | HAP | 20.8458 | LB | Electricity Sector | 0 | 0
Fuel Comb - Industrial Boilers, ICEs - Oil | 2-Methylnaphthalene | HAP | 20.6239 | LB | industry-fuel-oil | 0 | 0
Fuel Comb - Comm/Institutional - Other | Acenaphthene | HAP | 20.6088 | LB | Commercial Buildings Sector | 0 | 0
Industrial Processes - Non-ferrous Metals | p-Cresol | HAP | 20.6 | LB | process-other-industry | 0 | 0
Industrial Processes - Petroleum Refineries | 1,1,2,2-Tetrachloroethane | HAP | 20.5193 | LB | process-ngps-industry | 0 | 0
Solvent - Dry Cleaning | Cresol/Cresylic Acid (Mixed Isomers) | HAP | 20.4 | LB | process-other-industry | 0 | 0
Fuel Comb - Industrial Boilers, ICEs - Oil | o-Xylene | HAP | 20.3489 | LB | industry-fuel-oil | 0 | 0
Solvent - Industrial Surface Coating & Solvent Use | 2-Methylnaphthalene | HAP | 20.344 | LB | process-other-industry | 0 | 0
Fuel Comb - Comm/Institutional - Other | Selenium | HAP | 20.3251 | LB | Commercial Buildings Sector | 0 | 0
Fuel Comb - Industrial Boilers, ICEs - Oil | Biphenyl | HAP | 20.305 | LB | industry-fuel-oil | 0 | 0
Fuel Comb - Comm/Institutional - Oil | Methyl Chloroform | HAP | 20.0237 | LB | Commercial Buildings Sector | 0 | 0
Solvent - Industrial Surface Coating & Solvent Use | Dichlorvos | HAP | 20 | LB | process-other-industry | 0 | 0
Fuel Comb - Industrial Boilers, ICEs - Coal | o-Toluidine | HAP | 20 | LB | industry-fuel-coal | 0 | 0
Industrial Processes - Pulp & Paper | Benzyl Chloride | HAP | 20 | LB | process-other-industry | 0 | 0
Industrial Processes - Storage and Transfer | Quinone | HAP | 20 | LB | process-other-industry | 0 | 0
Solvent - Industrial Surface Coating & Solvent Use | Bromoform | HAP | 20 | LB | process-other-industry | 0 | 0
Solvent - Degreasing | Nitrogen Oxides | CAP | 19.9184 | TON | process-other-industry | NOX | 18069637.8702
Industrial Processes - Ferrous Metals | 1,4-Dichlorobenzene | HAP | 19.915 | LB | process-iron and steel-industry | 0 | 0
Industrial Processes - Petroleum Refineries | 7,12-Dimethylbenz[a]Anthracene | HAP | 19.8872 | LB | process-ngps-industry | 0 | 0
Fuel Comb - Electric Generation - Other | Cobalt | HAP | 19.669 | LB | Electricity Sector | 0 | 0
Industrial Processes - Non-ferrous Metals | Acrylonitrile | HAP | 19.6088 | LB | process-other-industry | 0 | 0
Solvent - Consumer & Commercial Solvent Use | PM10 Primary (Filt + Cond) | CAP | 19.6051 | TON | process-other-industry | PM10 | 17785449.051
Fuel Comb - Electric Generation - Natural Gas | 1,1,2,2-Tetrachloroethane | HAP | 19.6023 | LB | Electricity Sector | 0 | 0
Fuel Comb - Comm/Institutional - Coal | Bis(2-Ethylhexyl)Phthalate | HAP | 19.4533 | LB | Commercial Buildings Sector | 0 | 0
Industrial Processes - Petroleum Refineries | p-Dioxane | HAP | 19.43 | LB | process-ngps-industry | 0 | 0
Fuel Comb - Industrial Boilers, ICEs - Coal | 2,4-Dinitrophenol | HAP | 19.2034 | LB | industry-fuel-coal | 0 | 0
Solvent - Industrial Surface Coating & Solvent Use | Phenyl Cellosolve | HAP | 19.1731 | LB | process-other-industry | 0 | 0
Solvent - Graphic Arts | Nickel | HAP | 19.1608 | LB | process-other-industry | 0 | 0
Fuel Comb - Comm/Institutional - Coal | Elemental Carbon portion of PM2.5-PRI |  | 19.1486 | TON | Commercial Buildings Sector | BC | 17371350.4092
Mobile - Non-Road Equipment - Other | Benz[a]Anthracene | HAP | 19.1314 | LB | Other-EPA | 0 | 0
Solvent - Consumer & Commercial Solvent Use | PM2.5 Primary (Filt + Cond) | CAP | 19.1221 | TON | process-other-industry | PM25 | 17347293.5739
Fuel Comb - Comm/Institutional - Oil | Polycyclic aromatic compounds (includes 25 specific compounds) | HAP | 18.92 | LB | Commercial Buildings Sector | 0 | 0
Fuel Comb - Comm/Institutional - Coal | Acetophenone | HAP | 18.8973 | LB | Commercial Buildings Sector | 0 | 0
Solvent - Graphic Arts | 2-Methylnaphthalene | HAP | 18.8811 | LB | process-other-industry | 0 | 0
Mobile - Locomotives | Nitrate portion of PM2.5-PRI |  | 18.8656 | TON | Transportation Sector | 0 | 17114571.6869
Industrial Processes - Cement Manuf | Isophorone | HAP | 18.7 | LB | process-cement-industry | 0 | 0
Fuel Comb - Comm/Institutional - Natural Gas | Chlorobenzene | HAP | 18.5528 | LB | Commercial Buildings Sector | 0 | 0
Industrial Processes - Cement Manuf | Acenaphthene | HAP | 18.516 | LB | process-cement-industry | 0 | 0
Miscellaneous Non-Industrial NEC | PAH/POM - Unspecified | HAP | 18.4969 | LB | process-other-industry | 0 | 0
Industrial Processes - Cement Manuf | Anthracene | HAP | 18.4464 | LB | process-cement-industry | 0 | 0
Mobile - Non-Road Equipment - Gasoline | Sulfate Portion of PM2.5-PRI |  | 18.3571 | TON | Other-EPA | 0 | 16653330.1839
Industrial Processes - Ferrous Metals | N,N-Dimethylformamide | HAP | 18.243 | LB | process-iron and steel-industry | 0 | 0
Fuel Comb - Industrial Boilers, ICEs - Biomass | 2,4,6-Trichlorophenol | HAP | 18.2107 | LB | industry-fuel-biomass | 0 | 0
Industrial Processes - Petroleum Refineries | Hexachlorobenzene | HAP | 18.092 | LB | process-ngps-industry | 0 | 0
Dust - Construction Dust | Diethylene Glycol Monobutyl Ether | HAP | 18 | LB | Other-EPA | 0 | 0
Industrial Processes - Storage and Transfer | Fluoranthene | HAP | 17.7857 | LB | process-other-industry | 0 | 0
Bulk Gasoline Terminals | o-Cresol | HAP | 17.6541 | LB | process-other-industry | 0 | 0
Gas Stations | Nitrogen Oxides | CAP | 17.6502 | TON | process-other-industry | NOX | 16011964.9355
Industrial Processes - Pulp & Paper | Benzo[a]Pyrene | HAP | 17.6424 | LB | process-other-industry | 0 | 0
Bulk Gasoline Terminals | Diethanolamine | HAP | 17.5 | LB | process-other-industry | 0 | 0
Fuel Comb - Comm/Institutional - Natural Gas | Chrysene | HAP | 17.4543 | LB | Commercial Buildings Sector | 0 | 0
Fuel Comb - Electric Generation - Natural Gas | Vinyl Chloride | HAP | 17.4182 | LB | Electricity Sector | 0 | 0
Solvent - Graphic Arts | Organic Carbon portion of PM2.5-PRI |  | 17.4172 | TON | process-other-industry | OC | 15800630.7089
Fuel Comb - Comm/Institutional - Natural Gas | Ethylene Oxide | HAP | 17.4 | LB | Commercial Buildings Sector | 0 | 0
Fuel Comb - Industrial Boilers, ICEs - Natural Gas | Dimethyl Sulfate | HAP | 17.3189 | LB | industry-fuel-natural gas | 0 | 0
Fuel Comb - Electric Generation - Natural Gas | Nitrous Oxide | GHG | 17.1074 | TON | Electricity Sector | N2O | 15519551.3156
Fuel Comb - Electric Generation - Natural Gas | Acenaphthylene | HAP | 17.0292 | LB | Electricity Sector | 0 | 0
Industrial Processes - NEC | Diethylene Glycol Dimethyl Ether | HAP | 17 | LB | process-other-industry | 0 | 0
Fuel Comb - Industrial Boilers, ICEs - Natural Gas | 2,4-Dichlorophenoxy Acetic Acid | HAP | 17 | LB | industry-fuel-natural gas | 0 | 0
Fuel Comb - Comm/Institutional - Other | Methyl Chloride | HAP | 16.9517 | LB | Commercial Buildings Sector | 0 | 0
Solvent - Degreasing | Acetophenone | HAP | 16.9458 | LB | process-other-industry | 0 | 0
Solvent - Dry Cleaning | Remaining PMFINE portion of PM2.5-PRI |  | 16.8633 | TON | process-other-industry | 0 | 15298109.8787
Fuel Comb - Electric Generation - Natural Gas | Pyrene | HAP | 16.6365 | LB | Electricity Sector | 0 | 0
Fuel Comb - Comm/Institutional - Natural Gas | Benzo[b]Fluoranthene | HAP | 16.6054 | LB | Commercial Buildings Sector | 0 | 0
Fuel Comb - Electric Generation - Biomass | Fluoranthene | HAP | 16.6014 | LB | Electricity Sector | 0 | 0
Fuel Comb - Comm/Institutional - Oil | Benz[a]Anthracene | HAP | 16.5041 | LB | Commercial Buildings Sector | 0 | 0
Fuel Comb - Industrial Boilers, ICEs - Other | Nitrous Oxide | GHG | 16.5028 | TON | industry-fuel-other | N2O | 14971091.3844
Fuel Comb - Electric Generation - Natural Gas | Fluorene | HAP | 16.502 | LB | Electricity Sector | 0 | 0
Industrial Processes - Non-ferrous Metals | Pentachlorophenol | HAP | 16.5003 | LB | process-other-industry | 0 | 0
Solvent - Degreasing | Phosphine | HAP | 16.48 | LB | process-other-industry | 0 | 0
Fuel Comb - Electric Generation - Other | Benzo[g,h,i,]Perylene | HAP | 16.4567 | LB | Electricity Sector | 0 | 0
Fuel Comb - Comm/Institutional - Natural Gas | Indeno[1,2,3-c,d]Pyrene | HAP | 16.4345 | LB | Commercial Buildings Sector | 0 | 0
Fuel Comb - Comm/Institutional - Coal | Styrene | HAP | 16.381 | LB | Commercial Buildings Sector | 0 | 0
Industrial Processes - NEC | Dichloroethyl Ether | HAP | 16.373 | LB | process-other-industry | 0 | 0
Fuel Comb - Comm/Institutional - Natural Gas | 3-Methylcholanthrene | HAP | 16.2507 | LB | Commercial Buildings Sector | 0 | 0
Industrial Processes - Pulp & Paper | 4,6-Dinitro-o-Cresol | HAP | 16.2466 | LB | process-other-industry | 0 | 0
Fuel Comb - Comm/Institutional - Natural Gas | Benzo[k]Fluoranthene | HAP | 16.1871 | LB | Commercial Buildings Sector | 0 | 0
Industrial Processes - Cement Manuf | Dibenzofuran | HAP | 16.146 | LB | process-cement-industry | 0 | 0
Fuel Comb - Electric Generation - Other | Ethylene Dibromide | HAP | 16.0709 | LB | Electricity Sector | 0 | 0
Bulk Gasoline Terminals | Hydrogen Fluoride | HAP | 16.052 | LB | process-other-industry | 0 | 0
Fuel Comb - Comm/Institutional - Other | Carbonyl Sulfide | HAP | 16.05 | LB | Commercial Buildings Sector | 0 | 0
Industrial Processes - Pulp & Paper | Benzo[k]Fluoranthene | HAP | 16.0478 | LB | process-other-industry | 0 | 0
Fuel Comb - Comm/Institutional - Other | Propylene Oxide | HAP | 16.012 | LB | Commercial Buildings Sector | 0 | 0
Solvent - Industrial Surface Coating & Solvent Use | Diethyl Sulfate | HAP | 15.964 | LB | process-other-industry | 0 | 0
Fuel Comb - Comm/Institutional - Oil | Phosphorus | HAP | 15.9546 | LB | Commercial Buildings Sector | 0 | 0
Solvent - Industrial Surface Coating & Solvent Use | Ethylene Thiourea | HAP | 15.79 | LB | process-other-industry | 0 | 0
Fuel Comb - Residential - Oil | Fluoranthene | HAP | 15.7345 | LB | Residential Buildings Sector | 0 | 0
Fuel Comb - Industrial Boilers, ICEs - Oil | Trichloroethylene | HAP | 15.6882 | LB | industry-fuel-oil | 0 | 0
Fuel Comb - Electric Generation - Oil | Hexachlorobutadiene | HAP | 15.68 | LB | Electricity Sector | 0 | 0
Solvent - Consumer & Commercial Solvent Use | Remaining PMFINE portion of PM2.5-PRI |  | 15.5176 | TON | process-other-industry | 0 | 14077328.7352
Solvent - Dry Cleaning | Naphthalene | HAP | 15.4497 | LB | process-other-industry | 0 | 0
Industrial Processes - Petroleum Refineries | Dimethyl Phthalate | HAP | 15.38 | LB | process-ngps-industry | 0 | 0
Industrial Processes - Petroleum Refineries | N-Nitrosodimethylamine | HAP | 15.38 | LB | process-ngps-industry | 0 | 0
Industrial Processes - Petroleum Refineries | 3,3'-Dichlorobenzidine | HAP | 15.38 | LB | process-ngps-industry | 0 | 0
Industrial Processes - Petroleum Refineries | Hexachlorobutadiene | HAP | 15.38 | LB | process-ngps-industry | 0 | 0
Industrial Processes - Petroleum Refineries | Hexachlorocyclopentadiene | HAP | 15.38 | LB | process-ngps-industry | 0 | 0
Industrial Processes - Petroleum Refineries | Dichloroethyl Ether | HAP | 15.38 | LB | process-ngps-industry | 0 | 0
Solvent - Degreasing | Aniline | HAP | 15.3428 | LB | process-other-industry | 0 | 0
Waste Disposal | 2-Chloronaphthalene | HAP | 15.3321 | LB | process-waste-industry | 0 | 0
Industrial Processes - Pulp & Paper | 2-Nitropropane | HAP | 15.3244 | LB | process-other-industry | 0 | 0
Solvent - Degreasing | 1,3-Butadiene | HAP | 15.2827 | LB | process-other-industry | 0 | 0
Fuel Comb - Electric Generation - Other | Dibenzofuran | HAP | 15.232 | LB | Electricity Sector | 0 | 0
Fuel Comb - Comm/Institutional - Coal | Styrene Oxide | HAP | 15.1173 | LB | Commercial Buildings Sector | 0 | 0
Fuel Comb - Comm/Institutional - Natural Gas | 7,12-Dimethylbenz[a]Anthracene | HAP | 15.0838 | LB | Commercial Buildings Sector | 0 | 0
Fuel Comb - Electric Generation - Oil | Benz[a]Anthracene | HAP | 15.0074 | LB | Electricity Sector | 0 | 0
Industrial Processes - NEC | Nickel Oxide | HAP | 15.0015 | LB | process-other-industry | 0 | 0
Industrial Processes - NEC | Styrene Oxide | HAP | 15 | LB | process-other-industry | 0 | 0
Solvent - Consumer & Commercial Solvent Use | Acetophenone | HAP | 14.9045 | LB | process-other-industry | 0 | 0
Solvent - Degreasing | Organic Carbon portion of PM2.5-PRI |  | 14.8374 | TON | process-other-industry | OC | 13460230.4098
Waste Disposal | Polycyclic aromatic compounds (includes 25 specific compounds) | HAP | 14.622 | LB | process-waste-industry | 0 | 0
Solvent - Graphic Arts | Acrolein | HAP | 14.5665 | LB | process-other-industry | 0 | 0
Fuel Comb - Residential - Oil | Fluorene | HAP | 14.4857 | LB | Residential Buildings Sector | 0 | 0
Fuel Comb - Comm/Institutional - Biomass | 1,2,4-Trichlorobenzene | HAP | 14.4526 | LB | Commercial Buildings Sector | 0 | 0
Fuel Comb - Comm/Institutional - Coal | Antimony | HAP | 14.3689 | LB | Commercial Buildings Sector | 0 | 0
Waste Disposal | 2-Acetylaminofluorene | HAP | 14.284 | LB | process-waste-industry | 0 | 0
Solvent - Consumer & Commercial Solvent Use | Dibenzofuran | HAP | 14.2792 | LB | process-other-industry | 0 | 0
Industrial Processes - Oil & Gas Production | Nitrous Oxide | GHG | 14.2673 | TON | process-ngps-industry | N2O | 12943070.053
Fuel Comb - Electric Generation - Coal | Quinoline | HAP | 14.2327 | LB | Electricity Sector | 0 | 0
Fuel Comb - Industrial Boilers, ICEs - Natural Gas | Chloroprene | HAP | 14.204 | LB | industry-fuel-natural gas | 0 | 0
Industrial Processes - Non-ferrous Metals | 1,4-Dichlorobenzene | HAP | 14.1564 | LB | process-other-industry | 0 | 0
Fuel Comb - Comm/Institutional - Coal | Organic Carbon portion of PM2.5-PRI |  | 14.1378 | TON | Commercial Buildings Sector | OC | 12825596.0196
Fuel Comb - Electric Generation - Oil | Propionaldehyde | HAP | 14.1197 | LB | Electricity Sector | 0 | 0
Fuel Comb - Industrial Boilers, ICEs - Natural Gas | Bromoform | HAP | 14.1149 | LB | industry-fuel-natural gas | 0 | 0
Industrial Processes - Chemical Manuf | Diethylene Glycol Monomethyl Ether | HAP | 14.0806 | LB | process-chemicals-industry | 0 | 0
Fuel Comb - Electric Generation - Oil | Acenaphthene | HAP | 14.0733 | LB | Electricity Sector | 0 | 0
Solvent - Degreasing | Cresol/Cresylic Acid (Mixed Isomers) | HAP | 14.014 | LB | process-other-industry | 0 | 0
Gas Stations | 1,4-Dichlorobenzene | HAP | 14 | LB | process-other-industry | 0 | 0
Industrial Processes - Cement Manuf | Acrylic Acid | HAP | 14 | LB | process-cement-industry | 0 | 0
Fuel Comb - Residential - Other | Phenanthrene | HAP | 13.9267 | LB | Residential Buildings Sector | 0 | 0
Bulk Gasoline Terminals | Propylene Oxide | HAP | 13.9 | LB | process-other-industry | 0 | 0
Fuel Comb - Electric Generation - Other | Antimony | HAP | 13.8728 | LB | Electricity Sector | 0 | 0
Solvent - Degreasing | Carbon Tetrachloride | HAP | 13.8661 | LB | process-other-industry | 0 | 0
Industrial Processes - Pulp & Paper | 3-Methylcholanthrene | HAP | 13.831 | LB | process-other-industry | 0 | 0
Fuel Comb - Residential - Oil | Pyrene | HAP | 13.7131 | LB | Residential Buildings Sector | 0 | 0
Fuel Comb - Comm/Institutional - Oil | Anthracene | HAP | 13.6873 | LB | Commercial Buildings Sector | 0 | 0
Fuel Comb - Comm/Institutional - Biomass | Nitrous Oxide | GHG | 13.6752 | TON | Commercial Buildings Sector | N2O | 12405966.8841
Fuel Comb - Electric Generation - Natural Gas | Methyl Methacrylate | HAP | 13.6508 | LB | Electricity Sector | 0 | 0
Fuel Comb - Industrial Boilers, ICEs - Natural Gas | 1,2-Dibromo-3-Chloropropane | HAP | 13.6068 | LB | industry-fuel-natural gas | 0 | 0
Fuel Comb - Electric Generation - Oil | Trichloroethylene | HAP | 13.5685 | LB | Electricity Sector | 0 | 0
Industrial Processes - Storage and Transfer | Chromic Acid (VI) | HAP | 13.5244 | LB | process-other-industry | 0 | 0
Solvent - Graphic Arts | Chromium (VI) | HAP | 13.5116 | LB | process-other-industry | 0 | 0
Industrial Processes - Non-ferrous Metals | Nitrous Oxide | GHG | 13.4737 | TON | process-other-industry | N2O | 12223168.1632
Industrial Processes - Ferrous Metals | Vinyl Acetate | HAP | 13.4732 | LB | process-iron and steel-industry | 0 | 0
Fuel Comb - Comm/Institutional - Other | Nitrate portion of PM2.5-PRI |  | 13.4669 | TON | Commercial Buildings Sector | 0 | 12216987.2426
Waste Disposal | 2,4-Toluene Diisocyanate | HAP | 13.4391 | LB | process-waste-industry | 0 | 0
Fuel Comb - Industrial Boilers, ICEs - Coal | Nitrous Oxide | GHG | 13.4153 | TON | industry-fuel-coal | N2O | 12170195.8629
Industrial Processes - Storage and Transfer | Hydrazine | HAP | 13.41 | LB | process-other-industry | 0 | 0
Fuel Comb - Electric Generation - Oil | Methyl Chloride | HAP | 13.4 | LB | Electricity Sector | 0 | 0
Fuel Comb - Electric Generation - Other | Nitrous Oxide | GHG | 13.364 | TON | Electricity Sector | N2O | 12123643.655
Mobile - On-Road Diesel Light Duty Vehicles | Nitrate portion of PM2.5-PRI |  | 13.2702 | TON | Transportation Sector | 0 | 12038554.1977
Dust - Construction Dust | Asbestos | HAP | 13.2214 | LB | Other-EPA | 0 | 0
Industrial Processes - Ferrous Metals | Ethyl Acrylate | HAP | 13.185 | LB | process-iron and steel-industry | 0 | 0
Industrial Processes - Non-ferrous Metals | 2,2,4-Trimethylpentane | HAP | 13.18 | LB | process-other-industry | 0 | 0
Industrial Processes - Chemical Manuf | N,N-Dimethylaniline | HAP | 13.1404 | LB | process-chemicals-industry | 0 | 0
Industrial Processes - Non-ferrous Metals | Calcium Cyanamide | HAP | 13.14 | LB | process-other-industry | 0 | 0
Mobile - Commercial Marine Vessels | Nitrate portion of PM2.5-PRI |  | 13.1269 | TON | Transportation Sector | 0 | 11908558.8083
Fuel Comb - Comm/Institutional - Natural Gas | 1,4-Dichlorobenzene | HAP | 13.1124 | LB | Commercial Buildings Sector | 0 | 0
Fuel Comb - Residential - Oil | Benz[a]Anthracene | HAP | 13.0371 | LB | Residential Buildings Sector | 0 | 0
Fuel Comb - Industrial Boilers, ICEs - Coal | Ethylene Dibromide | HAP | 13.0022 | LB | industry-fuel-coal | 0 | 0
Industrial Processes - Cement Manuf | 1-Bromopropane |  | 13 | LB | process-cement-industry | 0 | 0
Fuel Comb - Comm/Institutional - Natural Gas | Aniline | HAP | 12.999 | LB | Commercial Buildings Sector | 0 | 0
Agriculture - Livestock Waste | Organic Carbon portion of PM2.5-PRI |  | 12.9228 | TON | process-agriculture-industry | OC | 11723414.831
Industrial Processes - NEC | Dibenzo[a,h]Anthracene | HAP | 12.877 | LB | process-other-industry | 0 | 0
Fuel Comb - Industrial Boilers, ICEs - Biomass | Benzo[g,h,i,]Perylene | HAP | 12.8713 | LB | industry-fuel-biomass | 0 | 0
Industrial Processes - Oil & Gas Production | Chrysene | HAP | 12.751 | LB | process-ngps-industry | 0 | 0
Industrial Processes - Pulp & Paper | Dibenzo[a,h]Anthracene | HAP | 12.7457 | LB | process-other-industry | 0 | 0
Fuel Comb - Comm/Institutional - Biomass | Beryllium | HAP | 12.559 | LB | Commercial Buildings Sector | 0 | 0
Fuel Comb - Electric Generation - Natural Gas | Propylene Dichloride | HAP | 12.4677 | LB | Electricity Sector | 0 | 0
Industrial Processes - NEC | 2-Chloroacetophenone | HAP | 12.4275 | LB | process-other-industry | 0 | 0
Waste Disposal | Cellosolve Solvent | HAP | 12.4207 | LB | process-waste-industry | 0 | 0
Solvent - Graphic Arts | Chlorobenzene | HAP | 12.31 | LB | process-other-industry | 0 | 0
Fuel Comb - Industrial Boilers, ICEs - Other | Ethylidene Dichloride | HAP | 12.2908 | LB | industry-fuel-other | 0 | 0
Fuel Comb - Industrial Boilers, ICEs - Oil | Ethylene Dibromide | HAP | 12.2562 | LB | industry-fuel-oil | 0 | 0
Solvent - Industrial Surface Coating & Solvent Use | Benz[a]Anthracene | HAP | 12.2543 | LB | process-other-industry | 0 | 0
Fuel Comb - Electric Generation - Biomass | 4-Nitrophenol | HAP | 12.1498 | LB | Electricity Sector | 0 | 0
Industrial Processes - Oil & Gas Production | Benz[a]Anthracene | HAP | 12.0964 | LB | process-ngps-industry | 0 | 0
Waste Disposal | Trifluralin | HAP | 12.0702 | LB | process-waste-industry | 0 | 0
Industrial Processes - Non-ferrous Metals | Methyl Tert-Butyl Ether | HAP | 12.0456 | LB | process-other-industry | 0 | 0
Solvent - Dry Cleaning | Styrene | HAP | 12 | LB | process-other-industry | 0 | 0
Fuel Comb - Electric Generation - Other | 1,3-Dichloropropene | HAP | 11.9574 | LB | Electricity Sector | 0 | 0
Fuel Comb - Electric Generation - Oil | Tetrachloroethylene | HAP | 11.9532 | LB | Electricity Sector | 0 | 0
Industrial Processes - Ferrous Metals | Methylhydrazine | HAP | 11.9068 | LB | process-iron and steel-industry | 0 | 0
Fuel Comb - Industrial Boilers, ICEs - Other | 1,1,2,2-Tetrachloroethane | HAP | 11.8782 | LB | industry-fuel-other | 0 | 0
Solvent - Degreasing | p-Dioxane | HAP | 11.8334 | LB | process-other-industry | 0 | 0
Industrial Processes - Ferrous Metals | Benzo[a]Pyrene | HAP | 11.819 | LB | process-iron and steel-industry | 0 | 0
Industrial Processes - Ferrous Metals | Benzo[e]Pyrene | HAP | 11.8 | LB | process-iron and steel-industry | 0 | 0
Industrial Processes - Storage and Transfer | Triglycol Monobutyl Ether | HAP | 11.79 | LB | process-other-industry | 0 | 0
Fuel Comb - Comm/Institutional - Natural Gas | Beryllium | HAP | 11.7537 | LB | Commercial Buildings Sector | 0 | 0
Industrial Processes - Ferrous Metals | Dimethyl Sulfate | HAP | 11.704 | LB | process-iron and steel-industry | 0 | 0
Industrial Processes - Chemical Manuf | Nickel Refinery Dust | HAP | 11.651 | LB | process-chemicals-industry | 0 | 0
Fuel Comb - Residential - Other | Elemental Carbon portion of PM2.5-PRI |  | 11.5784 | TON | Residential Buildings Sector | BC | 10503736.0538
Industrial Processes - Chemical Manuf | Nickel Oxide | HAP | 11.5 | LB | process-chemicals-industry | 0 | 0
Fuel Comb - Comm/Institutional - Other | Methyl Bromide | HAP | 11.4902 | LB | Commercial Buildings Sector | 0 | 0
Solvent - Dry Cleaning | 4,4'-Methylenediphenyl Diisocyanate | HAP | 11.4 | LB | process-other-industry | 0 | 0
Fuel Comb - Comm/Institutional - Oil | Chlorobenzene | HAP | 11.2453 | LB | Commercial Buildings Sector | 0 | 0
Fuel Comb - Industrial Boilers, ICEs - Oil | 1,1,2,2-Tetrachloroethane | HAP | 11.2287 | LB | industry-fuel-oil | 0 | 0
Industrial Processes - NEC | Pentachloronitrobenzene | HAP | 11.21 | LB | process-other-industry | 0 | 0
Industrial Processes - NEC | 2-Nitropropane | HAP | 11.0781 | LB | process-other-industry | 0 | 0
Miscellaneous Non-Industrial NEC | Cobalt | HAP | 11.055 | LB | process-other-industry | 0 | 0
Fuel Comb - Electric Generation - Natural Gas | Anthracene | HAP | 11.0044 | LB | Electricity Sector | 0 | 0
Industrial Processes - Cement Manuf | Ethylene Glycol Methyl Ether | HAP | 11 | LB | process-cement-industry | 0 | 0
Fuel Comb - Residential - Natural Gas | Selenium | HAP | 10.9709 | LB | Residential Buildings Sector | 0 | 0
Fuel Comb - Industrial Boilers, ICEs - Coal | Pyrene | HAP | 10.9612 | LB | industry-fuel-coal | 0 | 0
Mobile - Non-Road Equipment - Other | Ammonia | CAP | 10.9135 | TON | Other-EPA | 0 | 9900563.4975
Fuel Comb - Industrial Boilers, ICEs - Biomass | Chrysene | HAP | 10.9043 | LB | industry-fuel-biomass | 0 | 0
Fuel Comb - Comm/Institutional - Natural Gas | Benzo[g,h,i,]Perylene | HAP | 10.8436 | LB | Commercial Buildings Sector | 0 | 0
Fuel Comb - Comm/Institutional - Natural Gas | Methyl Methacrylate | HAP | 10.807 | LB | Commercial Buildings Sector | 0 | 0
Solvent - Dry Cleaning | Chromium (VI) | HAP | 10.8 | LB | process-other-industry | 0 | 0
Industrial Processes - Ferrous Metals | Acrylic Acid | HAP | 10.682 | LB | process-iron and steel-industry | 0 | 0
Industrial Processes - Ferrous Metals | Maleic Anhydride | HAP | 10.666 | LB | process-iron and steel-industry | 0 | 0
Waste Disposal | 4,4'-Methylenedianiline | HAP | 10.6201 | LB | process-waste-industry | 0 | 0
Solvent - Dry Cleaning | N,N-Dimethylformamide | HAP | 10.6 | LB | process-other-industry | 0 | 0
Solvent - Industrial Surface Coating & Solvent Use | 4-Aminobiphenyl | HAP | 10.59 | LB | process-other-industry | 0 | 0
Industrial Processes - Non-ferrous Metals | Methyl Methacrylate | HAP | 10.584 | LB | process-other-industry | 0 | 0
Fuel Comb - Industrial Boilers, ICEs - Natural Gas | Acrylamide | HAP | 10.5 | LB | industry-fuel-natural gas | 0 | 0
Waste Disposal | Hexachlorocyclopentadiene | HAP | 10.4855 | LB | process-waste-industry | 0 | 0
Industrial Processes - Ferrous Metals | Anthracene | HAP | 10.4051 | LB | process-iron and steel-industry | 0 | 0
Fuel Comb - Industrial Boilers, ICEs - Oil | 1,1,2-Trichloroethane | HAP | 10.4028 | LB | industry-fuel-oil | 0 | 0
Fuel Comb - Comm/Institutional - Coal | Methane | GHG | 10.3846 | TON | Commercial Buildings Sector | CH4 | 9420785.453
Fuel Comb - Comm/Institutional - Coal | Vinyl Acetate | HAP | 10.3604 | LB | Commercial Buildings Sector | 0 | 0
Fuel Comb - Electric Generation - Other | Methyl Bromide | HAP | 10.3564 | LB | Electricity Sector | 0 | 0
Bulk Gasoline Terminals | Phenanthrene | HAP | 10.326 | LB | process-other-industry | 0 | 0
Fuel Comb - Electric Generation - Natural Gas | Acetophenone | HAP | 10.2784 | LB | Electricity Sector | 0 | 0
Fuel Comb - Comm/Institutional - Natural Gas | Dibenzo[a,h]Anthracene | HAP | 10.2772 | LB | Commercial Buildings Sector | 0 | 0
Dust - Construction Dust | Methyl Chloroform | HAP | 10.2 | LB | Other-EPA | 0 | 0
Fuel Comb - Comm/Institutional - Biomass | Acrylonitrile | HAP | 10.2 | LB | Commercial Buildings Sector | 0 | 0
Industrial Processes - Storage and Transfer | Acenaphthylene | HAP | 10.1649 | LB | process-other-industry | 0 | 0
Bulk Gasoline Terminals | Nitrous Oxide | GHG | 10.1331 | TON | process-other-industry | N2O | 9192598.0472
Fuel Comb - Comm/Institutional - Other | Benzyl Chloride | HAP | 10.0966 | LB | Commercial Buildings Sector | 0 | 0
Fuel Comb - Electric Generation - Oil | 1,4-Dichlorobenzene | HAP | 10.0746 | LB | Electricity Sector | 0 | 0
Solvent - Graphic Arts | 2,4-Toluene Diisocyanate | HAP | 10.056 | LB | process-other-industry | 0 | 0
Fuel Comb - Electric Generation - Natural Gas | Ethylidene Dichloride | HAP | 10.0532 | LB | Electricity Sector | 0 | 0
Waste Disposal | 4,4'-Methylenediphenyl Diisocyanate | HAP | 10.0441 | LB | process-waste-industry | 0 | 0
Fuel Comb - Comm/Institutional - Natural Gas | Phosphorus | HAP | 10.0194 | LB | Commercial Buildings Sector | 0 | 0
Fuel Comb - Electric Generation - Oil | o-Xylene | HAP | 10.017 | LB | Electricity Sector | 0 | 0
Fuel Comb - Electric Generation - Oil | Chlorobenzene | HAP | 9.8983 | LB | Electricity Sector | 0 | 0
Fuel Comb - Electric Generation - Other | Dibutyl Phthalate | HAP | 9.8511 | LB | Electricity Sector | 0 | 0
Dust - Construction Dust | Ethyl Benzene | HAP | 9.8 | LB | Other-EPA | 0 | 0
Industrial Processes - Pulp & Paper | 1,1,2,2-Tetrachloroethane | HAP | 9.7691 | LB | process-other-industry | 0 | 0
Fuel Comb - Electric Generation - Oil | Vinylidene Chloride | HAP | 9.7367 | LB | Electricity Sector | 0 | 0
Solvent - Industrial Surface Coating & Solvent Use | 1-Methylnaphthalene | HAP | 9.736 | LB | process-other-industry | 0 | 0
Fuel Comb - Industrial Boilers, ICEs - Oil | Nitrous Oxide | GHG | 9.733 | TON | industry-fuel-oil | N2O | 8829673.141
Fuel Comb - Electric Generation - Oil | Carbon Tetrachloride | HAP | 9.6807 | LB | Electricity Sector | 0 | 0
Fuel Comb - Electric Generation - Natural Gas | Ethyl Acrylate | HAP | 9.6 | LB | Electricity Sector | 0 | 0
Fuel Comb - Industrial Boilers, ICEs - Natural Gas | 1,2-Epoxybutane | HAP | 9.6 | LB | industry-fuel-natural gas | 0 | 0
Fuel Comb - Electric Generation - Oil | 2,4-Dinitrophenol | HAP | 9.6 | LB | Electricity Sector | 0 | 0
Fuel Comb - Electric Generation - Other | Ethylene Glycol | HAP | 9.6 | LB | Electricity Sector | 0 | 0
Industrial Processes - Chemical Manuf | Styrene Oxide | HAP | 9.535 | LB | process-chemicals-industry | 0 | 0
Industrial Processes - Storage and Transfer | Benz[a]Anthracene | HAP | 9.484 | LB | process-other-industry | 0 | 0
Solvent - Industrial Surface Coating & Solvent Use | Nitrous Oxide | GHG | 9.4326 | TON | process-other-industry | N2O | 8557154.9729
Industrial Processes - Ferrous Metals | Acrylonitrile | HAP | 9.419 | LB | process-iron and steel-industry | 0 | 0
Industrial Processes - Storage and Transfer | Nitrous Oxide | GHG | 9.4168 | TON | process-other-industry | N2O | 8542813.1741
Fuel Comb - Industrial Boilers, ICEs - Biomass | Methylanthracene | HAP | 9.2791 | LB | industry-fuel-biomass | 0 | 0
Solvent - Industrial Surface Coating & Solvent Use | Hydrazine | HAP | 9.2783 | LB | process-other-industry | 0 | 0
Industrial Processes - Mining | Methyl Chloride | HAP | 9.26 | LB | process-mining-industry | 0 | 0
Bulk Gasoline Terminals | Organic Carbon portion of PM2.5-PRI |  | 9.214 | TON | process-other-industry | OC | 8358810.3025
Industrial Processes - Non-ferrous Metals | Ethylidene Dichloride | HAP | 9.1869 | LB | process-other-industry | 0 | 0
Fuel Comb - Electric Generation - Oil | Ethylene Dichloride | HAP | 9.1569 | LB | Electricity Sector | 0 | 0
Solvent - Degreasing | Vinylidene Chloride | HAP | 9.136 | LB | process-other-industry | 0 | 0
Bulk Gasoline Terminals | Sulfur Dioxide | CAP | 9.0519 | TON | process-other-industry | SOx | 8211735.7271
Industrial Processes - Chemical Manuf | Methylhydrazine | HAP | 9.0297 | LB | process-chemicals-industry | 0 | 0
Solvent - Dry Cleaning | o-Xylene | HAP | 8.8786 | LB | process-other-industry | 0 | 0
Fuel Comb - Industrial Boilers, ICEs - Other | Allyl Chloride | HAP | 8.868 | LB | industry-fuel-other | 0 | 0
Fuel Comb - Comm/Institutional - Other | Chromium (VI) | HAP | 8.8385 | LB | Commercial Buildings Sector | 0 | 0
Solvent - Degreasing | N,N-Dimethylaniline | HAP | 8.8 | LB | process-other-industry | 0 | 0
Fuel Comb - Comm/Institutional - Oil | Tetrachloroethylene | HAP | 8.7076 | LB | Commercial Buildings Sector | 0 | 0
Industrial Processes - Cement Manuf | Acetophenone | HAP | 8.66 | LB | process-cement-industry | 0 | 0
Waste Disposal | Dichloroethyl Ether | HAP | 8.6566 | LB | process-waste-industry | 0 | 0
Industrial Processes - Petroleum Refineries | Propylene Dichloride | HAP | 8.6034 | LB | process-ngps-industry | 0 | 0
Mobile - Non-Road Equipment - Other | Benzo[g,h,i,]Perylene | HAP | 8.4701 | LB | Other-EPA | 0 | 0
Industrial Processes - Storage and Transfer | Isophorone | HAP | 8.47 | LB | process-other-industry | 0 | 0
Industrial Processes - Ferrous Metals | Diethanolamine | HAP | 8.46 | LB | process-iron and steel-industry | 0 | 0
Fuel Comb - Electric Generation - Other | Cumene | HAP | 8.4298 | LB | Electricity Sector | 0 | 0
Industrial Processes - Petroleum Refineries | Vinylidene Chloride | HAP | 8.3861 | LB | process-ngps-industry | 0 | 0
Fuel Comb - Industrial Boilers, ICEs - Other | Anthracene | HAP | 8.3524 | LB | industry-fuel-other | 0 | 0
Solvent - Industrial Surface Coating & Solvent Use | Hexamethylphosphoramide | HAP | 8.3286 | LB | process-other-industry | 0 | 0
Fuel Comb - Industrial Boilers, ICEs - Other | Ethylene Oxide | HAP | 8.318 | LB | industry-fuel-other | 0 | 0
Fuel Comb - Industrial Boilers, ICEs - Oil | 1,3-Dichloropropene | HAP | 8.222 | LB | industry-fuel-oil | 0 | 0
Industrial Processes - Non-ferrous Metals | Methane | GHG | 8.1997 | TON | process-other-industry | CH4 | 7438670.4952
Solvent - Graphic Arts | Sulfur Dioxide | CAP | 8.1805 | TON | process-other-industry | SOx | 7421212.9418
Industrial Processes - Chemical Manuf | m-Cresol | HAP | 8.11 | LB | process-chemicals-industry | 0 | 0
Gas Stations | Formaldehyde | HAP | 8.0992 | LB | process-other-industry | 0 | 0
Solvent - Dry Cleaning | Cumene | HAP | 8.0497 | LB | process-other-industry | 0 | 0
Industrial Processes - Pulp & Paper | Nitrobenzene | HAP | 8.0458 | LB | process-other-industry | 0 | 0
Solvent - Degreasing | Propylene Dichloride | HAP | 8.0421 | LB | process-other-industry | 0 | 0
Industrial Processes - Mining | Acrolein | HAP | 8.034 | LB | process-mining-industry | 0 | 0
Fuel Comb - Industrial Boilers, ICEs - Other | Methylhydrazine | HAP | 8.0112 | LB | industry-fuel-other | 0 | 0
Solvent - Graphic Arts | Bis(2-Ethylhexyl)Phthalate | HAP | 8 | LB | process-other-industry | 0 | 0
Fuel Comb - Comm/Institutional - Other | 4,4'-Methylenediphenyl Diisocyanate | HAP | 8 | LB | Commercial Buildings Sector | 0 | 0
Solvent - Consumer & Commercial Solvent Use | Acetamide | HAP | 7.9433 | LB | process-other-industry | 0 | 0
Solvent - Degreasing | Ethylene Dibromide | HAP | 7.9361 | LB | process-other-industry | 0 | 0
Fuel Comb - Comm/Institutional - Oil | Methane | GHG | 7.8963 | TON | Commercial Buildings Sector | CH4 | 7163440.8849
Fuel Comb - Residential - Oil | Chrysene | HAP | 7.72 | LB | Residential Buildings Sector | 0 | 0
Fuel Comb - Electric Generation - Biomass | 2-Methylnaphthalene | HAP | 7.7156 | LB | Electricity Sector | 0 | 0
Fuel Comb - Electric Generation - Other | Benzidine | HAP | 7.6491 | LB | Electricity Sector | 0 | 0
Fuel Comb - Comm/Institutional - Natural Gas | Cyanide | HAP | 7.645 | LB | Commercial Buildings Sector | 0 | 0
Solvent - Degreasing | Chromic Acid (VI) | HAP | 7.611 | LB | process-other-industry | 0 | 0
Solvent - Dry Cleaning | Chromic Acid (VI) | HAP | 7.6 | LB | process-other-industry | 0 | 0
Fuel Comb - Electric Generation - Oil | Benzo[g,h,i,]Perylene | HAP | 7.5477 | LB | Electricity Sector | 0 | 0
Dust - Construction Dust | Sulfur Dioxide | CAP | 7.5169 | TON | Other-EPA | SOx | 6819175.5177
Waste Disposal | Hydroquinone | HAP | 7.5151 | LB | process-waste-industry | 0 | 0
Fuel Comb - Industrial Boilers, ICEs - Coal | Fluorene | HAP | 7.5015 | LB | industry-fuel-coal | 0 | 0
Fuel Comb - Residential - Oil | Benzo[g,h,i,]Perylene | HAP | 7.2984 | LB | Residential Buildings Sector | 0 | 0
Mobile - Non-Road Equipment - Other | Mercury | HAP | 7.1667 | LB | Other-EPA | 0 | 0
Solvent - Industrial Surface Coating & Solvent Use | Titanium Tetrachloride | HAP | 7.164 | LB | process-other-industry | 0 | 0
Fuel Comb - Electric Generation - Oil | Chlorine | HAP | 7.1083 | LB | Electricity Sector | 0 | 0
Industrial Processes - Cement Manuf | Phthalic Anhydride | HAP | 7.09 | LB | process-cement-industry | 0 | 0
Industrial Processes - Non-ferrous Metals | 1,1,2-Trichloroethane | HAP | 7.078 | LB | process-other-industry | 0 | 0
Fuel Comb - Comm/Institutional - Coal | Cumene | HAP | 7.0663 | LB | Commercial Buildings Sector | 0 | 0
Industrial Processes - Ferrous Metals | Dibenzo[a,h]Anthracene | HAP | 7.002 | LB | process-iron and steel-industry | 0 | 0
Solvent - Industrial Surface Coating & Solvent Use | Methoxychlor | HAP | 7 | LB | process-other-industry | 0 | 0
Fuel Comb - Industrial Boilers, ICEs - Oil | 4,4'-Methylenediphenyl Diisocyanate | HAP | 7 | LB | industry-fuel-oil | 0 | 0
Fuel Comb - Industrial Boilers, ICEs - Oil | Benzo[b]Fluoranthene | HAP | 6.8995 | LB | industry-fuel-oil | 0 | 0
Fuel Comb - Industrial Boilers, ICEs - Biomass | Benzo[b]Fluoranthene | HAP | 6.8916 | LB | industry-fuel-biomass | 0 | 0
Fuel Comb - Residential - Oil | Indeno[1,2,3-c,d]Pyrene | HAP | 6.8896 | LB | Residential Buildings Sector | 0 | 0
Fuel Comb - Comm/Institutional - Oil | Dibutyl Phthalate | HAP | 6.85 | LB | Commercial Buildings Sector | 0 | 0
Solvent - Dry Cleaning | Formaldehyde | HAP | 6.8 | LB | process-other-industry | 0 | 0
Industrial Processes - Petroleum Refineries | 4-Dimethylaminoazobenzene | HAP | 6.8 | LB | process-ngps-industry | 0 | 0
Industrial Processes - Oil & Gas Production | Benzo[g,h,i,]Perylene | HAP | 6.7796 | LB | process-ngps-industry | 0 | 0
Fuel Comb - Electric Generation - Oil | Acenaphthylene | HAP | 6.7417 | LB | Electricity Sector | 0 | 0
Fuel Comb - Industrial Boilers, ICEs - Natural Gas | Hexachloroethane | HAP | 6.729 | LB | industry-fuel-natural gas | 0 | 0
Mobile - On-Road non-Diesel Heavy Duty Vehicles | Mercury | HAP | 6.711 | LB | Transportation Sector | 0 | 0
Fuel Comb - Industrial Boilers, ICEs - Coal | Nitrate portion of PM2.5-PRI |  | 6.6673 | TON | industry-fuel-coal | 0 | 6048489.4476
Fuel Comb - Comm/Institutional - Other | Acetonitrile | HAP | 6.6262 | LB | Commercial Buildings Sector | 0 | 0
Fuel Comb - Electric Generation - Natural Gas | 7,12-Dimethylbenz[a]Anthracene | HAP | 6.6092 | LB | Electricity Sector | 0 | 0
Fuel Comb - Electric Generation - Oil | 3,3'-Dichlorobenzidine | HAP | 6.56 | LB | Electricity Sector | 0 | 0
Fuel Comb - Comm/Institutional - Biomass | 2-Methylphenanthrene | HAP | 6.5387 | LB | Commercial Buildings Sector | 0 | 0
Fuel Comb - Industrial Boilers, ICEs - Other | 2,4-Dinitrotoluene | HAP | 6.5098 | LB | industry-fuel-other | 0 | 0
Mobile - On-Road Diesel Heavy Duty Vehicles | Mercury | HAP | 6.5017 | LB | Transportation Sector | 0 | 0
Industrial Processes - NEC | Triethylene Glycol Dimethyl Ether | HAP | 6.5 | LB | process-other-industry | 0 | 0
Fuel Comb - Industrial Boilers, ICEs - Coal | 2,4-Dinitrotoluene | HAP | 6.4917 | LB | industry-fuel-coal | 0 | 0
Fuel Comb - Comm/Institutional - Other | Phenanthrene | HAP | 6.4757 | LB | Commercial Buildings Sector | 0 | 0
Fuel Comb - Industrial Boilers, ICEs - Oil | Benzo[a]Pyrene | HAP | 6.4519 | LB | industry-fuel-oil | 0 | 0
Industrial Processes - Cement Manuf | Dibenzo[a,h]Anthracene | HAP | 6.3892 | LB | process-cement-industry | 0 | 0
Solvent - Consumer & Commercial Solvent Use | Nitrogen Oxides | CAP | 6.3576 | TON | process-other-industry | NOX | 5767477.3896
Industrial Processes - NEC | Benzo[e]Pyrene | HAP | 6.3159 | LB | process-other-industry | 0 | 0
Bulk Gasoline Terminals | PAH/POM - Unspecified | HAP | 6.3143 | LB | process-other-industry | 0 | 0
Fuel Comb - Residential - Other | Acetaldehyde | HAP | 6.2933 | LB | Residential Buildings Sector | 0 | 0
Industrial Processes - Ferrous Metals | 1,1,2-Trichloroethane | HAP | 6.248 | LB | process-iron and steel-industry | 0 | 0
Industrial Processes - Non-ferrous Metals | Ethylene Dichloride | HAP | 6.2318 | LB | process-other-industry | 0 | 0
Mobile - Non-Road Equipment - Diesel | Mercury | HAP | 6.1721 | LB | Other-EPA | 0 | 0
Industrial Processes - Non-ferrous Metals | Vinyl Acetate | HAP | 6.1615 | LB | process-other-industry | 0 | 0
Industrial Processes - Ferrous Metals | Acrylamide | HAP | 6.101 | LB | process-iron and steel-industry | 0 | 0
Fuel Comb - Industrial Boilers, ICEs - Coal | Benzo[g,h,i,]Perylene | HAP | 6.015 | LB | industry-fuel-coal | 0 | 0
Industrial Processes - Chemical Manuf | 4-Dimethylaminoazobenzene | HAP | 6 | LB | process-chemicals-industry | 0 | 0
Industrial Processes - Cement Manuf | Cyanide | HAP | 6 | LB | process-cement-industry | 0 | 0
Fuel Comb - Comm/Institutional - Coal | Ammonia | CAP | 5.9907 | TON | Commercial Buildings Sector | 0 | 5434649.1184
Fuel Comb - Industrial Boilers, ICEs - Biomass | Ethylidene Dichloride | HAP | 5.989 | LB | industry-fuel-biomass | 0 | 0
Solvent - Industrial Surface Coating & Solvent Use | 1,2,3,4,5,6-Hexachlorocyclohexane | HAP | 5.9195 | LB | process-other-industry | 0 | 0
Solvent - Industrial Surface Coating & Solvent Use | Benzo[a]Pyrene | HAP | 5.9106 | LB | process-other-industry | 0 | 0
Industrial Processes - Pulp & Paper | 2,4-Dinitrotoluene | HAP | 5.8768 | LB | process-other-industry | 0 | 0
Waste Disposal | Quinoline | HAP | 5.8582 | LB | process-waste-industry | 0 | 0
Fuel Comb - Comm/Institutional - Oil | Acrylonitrile | HAP | 5.83 | LB | Commercial Buildings Sector | 0 | 0
Fuel Comb - Electric Generation - Biomass | Pentachlorophenol | HAP | 5.811 | LB | Electricity Sector | 0 | 0
Industrial Processes - Storage and Transfer | Cellosolve Solvent | HAP | 5.7703 | LB | process-other-industry | 0 | 0
Solvent - Industrial Surface Coating & Solvent Use | Methyl Iodide | HAP | 5.74 | LB | process-other-industry | 0 | 0
Fuel Comb - Industrial Boilers, ICEs - Biomass | Indeno[1,2,3-c,d]Pyrene | HAP | 5.7247 | LB | industry-fuel-biomass | 0 | 0
Fuel Comb - Residential - Other | Nitrate portion of PM2.5-PRI |  | 5.7198 | TON | Residential Buildings Sector | 0 | 5188949.1766
Fuel Comb - Industrial Boilers, ICEs - Other | Pyrene | HAP | 5.7102 | LB | industry-fuel-other | 0 | 0
Solvent - Graphic Arts | Vinyl Chloride | HAP | 5.67 | LB | process-other-industry | 0 | 0
Fuel Comb - Comm/Institutional - Oil | Methyl Methacrylate | HAP | 5.669 | LB | Commercial Buildings Sector | 0 | 0
Industrial Processes - Petroleum Refineries | 4,6-Dinitro-o-Cresol | HAP | 5.6286 | LB | process-ngps-industry | 0 | 0
Fuel Comb - Industrial Boilers, ICEs - Natural Gas | Acetophenone | HAP | 5.6122 | LB | industry-fuel-natural gas | 0 | 0
Fuel Comb - Comm/Institutional - Oil | 2,2,4-Trimethylpentane | HAP | 5.558 | LB | Commercial Buildings Sector | 0 | 0
Solvent - Industrial Surface Coating & Solvent Use | Phenanthrene | HAP | 5.5192 | LB | process-other-industry | 0 | 0
Solvent - Graphic Arts | Lead | CAP/HAP | 5.4877 | LB | process-other-industry | 0 | 0
Industrial Processes - Ferrous Metals | Nitrobenzene | HAP | 5.4859 | LB | process-iron and steel-industry | 0 | 0
Fuel Comb - Residential - Natural Gas | Beryllium | HAP | 5.4855 | LB | Residential Buildings Sector | 0 | 0
Fuel Comb - Electric Generation - Coal | 1,3-Butadiene | HAP | 5.4752 | LB | Electricity Sector | 0 | 0
Fuel Comb - Comm/Institutional - Oil | Benzo[g,h,i,]Perylene | HAP | 5.4652 | LB | Commercial Buildings Sector | 0 | 0
Fuel Comb - Comm/Institutional - Oil | Ethylene Dichloride | HAP | 5.46 | LB | Commercial Buildings Sector | 0 | 0
Fuel Comb - Comm/Institutional - Natural Gas | Vinyl Acetate | HAP | 5.46 | LB | Commercial Buildings Sector | 0 | 0
Industrial Processes - Ferrous Metals | 2,4-Dichlorophenoxy Acetic Acid | HAP | 5.422 | LB | process-iron and steel-industry | 0 | 0
Fuel Comb - Residential - Oil | Dibenzo[a,h]Anthracene | HAP | 5.4183 | LB | Residential Buildings Sector | 0 | 0
Mobile - On-Road Diesel Heavy Duty Vehicles | Chromium (VI) | HAP | 5.4 | LB | Transportation Sector | 0 | 0
Waste Disposal | 2-Nitropropane | HAP | 5.3995 | LB | process-waste-industry | 0 | 0
Solvent - Degreasing | Butyl Carbitol Acetate | HAP | 5.3205 | LB | process-other-industry | 0 | 0
Fuel Comb - Comm/Institutional - Other | Beryllium | HAP | 5.3002 | LB | Commercial Buildings Sector | 0 | 0
Fuel Comb - Comm/Institutional - Biomass | Benzo(g,h,i)Fluoranthene | HAP | 5.2939 | LB | Commercial Buildings Sector | 0 | 0
Solvent - Dry Cleaning | Chlorobenzene | HAP | 5.2798 | LB | process-other-industry | 0 | 0
Industrial Processes - Non-ferrous Metals | 1,1,2,2-Tetrachloroethane | HAP | 5.2512 | LB | process-other-industry | 0 | 0
Fuel Comb - Comm/Institutional - Biomass | Bis(2-Ethylhexyl)Phthalate | HAP | 5.2283 | LB | Commercial Buildings Sector | 0 | 0
Fuel Comb - Comm/Institutional - Oil | Dibenzo[a,h]Anthracene | HAP | 5.201 | LB | Commercial Buildings Sector | 0 | 0
Dust - Construction Dust | Methyl Isobutyl Ketone | HAP | 5.2 | LB | Other-EPA | 0 | 0
Solvent - Industrial Surface Coating & Solvent Use | Nitrate portion of PM2.5-PRI |  | 5.179 | TON | process-other-industry | 0 | 4698324.2426
Waste Disposal | m-Cresol | HAP | 5.152 | LB | process-waste-industry | 0 | 0
Fuel Comb - Comm/Institutional - Other | Phosphorus | HAP | 5.1501 | LB | Commercial Buildings Sector | 0 | 0
Fuel Comb - Industrial Boilers, ICEs - Biomass | Benz[a]Anthracene | HAP | 5.1284 | LB | industry-fuel-biomass | 0 | 0
Waste Disposal | Chlordane | HAP | 5.1242 | LB | process-waste-industry | 0 | 0
Industrial Processes - Petroleum Refineries | Pyrene | HAP | 5.115 | LB | process-ngps-industry | 0 | 0
Fuel Comb - Comm/Institutional - Oil | Chrysene | HAP | 5.1103 | LB | Commercial Buildings Sector | 0 | 0
Industrial Processes - Pulp & Paper | Benzo[e]Pyrene | HAP | 5.0783 | LB | process-other-industry | 0 | 0
Fuel Comb - Comm/Institutional - Natural Gas | Chromic Acid (VI) | HAP | 5.0758 | LB | Commercial Buildings Sector | 0 | 0
Industrial Processes - Mining | PAH/POM - Unspecified | HAP | 5.0735 | LB | process-mining-industry | 0 | 0
Fuel Comb - Comm/Institutional - Biomass | 2,4-Dinitrophenol | HAP | 5.0545 | LB | Commercial Buildings Sector | 0 | 0
Fuel Comb - Industrial Boilers, ICEs - Biomass | Methylhydrazine | HAP | 5.0435 | LB | industry-fuel-biomass | 0 | 0
Solvent - Degreasing | Bis(2-Ethylhexyl)Phthalate | HAP | 5.0143 | LB | process-other-industry | 0 | 0
Gas Stations | Carbonyl Sulfide | HAP | 5 | LB | process-other-industry | 0 | 0
Industrial Processes - NEC | o-Anisidine | HAP | 5 | LB | process-other-industry | 0 | 0
Dust - Construction Dust | Chlorine | HAP | 5 | LB | Other-EPA | 0 | 0
Fuel Comb - Comm/Institutional - Natural Gas | Chlorine | HAP | 5 | LB | Commercial Buildings Sector | 0 | 0
Fuel Comb - Electric Generation - Oil | Hexachlorocyclopentadiene | HAP | 4.96 | LB | Electricity Sector | 0 | 0
Fuel Comb - Electric Generation - Oil | Hexachlorobenzene | HAP | 4.96 | LB | Electricity Sector | 0 | 0
Waste Disposal | Methoxychlor | HAP | 4.8749 | LB | process-waste-industry | 0 | 0
Industrial Processes - Petroleum Refineries | Ethylidene Dichloride | HAP | 4.8603 | LB | process-ngps-industry | 0 | 0
Fuel Comb - Electric Generation - Natural Gas | Acenaphthene | HAP | 4.8071 | LB | Electricity Sector | 0 | 0
Solvent - Dry Cleaning | Methyl Methacrylate | HAP | 4.8 | LB | process-other-industry | 0 | 0
Industrial Processes - Pulp & Paper | Vinyl Bromide | HAP | 4.8 | LB | process-other-industry | 0 | 0
Industrial Processes - Ferrous Metals | Phthalic Anhydride | HAP | 4.781 | LB | process-iron and steel-industry | 0 | 0
Industrial Processes - NEC | Ethoxytriglycol | HAP | 4.74 | LB | process-other-industry | 0 | 0
Commercial Cooking | Nitrogen Oxides | CAP | 4.7335 | TON | Commercial Buildings Sector | NOX | 4294184.6915
Industrial Processes - Cement Manuf | Benzo[b]Fluoranthene | HAP | 4.7232 | LB | process-cement-industry | 0 | 0
Industrial Processes - Cement Manuf | Nitrobenzene | HAP | 4.7068 | LB | process-cement-industry | 0 | 0
Fuel Comb - Electric Generation - Natural Gas | 2-Chloroacetophenone | HAP | 4.698 | LB | Electricity Sector | 0 | 0
Solvent - Consumer & Commercial Solvent Use | Sulfur Dioxide | CAP | 4.6622 | TON | process-other-industry | SOx | 4229483.4417
Industrial Processes - Non-ferrous Metals | Chromic Acid (VI) | HAP | 4.6535 | LB | process-other-industry | 0 | 0
Fuel Comb - Industrial Boilers, ICEs - Oil | p-Xylene | HAP | 4.64 | LB | industry-fuel-oil | 0 | 0
Industrial Processes - Petroleum Refineries | o-Cresol | HAP | 4.6011 | LB | process-ngps-industry | 0 | 0
Fuel Comb - Industrial Boilers, ICEs - Natural Gas | Aniline | HAP | 4.6 | LB | industry-fuel-natural gas | 0 | 0
Industrial Processes - Non-ferrous Metals | Vinylidene Chloride | HAP | 4.58 | LB | process-other-industry | 0 | 0
Industrial Processes - Storage and Transfer | Hexachlorobutadiene | HAP | 4.4709 | LB | process-other-industry | 0 | 0
Gas Stations | 2-Methylnaphthalene | HAP | 4.4389 | LB | process-other-industry | 0 | 0
Industrial Processes - Oil & Gas Production | Ethylene Dichloride | HAP | 4.4092 | LB | process-ngps-industry | 0 | 0
Fuel Comb - Comm/Institutional - Oil | Indeno[1,2,3-c,d]Pyrene | HAP | 4.4063 | LB | Commercial Buildings Sector | 0 | 0
Fuel Comb - Electric Generation - Coal | Benzofluoranthenes | HAP | 4.3807 | LB | Electricity Sector | 0 | 0
Industrial Processes - Mining | Benzyl Chloride | HAP | 4.38 | LB | process-mining-industry | 0 | 0
Fuel Comb - Electric Generation - Other | Phenanthrene | HAP | 4.3609 | LB | Electricity Sector | 0 | 0
Fuel Comb - Comm/Institutional - Oil | p-Dioxane | HAP | 4.3509 | LB | Commercial Buildings Sector | 0 | 0
Fuel Comb - Industrial Boilers, ICEs - Other | Benz[a]Anthracene | HAP | 4.3292 | LB | industry-fuel-other | 0 | 0
Industrial Processes - Pulp & Paper | Isophorone | HAP | 4.3191 | LB | process-other-industry | 0 | 0
Fuel Comb - Industrial Boilers, ICEs - Biomass | Benzo[e]Pyrene | HAP | 4.3113 | LB | industry-fuel-biomass | 0 | 0
Waste Disposal | p-Cresol | HAP | 4.302 | LB | process-waste-industry | 0 | 0
Industrial Processes - NEC | Indeno[1,2,3-c,d]Pyrene | HAP | 4.2997 | LB | process-other-industry | 0 | 0
Fuel Comb - Comm/Institutional - Biomass | Chromic Acid (VI) | HAP | 4.2837 | LB | Commercial Buildings Sector | 0 | 0
Fuel Comb - Industrial Boilers, ICEs - Oil | Hydrazine | HAP | 4.2 | LB | industry-fuel-oil | 0 | 0
Solvent - Industrial Surface Coating & Solvent Use | 1,1,2-Trichloroethane | HAP | 4.1712 | LB | process-other-industry | 0 | 0
Solvent - Consumer & Commercial Solvent Use | Mercury | HAP | 4.1579 | LB | process-other-industry | 0 | 0
Solvent - Degreasing | p-Xylene | HAP | 4.13 | LB | process-other-industry | 0 | 0
Solvent - Dry Cleaning | Organic Carbon portion of PM2.5-PRI |  | 4.1099 | TON | process-other-industry | OC | 3728474.8308
Fuel Comb - Comm/Institutional - Oil | Cumene | HAP | 4.1058 | LB | Commercial Buildings Sector | 0 | 0
Industrial Processes - Pulp & Paper | 2,4,6-Trichlorophenol | HAP | 4.1021 | LB | process-other-industry | 0 | 0
Fuel Comb - Industrial Boilers, ICEs - Natural Gas | 7,12-Dimethylbenz[a]Anthracene | HAP | 4.0963 | LB | industry-fuel-natural gas | 0 | 0
Fuel Comb - Residential - Other | Pyrene | HAP | 4.095 | LB | Residential Buildings Sector | 0 | 0
Solvent - Dry Cleaning | Methanol | HAP | 4 | LB | process-other-industry | 0 | 0
Fuel Comb - Comm/Institutional - Other | Chloroform | HAP | 3.9972 | LB | Commercial Buildings Sector | 0 | 0
Fuel Comb - Electric Generation - Natural Gas | Cumene | HAP | 3.9966 | LB | Electricity Sector | 0 | 0
Industrial Processes - Petroleum Refineries | Nitrous Oxide | GHG | 3.9965 | TON | process-ngps-industry | N2O | 3625533.3759
Fuel Comb - Industrial Boilers, ICEs - Coal | Acenaphthene | HAP | 3.9794 | LB | industry-fuel-coal | 0 | 0
Fuel Comb - Electric Generation - Coal | Indeno[1,2,3-c,d]Pyrene | HAP | 3.9772 | LB | Electricity Sector | 0 | 0
Industrial Processes - Mining | Acetaldehyde | HAP | 3.9591 | LB | process-mining-industry | 0 | 0
Fuel Comb - Residential - Oil | Anthracene | HAP | 3.9489 | LB | Residential Buildings Sector | 0 | 0
Solvent - Consumer & Commercial Solvent Use | Methyl Iodide | HAP | 3.9423 | LB | process-other-industry | 0 | 0
Bulk Gasoline Terminals | Carbon Disulfide | HAP | 3.9355 | LB | process-other-industry | 0 | 0
Fuel Comb - Electric Generation - Oil | 2,2,4-Trimethylpentane | HAP | 3.9256 | LB | Electricity Sector | 0 | 0
Industrial Processes - Chemical Manuf | 2,4,6-Trichlorophenol | HAP | 3.8224 | LB | process-chemicals-industry | 0 | 0
Gas Stations | 1,1,2-Trichloroethane | HAP | 3.805 | LB | process-other-industry | 0 | 0
Dust - Construction Dust | Hexane | HAP | 3.8 | LB | Other-EPA | 0 | 0
Fuel Comb - Comm/Institutional - Coal | Cresol/Cresylic Acid (Mixed Isomers) | HAP | 3.8 | LB | Commercial Buildings Sector | 0 | 0
Industrial Processes - Ferrous Metals | Chlordane | HAP | 3.785 | LB | process-iron and steel-industry | 0 | 0
Industrial Processes - Petroleum Refineries | Indeno[1,2,3-c,d]Pyrene | HAP | 3.7761 | LB | process-ngps-industry | 0 | 0
Fuel Comb - Comm/Institutional - Other | Pyrene | HAP | 3.7715 | LB | Commercial Buildings Sector | 0 | 0
Mobile - Non-Road Equipment - Gasoline | Chromium (VI) | HAP | 3.7388 | LB | Other-EPA | 0 | 0
Industrial Processes - Mining | Carbon Disulfide | HAP | 3.732 | LB | process-mining-industry | 0 | 0
Fuel Comb - Comm/Institutional - Coal | Chrysene | HAP | 3.7112 | LB | Commercial Buildings Sector | 0 | 0
Solvent - Consumer & Commercial Solvent Use | 2-Nitropropane | HAP | 3.7041 | LB | process-other-industry | 0 | 0
Industrial Processes - Storage and Transfer | Dimethyl Sulfate | HAP | 3.7 | LB | process-other-industry | 0 | 0
Agriculture - Livestock Waste | Nitrate portion of PM2.5-PRI |  | 3.679 | TON | process-agriculture-industry | 0 | 3337553.5755
Fuel Comb - Comm/Institutional - Oil | N,N-Dimethylformamide | HAP | 3.667 | LB | Commercial Buildings Sector | 0 | 0
Bulk Gasoline Terminals | Trichloroethylene | HAP | 3.6455 | LB | process-other-industry | 0 | 0
Industrial Processes - Mining | Isophorone | HAP | 3.64 | LB | process-mining-industry | 0 | 0
Industrial Processes - NEC | 4-Nitrophenol | HAP | 3.6141 | LB | process-other-industry | 0 | 0
Industrial Processes - Oil & Gas Production | Cresol/Cresylic Acid (Mixed Isomers) | HAP | 3.6 | LB | process-ngps-industry | 0 | 0
Waste Disposal | Asbestos | HAP | 3.58 | LB | process-waste-industry | 0 | 0
Fuel Comb - Industrial Boilers, ICEs - Biomass | Benzo[j]fluoranthene | HAP | 3.5678 | LB | industry-fuel-biomass | 0 | 0
Fuel Comb - Industrial Boilers, ICEs - Coal | Dimethyl Phthalate | HAP | 3.5635 | LB | industry-fuel-coal | 0 | 0
Fuel Comb - Industrial Boilers, ICEs - Oil | Benzo[k]Fluoranthene | HAP | 3.5421 | LB | industry-fuel-oil | 0 | 0
Fuel Comb - Electric Generation - Oil | Ethylidene Dichloride | HAP | 3.4768 | LB | Electricity Sector | 0 | 0
Solvent - Graphic Arts | N,N-Dimethylformamide | HAP | 3.4752 | LB | process-other-industry | 0 | 0
Fuel Comb - Industrial Boilers, ICEs - Other | 2,4,6-Trichlorophenol | HAP | 3.4448 | LB | industry-fuel-other | 0 | 0
Industrial Processes - Storage and Transfer | Benzo[b]Fluoranthene | HAP | 3.4343 | LB | process-other-industry | 0 | 0
Mobile - On-Road non-Diesel Heavy Duty Vehicles | Nitrate portion of PM2.5-PRI |  | 3.434 | TON | Transportation Sector | 0 | 3115271.075
Bulk Gasoline Terminals | Ammonia | CAP | 3.4098 | TON | process-other-industry | 0 | 3093303.1768
Fuel Comb - Industrial Boilers, ICEs - Other | 1,2-Diphenylhydrazine | HAP | 3.4 | LB | industry-fuel-other | 0 | 0
Fuel Comb - Industrial Boilers, ICEs - Other | Dimethyl Phthalate | HAP | 3.4 | LB | industry-fuel-other | 0 | 0
Fuel Comb - Industrial Boilers, ICEs - Other | N-Nitrosodimethylamine | HAP | 3.4 | LB | industry-fuel-other | 0 | 0
Solvent - Graphic Arts | Carbitol Acetate | HAP | 3.4 | LB | process-other-industry | 0 | 0
Fuel Comb - Industrial Boilers, ICEs - Other | 2,4,5-Trichlorophenol | HAP | 3.4 | LB | industry-fuel-other | 0 | 0
Fuel Comb - Electric Generation - Other | 2-Methylnaphthalene | HAP | 3.3682 | LB | Electricity Sector | 0 | 0
Fuel Comb - Comm/Institutional - Coal | 2-Chloroacetophenone | HAP | 3.3508 | LB | Commercial Buildings Sector | 0 | 0
Fuel Comb - Electric Generation - Oil | Anthracene | HAP | 3.3143 | LB | Electricity Sector | 0 | 0
Industrial Processes - Storage and Transfer | Trifluralin | HAP | 3.3 | LB | process-other-industry | 0 | 0
Fuel Comb - Comm/Institutional - Biomass | 7,12-Dimethylbenz[a]Anthracene | HAP | 3.2434 | LB | Commercial Buildings Sector | 0 | 0
Fuel Comb - Electric Generation - Other | Methyl Tert-Butyl Ether | HAP | 3.2177 | LB | Electricity Sector | 0 | 0
Bulk Gasoline Terminals | Anthracene | HAP | 3.1825 | LB | process-other-industry | 0 | 0
Fuel Comb - Comm/Institutional - Biomass | 4-Nitrophenol | HAP | 3.1772 | LB | Commercial Buildings Sector | 0 | 0
Fuel Comb - Industrial Boilers, ICEs - Other | Acetonitrile | HAP | 3.1392 | LB | industry-fuel-other | 0 | 0
Industrial Processes - Cement Manuf | Dimethyl Phthalate | HAP | 3.1258 | LB | process-cement-industry | 0 | 0
Industrial Processes - Oil & Gas Production | Chromium (VI) | HAP | 3.1244 | LB | process-ngps-industry | 0 | 0
Industrial Processes - Ferrous Metals | Heptachlor | HAP | 3.085 | LB | process-iron and steel-industry | 0 | 0
Fuel Comb - Electric Generation - Coal | 2,3,3',4,4',5/2,3,3',4,4',5-Hexachlorobiphenyl (PCBs156/157) | HAP | 3.0816 | LB | Electricity Sector | 0 | 0
Industrial Processes - Cement Manuf | Ethyl Acrylate | HAP | 3 | LB | process-cement-industry | 0 | 0
Fuel Comb - Comm/Institutional - Oil | Nitrous Oxide | GHG | 2.999 | TON | Commercial Buildings Sector | N2O | 2720670.5214
Fuel Comb - Comm/Institutional - Natural Gas | Methyl Chloroform | HAP | 2.9677 | LB | Commercial Buildings Sector | 0 | 0
Waste Disposal | Heptachlor | HAP | 2.9554 | LB | process-waste-industry | 0 | 0
Waste Disposal | 1,2-Dibromo-3-Chloropropane | HAP | 2.926 | LB | process-waste-industry | 0 | 0
Industrial Processes - Oil & Gas Production | Beryllium | HAP | 2.8675 | LB | process-ngps-industry | 0 | 0
Mobile - Commercial Marine Vessels | Selenium | HAP | 2.8499 | LB | Transportation Sector | 0 | 0
Fuel Comb - Industrial Boilers, ICEs - Biomass | Benzo[k]Fluoranthene | HAP | 2.8048 | LB | industry-fuel-biomass | 0 | 0
Fuel Comb - Electric Generation - Oil | Methyl Bromide | HAP | 2.8 | LB | Electricity Sector | 0 | 0
Fuel Comb - Industrial Boilers, ICEs - Other | Epichlorohydrin | HAP | 2.8 | LB | industry-fuel-other | 0 | 0
Solvent - Dry Cleaning | Manganese | HAP | 2.8 | LB | process-other-industry | 0 | 0
Fuel Comb - Electric Generation - Oil | Methylhydrazine | HAP | 2.8 | LB | Electricity Sector | 0 | 0
Industrial Processes - Chemical Manuf | 4,4'-Methylenebis(2-Chloraniline) | HAP | 2.8 | LB | process-chemicals-industry | 0 | 0
Fuel Comb - Comm/Institutional - Coal | Nitrous Oxide | GHG | 2.7961 | TON | Commercial Buildings Sector | N2O | 2536623.2037
Waste Disposal | Carbaryl | HAP | 2.786 | LB | process-waste-industry | 0 | 0
Fuel Comb - Comm/Institutional - Other | Benzo[a]Pyrene | HAP | 2.7856 | LB | Commercial Buildings Sector | 0 | 0
Fuel Comb - Comm/Institutional - Other | 2,2,4-Trimethylpentane | HAP | 2.7424 | LB | Commercial Buildings Sector | 0 | 0
Industrial Processes - Storage and Transfer | Ethylene Dibromide | HAP | 2.7373 | LB | process-other-industry | 0 | 0
Industrial Processes - Mining | Methyl Chloroform | HAP | 2.7254 | LB | process-mining-industry | 0 | 0
Mobile - Commercial Marine Vessels | Mercury | HAP | 2.7148 | LB | Transportation Sector | 0 | 0
Fuel Comb - Electric Generation - Biomass | Benzo[b]Fluoranthene | HAP | 2.7015 | LB | Electricity Sector | 0 | 0
Fuel Comb - Comm/Institutional - Other | Nitrous Oxide | GHG | 2.6996 | TON | Commercial Buildings Sector | N2O | 2449008.5495
Fuel Comb - Comm/Institutional - Other | Fluoranthene | HAP | 2.6983 | LB | Commercial Buildings Sector | 0 | 0
Industrial Processes - NEC | Chlordane | HAP | 2.67 | LB | process-other-industry | 0 | 0
Fuel Comb - Comm/Institutional - Biomass | Hexachlorobenzene | HAP | 2.6482 | LB | Commercial Buildings Sector | 0 | 0
Industrial Processes - Pulp & Paper | 2,4-Dinitrophenol | HAP | 2.6255 | LB | process-other-industry | 0 | 0
Fuel Comb - Comm/Institutional - Coal | Benzo[g,h,i,]Perylene | HAP | 2.607 | LB | Commercial Buildings Sector | 0 | 0
Industrial Processes - Pulp & Paper | Toxaphene | HAP | 2.6 | LB | process-other-industry | 0 | 0
Fuel Comb - Comm/Institutional - Biomass | Hydrogen Cyanide | HAP | 2.6 | LB | Commercial Buildings Sector | 0 | 0
Fuel Comb - Industrial Boilers, ICEs - Natural Gas | 2-Chloroacetophenone | HAP | 2.5286 | LB | industry-fuel-natural gas | 0 | 0
Fuel Comb - Industrial Boilers, ICEs - Other | Fluorene | HAP | 2.5279 | LB | industry-fuel-other | 0 | 0
Fuel Comb - Comm/Institutional - Other | Fluorene | HAP | 2.5241 | LB | Commercial Buildings Sector | 0 | 0
Solvent - Industrial Surface Coating & Solvent Use | p-Phenylenediamine | HAP | 2.4888 | LB | process-other-industry | 0 | 0
Industrial Processes - Oil & Gas Production | Methyl Chloroform | HAP | 2.4873 | LB | process-ngps-industry | 0 | 0
Industrial Processes - Petroleum Refineries | 1,1,2-Trichloroethane | HAP | 2.4777 | LB | process-ngps-industry | 0 | 0
Fuel Comb - Residential - Other | Fluoranthene | HAP | 2.4622 | LB | Residential Buildings Sector | 0 | 0
Fuel Comb - Electric Generation - Other | Isophorone | HAP | 2.448 | LB | Electricity Sector | 0 | 0
Mobile - Non-Road Equipment - Other | Chromium (VI) | HAP | 2.4395 | LB | Other-EPA | 0 | 0
Fuel Comb - Comm/Institutional - Biomass | 2,4-Dinitrotoluene | HAP | 2.4218 | LB | Commercial Buildings Sector | 0 | 0
Solvent - Industrial Surface Coating & Solvent Use | Dibenzofuran | HAP | 2.4143 | LB | process-other-industry | 0 | 0
Solvent - Dry Cleaning | Diethanolamine | HAP | 2.4 | LB | process-other-industry | 0 | 0
Dust - Construction Dust | Dibutyl Phthalate | HAP | 2.4 | LB | Other-EPA | 0 | 0
Fuel Comb - Comm/Institutional - Oil | Vinyl Chloride | HAP | 2.4 | LB | Commercial Buildings Sector | 0 | 0
Industrial Processes - Oil & Gas Production | Hexamethylene Diisocyanate | HAP | 2.4 | LB | process-ngps-industry | 0 | 0
Fuel Comb - Industrial Boilers, ICEs - Natural Gas | 2-Nitropropane | HAP | 2.4 | LB | industry-fuel-natural gas | 0 | 0
Solvent - Degreasing | Propylene Oxide | HAP | 2.3995 | LB | process-other-industry | 0 | 0
Fuel Comb - Industrial Boilers, ICEs - Oil | Chromic Acid (VI) | HAP | 2.3909 | LB | industry-fuel-oil | 0 | 0
Industrial Processes - Mining | Propionaldehyde | HAP | 2.38 | LB | process-mining-industry | 0 | 0
Industrial Processes - Pulp & Paper | 1,3-Dichloropropene | HAP | 2.3749 | LB | process-other-industry | 0 | 0
Fuel Comb - Electric Generation - Biomass | Indeno[1,2,3-c,d]Pyrene | HAP | 2.3718 | LB | Electricity Sector | 0 | 0
Gas Stations | Acetaldehyde | HAP | 2.345 | LB | process-other-industry | 0 | 0
Fuel Comb - Comm/Institutional - Natural Gas | o-Xylene | HAP | 2.2997 | LB | Commercial Buildings Sector | 0 | 0
Fuel Comb - Residential - Other | Fluorene | HAP | 2.2934 | LB | Residential Buildings Sector | 0 | 0
Fuel Comb - Electric Generation - Biomass | Bis(2-Ethylhexyl)Phthalate | HAP | 2.2884 | LB | Electricity Sector | 0 | 0
Industrial Processes - Petroleum Refineries | Ethyl Acrylate | HAP | 2.28 | LB | process-ngps-industry | 0 | 0
Fuel Comb - Industrial Boilers, ICEs - Other | Dimethyl Sulfate | HAP | 2.2619 | LB | industry-fuel-other | 0 | 0
Industrial Processes - Chemical Manuf | 2-Chloroacetophenone | HAP | 2.2612 | LB | process-chemicals-industry | 0 | 0
Fuel Comb - Comm/Institutional - Other | PAH, total | HAP | 2.2606 | LB | Commercial Buildings Sector | 0 | 0
Industrial Processes - Storage and Transfer | Chloroprene | HAP | 2.258 | LB | process-other-industry | 0 | 0
Fuel Comb - Electric Generation - Coal | 2,3',4,4',5-Pentachlorobiphenyl (PCB118) | HAP | 2.2551 | LB | Electricity Sector | 0 | 0
Fuel Comb - Industrial Boilers, ICEs - Natural Gas | 1,2-Dimethoxyethane | HAP | 2.252 | LB | industry-fuel-natural gas | 0 | 0
Industrial Processes - NEC | Ethyleneimine | HAP | 2.242 | LB | process-other-industry | 0 | 0
Fuel Comb - Electric Generation - Other | Beryllium | HAP | 2.2175 | LB | Electricity Sector | 0 | 0
Miscellaneous Non-Industrial NEC | Beryllium | HAP | 2.217 | LB | process-other-industry | 0 | 0
Fuel Comb - Comm/Institutional - Natural Gas | Cresol/Cresylic Acid (Mixed Isomers) | HAP | 2.2089 | LB | Commercial Buildings Sector | 0 | 0
Waste Disposal | Toluene-2,4-Diamine | HAP | 2.2007 | LB | process-waste-industry | 0 | 0
Industrial Processes - Storage and Transfer | Pentachlorophenol | HAP | 2.2 | LB | process-other-industry | 0 | 0
Industrial Processes - NEC | Hexamethylphosphoramide | HAP | 2.2 | LB | process-other-industry | 0 | 0
Fuel Comb - Comm/Institutional - Biomass | Vinyl Acetate | HAP | 2.2 | LB | Commercial Buildings Sector | 0 | 0
Agriculture - Livestock Waste | Elemental Carbon portion of PM2.5-PRI |  | 2.1957 | TON | process-agriculture-industry | BC | 1991906.8689
Industrial Processes - Ferrous Metals | Fluoranthene | HAP | 2.1933 | LB | process-iron and steel-industry | 0 | 0
Industrial Processes - Ferrous Metals | Hydroquinone | HAP | 2.181 | LB | process-iron and steel-industry | 0 | 0
Fuel Comb - Industrial Boilers, ICEs - Natural Gas | Ethylene Glycol Methyl Ether | HAP | 2.173 | LB | industry-fuel-natural gas | 0 | 0
Industrial Processes - Ferrous Metals | Methoxychlor | HAP | 2.153 | LB | process-iron and steel-industry | 0 | 0
Bulk Gasoline Terminals | Chloroform | HAP | 2.1373 | LB | process-other-industry | 0 | 0
Mobile - Non-Road Equipment - Diesel | Chromium (VI) | HAP | 2.1021 | LB | Other-EPA | 0 | 0
Fuel Comb - Industrial Boilers, ICEs - Coal | Anthracene | HAP | 2.1005 | LB | industry-fuel-coal | 0 | 0
Industrial Processes - Storage and Transfer | Perylene | HAP | 2.089 | LB | process-other-industry | 0 | 0
Industrial Processes - Cement Manuf | Polychlorinated Biphenyls | HAP | 2.0866 | LB | process-cement-industry | 0 | 0
Gas Stations | PAH/POM - Unspecified | HAP | 2.0853 | LB | process-other-industry | 0 | 0
Fuel Comb - Comm/Institutional - Other | Chrysene | HAP | 2.0821 | LB | Commercial Buildings Sector | 0 | 0
Fuel Comb - Comm/Institutional - Other | Benz[a]Anthracene | HAP | 2.0766 | LB | Commercial Buildings Sector | 0 | 0
Fuel Comb - Comm/Institutional - Other | Mercury | HAP | 2.0697 | LB | Commercial Buildings Sector | 0 | 0
Fuel Comb - Electric Generation - Natural Gas | Chrysene | HAP | 2.0657 | LB | Electricity Sector | 0 | 0
Fuel Comb - Comm/Institutional - Other | Acenaphthylene | HAP | 2.0477 | LB | Commercial Buildings Sector | 0 | 0
Fuel Comb - Industrial Boilers, ICEs - Coal | Hexachlorobenzene | HAP | 2.0391 | LB | industry-fuel-coal | 0 | 0
Bulk Gasoline Terminals | Methyl Chloroform | HAP | 2.0063 | LB | process-other-industry | 0 | 0
Waste Disposal | Acetamide | HAP | 2.0051 | LB | process-waste-industry | 0 | 0
Industrial Processes - Storage and Transfer | Diethyl Sulfate | HAP | 2 | LB | process-other-industry | 0 | 0
Industrial Processes - Cement Manuf | Cellosolve Solvent | HAP | 2 | LB | process-cement-industry | 0 | 0
Solvent - Dry Cleaning | Cobalt | HAP | 2 | LB | process-other-industry | 0 | 0
Industrial Processes - Ferrous Metals | Benzidine | HAP | 2 | LB | process-iron and steel-industry | 0 | 0
Fuel Comb - Comm/Institutional - Coal | Ethylene Glycol | HAP | 2 | LB | Commercial Buildings Sector | 0 | 0
Industrial Processes - Cement Manuf | p-Phenylenediamine | HAP | 2 | LB | process-cement-industry | 0 | 0
Industrial Processes - Cement Manuf | Aniline | HAP | 2 | LB | process-cement-industry | 0 | 0
Industrial Processes - Cement Manuf | Chloromethyl Methyl Ether | HAP | 2 | LB | process-cement-industry | 0 | 0
Industrial Processes - Cement Manuf | Titanium Tetrachloride | HAP | 2 | LB | process-cement-industry | 0 | 0
Gas Stations | Phthalic Anhydride | HAP | 2 | LB | process-other-industry | 0 | 0
Fuel Comb - Comm/Institutional - Other | Benzo[g,h,i,]Perylene | HAP | 1.9832 | LB | Commercial Buildings Sector | 0 | 0
Fuel Comb - Comm/Institutional - Other | Benzo[b]Fluoranthene | HAP | 1.9821 | LB | Commercial Buildings Sector | 0 | 0
Fuel Comb - Comm/Institutional - Other | Benzo[k]Fluoranthene | HAP | 1.9811 | LB | Commercial Buildings Sector | 0 | 0
Fuel Comb - Comm/Institutional - Other | Anthracene | HAP | 1.981 | LB | Commercial Buildings Sector | 0 | 0
Fuel Comb - Comm/Institutional - Other | Indeno[1,2,3-c,d]Pyrene | HAP | 1.9807 | LB | Commercial Buildings Sector | 0 | 0
Fuel Comb - Comm/Institutional - Other | Dibenzo[a,h]Anthracene | HAP | 1.9807 | LB | Commercial Buildings Sector | 0 | 0
Fuel Comb - Electric Generation - Coal | 3,3',4,4'-Tetrachlorobiphenyl (PCB-77) | HAP | 1.975 | LB | Electricity Sector | 0 | 0
Agriculture - Livestock Waste | Sulfate Portion of PM2.5-PRI |  | 1.9551 | TON | process-agriculture-industry | 0 | 1773635.5728
Fuel Comb - Comm/Institutional - Biomass | p-Xylene | HAP | 1.9542 | LB | Commercial Buildings Sector | 0 | 0
Fuel Comb - Comm/Institutional - Biomass | m-Xylene | HAP | 1.9542 | LB | Commercial Buildings Sector | 0 | 0
Bulk Gasoline Terminals | Carbonyl Sulfide | HAP | 1.9539 | LB | process-other-industry | 0 | 0
Fuel Comb - Industrial Boilers, ICEs - Coal | Acenaphthylene | HAP | 1.9398 | LB | industry-fuel-coal | 0 | 0
Fuel Comb - Residential - Wood | Lead | CAP/HAP | 1.932 | LB | Residential Buildings Sector | 0 | 0
Waste Disposal | Toxaphene | HAP | 1.8987 | LB | process-waste-industry | 0 | 0
Industrial Processes - NEC | Benzo[j]fluoranthene | HAP | 1.8794 | LB | process-other-industry | 0 | 0
Industrial Processes - Non-ferrous Metals | 2-Methylnaphthalene | HAP | 1.862 | LB | process-other-industry | 0 | 0
Fuel Comb - Electric Generation - Other | Pyrene | HAP | 1.8469 | LB | Electricity Sector | 0 | 0
Industrial Processes - Ferrous Metals | Methane | GHG | 1.841 | TON | process-iron and steel-industry | CH4 | 1670127.585
Solvent - Industrial Surface Coating & Solvent Use | Benzidine | HAP | 1.84 | LB | process-other-industry | 0 | 0
Fuel Comb - Industrial Boilers, ICEs - Other | Bromoform | HAP | 1.8377 | LB | industry-fuel-other | 0 | 0
Fuel Comb - Industrial Boilers, ICEs - Other | Benzo[b]Fluoranthene | HAP | 1.8323 | LB | industry-fuel-other | 0 | 0
Industrial Processes - Ferrous Metals | 1,2,3,4,5,6-Hexachlorocyclohexane | HAP | 1.819 | LB | process-iron and steel-industry | 0 | 0
Fuel Comb - Industrial Boilers, ICEs - Natural Gas | Allyl Chloride | HAP | 1.8 | LB | industry-fuel-natural gas | 0 | 0
Industrial Processes - Oil & Gas Production | Hydroquinone | HAP | 1.8 | LB | process-ngps-industry | 0 | 0
Solvent - Industrial Surface Coating & Solvent Use | Hexachlorocyclopentadiene | HAP | 1.8 | LB | process-other-industry | 0 | 0
Industrial Processes - Chemical Manuf | Triglycol Monobutyl Ether | HAP | 1.8 | LB | process-chemicals-industry | 0 | 0
Solvent - Degreasing | PAH, total | HAP | 1.7732 | LB | process-other-industry | 0 | 0
Fuel Comb - Electric Generation - Coal | Dibenzo[a,j]Acridine | HAP | 1.7718 | LB | Electricity Sector | 0 | 0
Bulk Gasoline Terminals | Ethylidene Dichloride | HAP | 1.7714 | LB | process-other-industry | 0 | 0
Fuel Comb - Electric Generation - Natural Gas | Indeno[1,2,3-c,d]Pyrene | HAP | 1.7675 | LB | Electricity Sector | 0 | 0
Fuel Comb - Electric Generation - Oil | Nitrate portion of PM2.5-PRI |  | 1.7661 | TON | Electricity Sector | 0 | 1602203.5483
Fuel Comb - Comm/Institutional - Other | Ethylene Dibromide | HAP | 1.7395 | LB | Commercial Buildings Sector | 0 | 0
Fuel Comb - Electric Generation - Biomass | Benz[a]Anthracene | HAP | 1.7375 | LB | Electricity Sector | 0 | 0
Industrial Processes - Non-ferrous Metals | Chrysene | HAP | 1.723 | LB | process-other-industry | 0 | 0
Fuel Comb - Comm/Institutional - Oil | Propylene Oxide | HAP | 1.7226 | LB | Commercial Buildings Sector | 0 | 0
Industrial Processes - Oil & Gas Production | Polycyclic aromatic compounds (includes 25 specific compounds) | HAP | 1.7211 | LB | process-ngps-industry | 0 | 0
Industrial Processes - Non-ferrous Metals | Benzo[a]Pyrene | HAP | 1.7139 | LB | process-other-industry | 0 | 0
Industrial Processes - Cement Manuf | Chrysene | HAP | 1.7128 | LB | process-cement-industry | 0 | 0
Mobile - On-Road Diesel Light Duty Vehicles | Chromium (VI) | HAP | 1.6916 | LB | Transportation Sector | 0 | 0
Fuel Comb - Industrial Boilers, ICEs - Other | Acrylic Acid | HAP | 1.69 | LB | industry-fuel-other | 0 | 0
Solvent - Degreasing | Cellosolve Acetate | HAP | 1.69 | LB | process-other-industry | 0 | 0
Fuel Comb - Comm/Institutional - Oil | Phenol | HAP | 1.6823 | LB | Commercial Buildings Sector | 0 | 0
Solvent - Consumer & Commercial Solvent Use | Organic Carbon portion of PM2.5-PRI |  | 1.677 | TON | process-other-industry | OC | 1521357.6464
Fuel Comb - Electric Generation - Biomass | Benzo[g,h,i,]Perylene | HAP | 1.6626 | LB | Electricity Sector | 0 | 0
Fuel Comb - Comm/Institutional - Other | p-Dioxane | HAP | 1.6621 | LB | Commercial Buildings Sector | 0 | 0
Industrial Processes - Ferrous Metals | Toxaphene | HAP | 1.641 | LB | process-iron and steel-industry | 0 | 0
Solvent - Degreasing | o-Toluidine | HAP | 1.6384 | LB | process-other-industry | 0 | 0
Industrial Processes - Petroleum Refineries | Bromoform | HAP | 1.6364 | LB | process-ngps-industry | 0 | 0
Fuel Comb - Comm/Institutional - Natural Gas | Hydrazine | HAP | 1.62 | LB | Commercial Buildings Sector | 0 | 0
Industrial Processes - Pulp & Paper | 4-Nitrophenol | HAP | 1.6185 | LB | process-other-industry | 0 | 0
Mobile - On-Road Diesel Light Duty Vehicles | Mercury | HAP | 1.6031 | LB | Transportation Sector | 0 | 0
Fuel Comb - Electric Generation - Other | Acenaphthylene | HAP | 1.5929 | LB | Electricity Sector | 0 | 0
Fuel Comb - Industrial Boilers, ICEs - Oil | Nitrate portion of PM2.5-PRI |  | 1.5862 | TON | industry-fuel-oil | 0 | 1438935.3487
Fuel Comb - Comm/Institutional - Oil | Benzofluoranthenes | HAP | 1.5833 | LB | Commercial Buildings Sector | 0 | 0
Fuel Comb - Electric Generation - Oil | Benzo[b]Fluoranthene | HAP | 1.5828 | LB | Electricity Sector | 0 | 0
Industrial Processes - Ferrous Metals | 2,4-Dinitrotoluene | HAP | 1.563 | LB | process-iron and steel-industry | 0 | 0
Industrial Processes - Cement Manuf | Benzo[a]Pyrene | HAP | 1.5547 | LB | process-cement-industry | 0 | 0
Fuel Comb - Comm/Institutional - Coal | Ethylidene Dichloride | HAP | 1.5506 | LB | Commercial Buildings Sector | 0 | 0
Fuel Comb - Electric Generation - Natural Gas | Benzo[b]Fluoranthene | HAP | 1.5483 | LB | Electricity Sector | 0 | 0
Industrial Processes - Non-ferrous Metals | Fluoranthene | HAP | 1.5406 | LB | process-other-industry | 0 | 0
Industrial Processes - Storage and Transfer | Dibutyl Phthalate | HAP | 1.535 | LB | process-other-industry | 0 | 0
Fuel Comb - Industrial Boilers, ICEs - Oil | m-Xylene | HAP | 1.533 | LB | industry-fuel-oil | 0 | 0
Fuel Comb - Electric Generation - Oil | Chromic Acid (VI) | HAP | 1.5325 | LB | Electricity Sector | 0 | 0
Fuel Comb - Industrial Boilers, ICEs - Other | Hydrazine | HAP | 1.5324 | LB | industry-fuel-other | 0 | 0
Fuel Comb - Industrial Boilers, ICEs - Natural Gas | Indeno[1,2,3-c,d]Pyrene | HAP | 1.5097 | LB | industry-fuel-natural gas | 0 | 0
Gas Stations | Phenanthrene | HAP | 1.5096 | LB | process-other-industry | 0 | 0
Fuel Comb - Residential - Other | Cyanide | HAP | 1.5054 | LB | Residential Buildings Sector | 0 | 0
Fuel Comb - Comm/Institutional - Biomass | Pentachlorophenol | HAP | 1.4981 | LB | Commercial Buildings Sector | 0 | 0
Fuel Comb - Industrial Boilers, ICEs - Coal | Ethylidene Dichloride | HAP | 1.4912 | LB | industry-fuel-coal | 0 | 0
Industrial Processes - Ferrous Metals | Carbaryl | HAP | 1.489 | LB | process-iron and steel-industry | 0 | 0
Industrial Processes - Storage and Transfer | Ethyleneimine | HAP | 1.482 | LB | process-other-industry | 0 | 0
Fuel Comb - Industrial Boilers, ICEs - Oil | Polychlorinated Biphenyls | HAP | 1.48 | LB | industry-fuel-oil | 0 | 0
Fuel Comb - Industrial Boilers, ICEs - Natural Gas | Diethylene Glycol Monobutyl Ether | HAP | 1.473 | LB | industry-fuel-natural gas | 0 | 0
Fuel Comb - Industrial Boilers, ICEs - Other | 1,1-Dimethyl Hydrazine | HAP | 1.466 | LB | industry-fuel-other | 0 | 0
Industrial Processes - Mining | Phenanthrene | HAP | 1.457 | LB | process-mining-industry | 0 | 0
Industrial Processes - Ferrous Metals | Parathion | HAP | 1.449 | LB | process-iron and steel-industry | 0 | 0
Gas Stations | Fluorene | HAP | 1.4342 | LB | process-other-industry | 0 | 0
Industrial Processes - Petroleum Refineries | Acenaphthylene | HAP | 1.428 | LB | process-ngps-industry | 0 | 0
Fuel Comb - Industrial Boilers, ICEs - Oil | p-Cresol | HAP | 1.419 | LB | industry-fuel-oil | 0 | 0
Mobile - Aircraft | Dibenzo[a,h]Anthracene | HAP | 1.4052 | LB | Transportation Sector | 0 | 0
Fuel Comb - Electric Generation - Coal | 2,3,4,4',5-Pentachlorobiphenyl (PCB-114) | HAP | 1.4007 | LB | Electricity Sector | 0 | 0
Industrial Processes - Pulp & Paper | 2,4-Toluene Diisocyanate | HAP | 1.4 | LB | process-other-industry | 0 | 0
Industrial Processes - Chemical Manuf | Pentachlorophenol | HAP | 1.4 | LB | process-chemicals-industry | 0 | 0
Fuel Comb - Comm/Institutional - Oil | 2,4-Dichlorophenoxy Acetic Acid | HAP | 1.39 | LB | Commercial Buildings Sector | 0 | 0
Fuel Comb - Comm/Institutional - Oil | Benzo[a]Pyrene | HAP | 1.3896 | LB | Commercial Buildings Sector | 0 | 0
Gas Stations | Ammonia | CAP | 1.3877 | TON | process-other-industry | 0 | 1258900.6245
Industrial Processes - Petroleum Refineries | Methyl Methacrylate | HAP | 1.37 | LB | process-ngps-industry | 0 | 0
Fuel Comb - Electric Generation - Coal | 2,3',4,4',5,5'-Hexachlorobiphenyl (PCB-167) | HAP | 1.3447 | LB | Electricity Sector | 0 | 0
Fuel Comb - Comm/Institutional - Biomass | Carbazole | HAP | 1.3353 | LB | Commercial Buildings Sector | 0 | 0
Fuel Comb - Comm/Institutional - Biomass | Benzo[b]Fluoranthene | HAP | 1.3297 | LB | Commercial Buildings Sector | 0 | 0
Bulk Gasoline Terminals | Chromium III | HAP | 1.3216 | LB | process-other-industry | 0 | 0
Industrial Processes - Ferrous Metals | Methyl Isocyanate | HAP | 1.304 | LB | process-iron and steel-industry | 0 | 0
Industrial Processes - Chemical Manuf | Methyl Isocyanate | HAP | 1.297 | LB | process-chemicals-industry | 0 | 0
Industrial Processes - Petroleum Refineries | Benzo[b]Fluoranthene | HAP | 1.2868 | LB | process-ngps-industry | 0 | 0
Industrial Processes - Storage and Transfer | Methylhydrazine | HAP | 1.28 | LB | process-other-industry | 0 | 0
Fuel Comb - Comm/Institutional - Biomass | Benzo[g,h,i,]Perylene | HAP | 1.2789 | LB | Commercial Buildings Sector | 0 | 0
Fuel Comb - Comm/Institutional - Oil | Cellosolve Solvent | HAP | 1.277 | LB | Commercial Buildings Sector | 0 | 0
Fuel Comb - Electric Generation - Coal | 2,3,3',4,4'-Pentachlorobiphenyl (PCB-105) | HAP | 1.2746 | LB | Electricity Sector | 0 | 0
Solvent - Industrial Surface Coating & Solvent Use | 1,2-Dibromo-3-Chloropropane | HAP | 1.264 | LB | process-other-industry | 0 | 0
Gas Stations | Ethyl Chloride | HAP | 1.2586 | LB | process-other-industry | 0 | 0
Fuel Comb - Industrial Boilers, ICEs - Biomass | Ethyl Chloride | HAP | 1.246 | LB | industry-fuel-biomass | 0 | 0
Waste Disposal | Methyl Iodide | HAP | 1.2441 | LB | process-waste-industry | 0 | 0
Industrial Processes - Mining | Tetrachloroethylene | HAP | 1.242 | LB | process-mining-industry | 0 | 0
Fuel Comb - Comm/Institutional - Biomass | Indeno[1,2,3-c,d]Pyrene | HAP | 1.2152 | LB | Commercial Buildings Sector | 0 | 0
Bulk Gasoline Terminals | Pyrene | HAP | 1.21 | LB | process-other-industry | 0 | 0
Industrial Processes - Cement Manuf | Benzo[k]Fluoranthene | HAP | 1.2076 | LB | process-cement-industry | 0 | 0
Fuel Comb - Electric Generation - Other | Fluorene | HAP | 1.2029 | LB | Electricity Sector | 0 | 0
Fuel Comb - Comm/Institutional - Oil | Hexamethylene Diisocyanate | HAP | 1.201 | LB | Commercial Buildings Sector | 0 | 0
Solvent - Industrial Surface Coating & Solvent Use | 2,4-Dinitrotoluene | HAP | 1.2 | LB | process-other-industry | 0 | 0
Fuel Comb - Industrial Boilers, ICEs - Natural Gas | 2,4,6-Trichlorophenol | HAP | 1.2 | LB | industry-fuel-natural gas | 0 | 0
Industrial Processes - Chemical Manuf | Quinone | HAP | 1.2 | LB | process-chemicals-industry | 0 | 0
Industrial Processes - Ferrous Metals | 4,4'-Methylenebis(2-Chloraniline) | HAP | 1.198 | LB | process-iron and steel-industry | 0 | 0
Fuel Comb - Electric Generation - Natural Gas | Dibenzo[a,h]Anthracene | HAP | 1.197 | LB | Electricity Sector | 0 | 0
Industrial Processes - Non-ferrous Metals | Bromoform | HAP | 1.1924 | LB | process-other-industry | 0 | 0
Waste Disposal | Captan | HAP | 1.1802 | LB | process-waste-industry | 0 | 0
Fuel Comb - Electric Generation - Natural Gas | Methyl Chloroform | HAP | 1.1801 | LB | Electricity Sector | 0 | 0
Fuel Comb - Residential - Other | Lead | CAP/HAP | 1.1764 | LB | Residential Buildings Sector | 0 | 0
Bulk Gasoline Terminals | Vinyl Chloride | HAP | 1.1748 | LB | process-other-industry | 0 | 0
Gas Stations | Carbon Disulfide | HAP | 1.1642 | LB | process-other-industry | 0 | 0
Fuel Comb - Electric Generation - Natural Gas | Benzo[k]Fluoranthene | HAP | 1.1622 | LB | Electricity Sector | 0 | 0
Fuel Comb - Comm/Institutional - Other | Propionaldehyde | HAP | 1.1608 | LB | Commercial Buildings Sector | 0 | 0
Bulk Gasoline Terminals | Methyl Chloride | HAP | 1.1583 | LB | process-other-industry | 0 | 0
Fuel Comb - Industrial Boilers, ICEs - Biomass | Bromoform | HAP | 1.157 | LB | industry-fuel-biomass | 0 | 0
Bulk Gasoline Terminals | Ethyl Chloride | HAP | 1.1555 | LB | process-other-industry | 0 | 0
Industrial Processes - Storage and Transfer | Nickel Oxide | HAP | 1.142 | LB | process-other-industry | 0 | 0
Fuel Comb - Industrial Boilers, ICEs - Other | Ethylene Dibromide | HAP | 1.1339 | LB | industry-fuel-other | 0 | 0
Industrial Processes - Storage and Transfer | Dibenzo[a,h]Anthracene | HAP | 1.13 | LB | process-other-industry | 0 | 0
Waste Disposal | 4,4'-Methylenebis(2-Chloraniline) | HAP | 1.1261 | LB | process-waste-industry | 0 | 0
Fuel Comb - Industrial Boilers, ICEs - Natural Gas | Dibenzo[a,h]Anthracene | HAP | 1.1261 | LB | industry-fuel-natural gas | 0 | 0
Solvent - Industrial Surface Coating & Solvent Use | 1,3-Dichloropropene | HAP | 1.1259 | LB | process-other-industry | 0 | 0
Fuel Comb - Electric Generation - Biomass | Chrysene | HAP | 1.1166 | LB | Electricity Sector | 0 | 0
Fuel Comb - Comm/Institutional - Natural Gas | m-Xylene | HAP | 1.1026 | LB | Commercial Buildings Sector | 0 | 0
Fuel Comb - Industrial Boilers, ICEs - Biomass | 1,1,2,2-Tetrachloroethane | HAP | 1.1 | LB | industry-fuel-biomass | 0 | 0
Fuel Comb - Residential - Natural Gas | Anthracene | HAP | 1.0971 | LB | Residential Buildings Sector | 0 | 0
Miscellaneous Non-Industrial NEC | PAH, total | HAP | 1.09 | LB | process-other-industry | 0 | 0
Fuel Comb - Comm/Institutional - Other | Phenol | HAP | 1.0835 | LB | Commercial Buildings Sector | 0 | 0
Solvent - Consumer & Commercial Solvent Use | Carbon Tetrachloride | HAP | 1.0708 | LB | process-other-industry | 0 | 0
Solvent - Degreasing | 1,4-Dichlorobenzene | HAP | 1.0689 | LB | process-other-industry | 0 | 0
Industrial Processes - Mining | Methylhydrazine | HAP | 1.066 | LB | process-mining-industry | 0 | 0
Fuel Comb - Industrial Boilers, ICEs - Other | Vinylidene Chloride | HAP | 1.064 | LB | industry-fuel-other | 0 | 0
Waste Disposal | Catechol | HAP | 1.0604 | LB | process-waste-industry | 0 | 0
Solvent - Consumer & Commercial Solvent Use | Sulfate Portion of PM2.5-PRI |  | 1.0536 | TON | process-other-industry | 0 | 955835.8759
Bulk Gasoline Terminals | 1,1,2,2-Tetrachloroethane | HAP | 1.0517 | LB | process-other-industry | 0 | 0
Fuel Comb - Electric Generation - Coal | Dibenzo[a,h]Anthracene | HAP | 1.0466 | LB | Electricity Sector | 0 | 0
Fuel Comb - Industrial Boilers, ICEs - Biomass | Methyl Tert-Butyl Ether | HAP | 1.0384 | LB | industry-fuel-biomass | 0 | 0
Solvent - Degreasing | Ethyl Acrylate | HAP | 1.038 | LB | process-other-industry | 0 | 0
Fuel Comb - Industrial Boilers, ICEs - Oil | Vinylidene Chloride | HAP | 1.0275 | LB | industry-fuel-oil | 0 | 0
Industrial Processes - NEC | 4-Aminobiphenyl | HAP | 1.0263 | LB | process-other-industry | 0 | 0
Waste Disposal | Methyl Isocyanate | HAP | 1.0124 | LB | process-waste-industry | 0 | 0
Industrial Processes - Mining | Methyl Bromide | HAP | 1.004 | LB | process-mining-industry | 0 | 0
Industrial Processes - Petroleum Refineries | 1,3-Dichloropropene | HAP | 1.0026 | LB | process-ngps-industry | 0 | 0
Waste Disposal | Hexamethylene Diisocyanate | HAP | 1.0003 | LB | process-waste-industry | 0 | 0
Industrial Processes - Storage and Transfer | 4,6-Dinitro-o-Cresol | HAP | 1 | LB | process-other-industry | 0 | 0
Fuel Comb - Industrial Boilers, ICEs - Oil | 4,6-Dinitro-o-Cresol | HAP | 1 | LB | industry-fuel-oil | 0 | 0
Dust - Construction Dust | Naphthalene | HAP | 1 | LB | Other-EPA | 0 | 0
Gas Stations | Acrylic Acid | HAP | 1 | LB | process-other-industry | 0 | 0
Industrial Processes - Pulp & Paper | Catechol | HAP | 1 | LB | process-other-industry | 0 | 0
Fuel Comb - Industrial Boilers, ICEs - Oil | Acetophenone | HAP | 1 | LB | industry-fuel-oil | 0 | 0
Industrial Processes - Storage and Transfer | 2,4-Dinitrophenol | HAP | 1 | LB | process-other-industry | 0 | 0
Fuel Comb - Industrial Boilers, ICEs - Oil | Hexachlorobenzene | HAP | 1 | LB | industry-fuel-oil | 0 | 0
Fuel Comb - Industrial Boilers, ICEs - Oil | 2,4-Dinitrotoluene | HAP | 1 | LB | industry-fuel-oil | 0 | 0
Industrial Processes - Cement Manuf | 2,4-Dinitrophenol | HAP | 1 | LB | process-cement-industry | 0 | 0
Fuel Comb - Industrial Boilers, ICEs - Natural Gas | o-Anisidine | HAP | 1 | LB | industry-fuel-natural gas | 0 | 0
Fuel Comb - Electric Generation - Oil | Cyanide | HAP | 1 | LB | Electricity Sector | 0 | 0
Industrial Processes - Chemical Manuf | Dichlorvos | HAP | .9999 | LB | process-chemicals-industry | 0 | 0
Fuel Comb - Electric Generation - Biomass | Benzo[k]Fluoranthene | HAP | .990669022624 | LB | Electricity Sector | 0 | 0
Industrial Processes - Ferrous Metals | Polychlorinated Biphenyls | HAP | .9665917 | LB | process-iron and steel-industry | 0 | 0
Fuel Comb - Industrial Boilers, ICEs - Natural Gas | Benzo[k]Fluoranthene | HAP | .96209835915914 | LB | industry-fuel-natural gas | 0 | 0
Gas Stations | PM10 Primary (Filt + Cond) | CAP | .9563549 | TON | process-other-industry | PM10 | 867590.82
Gas Stations | PM2.5 Primary (Filt + Cond) | CAP | .9562318568 | TON | process-other-industry | PM25 | 867479.197
Industrial Processes - Mining | Methyl Tert-Butyl Ether | HAP | .9432382 | LB | process-mining-industry | 0 | 0
Industrial Processes - Non-ferrous Metals | Pyrene | HAP | .940550226344 | LB | process-other-industry | 0 | 0
Fuel Comb - Comm/Institutional - Biomass | Benz[a]Anthracene | HAP | .93564118089584 | LB | Commercial Buildings Sector | 0 | 0
Solvent - Industrial Surface Coating & Solvent Use | Methyl Bromide | HAP | .93464 | LB | process-other-industry | 0 | 0
Fuel Comb - Comm/Institutional - Oil | Catechol | HAP | .9315 | LB | Commercial Buildings Sector | 0 | 0
Industrial Processes - Mining | Pyrene | HAP | .9295324 | LB | process-mining-industry | 0 | 0
Fuel Comb - Comm/Institutional - Oil | Benzo[k]Fluoranthene | HAP | .9292730056870384 | LB | Commercial Buildings Sector | 0 | 0
Fuel Comb - Residential - Oil | Benzo[k]Fluoranthene | HAP | .92748929048 | LB | Residential Buildings Sector | 0 | 0
Fuel Comb - Residential - Oil | Benzo[b]Fluoranthene | HAP | .92748929048 | LB | Residential Buildings Sector | 0 | 0
Fuel Comb - Comm/Institutional - Other | Cobalt | HAP | .9220442498116 | LB | Commercial Buildings Sector | 0 | 0
Industrial Processes - Petroleum Refineries | Benzyl Chloride | HAP | .9178041 | LB | process-ngps-industry | 0 | 0
Fuel Comb - Comm/Institutional - Oil | Chloroprene | HAP | .884979 | LB | Commercial Buildings Sector | 0 | 0
Industrial Processes - Cement Manuf | Pentachlorophenol | HAP | .86984 | LB | process-cement-industry | 0 | 0
Fuel Comb - Industrial Boilers, ICEs - Biomass | Chloromethyl Methyl Ether | HAP | .8600177 | LB | industry-fuel-biomass | 0 | 0
Gas Stations | Methyl Bromide | HAP | .8598 | LB | process-other-industry | 0 | 0
Solvent - Consumer & Commercial Solvent Use | Elemental Carbon portion of PM2.5-PRI |  | .843285158604 | TON | process-other-industry | BC | 765015.6466
Fuel Comb - Comm/Institutional - Oil | Aniline | HAP | .84 | LB | Commercial Buildings Sector | 0 | 0
Fuel Comb - Residential - Natural Gas | Benz[a]Anthracene | HAP | .8228179305142 | LB | Residential Buildings Sector | 0 | 0
Fuel Comb - Residential - Natural Gas | Chrysene | HAP | .8228179305142 | LB | Residential Buildings Sector | 0 | 0
Fuel Comb - Residential - Natural Gas | Benzo[b]Fluoranthene | HAP | .8228179305142 | LB | Residential Buildings Sector | 0 | 0
Fuel Comb - Residential - Natural Gas | Benzo[k]Fluoranthene | HAP | .8228179305142 | LB | Residential Buildings Sector | 0 | 0
Fuel Comb - Residential - Natural Gas | Acenaphthylene | HAP | .8228179305142 | LB | Residential Buildings Sector | 0 | 0
Fuel Comb - Residential - Natural Gas | Acenaphthene | HAP | .8228179305142 | LB | Residential Buildings Sector | 0 | 0
Bulk Gasoline Terminals | Hexamethylene Diisocyanate | HAP | .8212 | LB | process-other-industry | 0 | 0
Industrial Processes - Petroleum Refineries | Benzo[k]Fluoranthene | HAP | .82059215367 | LB | process-ngps-industry | 0 | 0
Fuel Comb - Residential - Oil | Acenaphthylene | HAP | .818240997644481182216 | LB | Residential Buildings Sector | 0 | 0
Bulk Gasoline Terminals | Ethylene Dibromide | HAP | .807356013 | LB | process-other-industry | 0 | 0
Fuel Comb - Industrial Boilers, ICEs - Other | Polychlorinated Biphenyls | HAP | .80715922 | LB | industry-fuel-other | 0 | 0
Solvent - Dry Cleaning | Dibutyl Phthalate | HAP | .8 | LB | process-other-industry | 0 | 0
Industrial Processes - Non-ferrous Metals | Ethyl Acrylate | HAP | .8 | LB | process-other-industry | 0 | 0
Bulk Gasoline Terminals | Chlorine | HAP | .79933 | LB | process-other-industry | 0 | 0
Fuel Comb - Industrial Boilers, ICEs - Coal | Benzofluoranthenes | HAP | .7990885586196436208 | LB | industry-fuel-coal | 0 | 0
Bulk Gasoline Terminals | Vinylidene Chloride | HAP | .7982828 | LB | process-other-industry | 0 | 0
Fuel Comb - Electric Generation - Coal | 5-Methylchrysene | HAP | .79816192533 | LB | Electricity Sector | 0 | 0
Industrial Processes - NEC | Chloromethyl Methyl Ether | HAP | .792 | LB | process-other-industry | 0 | 0
Fuel Comb - Residential - Natural Gas | Indeno[1,2,3-c,d]Pyrene | HAP | .77768483174 | LB | Residential Buildings Sector | 0 | 0
Industrial Processes - NEC | Perylene | HAP | .768928494986 | LB | process-other-industry | 0 | 0
Fuel Comb - Electric Generation - Natural Gas | 3-Methylcholanthrene | HAP | .764970830285 | LB | Electricity Sector | 0 | 0
Fuel Comb - Comm/Institutional - Biomass | 2,4,6-Trichlorophenol | HAP | .763957456858 | LB | Commercial Buildings Sector | 0 | 0
Gas Stations | Remaining PMFINE portion of PM2.5-PRI |  | .7591421517932 | TON | process-other-industry | 0 | 688682.373
Fuel Comb - Comm/Institutional - Biomass | Chrysene | HAP | .75840062611672 | LB | Commercial Buildings Sector | 0 | 0
Industrial Processes - Cement Manuf | Indeno[1,2,3-c,d]Pyrene | HAP | .75278947001 | LB | process-cement-industry | 0 | 0
Solvent - Degreasing | Antimony | HAP | .75 | LB | process-other-industry | 0 | 0
Industrial Processes - Mining | Bis(2-Ethylhexyl)Phthalate | HAP | .7460244 | LB | process-mining-industry | 0 | 0
Gas Stations | Methyl Chloroform | HAP | .73 | LB | process-other-industry | 0 | 0
Commercial Cooking | Sulfur Dioxide | CAP | .7282349 | TON | Commercial Buildings Sector | SOx | 660643.7778
Fuel Comb - Industrial Boilers, ICEs - Biomass | Dibenzo[a,h]Anthracene | HAP | .726614083027332 | LB | industry-fuel-biomass | 0 | 0
Fuel Comb - Comm/Institutional - Biomass | Benzo[k]Fluoranthene | HAP | .72100160708352 | LB | Commercial Buildings Sector | 0 | 0
Fuel Comb - Comm/Institutional - Oil | Butyl Carbitol Acetate | HAP | .7194 | LB | Commercial Buildings Sector | 0 | 0
Solvent - Industrial Surface Coating & Solvent Use | Fluorene | HAP | .717750192058 | LB | process-other-industry | 0 | 0
Fuel Comb - Electric Generation - Other | Methylhydrazine | HAP | .7174 | LB | Electricity Sector | 0 | 0
Fuel Comb - Comm/Institutional - Oil | Chromic Acid (VI) | HAP | .70375 | LB | Commercial Buildings Sector | 0 | 0
Bulk Gasoline Terminals | m-Cresol | HAP | .7 | LB | process-other-industry | 0 | 0
Industrial Processes - Pulp & Paper | 7,12-Dimethylbenz[a]Anthracene | HAP | .68708676924 | LB | process-other-industry | 0 | 0
Bulk Gasoline Terminals | Fluorene | HAP | .68580004182622 | LB | process-other-industry | 0 | 0
Industrial Processes - Cement Manuf | Benzo[g,h,i,]Perylene | HAP | .68547119743 | LB | process-cement-industry | 0 | 0
Fuel Comb - Electric Generation - Oil | 2-Methylnaphthalene | HAP | .6854659662 | LB | Electricity Sector | 0 | 0
Fuel Comb - Electric Generation - Biomass | 2,4,6-Trichlorophenol | HAP | .6837824485 | LB | Electricity Sector | 0 | 0
Industrial Processes - Storage and Transfer | Benzo[e]Pyrene | HAP | .68349249616 | LB | process-other-industry | 0 | 0
Bulk Gasoline Terminals | Chromium (VI) | HAP | .6808565 | LB | process-other-industry | 0 | 0
Solvent - Degreasing | 4,4'-Methylenedianiline | HAP | .66662 | LB | process-other-industry | 0 | 0
Solvent - Industrial Surface Coating & Solvent Use | Chlordane | HAP | .66 | LB | process-other-industry | 0 | 0
Fuel Comb - Electric Generation - Other | Anthracene | HAP | .6568931836 | LB | Electricity Sector | 0 | 0
Fuel Comb - Comm/Institutional - Oil | Benzo[b]Fluoranthene | HAP | .6301232324740459 | LB | Commercial Buildings Sector | 0 | 0
Industrial Processes - Mining | Nitrous Oxide | GHG | 0.63 | TON | process-mining-industry | N2O | 571526.55
Industrial Processes - Cement Manuf | m-Cresol | HAP | 0.63 | LB | process-cement-industry | 0 | 0
Mobile - On-Road non-Diesel Heavy Duty Vehicles | Chromium (VI) | HAP | 0.62967 | LB | Transportation Sector | 0 | 0
Industrial Processes - Chemical Manuf | Bis(Chloromethyl)Ether | HAP | 0.62175 | LB | process-chemicals-industry | 0 | 0
Solvent - Degreasing | Cadmium | HAP | 0.621 | LB | process-other-industry | 0 | 0
Industrial Processes - Cement Manuf | Benz[a]Anthracene | HAP | 0.61675 | LB | process-cement-industry | 0 | 0
Solvent - Degreasing | 1,3-Dichloropropene | HAP | 0.6034 | LB | process-other-industry | 0 | 0
Fuel Comb - Residential - Natural Gas | 2-Methylnaphthalene | HAP | 0.60291 | LB | Residential Buildings Sector | 0 | 0
Industrial Processes - Ferrous Metals | 2,4,6-Trichlorophenol | HAP | 0.6 | LB | process-iron and steel-industry | 0 | 0
Industrial Processes - Non-ferrous Metals | Diethanolamine | HAP | 0.6 | LB | process-other-industry | 0 | 0
Solvent - Dry Cleaning | Phthalic Anhydride | HAP | 0.6 | LB | process-other-industry | 0 | 0
Fuel Comb - Comm/Institutional - Biomass | Benzo[j]fluoranthene | HAP | 0.59768 | LB | Commercial Buildings Sector | 0 | 0
Fuel Comb - Industrial Boilers, ICEs - Biomass | Methyl Methacrylate | HAP | 0.59335 | LB | industry-fuel-biomass | 0 | 0
Industrial Processes - Chemical Manuf | Hexachlorocyclopentadiene | HAP | 0.5893 | LB | process-chemicals-industry | 0 | 0
Solvent - Graphic Arts | Elemental Carbon portion of PM2.5-PRI |  | 0.58729 | TON | process-other-industry | BC | 532776.5653
Industrial Processes - Storage and Transfer | Asbestos | HAP | 0.58647 | LB | process-other-industry | 0 | 0
Bulk Gasoline Terminals | 1,1,2-Trichloroethane | HAP | 0.57 | LB | process-other-industry | 0 | 0
Industrial Processes - Non-ferrous Metals | Benzo[b]Fluoranthene | HAP | 0.56986 | LB | process-other-industry | 0 | 0
Industrial Processes - Non-ferrous Metals | Benzo[k]Fluoranthene | HAP | 0.56913 | LB | process-other-industry | 0 | 0
Fuel Comb - Electric Generation - Natural Gas | m-Xylene | HAP | 0.55683 | LB | Electricity Sector | 0 | 0
Fuel Comb - Industrial Boilers, ICEs - Biomass | Perylene | HAP | 0.55475 | LB | industry-fuel-biomass | 0 | 0
Solvent - Industrial Surface Coating & Solvent Use | o-Anisidine | HAP | 0.551 | LB | process-other-industry | 0 | 0
Mobile - Locomotives | Chromium III | HAP | 0.54975 | LB | Transportation Sector | 0 | 0
Fuel Comb - Electric Generation - Oil | Dibenzo[a,h]Anthracene | HAP | 0.54936 | LB | Electricity Sector | 0 | 0
Fuel Comb - Residential - Natural Gas | Benzo[g,h,i,]Perylene | HAP | 0.54855 | LB | Residential Buildings Sector | 0 | 0
Fuel Comb - Residential - Natural Gas | Dibenzo[a,h]Anthracene | HAP | 0.54855 | LB | Residential Buildings Sector | 0 | 0
Fuel Comb - Residential - Natural Gas | Benzo[a]Pyrene | HAP | 0.54855 | LB | Residential Buildings Sector | 0 | 0
Fuel Comb - Industrial Boilers, ICEs - Coal | Indeno[1,2,3-c,d]Pyrene | HAP | 0.54746 | LB | industry-fuel-coal | 0 | 0
Fuel Comb - Industrial Boilers, ICEs - Natural Gas | 3-Methylcholanthrene | HAP | 0.54684 | LB | industry-fuel-natural gas | 0 | 0
Fuel Comb - Industrial Boilers, ICEs - Coal | 2,4,6-Trichlorophenol | HAP | 0.54047 | LB | industry-fuel-coal | 0 | 0
Fuel Comb - Industrial Boilers, ICEs - Oil | o-Cresol | HAP | 0.534 | LB | industry-fuel-oil | 0 | 0
Industrial Processes - Mining | Benzo[a]Pyrene | HAP | 0.52966 | LB | process-mining-industry | 0 | 0
Industrial Processes - Mining | Benz[a]Anthracene | HAP | 0.52766 | LB | process-mining-industry | 0 | 0
Industrial Processes - Non-ferrous Metals | Anthracene | HAP | 0.52439 | LB | process-other-industry | 0 | 0
Fuel Comb - Comm/Institutional - Natural Gas | Benzo[e]Pyrene | HAP | 0.52162 | LB | Commercial Buildings Sector | 0 | 0
Waste Disposal | Chloroacetic Acid | HAP | 0.52 | LB | process-waste-industry | 0 | 0
Fuel Comb - Industrial Boilers, ICEs - Oil | Dibenzofuran | HAP | 0.519 | LB | industry-fuel-oil | 0 | 0
Fuel Comb - Electric Generation - Oil | Styrene | HAP | 0.51145 | LB | Electricity Sector | 0 | 0
Fuel Comb - Electric Generation - Other | Acetophenone | HAP | 0.50817 | LB | Electricity Sector | 0 | 0
Fuel Comb - Electric Generation - Other | Chrysene | HAP | 0.50198 | LB | Electricity Sector | 0 | 0
Solvent - Degreasing | Elemental Carbon portion of PM2.5-PRI |  | 0.50087 | TON | process-other-industry | BC | 454379.7667
Industrial Processes - NEC | 1,3-Propanesultone | HAP | 0.5 | LB | process-other-industry | 0 | 0
Industrial Processes - Cement Manuf | p-Cresol | HAP | 0.5 | LB | process-cement-industry | 0 | 0
Fuel Comb - Electric Generation - Other | Fluoranthene | HAP | 0.49965 | LB | Electricity Sector | 0 | 0
Fuel Comb - Electric Generation - Natural Gas | 2,4-Dinitrophenol | HAP | 0.49598 | LB | Electricity Sector | 0 | 0
Fuel Comb - Residential - Other | Benzyl Chloride | HAP | 0.49557 | LB | Residential Buildings Sector | 0 | 0
Gas Stations | Acenaphthene | HAP | 0.4844 | LB | process-other-industry | 0 | 0
Solvent - Industrial Surface Coating & Solvent Use | Beryllium | HAP | 0.47564 | LB | process-other-industry | 0 | 0
Fuel Comb - Electric Generation - Oil | Indeno[1,2,3-c,d]Pyrene | HAP | 0.47436 | LB | Electricity Sector | 0 | 0
Mobile - Commercial Marine Vessels | Chromium (VI) | HAP | 0.47059 | LB | Transportation Sector | 0 | 0
Fuel Comb - Comm/Institutional - Other | Antimony | HAP | 0.46965 | LB | Commercial Buildings Sector | 0 | 0
Bulk Gasoline Terminals | Methylchrysene | HAP | 0.4632 | LB | process-other-industry | 0 | 0
Fuel Comb - Industrial Boilers, ICEs - Oil | Ethylidene Dichloride | HAP | 0.4618 | LB | industry-fuel-oil | 0 | 0
Fuel Comb - Industrial Boilers, ICEs - Other | o-Cresol | HAP | 0.46 | LB | industry-fuel-other | 0 | 0
Fuel Comb - Industrial Boilers, ICEs - Oil | Hydroquinone | HAP | 0.45724 | LB | industry-fuel-oil | 0 | 0
Fuel Comb - Comm/Institutional - Coal | Ethylene Dibromide | HAP | 0.45657 | LB | Commercial Buildings Sector | 0 | 0
Industrial Processes - Chemical Manuf | 1,2-Dibromo-3-Chloropropane | HAP | 0.455 | LB | process-chemicals-industry | 0 | 0
Industrial Processes - Non-ferrous Metals | 4-Nitrophenol | HAP | 0.45054 | LB | process-other-industry | 0 | 0
Fuel Comb - Comm/Institutional - Oil | 1,1,2-Trichloroethane | HAP | 0.45 | LB | Commercial Buildings Sector | 0 | 0
Bulk Gasoline Terminals | Methane | GHG | 0.44735 | TON | process-other-industry | CH4 | 405826.7604
Fuel Comb - Comm/Institutional - Other | PAH/POM - Unspecified | HAP | 0.44697 | LB | Commercial Buildings Sector | 0 | 0
Industrial Processes - Storage and Transfer | Hydroquinone | HAP | 0.44092 | LB | process-other-industry | 0 | 0
Fuel Comb - Industrial Boilers, ICEs - Other | 1,3-Dichloropropene | HAP | 0.43928 | LB | industry-fuel-other | 0 | 0
Industrial Processes - Cement Manuf | Pentachloronitrobenzene | HAP | 0.43544 | LB | process-cement-industry | 0 | 0
Solvent - Dry Cleaning | Carbon Monoxide | CAP | 0.4345 | TON | process-other-industry | CO | 394171.8825
Industrial Processes - Cement Manuf | 2,4-Toluene Diisocyanate | HAP | 0.43 | LB | process-cement-industry | 0 | 0
Bulk Gasoline Terminals | Chrysene | HAP | 0.422 | LB | process-other-industry | 0 | 0
Industrial Processes - Mining | m-Xylene | HAP | 0.42189 | LB | process-mining-industry | 0 | 0
Industrial Processes - Mining | Cresol/Cresylic Acid (Mixed Isomers) | HAP | 0.42 | LB | process-mining-industry | 0 | 0
Fuel Comb - Comm/Institutional - Other | Biphenyl | HAP | 0.41568 | LB | Commercial Buildings Sector | 0 | 0
Fuel Comb - Electric Generation - Natural Gas | N-Nitrosodimethylamine | HAP | 0.4118 | LB | Electricity Sector | 0 | 0
Fuel Comb - Electric Generation - Natural Gas | N-Nitrosomorpholine | HAP | 0.4118 | LB | Electricity Sector | 0 | 0
Industrial Processes - Pulp & Paper | Carbazole | HAP | 0.41145 | LB | process-other-industry | 0 | 0
Fuel Comb - Residential - Other | Isophorone | HAP | 0.41062 | LB | Residential Buildings Sector | 0 | 0
Solvent - Degreasing | Anthracene | HAP | 0.41 | LB | process-other-industry | 0 | 0
Fuel Comb - Electric Generation - Biomass | Nitrate portion of PM2.5-PRI |  | 0.40529 | TON | Electricity Sector | 0 | 367673.7199
Industrial Processes - Cement Manuf | o-Cresol | HAP | 0.403 | LB | process-cement-industry | 0 | 0
Miscellaneous Non-Industrial NEC | Antimony | HAP | 0.4026 | LB | process-other-industry | 0 | 0
Fuel Comb - Residential - Natural Gas | 7,12-Dimethylbenz[a]Anthracene | HAP | 0.40194 | LB | Residential Buildings Sector | 0 | 0
Solvent - Graphic Arts | Propylene Oxide | HAP | 0.40023 | LB | process-other-industry | 0 | 0
Waste Disposal | Diethyl Sulfate | HAP | 0.4 | LB | process-waste-industry | 0 | 0
Fuel Comb - Industrial Boilers, ICEs - Oil | Hexachloroethane | HAP | 0.4 | LB | industry-fuel-oil | 0 | 0
Dust - Construction Dust | 1,2-Epoxybutane | HAP | 0.4 | LB | Other-EPA | 0 | 0
Dust - Construction Dust | Phenol | HAP | 0.4 | LB | Other-EPA | 0 | 0
Industrial Processes - Chemical Manuf | Benzo[j]fluoranthene | HAP | 0.4 | LB | process-chemicals-industry | 0 | 0
Industrial Processes - Pulp & Paper | Hydrazine | HAP | 0.4 | LB | process-other-industry | 0 | 0
Industrial Processes - Pulp & Paper | Perylene | HAP | 0.39834 | LB | process-other-industry | 0 | 0
Industrial Processes - Pulp & Paper | Benzo[j]fluoranthene | HAP | 0.39481 | LB | process-other-industry | 0 | 0
Industrial Processes - Petroleum Refineries | Dibenzo[a,h]Anthracene | HAP | 0.39138 | LB | process-ngps-industry | 0 | 0
Solvent - Degreasing | Methyl Iodide | HAP | 0.39075 | LB | process-other-industry | 0 | 0
Industrial Processes - Petroleum Refineries | Methylchrysene | HAP | 0.3827 | LB | process-ngps-industry | 0 | 0
Fuel Comb - Comm/Institutional - Coal | 2,4-Dinitrotoluene | HAP | 0.38174 | LB | Commercial Buildings Sector | 0 | 0
Industrial Processes - Oil & Gas Production | Benzo[a]Pyrene | HAP | 0.38153 | LB | process-ngps-industry | 0 | 0
Solvent - Dry Cleaning | Nitrogen Oxides | CAP | 0.375 | TON | process-other-industry | NOX | 340194.375
Industrial Processes - Mining | Chloroform | HAP | 0.37 | LB | process-mining-industry | 0 | 0
Fuel Comb - Comm/Institutional - Oil | Vinyl Acetate | HAP | 0.37 | LB | Commercial Buildings Sector | 0 | 0
Fuel Comb - Comm/Institutional - Biomass | 3-Methylcholanthrene | HAP | 0.36488 | LB | Commercial Buildings Sector | 0 | 0
Solvent - Industrial Surface Coating & Solvent Use | Captan | HAP | 0.36 | LB | process-other-industry | 0 | 0
Gas Stations | Trichloroethylene | HAP | 0.36 | LB | process-other-industry | 0 | 0
Gas Stations | Sulfur Dioxide | CAP | 0.35898 | TON | process-other-industry | SOx | 325661.2713
Waste Disposal | Propoxur | HAP | 0.35 | LB | process-waste-industry | 0 | 0
Bulk Gasoline Terminals | Elemental Carbon portion of PM2.5-PRI |  | 0.34842 | TON | process-other-industry | BC | 316083.7647
Industrial Processes - Oil & Gas Production | 2-Methylnaphthalene | HAP | 0.34524 | LB | process-ngps-industry | 0 | 0
Solvent - Degreasing | Ethylene Glycol Methyl Ether | HAP | 0.34 | LB | process-other-industry | 0 | 0
Fuel Comb - Electric Generation - Biomass | Benzo[j]fluoranthene | HAP | 0.335 | LB | Electricity Sector | 0 | 0
Waste Disposal | Benzo[e]Pyrene | HAP | 0.33102 | LB | process-waste-industry | 0 | 0
Industrial Processes - NEC | Methoxychlor | HAP | 0.33 | LB | process-other-industry | 0 | 0
Fuel Comb - Industrial Boilers, ICEs - Other | 2-Chloroacetophenone | HAP | 0.32988 | LB | industry-fuel-other | 0 | 0
Industrial Processes - Storage and Transfer | Benzo[a]Pyrene | HAP | 0.32883 | LB | process-other-industry | 0 | 0
Fuel Comb - Electric Generation - Oil | Benzo[k]Fluoranthene | HAP | 0.32875 | LB | Electricity Sector | 0 | 0
Industrial Processes - Storage and Transfer | Hexachlorobenzene | HAP | 0.328 | LB | process-other-industry | 0 | 0
Gas Stations | Bis(2-Ethylhexyl)Phthalate | HAP | 0.32 | LB | process-other-industry | 0 | 0
Fuel Comb - Residential - Other | Methyl Chloride | HAP | 0.31915 | LB | Residential Buildings Sector | 0 | 0
Industrial Processes - Storage and Transfer | Benzo[k]Fluoranthene | HAP | 0.31532 | LB | process-other-industry | 0 | 0
Fuel Comb - Electric Generation - Other | Acenaphthene | HAP | 0.31238 | LB | Electricity Sector | 0 | 0
Fuel Comb - Comm/Institutional - Biomass | Dibenzo[a,h]Anthracene | HAP | 0.31231 | LB | Commercial Buildings Sector | 0 | 0
Fuel Comb - Comm/Institutional - Oil | 1,4-Dichlorobenzene | HAP | 0.31 | LB | Commercial Buildings Sector | 0 | 0
Fuel Comb - Electric Generation - Natural Gas | Polychlorinated Biphenyls | HAP | 0.30668 | LB | Electricity Sector | 0 | 0
Fuel Comb - Electric Generation - Oil | 1,1,2,2-Tetrachloroethane | HAP | 0.30439 | LB | Electricity Sector | 0 | 0
Industrial Processes - Mining | Benzo[g,h,i,]Perylene | HAP | 0.30377 | LB | process-mining-industry | 0 | 0
Fuel Comb - Electric Generation - Natural Gas | 4-Nitrophenol | HAP | 0.3031 | LB | Electricity Sector | 0 | 0
Industrial Processes - Ferrous Metals | Nitrous Oxide | GHG | 0.3018 | TON | process-iron and steel-industry | N2O | 273788.433
Industrial Processes - Mining | Dimethyl Sulfate | HAP | 0.3 | LB | process-mining-industry | 0 | 0
Solvent - Degreasing | 1,2-Dibromo-3-Chloropropane | HAP | 0.29962 | LB | process-other-industry | 0 | 0
Fuel Comb - Electric Generation - Other | Benzo[e]Pyrene | HAP | 0.29666 | LB | Electricity Sector | 0 | 0
Solvent - Degreasing | 2-Nitropropane | HAP | 0.295 | LB | process-other-industry | 0 | 0
Bulk Gasoline Terminals | Acenaphthene | HAP | 0.2926 | LB | process-other-industry | 0 | 0
Industrial Processes - Ferrous Metals | Allyl Chloride | HAP | 0.29 | LB | process-iron and steel-industry | 0 | 0
Solvent - Degreasing | Bromoform | HAP | 0.28475 | LB | process-other-industry | 0 | 0
Fuel Comb - Industrial Boilers, ICEs - Coal | 2-Methylnaphthalene | HAP | 0.28371 | LB | industry-fuel-coal | 0 | 0
Gas Stations | Pyrene | HAP | 0.27946 | LB | process-other-industry | 0 | 0
Industrial Processes - Non-ferrous Metals | Benz[a]Anthracene | HAP | 0.27861 | LB | process-other-industry | 0 | 0
Fuel Comb - Comm/Institutional - Oil | Propionaldehyde | HAP | 0.275 | LB | Commercial Buildings Sector | 0 | 0
Fuel Comb - Comm/Institutional - Oil | Nitrate portion of PM2.5-PRI |  | 0.2731 | TON | Commercial Buildings Sector | 0 | 247748.1838
Fuel Comb - Residential - Other | Propionaldehyde | HAP | 0.26903 | LB | Residential Buildings Sector | 0 | 0
Industrial Processes - Storage and Transfer | p-Phenylenediamine | HAP | 0.26739 | LB | process-other-industry | 0 | 0
Industrial Processes - Mining | Ethyl Chloride | HAP | 0.264 | LB | process-mining-industry | 0 | 0
Solvent - Degreasing | Allyl Chloride | HAP | 0.264 | LB | process-other-industry | 0 | 0
Waste Disposal | 1,3-Propanesultone | HAP | 0.26305 | LB | process-waste-industry | 0 | 0
Industrial Processes - Ferrous Metals | 1,1,2,2-Tetrachloroethane | HAP | 0.26 | LB | process-iron and steel-industry | 0 | 0
Fuel Comb - Comm/Institutional - Oil | 1,3-Dichloropropene | HAP | 0.26 | LB | Commercial Buildings Sector | 0 | 0
Fuel Comb - Comm/Institutional - Coal | Nitrate portion of PM2.5-PRI |  | 0.25502 | TON | Commercial Buildings Sector | 0 | 231347.6877
Solvent - Industrial Surface Coating & Solvent Use | 1,2-Propylenimine | HAP | 0.2545 | LB | process-other-industry | 0 | 0
Fuel Comb - Electric Generation - Coal | Perylene | HAP | 0.25363 | LB | Electricity Sector | 0 | 0
Fuel Comb - Comm/Institutional - Biomass | Benzo[e]Pyrene | HAP | 0.25212 | LB | Commercial Buildings Sector | 0 | 0
Solvent - Dry Cleaning | Elemental Carbon portion of PM2.5-PRI |  | 0.25147 | TON | process-other-industry | BC | 228132.3247
Industrial Processes - Mining | Ethylene Dichloride | HAP | 0.25 | LB | process-mining-industry | 0 | 0
Fuel Comb - Electric Generation - Other | Hexachlorobenzene | HAP | 0.24903 | LB | Electricity Sector | 0 | 0
Fuel Comb - Industrial Boilers, ICEs - Natural Gas | Perylene | HAP | 0.24554 | LB | industry-fuel-natural gas | 0 | 0
Industrial Processes - Mining | Bromoform | HAP | 0.244 | LB | process-mining-industry | 0 | 0
Fuel Comb - Electric Generation - Biomass | Dibenzo[a,h]Anthracene | HAP | 0.23914 | LB | Electricity Sector | 0 | 0
Fuel Comb - Electric Generation - Oil | 1,1,2-Trichloroethane | HAP | 0.23841 | LB | Electricity Sector | 0 | 0
Fuel Comb - Comm/Institutional - Other | 1,1,2-Trichloroethane | HAP | 0.23632 | LB | Commercial Buildings Sector | 0 | 0
Industrial Processes - Ferrous Metals | p-Xylene | HAP | 0.234 | LB | process-iron and steel-industry | 0 | 0
Bulk Gasoline Terminals | Benz[a]Anthracene | HAP | 0.2322 | LB | process-other-industry | 0 | 0
Solvent - Industrial Surface Coating & Solvent Use | Allyl Chloride | HAP | 0.2312 | LB | process-other-industry | 0 | 0
Waste Disposal | Diethylene Glycol Monoethyl Ether | HAP | 0.2312 | LB | process-waste-industry | 0 | 0
Fuel Comb - Electric Generation - Coal | Benzo[k]Fluoranthene | HAP | 0.23104 | LB | Electricity Sector | 0 | 0
Fuel Comb - Electric Generation - Other | 2,4-Dinitrotoluene | HAP | 0.22893 | LB | Electricity Sector | 0 | 0
Fuel Comb - Industrial Boilers, ICEs - Biomass | Vinyl Acetate | HAP | 0.22547 | LB | industry-fuel-biomass | 0 | 0
Solvent - Industrial Surface Coating & Solvent Use | Catechol | HAP | 0.2226 | LB | process-other-industry | 0 | 0
Fuel Comb - Electric Generation - Other | Bromoform | HAP | 0.22258 | LB | Electricity Sector | 0 | 0
Fuel Comb - Comm/Institutional - Oil | N,N-Dimethylaniline | HAP | 0.2173 | LB | Commercial Buildings Sector | 0 | 0
Industrial Processes - Petroleum Refineries | Polychlorinated Biphenyls | HAP | 0.21295 | LB | process-ngps-industry | 0 | 0
Fuel Comb - Industrial Boilers, ICEs - Biomass | 2-Chloroacetophenone | HAP | 0.20767 | LB | industry-fuel-biomass | 0 | 0
Fuel Comb - Residential - Other | Acrolein | HAP | 0.20531 | LB | Residential Buildings Sector | 0 | 0
Fuel Comb - Residential - Other | Methylene Chloride | HAP | 0.20531 | LB | Residential Buildings Sector | 0 | 0
Industrial Processes - Oil & Gas Production | Ethyl Acrylate | HAP | 0.205 | LB | process-ngps-industry | 0 | 0
Industrial Processes - NEC | 4-Dimethylaminoazobenzene | HAP | 0.204 | LB | process-other-industry | 0 | 0
Fuel Comb - Electric Generation - Other | Dimethyl Sulfate | HAP | 0.2026 | LB | Electricity Sector | 0 | 0
Fuel Comb - Electric Generation - Oil | Propylene Dichloride | HAP | 0.2018 | LB | Electricity Sector | 0 | 0
Industrial Processes - Cement Manuf | Hexachlorobenzene | HAP | 0.201 | LB | process-cement-industry | 0 | 0
Fuel Comb - Comm/Institutional - Other | 2-Methylnaphthalene | HAP | 0.20074 | LB | Commercial Buildings Sector | 0 | 0
Solvent - Industrial Surface Coating & Solvent Use | Ethyl Carbamate | HAP | 0.20004 | LB | process-other-industry | 0 | 0
Waste Disposal | o-Anisidine | HAP | 0.2 | LB | process-waste-industry | 0 | 0
Solvent - Degreasing | 2-Butoxyethyl Acetate | HAP | 0.2 | LB | process-other-industry | 0 | 0
Waste Disposal | Hexamethylphosphoramide | HAP | 0.2 | LB | process-waste-industry | 0 | 0
Solvent - Graphic Arts | Ethoxytriglycol | HAP | 0.2 | LB | process-other-industry | 0 | 0
Solvent - Dry Cleaning | Hexamethylene Diisocyanate | HAP | 0.2 | LB | process-other-industry | 0 | 0
Industrial Processes - Chemical Manuf | Dibenzo[a,h]Pyrene | HAP | 0.2 | LB | process-chemicals-industry | 0 | 0
Bulk Gasoline Terminals | 2-Nitropropane | HAP | 0.2 | LB | process-other-industry | 0 | 0
Solvent - Dry Cleaning | Carbonyl Sulfide | HAP | 0.2 | LB | process-other-industry | 0 | 0
Solvent - Dry Cleaning | Triethylamine | HAP | 0.2 | LB | process-other-industry | 0 | 0
Solvent - Dry Cleaning | p-Dioxane | HAP | 0.2 | LB | process-other-industry | 0 | 0
Solvent - Dry Cleaning | Propionaldehyde | HAP | 0.2 | LB | process-other-industry | 0 | 0
Fuel Comb - Comm/Institutional - Oil | 1,2,4-Trichlorobenzene | HAP | 0.2 | LB | Commercial Buildings Sector | 0 | 0
Waste Disposal | Coal Tar | HAP | 0.2 | LB | process-waste-industry | 0 | 0
Solvent - Dry Cleaning | Acetamide | HAP | 0.2 | LB | process-other-industry | 0 | 0
Fuel Comb - Industrial Boilers, ICEs - Biomass | Benzofluoranthenes | HAP | 0.19824 | LB | industry-fuel-biomass | 0 | 0
Fuel Comb - Electric Generation - Oil | 1,3-Dichloropropene | HAP | 0.19811 | LB | Electricity Sector | 0 | 0
Fuel Comb - Electric Generation - Coal | Benzo[e]Pyrene | HAP | 0.19798 | LB | Electricity Sector | 0 | 0
Fuel Comb - Comm/Institutional - Other | 1,3-Dichloropropene | HAP | 0.19476 | LB | Commercial Buildings Sector | 0 | 0
Solvent - Degreasing | Isophorone | HAP | 0.1935 | LB | process-other-industry | 0 | 0
Fuel Comb - Industrial Boilers, ICEs - Natural Gas | 4,4'-Methylenediphenyl Diisocyanate | HAP | 0.1926 | LB | industry-fuel-natural gas | 0 | 0
Gas Stations | Chrysene | HAP | 0.19186 | LB | process-other-industry | 0 | 0
Industrial Processes - Petroleum Refineries | Chromic Acid (VI) | HAP | 0.191 | LB | process-ngps-industry | 0 | 0
Fuel Comb - Comm/Institutional - Natural Gas | Cumene | HAP | 0.18897 | LB | Commercial Buildings Sector | 0 | 0
Fuel Comb - Electric Generation - Natural Gas | 2,4-Dinitrotoluene | HAP | 0.18831 | LB | Electricity Sector | 0 | 0
Fuel Comb - Industrial Boilers, ICEs - Natural Gas | 1-Methylnaphthalene | HAP | 0.18714 | LB | industry-fuel-natural gas | 0 | 0
Solvent - Industrial Surface Coating & Solvent Use | 4-Nitrophenol | HAP | 0.186 | LB | process-other-industry | 0 | 0
Fuel Comb - Industrial Boilers, ICEs - Oil | 2,4,6-Trichlorophenol | HAP | 0.186 | LB | industry-fuel-oil | 0 | 0
Industrial Processes - Cement Manuf | Methane | GHG | 0.18441 | TON | process-cement-industry | CH4 | 167298.0682
Industrial Processes - Petroleum Refineries | Benzofluoranthenes | HAP | 0.18321 | LB | process-ngps-industry | 0 | 0
Fuel Comb - Industrial Boilers, ICEs - Coal | 5-Methylchrysene | HAP | 0.18208 | LB | industry-fuel-coal | 0 | 0
Miscellaneous Non-Industrial NEC | Acenaphthene | HAP | 0.1808 | LB | process-other-industry | 0 | 0
Industrial Processes - Cement Manuf | Nitrous Oxide | GHG | 0.17639 | TON | process-cement-industry | N2O | 160017.9086
Fuel Comb - Electric Generation - Coal | Benzo[b]Fluoranthene | HAP | 0.17446 | LB | Electricity Sector | 0 | 0
Miscellaneous Non-Industrial NEC | Benzo[b]Fluoranthene | HAP | 0.17393 | LB | process-other-industry | 0 | 0
Fuel Comb - Residential - Other | Toluene | HAP | 0.16991 | LB | Residential Buildings Sector | 0 | 0
Fuel Comb - Industrial Boilers, ICEs - Natural Gas | Polychlorinated Biphenyls | HAP | 0.169 | LB | industry-fuel-natural gas | 0 | 0
Fuel Comb - Comm/Institutional - Natural Gas | Benzyl Chloride | HAP | 0.168 | LB | Commercial Buildings Sector | 0 | 0
Solvent - Degreasing | Chloromethyl Methyl Ether | HAP | 0.168 | LB | process-other-industry | 0 | 0
Industrial Processes - Petroleum Refineries | Dibenz[a,h]acridine | HAP | 0.1663 | LB | process-ngps-industry | 0 | 0
Bulk Gasoline Terminals | Nickel | HAP | 0.16586 | LB | process-other-industry | 0 | 0
Fuel Comb - Industrial Boilers, ICEs - Oil | Ethyl Chloride | HAP | 0.16466 | LB | industry-fuel-oil | 0 | 0
Fuel Comb - Electric Generation - Natural Gas | Benzo[e]Pyrene | HAP | 0.16015 | LB | Electricity Sector | 0 | 0
Solvent - Degreasing | Pyrene | HAP | 0.16 | LB | process-other-industry | 0 | 0
Industrial Processes - NEC | Toxaphene | HAP | 0.16 | LB | process-other-industry | 0 | 0
Solvent - Degreasing | Arsenic | HAP | 0.155 | LB | process-other-industry | 0 | 0
Fuel Comb - Industrial Boilers, ICEs - Oil | Bromoform | HAP | 0.155 | LB | industry-fuel-oil | 0 | 0
Fuel Comb - Industrial Boilers, ICEs - Oil | Vinyl Acetate | HAP | 0.155 | LB | industry-fuel-oil | 0 | 0
Bulk Gasoline Terminals | Benzo[g,h,i,]Perylene | HAP | 0.154 | LB | process-other-industry | 0 | 0
Fuel Comb - Electric Generation - Oil | 7,12-Dimethylbenz[a]Anthracene | HAP | 0.15273 | LB | Electricity Sector | 0 | 0
Solvent - Dry Cleaning | Sulfate Portion of PM2.5-PRI |  | 0.15119 | TON | process-other-industry | 0 | 137155.1935
Fuel Comb - Comm/Institutional - Coal | Fluorene | HAP | 0.14698 | LB | Commercial Buildings Sector | 0 | 0
Fuel Comb - Electric Generation - Natural Gas | Chromic Acid (VI) | HAP | 0.14645 | LB | Electricity Sector | 0 | 0
Waste Disposal | Parathion | HAP | 0.14603 | LB | process-waste-industry | 0 | 0
Industrial Processes - Storage and Transfer | Indeno[1,2,3-c,d]Pyrene | HAP | 0.14094 | LB | process-other-industry | 0 | 0
Solvent - Industrial Surface Coating & Solvent Use | Toxaphene | HAP | 0.14 | LB | process-other-industry | 0 | 0
Fuel Comb - Industrial Boilers, ICEs - Oil | 2,4-Toluene Diisocyanate | HAP | 0.14 | LB | industry-fuel-oil | 0 | 0
Solvent - Graphic Arts | Methane | GHG | 0.13802 | TON | process-other-industry | CH4 | 125205.4099
Industrial Processes - Mining | Chlorobenzene | HAP | 0.138 | LB | process-mining-industry | 0 | 0
Industrial Processes - Non-ferrous Metals | Benzyl Chloride | HAP | 0.137 | LB | process-other-industry | 0 | 0
Gas Stations | Anthracene | HAP | 0.1304 | LB | process-other-industry | 0 | 0
Industrial Processes - NEC | Ethyl Carbamate | HAP | 0.12605 | LB | process-other-industry | 0 | 0
Industrial Processes - Oil & Gas Production | 7,12-Dimethylbenz[a]Anthracene | HAP | 0.12587 | LB | process-ngps-industry | 0 | 0
Industrial Processes - Mining | Methyl Methacrylate | HAP | 0.1254 | LB | process-mining-industry | 0 | 0
Fuel Comb - Comm/Institutional - Biomass | Nitrate portion of PM2.5-PRI |  | 0.1242 | TON | Commercial Buildings Sector | 0 | 112675.0453
Fuel Comb - Comm/Institutional - Oil | o-Xylene | HAP | 0.12393 | LB | Commercial Buildings Sector | 0 | 0
Industrial Processes - Storage and Transfer | Dibenzo[a,l]Pyrene | HAP | 0.1208 | LB | process-other-industry | 0 | 0
Fuel Comb - Electric Generation - Other | Benzo[b]Fluoranthene | HAP | 0.12067 | LB | Electricity Sector | 0 | 0
Fuel Comb - Comm/Institutional - Oil | Ethylene Glycol | HAP | 0.11962 | LB | Commercial Buildings Sector | 0 | 0
Fuel Comb - Electric Generation - Natural Gas | Dibenzo[a,h]Pyrene | HAP | 0.11687 | LB | Electricity Sector | 0 | 0
Solvent - Industrial Surface Coating & Solvent Use | Quinone | HAP | 0.11658 | LB | process-other-industry | 0 | 0
Solvent - Degreasing | Polycyclic aromatic compounds (includes 25 specific compounds) | HAP | 0.116 | LB | process-other-industry | 0 | 0
Solvent - Industrial Surface Coating & Solvent Use | 2,4-Dinitrophenol | HAP | 0.116 | LB | process-other-industry | 0 | 0
Fuel Comb - Comm/Institutional - Coal | Fluoranthene | HAP | 0.11468 | LB | Commercial Buildings Sector | 0 | 0
Fuel Comb - Industrial Boilers, ICEs - Biomass | Polychlorinated Biphenyls | HAP | 0.11218 | LB | industry-fuel-biomass | 0 | 0
Miscellaneous Non-Industrial NEC | Benz[a]Anthracene | HAP | 0.11213 | LB | process-other-industry | 0 | 0
Industrial Processes - Chemical Manuf | Polychlorinated Biphenyls | HAP | 0.11164 | LB | process-chemicals-industry | 0 | 0
Fuel Comb - Industrial Boilers, ICEs - Oil | Benzo[j]fluoranthene | HAP | 0.11102 | LB | industry-fuel-oil | 0 | 0
Solvent - Degreasing | Mercury | HAP | 0.111 | LB | process-other-industry | 0 | 0
Industrial Processes - Storage and Transfer | 4-Nitrophenol | HAP | 0.11023 | LB | process-other-industry | 0 | 0
Industrial Processes - NEC | 3,3'-Dimethoxybenzidine | HAP | 0.11 | LB | process-other-industry | 0 | 0
Fuel Comb - Industrial Boilers, ICEs - Natural Gas | Trifluralin | HAP | 0.11 | LB | industry-fuel-natural gas | 0 | 0
Solvent - Degreasing | Biphenyl | HAP | 0.10726 | LB | process-other-industry | 0 | 0
Industrial Processes - Petroleum Refineries | 7H-Dibenzo[c,g]carbazole | HAP | 0.10509 | LB | process-ngps-industry | 0 | 0
Bulk Gasoline Terminals | Fluoranthene | HAP | 0.10284 | LB | process-other-industry | 0 | 0
Fuel Comb - Industrial Boilers, ICEs - Natural Gas | 2,4-Dinitrotoluene | HAP | 0.10132 | LB | industry-fuel-natural gas | 0 | 0
Fuel Comb - Electric Generation - Biomass | 2-Chloronaphthalene | HAP | 0.1001 | LB | Electricity Sector | 0 | 0
Fuel Comb - Residential - Oil | Nitrate portion of PM2.5-PRI |  | 0.10004 | TON | Residential Buildings Sector | 0 | 90752.9209
Solvent - Industrial Surface Coating & Solvent Use | Trifluralin | HAP | 0.1 | LB | process-other-industry | 0 | 0
Fuel Comb - Comm/Institutional - Natural Gas | p-Phenylenediamine | HAP | 0.1 | LB | Commercial Buildings Sector | 0 | 0
Fuel Comb - Comm/Institutional - Oil | Ethyl Acrylate | HAP | 0.1 | LB | Commercial Buildings Sector | 0 | 0
Fuel Comb - Electric Generation - Oil | Methyl Isobutyl Ketone | HAP | 0.1 | LB | Electricity Sector | 0 | 0
Solvent - Graphic Arts | Sulfate Portion of PM2.5-PRI |  | 0.098607 | TON | process-other-industry | 0 | 89454.3874
Miscellaneous Non-Industrial NEC | Benzo[a]Pyrene | HAP | 0.097773 | LB | process-other-industry | 0 | 0
Industrial Processes - Ferrous Metals | 2,4-Dinitrophenol | HAP | 0.0976 | LB | process-iron and steel-industry | 0 | 0
Fuel Comb - Residential - Other | Methyl Bromide | HAP | 0.096346 | LB | Residential Buildings Sector | 0 | 0
Industrial Processes - Chemical Manuf | Dimethylcarbamoyl Chloride | HAP | 0.096 | LB | process-chemicals-industry | 0 | 0
Dust - Construction Dust | Manganese | HAP | 0.096 | LB | Other-EPA | 0 | 0
Miscellaneous Non-Industrial NEC | Chlorobenzene | HAP | 0.095712 | LB | process-other-industry | 0 | 0
Dust - Construction Dust | Elemental Carbon portion of PM2.5-PRI |  | 0.095171 | TON | Other-EPA | BC | 86338.1067
Industrial Processes - Mining | Acetophenone | HAP | 0.094 | LB | process-mining-industry | 0 | 0
Fuel Comb - Industrial Boilers, ICEs - Biomass | 2-Chloronaphthalene | HAP | 0.093541 | LB | industry-fuel-biomass | 0 | 0
Gas Stations | Fluoranthene | HAP | 0.09314 | LB | process-other-industry | 0 | 0
Bulk Gasoline Terminals | Benzo[a]Pyrene | HAP | 0.09131 | LB | process-other-industry | 0 | 0
Industrial Processes - Storage and Transfer | 7,12-Dimethylbenz[a]Anthracene | HAP | 0.0908 | LB | process-other-industry | 0 | 0
Industrial Processes - Storage and Transfer | 5-Methylchrysene | HAP | 0.0908 | LB | process-other-industry | 0 | 0
Industrial Processes - Storage and Transfer | Benzo[j]fluoranthene | HAP | 0.0908 | LB | process-other-industry | 0 | 0
Industrial Processes - Storage and Transfer | Dibenz[a,h]acridine | HAP | 0.0908 | LB | process-other-industry | 0 | 0
Industrial Processes - Storage and Transfer | Dibenzo[a,h]Pyrene | HAP | 0.0908 | LB | process-other-industry | 0 | 0
Industrial Processes - Storage and Transfer | Dibenzo[a,e]Pyrene | HAP | 0.0908 | LB | process-other-industry | 0 | 0
Industrial Processes - Storage and Transfer | 1-Nitropyrene | HAP | 0.0908 | LB | process-other-industry | 0 | 0
Industrial Processes - Storage and Transfer | 7H-Dibenzo[c,g]carbazole | HAP | 0.0908 | LB | process-other-industry | 0 | 0
Industrial Processes - Storage and Transfer | Dibenzo[a,i]Pyrene | HAP | 0.0908 | LB | process-other-industry | 0 | 0
Industrial Processes - Storage and Transfer | 3-Methylcholanthrene | HAP | 0.0908 | LB | process-other-industry | 0 | 0
Industrial Processes - Storage and Transfer | Dibenzo[a,j]Acridine | HAP | 0.0908 | LB | process-other-industry | 0 | 0
Fuel Comb - Comm/Institutional - Oil | Methoxychlor | HAP | 0.09 | LB | Commercial Buildings Sector | 0 | 0
Industrial Processes - Petroleum Refineries | Benzo[j]fluoranthene | HAP | 0.089357 | LB | process-ngps-industry | 0 | 0
Fuel Comb - Industrial Boilers, ICEs - Oil | 2,4-Dinitrophenol | HAP | 0.0887 | LB | industry-fuel-oil | 0 | 0
Fuel Comb - Industrial Boilers, ICEs - Coal | Pentachlorophenol | HAP | 0.08869 | LB | industry-fuel-coal | 0 | 0
Gas Stations | Sulfate Portion of PM2.5-PRI |  | 0.088668 | TON | process-other-industry | 0 | 80438.6201
Industrial Processes - Ferrous Metals | Hexachlorobenzene | HAP | 0.088 | LB | process-iron and steel-industry | 0 | 0
Solvent - Consumer & Commercial Solvent Use | Vinyl Acetate | HAP | 0.086385 | LB | process-other-industry | 0 | 0
Bulk Gasoline Terminals | Mercury | HAP | 0.086132 | LB | process-other-industry | 0 | 0
Fuel Comb - Comm/Institutional - Coal | Pyrene | HAP | 0.085533 | LB | Commercial Buildings Sector | 0 | 0
Fuel Comb - Electric Generation - Biomass | Benzo[e]Pyrene | HAP | 0.085287 | LB | Electricity Sector | 0 | 0
Fuel Comb - Electric Generation - Other | Methyl Methacrylate | HAP | 0.0844 | LB | Electricity Sector | 0 | 0
Industrial Processes - Chemical Manuf | Carbitol Acetate | HAP | 0.08278 | LB | process-chemicals-industry | 0 | 0
Fuel Comb - Comm/Institutional - Coal | Acenaphthene | HAP | 0.082378 | LB | Commercial Buildings Sector | 0 | 0
Fuel Comb - Industrial Boilers, ICEs - Other | Indeno[1,2,3-c,d]Pyrene | HAP | 0.08154 | LB | industry-fuel-other | 0 | 0
Bulk Gasoline Terminals | Methyl Bromide | HAP | 0.0807 | LB | process-other-industry | 0 | 0
Fuel Comb - Industrial Boilers, ICEs - Other | Titanium Tetrachloride | HAP | 0.0804 | LB | industry-fuel-other | 0 | 0
Solvent - Degreasing | Fluorene | HAP | 0.08 | LB | process-other-industry | 0 | 0
Bulk Gasoline Terminals | Acenaphthylene | HAP | 0.07982 | LB | process-other-industry | 0 | 0
Miscellaneous Non-Industrial NEC | Benzo[g,h,i,]Perylene | HAP | 0.078991 | LB | process-other-industry | 0 | 0
Fuel Comb - Industrial Boilers, ICEs - Oil | Benzofluoranthenes | HAP | 0.078882 | LB | industry-fuel-oil | 0 | 0
Fuel Comb - Residential - Other | Carbon Disulfide | HAP | 0.078281 | LB | Residential Buildings Sector | 0 | 0
Gas Stations | Organic Carbon portion of PM2.5-PRI |  | 0.073322 | TON | process-other-industry | OC | 66516.1957
Miscellaneous Non-Industrial NEC | Indeno[1,2,3-c,d]Pyrene | HAP | 0.07288 | LB | process-other-industry | 0 | 0
Industrial Processes - Cement Manuf | Benzidine | HAP | 0.0728 | LB | process-cement-industry | 0 | 0
Solvent - Degreasing | Acenaphthene | HAP | 0.07 | LB | process-other-industry | 0 | 0
Fuel Comb - Residential - Other | Ethyl Benzene | HAP | 0.066548 | LB | Residential Buildings Sector | 0 | 0
Solvent - Degreasing | Benzyl Chloride | HAP | 0.06426 | LB | process-other-industry | 0 | 0
Fuel Comb - Industrial Boilers, ICEs - Oil | 4-Nitrophenol | HAP | 0.0636 | LB | industry-fuel-oil | 0 | 0
Fuel Comb - Comm/Institutional - Other | Chromic Acid (VI) | HAP | 0.06305 | LB | Commercial Buildings Sector | 0 | 0
Miscellaneous Non-Industrial NEC | Benzo[e]Pyrene | HAP | 0.062592 | LB | process-other-industry | 0 | 0
Solvent - Degreasing | Sulfur Dioxide | CAP | 0.06211 | TON | process-other-industry | SOx | 56345.7139
Fuel Comb - Industrial Boilers, ICEs - Other | Chromic Acid (VI) | HAP | 0.061 | LB | industry-fuel-other | 0 | 0
Industrial Processes - Ferrous Metals | Hexachloroethane | HAP | 0.06 | LB | process-iron and steel-industry | 0 | 0
Fuel Comb - Comm/Institutional - Oil | Toxaphene | HAP | 0.06 | LB | Commercial Buildings Sector | 0 | 0
Fuel Comb - Industrial Boilers, ICEs - Oil | Chromium Trioxide | HAP | 0.06 | LB | industry-fuel-oil | 0 | 0
Fuel Comb - Industrial Boilers, ICEs - Oil | Asbestos | HAP | 0.06 | LB | industry-fuel-oil | 0 | 0
Fuel Comb - Electric Generation - Oil | Ethylene Dibromide | HAP | 0.059227 | LB | Electricity Sector | 0 | 0
Fuel Comb - Electric Generation - Coal | Polychlorinated Biphenyls | HAP | 0.0588 | LB | Electricity Sector | 0 | 0
Fuel Comb - Comm/Institutional - Natural Gas | Tetrachloroethylene | HAP | 0.058531 | LB | Commercial Buildings Sector | 0 | 0
Solvent - Degreasing | Selenium | HAP | 0.05817 | LB | process-other-industry | 0 | 0
Fuel Comb - Electric Generation - Biomass | Tetrachlorobiphenyl | HAP | 0.055986 | LB | Electricity Sector | 0 | 0
Industrial Processes - Petroleum Refineries | 3-Methylcholanthrene | HAP | 0.054772 | LB | process-ngps-industry | 0 | 0
Solvent - Industrial Surface Coating & Solvent Use | 4-Nitrobiphenyl | HAP | 0.05443 | LB | process-other-industry | 0 | 0
Fuel Comb - Electric Generation - Natural Gas | Benzo[j]fluoranthene | HAP | 0.054288 | LB | Electricity Sector | 0 | 0
Industrial Processes - Non-ferrous Metals | 7,12-Dimethylbenz[a]Anthracene | HAP | 0.052986 | LB | process-other-industry | 0 | 0
Solvent - Graphic Arts | Cadmium | HAP | 0.052796 | LB | process-other-industry | 0 | 0
Fuel Comb - Electric Generation - Biomass | 2,4,4'-Trichlorobiphenyl (PCB-28) | HAP | 0.052525 | LB | Electricity Sector | 0 | 0
Gas Stations | Acenaphthylene | HAP | 0.05216 | LB | process-other-industry | 0 | 0
Bulk Gasoline Terminals | Sulfate Portion of PM2.5-PRI |  | 0.05054 | TON | process-other-industry | 0 | 45849.5808
Solvent - Industrial Surface Coating & Solvent Use | Polychlorinated Biphenyls | HAP | 0.050142 | LB | process-other-industry | 0 | 0
Solvent - Industrial Surface Coating & Solvent Use | Heptachlor | HAP | 0.05 | LB | process-other-industry | 0 | 0
Solvent - Industrial Surface Coating & Solvent Use | Hexachloroethane | HAP | 0.05 | LB | process-other-industry | 0 | 0
Industrial Processes - Non-ferrous Metals | Hexachlorobenzene | HAP | 0.05 | LB | process-other-industry | 0 | 0
Industrial Processes - Storage and Transfer | 2-Chloroacetophenone | HAP | 0.05 | LB | process-other-industry | 0 | 0
Industrial Processes - Mining | Chromium Trioxide | HAP | 0.05 | LB | process-mining-industry | 0 | 0
Fuel Comb - Residential - Other | Mercury | HAP | 0.049979 | LB | Residential Buildings Sector | 0 | 0
Industrial Processes - NEC | 3,3'-Dimethylbenzidine | HAP | 0.048518 | LB | process-other-industry | 0 | 0
Solvent - Graphic Arts | Nitrous Oxide | GHG | 0.047705 | TON | process-other-industry | N2O | 43277.714
Solvent - Industrial Surface Coating & Solvent Use | 2-Chloroacetophenone | HAP | 0.04767 | LB | process-other-industry | 0 | 0
Industrial Processes - Mining | Vinyl Acetate | HAP | 0.0476 | LB | process-mining-industry | 0 | 0
Fuel Comb - Residential - Other | Hexane | HAP | 0.047433 | LB | Residential Buildings Sector | 0 | 0
Fuel Comb - Industrial Boilers, ICEs - Biomass | Tetrachlorobiphenyl | HAP | 0.047205 | LB | industry-fuel-biomass | 0 | 0
Solvent - Degreasing | Methane | GHG | 0.046942 | TON | process-other-industry | CH4 | 42585.5319
Fuel Comb - Comm/Institutional - Oil | Biphenyl | HAP | 0.0469 | LB | Commercial Buildings Sector | 0 | 0
Fuel Comb - Industrial Boilers, ICEs - Other | Dibenzo[a,h]Anthracene | HAP | 0.046528 | LB | industry-fuel-other | 0 | 0
Industrial Processes - NEC | N-Nitrosodimethylamine | HAP | 0.045875 | LB | process-other-industry | 0 | 0
Fuel Comb - Residential - Natural Gas | 3-Methylcholanthrene | HAP | 0.045218 | LB | Residential Buildings Sector | 0 | 0
Fuel Comb - Industrial Boilers, ICEs - Other | Benzo[k]Fluoranthene | HAP | 0.044806 | LB | industry-fuel-other | 0 | 0
Solvent - Degreasing | Nitrous Oxide | GHG | 0.044786 | TON | process-other-industry | N2O | 40629.1874
Fuel Comb - Comm/Institutional - Natural Gas | Ethyl Chloride | HAP | 0.044364 | LB | Commercial Buildings Sector | 0 | 0
Fuel Comb - Electric Generation - Biomass | Polychlorinated Biphenyls | HAP | 0.044213 | LB | Electricity Sector | 0 | 0
Fuel Comb - Electric Generation - Other | p-Dioxane | HAP | 0.044 | LB | Electricity Sector | 0 | 0
Fuel Comb - Residential - Other | Bis(2-Ethylhexyl)Phthalate | HAP | 0.043958 | LB | Residential Buildings Sector | 0 | 0
Industrial Processes - Mining | 2-Chloroacetophenone | HAP | 0.0438 | LB | process-mining-industry | 0 | 0
Waste Disposal | Chromic Acid (VI) | HAP | 0.04348 | LB | process-waste-industry | 0 | 0
Miscellaneous Non-Industrial NEC | Chrysene | HAP | 0.042927 | LB | process-other-industry | 0 | 0
Industrial Processes - Storage and Transfer | Nickel Refinery Dust | HAP | 0.0428 | LB | process-other-industry | 0 | 0
Solvent - Industrial Surface Coating & Solvent Use | Pyrene | HAP | 0.042216 | LB | process-other-industry | 0 | 0
Fuel Comb - Residential - Other | Chloroform | HAP | 0.04177 | LB | Residential Buildings Sector | 0 | 0
Mobile - Locomotives | Methane | GHG | 0.04168 | TON | Transportation Sector | CH4 | 37811.4708
Gas Stations | Perylene | HAP | 0.04098 | LB | process-other-industry | 0 | 0
Fuel Comb - Comm/Institutional - Coal | Acenaphthylene | HAP | 0.040397 | LB | Commercial Buildings Sector | 0 | 0
Industrial Processes - Petroleum Refineries | Ethylene Oxide | HAP | 0.040356 | LB | process-ngps-industry | 0 | 0
Industrial Processes - NEC | 1,2,3,4,5,6-Hexachlorocyclohexane | HAP | 0.04 | LB | process-other-industry | 0 | 0
Industrial Processes - NEC | Chloramben | HAP | 0.039 | LB | process-other-industry | 0 | 0
Industrial Processes - Cement Manuf | Benzo[e]Pyrene | HAP | 0.038846 | LB | process-cement-industry | 0 | 0
Industrial Processes - Cement Manuf | Perylene | HAP | 0.038846 | LB | process-cement-industry | 0 | 0
Bulk Gasoline Terminals | Indeno[1,2,3-c,d]Pyrene | HAP | 0.03862 | LB | process-other-industry | 0 | 0
Bulk Gasoline Terminals | Dibenzo[a,h]Anthracene | HAP | 0.03862 | LB | process-other-industry | 0 | 0
Industrial Processes - Mining | 1,3-Butadiene | HAP | 0.0386 | LB | process-mining-industry | 0 | 0
Industrial Processes - Chemical Manuf | Chromic Acid (VI) | HAP | 0.03824 | LB | process-chemicals-industry | 0 | 0
Fuel Comb - Comm/Institutional - Biomass | Perylene | HAP | 0.038003 | LB | Commercial Buildings Sector | 0 | 0
Fuel Comb - Comm/Institutional - Oil | 1,1,2,2-Tetrachloroethane | HAP | 0.038 | LB | Commercial Buildings Sector | 0 | 0
Solvent - Industrial Surface Coating & Solvent Use | Acenaphthylene | HAP | 0.037645 | LB | process-other-industry | 0 | 0
Miscellaneous Non-Industrial NEC | Benzo[k]Fluoranthene | HAP | 0.036644 | LB | process-other-industry | 0 | 0
Industrial Processes - Non-ferrous Metals | Acenaphthylene | HAP | 0.035446 | LB | process-other-industry | 0 | 0
Gas Stations | Benz[a]Anthracene | HAP | 0.03538 | LB | process-other-industry | 0 | 0
Fuel Comb - Industrial Boilers, ICEs - Natural Gas | Diethylene Glycol Monoethyl Ether | HAP | 0.0344 | LB | industry-fuel-natural gas | 0 | 0
Industrial Processes - Ferrous Metals | 7,12-Dimethylbenz[a]Anthracene | HAP | 0.034166 | LB | process-iron and steel-industry | 0 | 0
Fuel Comb - Residential - Other | Dimethyl Sulfate | HAP | 0.033982 | LB | Residential Buildings Sector | 0 | 0
Fuel Comb - Comm/Institutional - Coal | Anthracene | HAP | 0.033911 | LB | Commercial Buildings Sector | 0 | 0
Industrial Processes - NEC | 3-Methylcholanthrene | HAP | 0.03389 | LB | process-other-industry | 0 | 0
Industrial Processes - Non-ferrous Metals | Methylhydrazine | HAP | 0.0336 | LB | process-other-industry | 0 | 0
Gas Stations | Elemental Carbon portion of PM2.5-PRI |  | 0.03335 | TON | process-other-industry | BC | 30254.4609
Solvent - Degreasing | Propionaldehyde | HAP | 0.033 | LB | process-other-industry | 0 | 0
Fuel Comb - Electric Generation - Other | Vinyl Acetate | HAP | 0.03208 | LB | Electricity Sector | 0 | 0
Solvent - Degreasing | Ethyleneimine | HAP | 0.032 | LB | process-other-industry | 0 | 0
Bulk Gasoline Terminals | Dibenz[a,h]acridine | HAP | 0.03188 | LB | process-other-industry | 0 | 0
Fuel Comb - Electric Generation - Other | 2,4-Dinitrophenol | HAP | 0.031431 | LB | Electricity Sector | 0 | 0
Solvent - Consumer & Commercial Solvent Use | Nitrate portion of PM2.5-PRI |  | 0.03136 | TON | process-other-industry | 0 | 28449.5615
Fuel Comb - Electric Generation - Coal | Dibenz[a,h]acridine | HAP | 0.03086 | LB | Electricity Sector | 0 | 0
Fuel Comb - Industrial Boilers, ICEs - Oil | Pentachlorophenol | HAP | 0.0306 | LB | industry-fuel-oil | 0 | 0
Fuel Comb - Residential - Other | Tetrachloroethylene | HAP | 0.030442 | LB | Residential Buildings Sector | 0 | 0
Industrial Processes - Non-ferrous Metals | Acenaphthene | HAP | 0.03041 | LB | process-other-industry | 0 | 0
Fuel Comb - Comm/Institutional - Oil | o-Toluidine | HAP | 0.03 | LB | Commercial Buildings Sector | 0 | 0
Solvent - Graphic Arts | Diethylene Glycol Monomethyl Ether | HAP | 0.03 | LB | process-other-industry | 0 | 0
Fuel Comb - Residential - Other | Ethyl Chloride | HAP | 0.029734 | LB | Residential Buildings Sector | 0 | 0
Fuel Comb - Electric Generation - Other | 2-Chloroacetophenone | HAP | 0.02954 | LB | Electricity Sector | 0 | 0
Fuel Comb - Industrial Boilers, ICEs - Other | 7,12-Dimethylbenz[a]Anthracene | HAP | 0.028755 | LB | industry-fuel-other | 0 | 0
Industrial Processes - Non-ferrous Metals | Indeno[1,2,3-c,d]Pyrene | HAP | 0.028618 | LB | process-other-industry | 0 | 0
Fuel Comb - Residential - Other | Ethylene Dichloride | HAP | 0.028318 | LB | Residential Buildings Sector | 0 | 0
Bulk Gasoline Terminals | Nickel Subsulfide | HAP | 0.027993 | LB | process-other-industry | 0 | 0
Fuel Comb - Residential - Other | Bromoform | HAP | 0.027611 | LB | Residential Buildings Sector | 0 | 0
Fuel Comb - Comm/Institutional - Other | Bis(2-Ethylhexyl)Phthalate | HAP | 0.0273 | LB | Commercial Buildings Sector | 0 | 0
Industrial Processes - Chemical Manuf | Chromium Trioxide | HAP | 0.027043 | LB | process-chemicals-industry | 0 | 0
Fuel Comb - Industrial Boilers, ICEs - Biomass | Nitrate portion of PM2.5-PRI |  | 0.026867 | TON | industry-fuel-biomass | 0 | 24373.4492
Fuel Comb - Electric Generation - Other | Benz[a]Anthracene | HAP | 0.026696 | LB | Electricity Sector | 0 | 0
Fuel Comb - Residential - Other | Xylenes (Mixed Isomers) | HAP | 0.026195 | LB | Residential Buildings Sector | 0 | 0
Industrial Processes - Pulp & Paper | 2-Chloronaphthalene | HAP | 0.026011 | LB | process-other-industry | 0 | 0
Industrial Processes - NEC | N-Nitrosomorpholine | HAP | 0.026 | LB | process-other-industry | 0 | 0
Fuel Comb - Industrial Boilers, ICEs - Oil | 7,12-Dimethylbenz[a]Anthracene | HAP | 0.025973 | LB | industry-fuel-oil | 0 | 0
Fuel Comb - Electric Generation - Other | Indeno[1,2,3-c,d]Pyrene | HAP | 0.025659 | LB | Electricity Sector | 0 | 0
Fuel Comb - Residential - Other | Methyl Tert-Butyl Ether | HAP | 0.024779 | LB | Residential Buildings Sector | 0 | 0
Miscellaneous Non-Industrial NEC | Dibenzo[a,h]Anthracene | HAP | 0.02462 | LB | process-other-industry | 0 | 0
Solvent - Industrial Surface Coating & Solvent Use | Fluoranthene | HAP | 0.024619 | LB | process-other-industry | 0 | 0
Fuel Comb - Electric Generation - Biomass | Pentachlorobiphenyl | HAP | 0.024348 | LB | Electricity Sector | 0 | 0
Fuel Comb - Electric Generation - Biomass | Perylene | HAP | 0.024204 | LB | Electricity Sector | 0 | 0
Industrial Processes - Mining | Biphenyl | HAP | 0.024 | LB | process-mining-industry | 0 | 0
Gas Stations | Hydrochloric Acid | HAP | 0.02366 | LB | process-other-industry | 0 | 0
Fuel Comb - Industrial Boilers, ICEs - Biomass | Pentachlorobiphenyl | HAP | 0.023377 | LB | industry-fuel-biomass | 0 | 0
Fuel Comb - Electric Generation - Coal | Methane | GHG | 0.02334 | TON | Electricity Sector | CH4 | 21173.6979
Solvent - Industrial Surface Coating & Solvent Use | 3,3'-Dichlorobenzidine | HAP | 0.023 | LB | process-other-industry | 0 | 0
Fuel Comb - Electric Generation - Oil | Benzofluoranthenes | HAP | 0.022856 | LB | Electricity Sector | 0 | 0
Fuel Comb - Electric Generation - Other | 4-Nitrophenol | HAP | 0.022534 | LB | Electricity Sector | 0 | 0
Waste Disposal | Cellosolve Acetate | HAP | 0.0219 | LB | process-waste-industry | 0 | 0
Fuel Comb - Electric Generation - Oil | 2,3,3',4,4',5/2,3,3',4,4',5-Hexachlorobiphenyl (PCBs156/157) | HAP | 0.021447 | LB | Electricity Sector | 0 | 0
Fuel Comb - Comm/Institutional - Natural Gas | Benzo(g,h,i)Fluoranthene | HAP | 0.021344 | LB | Commercial Buildings Sector | 0 | 0
Fuel Comb - Electric Generation - Natural Gas | Perylene | HAP | 0.021017 | LB | Electricity Sector | 0 | 0
Industrial Processes - Oil & Gas Production | Benzo[b]Fluoranthene | HAP | 0.02083 | LB | process-ngps-industry | 0 | 0
Industrial Processes - Oil & Gas Production | Benzo[k]Fluoranthene | HAP | 0.02083 | LB | process-ngps-industry | 0 | 0
Industrial Processes - Ferrous Metals | Benzo[b]Fluoranthene | HAP | 0.020564 | LB | process-iron and steel-industry | 0 | 0
Fuel Comb - Industrial Boilers, ICEs - Biomass | 2,4,4'-Trichlorobiphenyl (PCB-28) | HAP | 0.020367 | LB | industry-fuel-biomass | 0 | 0
Solvent - Industrial Surface Coating & Solvent Use | Hexachlorobenzene | HAP | 0.02 | LB | process-other-industry | 0 | 0
Fuel Comb - Comm/Institutional - Oil | Cresol/Cresylic Acid (Mixed Isomers) | HAP | 0.02 | LB | Commercial Buildings Sector | 0 | 0
Fuel Comb - Comm/Institutional - Other | Dibutyl Phthalate | HAP | 0.019998 | LB | Commercial Buildings Sector | 0 | 0
Fuel Comb - Electric Generation - Oil | Perylene | HAP | 0.019129 | LB | Electricity Sector | 0 | 0
Fuel Comb - Electric Generation - Other | 1,2,4-Trichlorobenzene | HAP | 0.019 | LB | Electricity Sector | 0 | 0
Mobile - Locomotives | Selenium | HAP | 0.018952 | LB | Transportation Sector | 0 | 0
Fuel Comb - Industrial Boilers, ICEs - Biomass | 7,12-Dimethylbenz[a]Anthracene | HAP | 0.018888 | LB | industry-fuel-biomass | 0 | 0
Industrial Processes - Pulp & Paper | Polychlorinated Biphenyls | HAP | 0.01848 | LB | process-other-industry | 0 | 0
Fuel Comb - Industrial Boilers, ICEs - Other | Asbestos | HAP | 0.018425 | LB | industry-fuel-other | 0 | 0
Industrial Processes - Non-ferrous Metals | Dibenzo[a,h]Anthracene | HAP | 0.018255 | LB | process-other-industry | 0 | 0
Fuel Comb - Residential - Other | Styrene | HAP | 0.017699 | LB | Residential Buildings Sector | 0 | 0
Solvent - Industrial Surface Coating & Solvent Use | Anthracene | HAP | 0.017172 | LB | process-other-industry | 0 | 0
Fuel Comb - Electric Generation - Oil | 3-Methylcholanthrene | HAP | 0.017097 | LB | Electricity Sector | 0 | 0
Fuel Comb - Electric Generation - Other | Hexachlorobutadiene | HAP | 0.017 | LB | Electricity Sector | 0 | 0
Fuel Comb - Electric Generation - Oil | Benzo[e]Pyrene | HAP | 0.016403 | LB | Electricity Sector | 0 | 0
Industrial Processes - Ferrous Metals | Benzo[k]Fluoranthene | HAP | 0.016245 | LB | process-iron and steel-industry | 0 | 0
Industrial Processes - NEC | Heptachlor | HAP | 0.0162 | LB | process-other-industry | 0 | 0
Solvent - Industrial Surface Coating & Solvent Use | Acenaphthene | HAP | 0.016193 | LB | process-other-industry | 0 | 0
Fuel Comb - Electric Generation - Other | Phosphorus | HAP | 0.016156 | LB | Electricity Sector | 0 | 0
Fuel Comb - Comm/Institutional - Coal | Indeno[1,2,3-c,d]Pyrene | HAP | 0.015816 | LB | Commercial Buildings Sector | 0 | 0
Industrial Processes - Oil & Gas Production | Dibenzo[a,h]Anthracene | HAP | 0.015755 | LB | process-ngps-industry | 0 | 0
Fuel Comb - Electric Generation - Oil | 2,3',4,4',5-Pentachlorobiphenyl (PCB118) | HAP | 0.015695 | LB | Electricity Sector | 0 | 0
Fuel Comb - Residential - Other | Chlorobenzene | HAP | 0.015575 | LB | Residential Buildings Sector | 0 | 0
Fuel Comb - Electric Generation - Coal | Nitrous Oxide | GHG | 0.01556 | TON | Electricity Sector | N2O | 14115.7986
Industrial Processes - Oil & Gas Production | Indeno[1,2,3-c,d]Pyrene | HAP | 0.01523 | LB | process-ngps-industry | 0 | 0
Fuel Comb - Electric Generation - Natural Gas | 5-Methylchrysene | HAP | 0.014796 | LB | Electricity Sector | 0 | 0
Fuel Comb - Industrial Boilers, ICEs - Coal | 2,3,3',4,4',5/2,3,3',4,4',5-Hexachlorobiphenyl (PCBs156/157) | HAP | 0.014404 | LB | industry-fuel-coal | 0 | 0
Fuel Comb - Electric Generation - Natural Gas | 2,3,3',4,4',5/2,3,3',4,4',5-Hexachlorobiphenyl (PCBs156/157) | HAP | 0.014305 | LB | Electricity Sector | 0 | 0
Fuel Comb - Industrial Boilers, ICEs - Oil | Benzo[e]Pyrene | HAP | 0.014242 | LB | industry-fuel-oil | 0 | 0
Fuel Comb - Residential - Other | Methyl Methacrylate | HAP | 0.014159 | LB | Residential Buildings Sector | 0 | 0
Industrial Processes - Oil & Gas Production | 3-Methylcholanthrene | HAP | 0.014144 | LB | process-ngps-industry | 0 | 0
Fuel Comb - Electric Generation - Other | 2,3,3',4,4',5/2,3,3',4,4',5-Hexachlorobiphenyl (PCBs156/157) | HAP | 0.01395 | LB | Electricity Sector | 0 | 0
Solvent - Industrial Surface Coating & Solvent Use | Benzo[b]Fluoranthene | HAP | 0.013849 | LB | process-other-industry | 0 | 0
Solvent - Degreasing | 1,2,4-Trichlorobenzene | HAP | 0.01377 | LB | process-other-industry | 0 | 0
Fuel Comb - Electric Generation - Oil | 3,3',4,4'-Tetrachlorobiphenyl (PCB-77) | HAP | 0.013746 | LB | Electricity Sector | 0 | 0
Industrial Processes - Ferrous Metals | Pyrene | HAP | 0.013597 | LB | process-iron and steel-industry | 0 | 0
Solvent - Industrial Surface Coating & Solvent Use | Chrysene | HAP | 0.01341 | LB | process-other-industry | 0 | 0
Solvent - Industrial Surface Coating & Solvent Use | Benzo[k]Fluoranthene | HAP | 0.013309 | LB | process-other-industry | 0 | 0
Gas Stations | Benzofluoranthenes | HAP | 0.013252 | LB | process-other-industry | 0 | 0
Solvent - Industrial Surface Coating & Solvent Use | Indeno[1,2,3-c,d]Pyrene | HAP | 0.013053 | LB | process-other-industry | 0 | 0
Industrial Processes - NEC | 1,1-Dimethyl Hydrazine | HAP | 0.012963 | LB | process-other-industry | 0 | 0
Fuel Comb - Industrial Boilers, ICEs - Natural Gas | Dibenz[a,h]acridine | HAP | 0.012643 | LB | industry-fuel-natural gas | 0 | 0
Industrial Processes - Storage and Transfer | Chloroacetic Acid | HAP | 0.012628 | LB | process-other-industry | 0 | 0
Industrial Processes - Mining | Fluoranthene | HAP | 0.012376 | LB | process-mining-industry | 0 | 0
Fuel Comb - Comm/Institutional - Coal | Benzofluoranthenes | HAP | 0.01232 | LB | Commercial Buildings Sector | 0 | 0
Bulk Gasoline Terminals | Cobalt | HAP | 0.012141 | LB | process-other-industry | 0 | 0
Industrial Processes - Pulp & Paper | Tetrachlorobiphenyl | HAP | 0.011398 | LB | process-other-industry | 0 | 0
Fuel Comb - Residential - Other | Phenol | HAP | 0.011327 | LB | Residential Buildings Sector | 0 | 0
Solvent - Degreasing | Beryllium | HAP | 0.011 | LB | process-other-industry | 0 | 0
Solvent - Graphic Arts | Phthalic Anhydride | HAP | 0.011 | LB | process-other-industry | 0 | 0
Fuel Comb - Comm/Institutional - Oil | Diethanolamine | HAP | 0.01091 | LB | Commercial Buildings Sector | 0 | 0
Fuel Comb - Electric Generation - Other | Pentachlorophenol | HAP | 0.010832 | LB | Electricity Sector | 0 | 0
Fuel Comb - Residential - Other | Acetophenone | HAP | 0.010619 | LB | Residential Buildings Sector | 0 | 0
Fuel Comb - Industrial Boilers, ICEs - Coal | 2,3',4,4',5-Pentachlorobiphenyl (PCB118) | HAP | 0.010541 | LB | industry-fuel-coal | 0 | 0
Industrial Processes - Non-ferrous Metals | p-Xylene | HAP | 0.010495 | LB | process-other-industry | 0 | 0
Fuel Comb - Electric Generation - Natural Gas | 2,3',4,4',5-Pentachlorobiphenyl (PCB118) | HAP | 0.010469 | LB | Electricity Sector | 0 | 0
Fuel Comb - Comm/Institutional - Oil | 2-Methylnaphthalene | HAP | 0.010296 | LB | Commercial Buildings Sector | 0 | 0
Solvent - Degreasing | o-Cresol | HAP | 0.01021 | LB | process-other-industry | 0 | 0
Fuel Comb - Electric Generation - Other | 2,3',4,4',5-Pentachlorobiphenyl (PCB118) | HAP | 0.010209 | LB | Electricity Sector | 0 | 0
Fuel Comb - Industrial Boilers, ICEs - Biomass | Hexachlorobiphenyl | HAP | 0.010176 | LB | industry-fuel-biomass | 0 | 0
Waste Disposal | Dichlorvos | HAP | 0.010003 | LB | process-waste-industry | 0 | 0
Industrial Processes - Ferrous Metals | Trifluralin | HAP | 0.01 | LB | process-iron and steel-industry | 0 | 0
Solvent - Industrial Surface Coating & Solvent Use | Pentachlorophenol | HAP | 0.01 | LB | process-other-industry | 0 | 0
Fuel Comb - Electric Generation - Oil | Cumene | HAP | 0.01 | LB | Electricity Sector | 0 | 0
Industrial Processes - Storage and Transfer | Methoxychlor | HAP | 0.01 | LB | process-other-industry | 0 | 0
Fuel Comb - Comm/Institutional - Oil | Heptachlor | HAP | 0.01 | LB | Commercial Buildings Sector | 0 | 0
Fuel Comb - Comm/Institutional - Oil | 1,2,3,4,5,6-Hexachlorocyclohexane | HAP | 0.01 | LB | Commercial Buildings Sector | 0 | 0
Fuel Comb - Comm/Institutional - Oil | Chlordane | HAP | 0.01 | LB | Commercial Buildings Sector | 0 | 0
Industrial Processes - Storage and Transfer | Toxaphene | HAP | 0.01 | LB | process-other-industry | 0 | 0
Fuel Comb - Comm/Institutional - Oil | Phthalic Anhydride | HAP | 0.01 | LB | Commercial Buildings Sector | 0 | 0
Fuel Comb - Electric Generation - Biomass | Hexachlorobiphenyl | HAP | 0.0097587 | LB | Electricity Sector | 0 | 0
Fuel Comb - Electric Generation - Oil | 2,3,4,4',5-Pentachlorobiphenyl (PCB-114) | HAP | 0.0097486 | LB | Electricity Sector | 0 | 0
Fuel Comb - Electric Generation - Biomass | 7,12-Dimethylbenz[a]Anthracene | HAP | 0.0097 | LB | Electricity Sector | 0 | 0
Solvent - Graphic Arts | Arsenic | HAP | 0.0096034 | LB | process-other-industry | 0 | 0
Industrial Processes - Non-ferrous Metals | Dimethyl Sulfate | HAP | 0.0095 | LB | process-other-industry | 0 | 0
Fuel Comb - Electric Generation - Oil | 2,3',4,4',5,5'-Hexachlorobiphenyl (PCB-167) | HAP | 0.0093587 | LB | Electricity Sector | 0 | 0
Fuel Comb - Industrial Boilers, ICEs - Biomass | Dibenz[a,h]acridine | HAP | 0.0093148 | LB | industry-fuel-biomass | 0 | 0
Fuel Comb - Industrial Boilers, ICEs - Coal | 3,3',4,4'-Tetrachlorobiphenyl (PCB-77) | HAP | 0.0092314 | LB | industry-fuel-coal | 0 | 0
Solvent - Degreasing | Phosphorus | HAP | 0.00918 | LB | process-other-industry | 0 | 0
Fuel Comb - Electric Generation - Natural Gas | 3,3',4,4'-Tetrachlorobiphenyl (PCB-77) | HAP | 0.0091685 | LB | Electricity Sector | 0 | 0
Fuel Comb - Comm/Institutional - Oil | Hydroquinone | HAP | 0.00916 | LB | Commercial Buildings Sector | 0 | 0
Solvent - Industrial Surface Coating & Solvent Use | Chloromethyl Methyl Ether | HAP | 0.009 | LB | process-other-industry | 0 | 0
Fuel Comb - Electric Generation - Other | 3,3',4,4'-Tetrachlorobiphenyl (PCB-77) | HAP | 0.0089407 | LB | Electricity Sector | 0 | 0
Fuel Comb - Electric Generation - Oil | 2,3,3',4,4'-Pentachlorobiphenyl (PCB-105) | HAP | 0.0088713 | LB | Electricity Sector | 0 | 0
Industrial Processes - Non-ferrous Metals | 2,4-Dinitrophenol | HAP | 0.00885 | LB | process-other-industry | 0 | 0
Fuel Comb - Comm/Institutional - Biomass | 2,4,4'-Trichlorobiphenyl (PCB-28) | HAP | 0.0088486 | LB | Commercial Buildings Sector | 0 | 0
Industrial Processes - Pulp & Paper | 2,4,4'-Trichlorobiphenyl (PCB-28) | HAP | 0.0087564 | LB | process-other-industry | 0 | 0
Solvent - Industrial Surface Coating & Solvent Use | Dibenzo[a,h]Anthracene | HAP | 0.0086361 | LB | process-other-industry | 0 | 0
Mobile - Locomotives | Nitrous Oxide | GHG | 0.008326 | TON | Transportation Sector | N2O | 7553.2223
Fuel Comb - Comm/Institutional - Biomass | Tetrachlorobiphenyl | HAP | 0.00821 | LB | Commercial Buildings Sector | 0 | 0
Fuel Comb - Comm/Institutional - Biomass | Polychlorinated Biphenyls | HAP | 0.0081185 | LB | Commercial Buildings Sector | 0 | 0
Industrial Processes - Ferrous Metals | Acenaphthene | HAP | 0.0080402 | LB | process-iron and steel-industry | 0 | 0
Solvent - Degreasing | Chloramben | HAP | 0.008 | LB | process-other-industry | 0 | 0
Fuel Comb - Industrial Boilers, ICEs - Natural Gas | 5-Methylchrysene | HAP | 0.0079407 | LB | industry-fuel-natural gas | 0 | 0
Bulk Gasoline Terminals | Antimony | HAP | 0.00777 | LB | process-other-industry | 0 | 0
Fuel Comb - Electric Generation - Coal | 2-Chloronaphthalene | HAP | 0.0076375 | LB | Electricity Sector | 0 | 0
Bulk Gasoline Terminals | Arsenic | HAP | 0.0075929 | LB | process-other-industry | 0 | 0
Solvent - Consumer & Commercial Solvent Use | Acrylic Acid | HAP | 0.0074762 | LB | process-other-industry | 0 | 0
Bulk Gasoline Terminals | Selenium | HAP | 0.0074203 | LB | process-other-industry | 0 | 0
Waste Disposal | Diethylene Glycol Monobutyl Ether | HAP | 0.007192 | LB | process-waste-industry | 0 | 0
Industrial Processes - Chemical Manuf | 2,4,5-Trichlorophenol | HAP | 0.0070565 | LB | process-chemicals-industry | 0 | 0
Industrial Processes - Mining | Chrysene | HAP | 0.006814 | LB | process-mining-industry | 0 | 0
Fuel Comb - Industrial Boilers, ICEs - Coal | 2,3,4,4',5-Pentachlorobiphenyl (PCB-114) | HAP | 0.0065471 | LB | industry-fuel-coal | 0 | 0
Industrial Processes - Chemical Manuf | 1-Methylnaphthalene | HAP | 0.006522 | LB | process-chemicals-industry | 0 | 0
Fuel Comb - Electric Generation - Natural Gas | 2,3,4,4',5-Pentachlorobiphenyl (PCB-114) | HAP | 0.0065025 | LB | Electricity Sector | 0 | 0
Fuel Comb - Comm/Institutional - Oil | o-Cresol | HAP | 0.00635 | LB | Commercial Buildings Sector | 0 | 0
Fuel Comb - Electric Generation - Other | 2,3,4,4',5-Pentachlorobiphenyl (PCB-114) | HAP | 0.0063409 | LB | Electricity Sector | 0 | 0
Fuel Comb - Industrial Boilers, ICEs - Coal | 2,3',4,4',5,5'-Hexachlorobiphenyl (PCB-167) | HAP | 0.0062852 | LB | industry-fuel-coal | 0 | 0
Fuel Comb - Electric Generation - Natural Gas | 2,3',4,4',5,5'-Hexachlorobiphenyl (PCB-167) | HAP | 0.0062424 | LB | Electricity Sector | 0 | 0
Fuel Comb - Comm/Institutional - Coal | Benzo[a]Pyrene | HAP | 0.0062405 | LB | Commercial Buildings Sector | 0 | 0
Fuel Comb - Electric Generation - Other | 2,3',4,4',5,5'-Hexachlorobiphenyl (PCB-167) | HAP | 0.0060873 | LB | Electricity Sector | 0 | 0
Solvent - Graphic Arts | Biphenyl | HAP | 0.006 | LB | process-other-industry | 0 | 0
Industrial Processes - Non-ferrous Metals | 3-Methylcholanthrene | HAP | 0.005961 | LB | process-other-industry | 0 | 0
Fuel Comb - Industrial Boilers, ICEs - Coal | 2,3,3',4,4'-Pentachlorobiphenyl (PCB-105) | HAP | 0.0059579 | LB | industry-fuel-coal | 0 | 0
Fuel Comb - Comm/Institutional - Biomass | 2-Chloronaphthalene | HAP | 0.0059556 | LB | Commercial Buildings Sector | 0 | 0
Fuel Comb - Electric Generation - Natural Gas | 2,3,3',4,4'-Pentachlorobiphenyl (PCB-105) | HAP | 0.0059172 | LB | Electricity Sector | 0 | 0
Fuel Comb - Electric Generation - Other | 2,3,3',4,4'-Pentachlorobiphenyl (PCB-105) | HAP | 0.0057703 | LB | Electricity Sector | 0 | 0
Industrial Processes - Pulp & Paper | Pentachlorobiphenyl | HAP | 0.0055361 | LB | process-other-industry | 0 | 0
Fuel Comb - Residential - Other | Vinyl Acetate | HAP | 0.0053805 | LB | Residential Buildings Sector | 0 | 0
Fuel Comb - Industrial Boilers, ICEs - Other | Benzo[e]Pyrene | HAP | 0.0053425 | LB | industry-fuel-other | 0 | 0
Fuel Comb - Industrial Boilers, ICEs - Other | Benzofluoranthenes | HAP | 0.005237 | LB | industry-fuel-other | 0 | 0
Fuel Comb - Residential - Other | 2-Chloroacetophenone | HAP | 0.0049557 | LB | Residential Buildings Sector | 0 | 0
Fuel Comb - Industrial Boilers, ICEs - Biomass | Decachlorobiphenyl (PCB-209) | HAP | 0.004928 | LB | industry-fuel-biomass | 0 | 0
Waste Disposal | 1,2-Dimethoxyethane | HAP | 0.004844 | LB | process-waste-industry | 0 | 0
Gas Stations | PAH, total | HAP | 0.0045974 | LB | process-other-industry | 0 | 0
Solvent - Industrial Surface Coating & Solvent Use | 3,3'-Dimethylbenzidine | HAP | 0.0045 | LB | process-other-industry | 0 | 0
Solvent - Dry Cleaning | Nitrate portion of PM2.5-PRI |  | 0.0045 | TON | process-other-industry | 0 | 4082.2961
Bulk Gasoline Terminals | 7H-Dibenzo[c,g]carbazole | HAP | 0.004484 | LB | process-other-industry | 0 | 0
Fuel Comb - Electric Generation - Biomass | 2-Chlorobiphenyl (PCB-1) | HAP | 0.0044589 | LB | Electricity Sector | 0 | 0
Industrial Processes - Mining | Dibutyl Phthalate | HAP | 0.0044513 | LB | process-mining-industry | 0 | 0
Gas Stations | Acrolein | HAP | 0.0043053 | LB | process-other-industry | 0 | 0
Solvent - Graphic Arts | Mercury | HAP | 0.004296 | LB | process-other-industry | 0 | 0
Gas Stations | Benzo[e]Pyrene | HAP | 0.004284 | LB | process-other-industry | 0 | 0
Gas Stations | Benzo[a]Pyrene | HAP | 0.004284 | LB | process-other-industry | 0 | 0
Fuel Comb - Electric Generation - Other | 7,12-Dimethylbenz[a]Anthracene | HAP | 0.0042 | LB | Electricity Sector | 0 | 0
Industrial Processes - Petroleum Refineries | Benzo[e]Pyrene | HAP | 0.0041442 | LB | process-ngps-industry | 0 | 0
Industrial Processes - Pulp & Paper | 4,4'-Dichlorobiphenyl (PCB-15) | HAP | 0.0040376 | LB | process-other-industry | 0 | 0
Fuel Comb - Comm/Institutional - Biomass | Pentachlorobiphenyl | HAP | 0.0039408 | LB | Commercial Buildings Sector | 0 | 0
Fuel Comb - Industrial Boilers, ICEs - Biomass | 2-Chlorobiphenyl (PCB-1) | HAP | 0.003937 | LB | industry-fuel-biomass | 0 | 0
Industrial Processes - Pulp & Paper | Dibenz[a,h]acridine | HAP | 0.0039233 | LB | process-other-industry | 0 | 0
Industrial Processes - Ferrous Metals | Acenaphthylene | HAP | 0.0038437 | LB | process-iron and steel-industry | 0 | 0
Industrial Processes - Ferrous Metals | 3-Methylcholanthrene | HAP | 0.0038437 | LB | process-iron and steel-industry | 0 | 0
Solvent - Degreasing | 2-Chloroacetophenone | HAP | 0.00384 | LB | process-other-industry | 0 | 0
Fuel Comb - Residential - Other | Cumene | HAP | 0.0037522 | LB | Residential Buildings Sector | 0 | 0
Gas Stations | 1-Methylnaphthalene | HAP | 0.003408 | LB | process-other-industry | 0 | 0
Waste Disposal | Carbitol Acetate | HAP | 0.003362 | LB | process-waste-industry | 0 | 0
Dust - Construction Dust | Phosphorus | HAP | 0.00336 | LB | Other-EPA | 0 | 0
Gas Stations | Benzo[g,h,i,]Perylene | HAP | 0.0033293 | LB | process-other-industry | 0 | 0
Fuel Comb - Comm/Institutional - Coal | 5-Methylchrysene | HAP | 0.0032822 | LB | Commercial Buildings Sector | 0 | 0
Fuel Comb - Comm/Institutional - Other | 2,4-Dinitrophenol | HAP | 0.00323 | LB | Commercial Buildings Sector | 0 | 0
Fuel Comb - Industrial Boilers, ICEs - Other | 3-Methylcholanthrene | HAP | 0.0030049 | LB | industry-fuel-other | 0 | 0
Solvent - Degreasing | N-Nitrosodimethylamine | HAP | 0.003 | LB | process-other-industry | 0 | 0
Fuel Comb - Industrial Boilers, ICEs - Oil | 3-Methylcholanthrene | HAP | 0.002922 | LB | industry-fuel-oil | 0 | 0
Fuel Comb - Electric Generation - Other | Dibenzo[a,h]Anthracene | HAP | 0.0028516 | LB | Electricity Sector | 0 | 0
Fuel Comb - Industrial Boilers, ICEs - Natural Gas | Cresol/Cresylic Acid (Mixed Isomers) | HAP | 0.00284 | LB | industry-fuel-natural gas | 0 | 0
Fuel Comb - Industrial Boilers, ICEs - Oil | Perylene | HAP | 0.002719 | LB | industry-fuel-oil | 0 | 0
Industrial Processes - Pulp & Paper | Hexachlorobiphenyl | HAP | 0.0024976 | LB | process-other-industry | 0 | 0
Fuel Comb - Industrial Boilers, ICEs - Biomass | 4,4'-Dichlorobiphenyl (PCB-15) | HAP | 0.0024175 | LB | industry-fuel-biomass | 0 | 0
Fuel Comb - Comm/Institutional - Biomass | 4,4'-Dichlorobiphenyl (PCB-15) | HAP | 0.0024048 | LB | Commercial Buildings Sector | 0 | 0
Industrial Processes - Petroleum Refineries | Benzo(g,h,i)Fluoranthene | HAP | 0.002369 | LB | process-ngps-industry | 0 | 0
Bulk Gasoline Terminals | Cellosolve Solvent | HAP | 0.0023402 | LB | process-other-industry | 0 | 0
Fuel Comb - Comm/Institutional - Other | Benzo[e]Pyrene | HAP | 0.0022891 | LB | Commercial Buildings Sector | 0 | 0
Industrial Processes - NEC | 1-Methylnaphthalene | HAP | 0.0022559 | LB | process-other-industry | 0 | 0
Industrial Processes - Ferrous Metals | Dibenz[a,h]acridine | HAP | 0.0022034 | LB | process-iron and steel-industry | 0 | 0
Gas Stations | Chromium (VI) | HAP | 0.0021925 | LB | process-other-industry | 0 | 0
Fuel Comb - Industrial Boilers, ICEs - Biomass | 3-Methylcholanthrene | HAP | 0.0021249 | LB | industry-fuel-biomass | 0 | 0
Solvent - Dry Cleaning | Sulfur Dioxide | CAP | 0.0021 | TON | process-other-industry | SOx | 1905.0885
Industrial Processes - Storage and Transfer | 2,4-Dinitrotoluene | HAP | 0.0021 | LB | process-other-industry | 0 | 0
Fuel Comb - Electric Generation - Oil | Ethyl Chloride | HAP | 0.0020728 | LB | Electricity Sector | 0 | 0
Fuel Comb - Industrial Boilers, ICEs - Natural Gas | Propyl Cellosolve | HAP | 0.00204 | LB | industry-fuel-natural gas | 0 | 0
Fuel Comb - Industrial Boilers, ICEs - Natural Gas | Hexachlorobutadiene | HAP | 0.002 | LB | industry-fuel-natural gas | 0 | 0
Fuel Comb - Comm/Institutional - Other | 4-Nitrophenol | HAP | 0.00197 | LB | Commercial Buildings Sector | 0 | 0
Industrial Processes - NEC | 4,6-Dinitro-o-Cresol | HAP | 0.0019222 | LB | process-other-industry | 0 | 0
Fuel Comb - Comm/Institutional - Biomass | Hexachlorobiphenyl | HAP | 0.0018414 | LB | Commercial Buildings Sector | 0 | 0
Gas Stations | Nitrate portion of PM2.5-PRI |  | 0.0017902 | TON | process-other-industry | 0 | 1624.061
Industrial Processes - Cement Manuf | PAH/POM - Unspecified | HAP | 0.0017448 | LB | process-cement-industry | 0 | 0
Fuel Comb - Comm/Institutional - Oil | Benzo[j]fluoranthene | HAP | 0.0017064 | LB | Commercial Buildings Sector | 0 | 0
Fuel Comb - Electric Generation - Other | Polychlorinated Biphenyls | HAP | 0.001609 | LB | Electricity Sector | 0 | 0
Waste Disposal | Propyl Cellosolve | HAP | 0.0015898 | LB | process-waste-industry | 0 | 0
Waste Disposal | Nickel Oxide | HAP | 0.001508 | LB | process-waste-industry | 0 | 0
Bulk Gasoline Terminals | Nitrate portion of PM2.5-PRI |  | 0.0015043 | TON | process-other-industry | 0 | 1364.6699
Industrial Processes - NEC | Dibenz[a,h]acridine | HAP | 0.0014305 | LB | process-other-industry | 0 | 0
Waste Disposal | Butyl Carbitol Acetate | HAP | 0.001391 | LB | process-waste-industry | 0 | 0
Industrial Processes - Non-ferrous Metals | 2-Chloroacetophenone | HAP | 0.00137 | LB | process-other-industry | 0 | 0
Industrial Processes - Mining | Anthracene | HAP | 0.001316 | LB | process-mining-industry | 0 | 0
Fuel Comb - Industrial Boilers, ICEs - Biomass | 2,4,5-Trichlorophenol | HAP | 0.00121 | LB | industry-fuel-biomass | 0 | 0
Fuel Comb - Residential - Other | Biphenyl | HAP | 0.0012035 | LB | Residential Buildings Sector | 0 | 0
Industrial Processes - Pulp & Paper | Decachlorobiphenyl (PCB-209) | HAP | 0.0011793 | LB | process-other-industry | 0 | 0
Fuel Comb - Electric Generation - Biomass | 3-Methylcholanthrene | HAP | 0.0011 | LB | Electricity Sector | 0 | 0
Solvent - Graphic Arts | Selenium | HAP | 0.00107 | LB | process-other-industry | 0 | 0
Fuel Comb - Industrial Boilers, ICEs - Other | 5-Methylchrysene | HAP | 0.0010369 | LB | industry-fuel-other | 0 | 0
Solvent - Degreasing | Ethyl Carbamate | HAP | 0.001 | LB | process-other-industry | 0 | 0
Solvent - Degreasing | 2,4-Dichlorophenoxy Acetic Acid | HAP | 0.001 | LB | process-other-industry | 0 | 0
Waste Disposal | 2-Butoxyethyl Acetate | HAP | 0.0009366 | LB | process-waste-industry | 0 | 0
Industrial Processes - NEC | Benzofluoranthenes | HAP | 0.00093116 | LB | process-other-industry | 0 | 0
Fuel Comb - Comm/Institutional - Other | Pentachlorophenol | HAP | 0.00092 | LB | Commercial Buildings Sector | 0 | 0
Fuel Comb - Comm/Institutional - Oil | Ethylene Oxide | HAP | 0.00091 | LB | Commercial Buildings Sector | 0 | 0
Gas Stations | Benzo[b]Fluoranthene | HAP | 0.000904 | LB | process-other-industry | 0 | 0
Waste Disposal | Chromium Trioxide | HAP | 0.000876 | LB | process-waste-industry | 0 | 0
Gas Stations | Indeno[1,2,3-c,d]Pyrene | HAP | 0.0008756 | LB | process-other-industry | 0 | 0
Fuel Comb - Comm/Institutional - Biomass | Decachlorobiphenyl (PCB-209) | HAP | 0.00087382 | LB | Commercial Buildings Sector | 0 | 0
Fuel Comb - Residential - Other | Ethylene Dibromide | HAP | 0.00084955 | LB | Residential Buildings Sector | 0 | 0
Industrial Processes - Non-ferrous Metals | Dibenz[a,h]acridine | HAP | 0.00084068 | LB | process-other-industry | 0 | 0
Fuel Comb - Industrial Boilers, ICEs - Biomass | Heptachlorobiphenyl | HAP | 0.00082985 | LB | industry-fuel-biomass | 0 | 0
Fuel Comb - Comm/Institutional - Natural Gas | Perylene | HAP | 0.0008257 | LB | Commercial Buildings Sector | 0 | 0
Fuel Comb - Comm/Institutional - Natural Gas | Dibenz[a,h]acridine | HAP | 0.00082242 | LB | Commercial Buildings Sector | 0 | 0
Solvent - Graphic Arts | Phenanthrene | HAP | 0.00081168 | LB | process-other-industry | 0 | 0
Fuel Comb - Residential - Wood | Chromium (VI) | HAP | 0.00077588 | LB | Residential Buildings Sector | 0 | 0
Solvent - Degreasing | Sulfate Portion of PM2.5-PRI |  | 0.00076534 | TON | process-other-industry | 0 | 694.3041
Waste Disposal | Diethylene Glycol Monomethyl Ether | HAP | 0.0007616 | LB | process-waste-industry | 0 | 0
Industrial Processes - Chemical Manuf | Benzo(g,h,i)Fluoranthene | HAP | 0.00073892 | LB | process-chemicals-industry | 0 | 0
Waste Disposal | Perylene | HAP | 0.00073593 | LB | process-waste-industry | 0 | 0
Industrial Processes - Non-ferrous Metals | Benzo[j]fluoranthene | HAP | 0.0007216 | LB | process-other-industry | 0 | 0
Industrial Processes - Non-ferrous Metals | Chromium Trioxide | HAP | 0.00072 | LB | process-other-industry | 0 | 0
Gas Stations | Dibenzo[a,h]Anthracene | HAP | 0.0006892 | LB | process-other-industry | 0 | 0
Fuel Comb - Industrial Boilers, ICEs - Natural Gas | Benzofluoranthenes | HAP | 0.00066468 | LB | industry-fuel-natural gas | 0 | 0
Fuel Comb - Industrial Boilers, ICEs - Biomass | 5-Methylchrysene | HAP | 0.00065268 | LB | industry-fuel-biomass | 0 | 0
Fuel Comb - Electric Generation - Biomass | Decachlorobiphenyl (PCB-209) | HAP | 0.00062023 | LB | Electricity Sector | 0 | 0
Fuel Comb - Residential - Wood | Chromium III | HAP | 0.00060962 | LB | Residential Buildings Sector | 0 | 0
Fuel Comb - Electric Generation - Other | Benzo[a]Pyrene | HAP | 0.00060058 | LB | Electricity Sector | 0 | 0
Fuel Comb - Comm/Institutional - Oil | Perylene | HAP | 0.00055647 | LB | Commercial Buildings Sector | 0 | 0
Industrial Processes - Ferrous Metals | Benzo[j]fluoranthene | HAP | 0.00053856 | LB | process-iron and steel-industry | 0 | 0
Waste Disposal | N-Hexyl Carbitol | HAP | 0.0005146 | LB | process-waste-industry | 0 | 0
Fuel Comb - Electric Generation - Other | 3-Methylcholanthrene | HAP | 0.0005 | LB | Electricity Sector | 0 | 0
Gas Stations | Nickel | HAP | 0.0004953 | LB | process-other-industry | 0 | 0
Fuel Comb - Electric Generation - Other | Benzofluoranthenes | HAP | 0.00046423 | LB | Electricity Sector | 0 | 0
Industrial Processes - Storage and Transfer | Cellosolve Acetate | HAP | 0.00045357 | LB | process-other-industry | 0 | 0
Dust - Construction Dust | Nickel | HAP | 0.000451 | LB | Other-EPA | 0 | 0
Solvent - Degreasing | Phenanthrene | HAP | 0.000437 | LB | process-other-industry | 0 | 0
Solvent - Industrial Surface Coating & Solvent Use | Chloramben | HAP | 0.00043 | LB | process-other-industry | 0 | 0
Fuel Comb - Comm/Institutional - Natural Gas | Benzo[j]fluoranthene | HAP | 0.00042112 | LB | Commercial Buildings Sector | 0 | 0
Fuel Comb - Comm/Institutional - Oil | Ethyl Chloride | HAP | 0.00041246 | LB | Commercial Buildings Sector | 0 | 0
Fuel Comb - Comm/Institutional - Other | 7,12-Dimethylbenz[a]Anthracene | HAP | 0.00040311 | LB | Commercial Buildings Sector | 0 | 0
Dust - Construction Dust | Arsenic | HAP | 0.000397 | LB | Other-EPA | 0 | 0
Gas Stations | Manganese | HAP | 0.0003937 | LB | process-other-industry | 0 | 0
Fuel Comb - Comm/Institutional - Other | 2,4,6-Trichlorophenol | HAP | 0.00039 | LB | Commercial Buildings Sector | 0 | 0
Industrial Processes - Mining | Indeno[1,2,3-c,d]Pyrene | HAP | 0.000382 | LB | process-mining-industry | 0 | 0
Fuel Comb - Comm/Institutional - Oil | Benzo[e]Pyrene | HAP | 0.00037929 | LB | Commercial Buildings Sector | 0 | 0
Fuel Comb - Industrial Boilers, ICEs - Natural Gas | Benzo[j]fluoranthene | HAP | 0.00037154 | LB | industry-fuel-natural gas | 0 | 0
Industrial Processes - NEC | 3,3'-Dichlorobenzidine | HAP | 0.00035026 | LB | process-other-industry | 0 | 0
Fuel Comb - Residential - Other | Acenaphthene | HAP | 0.0003071 | LB | Residential Buildings Sector | 0 | 0
Solvent - Degreasing | Benzo[g,h,i,]Perylene | HAP | 0.0003 | LB | process-other-industry | 0 | 0
Fuel Comb - Electric Generation - Biomass | Heptachlorobiphenyl | HAP | 0.0002935 | LB | Electricity Sector | 0 | 0
Fuel Comb - Electric Generation - Natural Gas | Dibenz[a,h]acridine | HAP | 0.0002832 | LB | Electricity Sector | 0 | 0
Gas Stations | Selenium | HAP | 0.0002794 | LB | process-other-industry | 0 | 0
Solvent - Industrial Surface Coating & Solvent Use | Chromium Trioxide | HAP | 0.00027 | LB | process-other-industry | 0 | 0
Gas Stations | Mercury | HAP | 0.000254 | LB | process-other-industry | 0 | 0
Solvent - Degreasing | PAH/POM - Unspecified | HAP | 0.00024798 | LB | process-other-industry | 0 | 0
Fuel Comb - Electric Generation - Other | Benzo[k]Fluoranthene | HAP | 0.00024022 | LB | Electricity Sector | 0 | 0
Industrial Processes - Non-ferrous Metals | Ethylene Dibromide | HAP | 0.00024 | LB | process-other-industry | 0 | 0
Solvent - Graphic Arts | Pyrene | HAP | 0.00023712 | LB | process-other-industry | 0 | 0
Bulk Gasoline Terminals | Benzo(c)phenanthrene | HAP | 0.00022661 | LB | process-other-industry | 0 | 0
Fuel Comb - Industrial Boilers, ICEs - Biomass | Dibenzofuran | HAP | 0.00020503 | LB | industry-fuel-biomass | 0 | 0
Industrial Processes - Chemical Manuf | Benzo[e]Pyrene | HAP | 0.00020379 | LB | process-chemicals-industry | 0 | 0
Gas Stations | Arsenic | HAP | 0.0002032 | LB | process-other-industry | 0 | 0
Solvent - Degreasing | Benzo[a]Pyrene | HAP | 0.0002 | LB | process-other-industry | 0 | 0
Fuel Comb - Residential - Other | 2,4-Dinitrotoluene | HAP | 0.00019823 | LB | Residential Buildings Sector | 0 | 0
Fuel Comb - Industrial Boilers, ICEs - Other | Benzo(a)Fluoranthene | HAP | 0.00019412 | LB | industry-fuel-other | 0 | 0
Gas Stations | Cadmium | HAP | 0.00019173 | LB | process-other-industry | 0 | 0
Solvent - Industrial Surface Coating & Solvent Use | 7,12-Dimethylbenz[a]Anthracene | HAP | 0.00016108 | LB | process-other-industry | 0 | 0
Fuel Comb - Comm/Institutional - Biomass | 2-Chlorobiphenyl (PCB-1) | HAP | 0.00015688 | LB | Commercial Buildings Sector | 0 | 0
Fuel Comb - Residential - Other | Acenaphthylene | HAP | 0.00015054 | LB | Residential Buildings Sector | 0 | 0
Fuel Comb - Comm/Institutional - Other | Polychlorinated Biphenyls | HAP | 0.00015 | LB | Commercial Buildings Sector | 0 | 0
Solvent - Graphic Arts | Fluoranthene | HAP | 0.00014592 | LB | process-other-industry | 0 | 0
Gas Stations | o-Cresol | HAP | 0.00013983 | LB | process-other-industry | 0 | 0
Solvent - Graphic Arts | Fluorene | HAP | 0.0001368 | LB | process-other-industry | 0 | 0
Fuel Comb - Residential - Other | Anthracene | HAP | 0.00012645 | LB | Residential Buildings Sector | 0 | 0
Industrial Processes - Non-ferrous Metals | Benzofluoranthenes | HAP | 0.00011258 | LB | process-other-industry | 0 | 0
Industrial Processes - Mining | 1,4-Dichlorobenzene | HAP | 0.00010474 | LB | process-mining-industry | 0 | 0
Industrial Processes - NEC | Bis(Chloromethyl)Ether | HAP | 0.0001 | LB | process-other-industry | 0 | 0
Solvent - Industrial Surface Coating & Solvent Use | N-Nitrosodimethylamine | HAP | 0.0001 | LB | process-other-industry | 0 | 0
Fuel Comb - Industrial Boilers, ICEs - Natural Gas | Benzo(g,h,i)Fluoranthene | HAP | 9.9173e-05 | LB | industry-fuel-natural gas | 0 | 0
Mobile - Non-Road Equipment - Other | Nitrate portion of PM2.5-PRI |  | 9.52e-05 | TON | Other-EPA | 0 | 86.364
Fuel Comb - Electric Generation - Other | 5-Methylchrysene | HAP | 9.284e-05 | LB | Electricity Sector | 0 | 0
Dust - Construction Dust | Chromium (VI) | HAP | 9.02e-05 | LB | Other-EPA | 0 | 0
Fuel Comb - Residential - Other | Benzo[k]Fluoranthene | HAP | 6.6238e-05 | LB | Residential Buildings Sector | 0 | 0
Gas Stations | Chromium III | HAP | 6.35e-05 | LB | process-other-industry | 0 | 0
Fuel Comb - Residential - Other | Chrysene | HAP | 6.0216e-05 | LB | Residential Buildings Sector | 0 | 0
Fuel Comb - Comm/Institutional - Other | Acetophenone | HAP | 6e-05 | LB | Commercial Buildings Sector | 0 | 0
Industrial Processes - Non-ferrous Metals | 2,4-Dinitrotoluene | HAP | 5e-05 | LB | process-other-industry | 0 | 0
Fuel Comb - Residential - Other | Benz[a]Anthracene | HAP | 4.8173e-05 | LB | Residential Buildings Sector | 0 | 0
Fuel Comb - Comm/Institutional - Biomass | Heptachlorobiphenyl | HAP | 4.7063e-05 | LB | Commercial Buildings Sector | 0 | 0
Fuel Comb - Comm/Institutional - Other | 3-Methylcholanthrene | HAP | 4.5342e-05 | LB | Commercial Buildings Sector | 0 | 0
Industrial Processes - NEC | 2-Chloronaphthalene | HAP | 4.2765e-05 | LB | process-other-industry | 0 | 0
Fuel Comb - Comm/Institutional - Other | Benzo[j]fluoranthene | HAP | 3.9901e-05 | LB | Commercial Buildings Sector | 0 | 0
Fuel Comb - Residential - Other | Indeno[1,2,3-c,d]Pyrene | HAP | 3.6732e-05 | LB | Residential Buildings Sector | 0 | 0
Fuel Comb - Electric Generation - Oil | Benzo[j]fluoranthene | HAP | 3.6e-05 | LB | Electricity Sector | 0 | 0
Industrial Processes - Pulp & Paper | Heptachlorobiphenyl | HAP | 3.3438e-05 | LB | process-other-industry | 0 | 0
Solvent - Graphic Arts | Benzo[a]Pyrene | HAP | 3e-05 | LB | process-other-industry | 0 | 0
Industrial Processes - Petroleum Refineries | Dibenzo[a,j]Acridine | HAP | 2.8104e-05 | LB | process-ngps-industry | 0 | 0
Gas Stations | Quinoline | HAP | 2.7966e-05 | LB | process-other-industry | 0 | 0
Gas Stations | Chlorobenzene | HAP | 2.54e-05 | LB | process-other-industry | 0 | 0
Miscellaneous Non-Industrial NEC | Manganese | HAP | 2.48e-05 | LB | process-other-industry | 0 | 0
Fuel Comb - Residential - Other | Benzo[a]Pyrene | HAP | 2.2882e-05 | LB | Residential Buildings Sector | 0 | 0
Solvent - Degreasing | Nitrate portion of PM2.5-PRI |  | 2.278e-05 | TON | process-other-industry | 0 | 20.6653
Industrial Processes - Non-ferrous Metals | Benzo[e]Pyrene | HAP | 1.9877e-05 | LB | process-other-industry | 0 | 0
Fuel Comb - Comm/Institutional - Other | Perylene | HAP | 1.968e-05 | LB | Commercial Buildings Sector | 0 | 0
Fuel Comb - Industrial Boilers, ICEs - Other | Dimethylcarbamoyl Chloride | HAP | 1.93e-05 | LB | industry-fuel-other | 0 | 0
Solvent - Industrial Surface Coating & Solvent Use | 3-Methylcholanthrene | HAP | 1.8114e-05 | LB | process-other-industry | 0 | 0
Dust - Construction Dust | Cadmium | HAP | 1.8e-05 | LB | Other-EPA | 0 | 0
Dust - Construction Dust | Beryllium | HAP | 1.8e-05 | LB | Other-EPA | 0 | 0
Fuel Comb - Residential - Other | Benzo[g,h,i,]Perylene | HAP | 1.6258e-05 | LB | Residential Buildings Sector | 0 | 0
Bulk Gasoline Terminals | Cadmium | HAP | 1.58e-05 | LB | process-other-industry | 0 | 0
Fuel Comb - Industrial Boilers, ICEs - Other | Benzo[j]fluoranthene | HAP | 1.325e-05 | LB | industry-fuel-other | 0 | 0
Fuel Comb - Residential - Other | 5-Methylchrysene | HAP | 1.3248e-05 | LB | Residential Buildings Sector | 0 | 0
Fuel Comb - Industrial Boilers, ICEs - Other | Dibenz[a,h]acridine | HAP | 1.3224e-05 | LB | industry-fuel-other | 0 | 0
Solvent - Industrial Surface Coating & Solvent Use | Benzo[j]fluoranthene | HAP | 1.302e-05 | LB | process-other-industry | 0 | 0
Fuel Comb - Industrial Boilers, ICEs - Other | Perylene | HAP | 1.2056e-05 | LB | industry-fuel-other | 0 | 0
Fuel Comb - Comm/Institutional - Other | Benzofluoranthenes | HAP | 1.1448e-05 | LB | Commercial Buildings Sector | 0 | 0
Fuel Comb - Comm/Institutional - Natural Gas | Polychlorinated Biphenyls | HAP | 1.0967e-05 | LB | Commercial Buildings Sector | 0 | 0
Gas Stations | Benzo[k]Fluoranthene | HAP | 1.08e-05 | LB | process-other-industry | 0 | 0
Solvent - Degreasing | Bis(Chloromethyl)Ether | HAP | 1e-05 | LB | process-other-industry | 0 | 0
Industrial Processes - Mining | Chromic Acid (VI) | HAP | 1e-05 | LB | process-mining-industry | 0 | 0
Fuel Comb - Comm/Institutional - Coal | 2,4-Dinitrophenol | HAP | 9.5835e-06 | LB | Commercial Buildings Sector | 0 | 0
Mobile - Non-Road Equipment - Gasoline | Lead | CAP/HAP | 9.5506e-06 | LB | Other-EPA | 0 | 0
Fuel Comb - Comm/Institutional - Natural Gas | Dibenzofuran | HAP | 7.2262e-06 | LB | Commercial Buildings Sector | 0 | 0
Industrial Processes - Non-ferrous Metals | Benzo(g,h,i)Fluoranthene | HAP | 6.665e-06 | LB | process-other-industry | 0 | 0
Industrial Processes - NEC | 2,4,5-Trichlorophenol | HAP | 5.82e-06 | LB | process-other-industry | 0 | 0
Fuel Comb - Industrial Boilers, ICEs - Natural Gas | Benzo(a)Fluoranthene | HAP | 5.7726e-06 | LB | industry-fuel-natural gas | 0 | 0
Bulk Gasoline Terminals | Manganese | HAP | 5.45e-06 | LB | process-other-industry | 0 | 0
Industrial Processes - Non-ferrous Metals | Nickel Refinery Dust | HAP | 4.792e-06 | LB | process-other-industry | 0 | 0
Fuel Comb - Industrial Boilers, ICEs - Other | Dichloroethyl Ether | HAP | 3.32e-06 | LB | industry-fuel-other | 0 | 0
Fuel Comb - Industrial Boilers, ICEs - Other | Phosgene | HAP | 3.16e-06 | LB | industry-fuel-other | 0 | 0
Bulk Gasoline Terminals | Dibenzo[a,j]Acridine | HAP | 2.524e-06 | LB | process-other-industry | 0 | 0
Industrial Processes - NEC | Tetrachlorobiphenyl | HAP | 2.2916e-06 | LB | process-other-industry | 0 | 0
Industrial Processes - NEC | 2,4,4'-Trichlorobiphenyl (PCB-28) | HAP | 1.6243e-06 | LB | process-other-industry | 0 | 0
Solvent - Graphic Arts | Polychlorinated Biphenyls | HAP | 1.536e-06 | LB | process-other-industry | 0 | 0
Waste Disposal | Phenyl Cellosolve | HAP | 1.417e-06 | LB | process-waste-industry | 0 | 0
Solvent - Industrial Surface Coating & Solvent Use | Benzo(g,h,i)Fluoranthene | HAP | 1.332e-06 | LB | process-other-industry | 0 | 0
Industrial Processes - NEC | Pentachlorobiphenyl | HAP | 1.104e-06 | LB | process-other-industry | 0 | 0
Waste Disposal | Styrene Oxide | HAP | 8.71e-07 | LB | process-waste-industry | 0 | 0
Industrial Processes - NEC | 4,4'-Dichlorobiphenyl (PCB-15) | HAP | 8.2129e-07 | LB | process-other-industry | 0 | 0
Waste Disposal | Triglycol Monobutyl Ether | HAP | 6.24e-07 | LB | process-waste-industry | 0 | 0
Industrial Processes - NEC | Hexachlorobiphenyl | HAP | 5.1271e-07 | LB | process-other-industry | 0 | 0
Fuel Comb - Industrial Boilers, ICEs - Natural Gas | m-Cresol | HAP | 4.0773e-07 | LB | industry-fuel-natural gas | 0 | 0
Fuel Comb - Industrial Boilers, ICEs - Natural Gas | o-Cresol | HAP | 3.2898e-07 | LB | industry-fuel-natural gas | 0 | 0
Industrial Processes - NEC | Decachlorobiphenyl (PCB-209) | HAP | 2.4183e-07 | LB | process-other-industry | 0 | 0
Bulk Gasoline Terminals | 7,12-Dimethylbenz[a]Anthracene | HAP | 2.29e-07 | LB | process-other-industry | 0 | 0
Waste Disposal | 2-Chloroacetophenone | HAP | 1.82e-07 | LB | process-waste-industry | 0 | 0
Bulk Gasoline Terminals | Beryllium | HAP | 1.72e-07 | LB | process-other-industry | 0 | 0
Industrial Processes - Oil & Gas Production | Benzo[e]Pyrene | HAP | 5.07e-08 | LB | process-ngps-industry | 0 | 0
Bulk Gasoline Terminals | 3-Methylcholanthrene | HAP | 2.58e-08 | LB | process-other-industry | 0 | 0
Bulk Gasoline Terminals | Benzo[b]Fluoranthene | HAP | 2.58e-08 | LB | process-other-industry | 0 | 0
Bulk Gasoline Terminals | Benzo[k]Fluoranthene | HAP | 2.58e-08 | LB | process-other-industry | 0 | 0
Industrial Processes - NEC | Heptachlorobiphenyl | HAP | 2.4404e-08 | LB | process-other-industry | 0 | 0
Industrial Processes - Oil & Gas Production | Perylene | HAP | 6.85e-09 | LB | process-ngps-industry | 0 | 0
Industrial Processes - Mining | Dimethyl Phthalate | HAP | 0 | LB | process-mining-industry | 0 | 0
Fuel Comb - Electric Generation - Other | Chlordane | HAP | 0 | LB | Electricity Sector | 0 | 0
Industrial Processes - Cement Manuf | Hexachlorocyclopentadiene | HAP | 0 | LB | process-cement-industry | 0 | 0
Industrial Processes - Storage and Transfer | Benzotrichloride | HAP | 0 | LB | process-other-industry | 0 | 0
Industrial Processes - Cement Manuf | 4,6-Dinitro-o-Cresol | HAP | 0 | LB | process-cement-industry | 0 | 0
Industrial Processes - Ferrous Metals | Carbonyl Sulfide | HAP | 0 | LB | process-iron and steel-industry | 0 | 0
Industrial Processes - Petroleum Refineries | Perylene | HAP | 0 | LB | process-ngps-industry | 0 | 0
Industrial Processes - Storage and Transfer | Nickel Subsulfide | HAP | 0 | LB | process-other-industry | 0 | 0
Industrial Processes - Storage and Transfer | Chlordane | HAP | 0 | LB | process-other-industry | 0 | 0
Industrial Processes - Cement Manuf | o-Anisidine | HAP | 0 | LB | process-cement-industry | 0 | 0
Fuel Comb - Residential - Other | Benzo[e]Pyrene | HAP | 0 | LB | Residential Buildings Sector | 0 | 0
Industrial Processes - Chemical Manuf | Cellosolve Acetate | HAP | 0 | LB | process-chemicals-industry | 0 | 0
Fuel Comb - Electric Generation - Oil | Dimethyl Phthalate | HAP | 0 | LB | Electricity Sector | 0 | 0
Gas Stations | Methane | GHG | 0 | TON | process-other-industry | CH4 | 0
Fuel Comb - Electric Generation - Natural Gas | Dibenzo[a,e]Pyrene | HAP | 0 | LB | Electricity Sector | 0 | 0
Fuel Comb - Electric Generation - Other | Diethanolamine | HAP | 0 | LB | Electricity Sector | 0 | 0
Dust - Construction Dust | Hydrochloric Acid | HAP | 0 | LB | Other-EPA | 0 | 0
Industrial Processes - Cement Manuf | 4,4'-Methylenedianiline | HAP | 0 | LB | process-cement-industry | 0 | 0
Industrial Processes - Storage and Transfer | Polychlorinated Biphenyls | HAP | 0 | LB | process-other-industry | 0 | 0
Solvent - Industrial Surface Coating & Solvent Use | Phosphine | HAP | 0 | LB | process-other-industry | 0 | 0
Fuel Comb - Electric Generation - Oil | Allyl Chloride | HAP | 0 | LB | Electricity Sector | 0 | 0
Fuel Comb - Electric Generation - Other | Toxaphene | HAP | 0 | LB | Electricity Sector | 0 | 0
Fuel Comb - Comm/Institutional - Natural Gas | Acrylamide | HAP | 0 | LB | Commercial Buildings Sector | 0 | 0
Fuel Comb - Comm/Institutional - Natural Gas | Glycol Ethers | HAP | 0 | LB | Commercial Buildings Sector | 0 | 0
Dust - Unpaved Road Dust | Volatile Organic Compounds | CAP | 0 | TON | Other-EPA | VOC | 0
Dust - Paved Road Dust | Volatile Organic Compounds | CAP | 0 | TON | Other-EPA | VOC | 0
Fuel Comb - Industrial Boilers, ICEs - Oil | Dimethyl Sulfate | HAP | 0 | LB | industry-fuel-oil | 0 | 0
Fuel Comb - Electric Generation - Oil | Polychlorinated Biphenyls | HAP | 0 | LB | Electricity Sector | 0 | 0
Industrial Processes - Cement Manuf | 4-Aminobiphenyl | HAP | 0 | LB | process-cement-industry | 0 | 0
Industrial Processes - Cement Manuf | 4-Nitrobiphenyl | HAP | 0 | LB | process-cement-industry | 0 | 0
Industrial Processes - Non-ferrous Metals | Pentachloronitrobenzene | HAP | 0 | LB | process-other-industry | 0 | 0
Industrial Processes - Cement Manuf | 4-Nitrophenol | HAP | 0 | LB | process-cement-industry | 0 | 0
Fuel Comb - Electric Generation - Oil | Methyl Methacrylate | HAP | 0 | LB | Electricity Sector | 0 | 0
Fuel Comb - Electric Generation - Natural Gas | Phosphine | HAP | 0 | LB | Electricity Sector | 0 | 0
Fuel Comb - Electric Generation - Natural Gas | Dimethyl Phthalate | HAP | 0 | LB | Electricity Sector | 0 | 0
Industrial Processes - Mining | Catechol | HAP | 0 | LB | process-mining-industry | 0 | 0
Industrial Processes - Mining | Dibenzofuran | HAP | 0 | LB | process-mining-industry | 0 | 0
Industrial Processes - NEC | 12-Methylbenz(a)Anthracene | HAP | 0 | LB | process-other-industry | 0 | 0
Industrial Processes - Petroleum Refineries | Sulfur Hexafluoride | GHG | 0 | TON | process-ngps-industry | 0 | 0
Industrial Processes - Cement Manuf | o-Toluidine | HAP | 0 | LB | process-cement-industry | 0 | 0
Fuel Comb - Electric Generation - Coal | m-Xylene | HAP | 0 | LB | Electricity Sector | 0 | 0
Fuel Comb - Residential - Other | Chromium (VI) | HAP | 0 | LB | Residential Buildings Sector | 0 | 0
Solvent - Graphic Arts | Nitrate portion of PM2.5-PRI |  | 0 | TON | process-other-industry | 0 | 0
Industrial Processes - Cement Manuf | 2,4-Dinitrotoluene | HAP | 0 | LB | process-cement-industry | 0 | 0
Fuel Comb - Electric Generation - Oil | Acetophenone | HAP | 0 | LB | Electricity Sector | 0 | 0
Fuel Comb - Industrial Boilers, ICEs - Other | Sulfur Hexafluoride | GHG | 0 | TON | industry-fuel-other | 0 | 0
Industrial Processes - Mining | Vinyl Chloride | HAP | 0 | LB | process-mining-industry | 0 | 0
Industrial Processes - Pulp & Paper | Trifluralin | HAP | 0 | LB | process-other-industry | 0 | 0
Industrial Processes - Pulp & Paper | Benzofluoranthenes | HAP | 0 | LB | process-other-industry | 0 | 0
Industrial Processes - Storage and Transfer | Hexamethylphosphoramide | HAP | 0 | LB | process-other-industry | 0 | 0
Industrial Processes - Cement Manuf | Hexachloroethane | HAP | 0 | LB | process-cement-industry | 0 | 0
Industrial Processes - Mining | Methyl Iodide | HAP | 0 | LB | process-mining-industry | 0 | 0
Fuel Comb - Industrial Boilers, ICEs - Other | Ethyl Acrylate | HAP | 0 | LB | industry-fuel-other | 0 | 0
Gas Stations | Cresol/Cresylic Acid (Mixed Isomers) | HAP | 0 | LB | process-other-industry | 0 | 0
Fuel Comb - Electric Generation - Oil | 1,2,4-Trichlorobenzene | HAP | 0 | LB | Electricity Sector | 0 | 0
Industrial Processes - NEC | 1,2-Diphenylhydrazine | HAP | 0 | LB | process-other-industry | 0 | 0
Fuel Comb - Electric Generation - Coal | Sulfur Hexafluoride | GHG | 0 | TON | Electricity Sector | 0 | 0
Fuel Comb - Electric Generation - Other | Heptachlor | HAP | 0 | LB | Electricity Sector | 0 | 0
Gas Stations | Carbon Dioxide | GHG | 0 | TON | process-other-industry | 0 | 0
Fuel Comb - Industrial Boilers, ICEs - Coal | Catechol | HAP | 0 | LB | industry-fuel-coal | 0 | 0
Fuel Comb - Industrial Boilers, ICEs - Oil | Benzyl Chloride | HAP | 0 | LB | industry-fuel-oil | 0 | 0
Industrial Processes - Mining | Ethylidene Dichloride | HAP | 0 | LB | process-mining-industry | 0 | 0
Fuel Comb - Industrial Boilers, ICEs - Oil | 2-Chloronaphthalene | HAP | 0 | LB | industry-fuel-oil | 0 | 0
Fuel Comb - Electric Generation - Other | Methoxychlor | HAP | 0 | LB | Electricity Sector | 0 | 0
Fuel Comb - Industrial Boilers, ICEs - Natural Gas | p-Phenylenediamine | HAP | 0 | LB | industry-fuel-natural gas | 0 | 0
Fuel Comb - Industrial Boilers, ICEs - Other | p-Phenylenediamine | HAP | 0 | LB | industry-fuel-other | 0 | 0
Industrial Processes - Cement Manuf | 3,3'-Dichlorobenzidine | HAP | 0 | LB | process-cement-industry | 0 | 0
Fuel Comb - Residential - Other | Arsenic | HAP | 0 | LB | Residential Buildings Sector | 0 | 0
Industrial Processes - Mining | 1,2,4-Trichlorobenzene | HAP | 0 | LB | process-mining-industry | 0 | 0
Fuel Comb - Electric Generation - Oil | Vinyl Acetate | HAP | 0 | LB | Electricity Sector | 0 | 0
Industrial Processes - Cement Manuf | Vinyl Bromide | HAP | 0 | LB | process-cement-industry | 0 | 0
Industrial Processes - NEC | 2-(Hexyloxy)Ethanol | HAP | 0 | LB | process-other-industry | 0 | 0
Dust - Unpaved Road Dust | Nitrogen Oxides | CAP | 0 | TON | Other-EPA | NOX | 0
Fuel Comb - Industrial Boilers, ICEs - Other | Diethanolamine | HAP | 0 | LB | industry-fuel-other | 0 | 0
Solvent - Degreasing | Sulfur Hexafluoride | GHG | 0 | TON | process-other-industry | 0 | 0
Fuel Comb - Electric Generation - Natural Gas | Cresol/Cresylic Acid (Mixed Isomers) | HAP | 0 | LB | Electricity Sector | 0 | 0
Fuel Comb - Electric Generation - Oil | Dibutyl Phthalate | HAP | 0 | LB | Electricity Sector | 0 | 0
Fuel Comb - Electric Generation - Oil | p-Cresol | HAP | 0 | LB | Electricity Sector | 0 | 0
Industrial Processes - Storage and Transfer | Diethylene Glycol Monomethyl Ether | HAP | 0 | LB | process-other-industry | 0 | 0
Industrial Processes - Pulp & Paper | Diethyl Sulfate | HAP | 0 | LB | process-other-industry | 0 | 0
Industrial Processes - Chemical Manuf | 4-Nitrophenol | HAP | 0 | LB | process-chemicals-industry | 0 | 0
Waste Disposal | Sulfur Hexafluoride | GHG | 0 | TON | process-waste-industry | 0 | 0
Gas Stations | Biphenyl | HAP | 0 | LB | process-other-industry | 0 | 0
Mobile - Non-Road Equipment - Diesel | Styrene | HAP | 0 | LB | Other-EPA | 0 | 0
Industrial Processes - Storage and Transfer | 3,3'-Dichlorobenzidine | HAP | 0 | LB | process-other-industry | 0 | 0
Fuel Comb - Comm/Institutional - Coal | Sulfur Hexafluoride | GHG | 0 | TON | Commercial Buildings Sector | 0 | 0
Fuel Comb - Comm/Institutional - Oil | Polychlorinated Biphenyls | HAP | 0 | LB | Commercial Buildings Sector | 0 | 0
Fuel Comb - Industrial Boilers, ICEs - Oil | p-Dioxane | HAP | 0 | LB | industry-fuel-oil | 0 | 0
Industrial Processes - Cement Manuf | 2,4,6-Trichlorophenol | HAP | 0 | LB | process-cement-industry | 0 | 0
Gas Stations | Phosphorus | HAP | 0 | LB | process-other-industry | 0 | 0
Fuel Comb - Electric Generation - Natural Gas | Dibutyl Phthalate | HAP | 0 | LB | Electricity Sector | 0 | 0
Gas Stations | Cyanide | HAP | 0 | LB | process-other-industry | 0 | 0
Mobile - Non-Road Equipment - Other | Cumene | HAP | 0 | LB | Other-EPA | 0 | 0
Industrial Processes - Non-ferrous Metals | Sulfur Hexafluoride | GHG | 0 | TON | process-other-industry | 0 | 0
Industrial Processes - Storage and Transfer | 4,4'-Methylenebis(2-Chloraniline) | HAP | 0 | LB | process-other-industry | 0 | 0
Industrial Processes - Mining | 2,4-Dinitrotoluene | HAP | 0 | LB | process-mining-industry | 0 | 0
Industrial Processes - Storage and Transfer | Diethylene Glycol Monoethyl Ether | HAP | 0 | LB | process-other-industry | 0 | 0
Industrial Processes - Cement Manuf | Methyl Iodide | HAP | 0 | LB | process-cement-industry | 0 | 0
Fuel Comb - Electric Generation - Oil | Dibenzofuran | HAP | 0 | LB | Electricity Sector | 0 | 0
Fuel Comb - Electric Generation - Natural Gas | Allyl Chloride | HAP | 0 | LB | Electricity Sector | 0 | 0
Dust - Construction Dust | Polycyclic aromatic compounds (includes 25 specific compounds) | HAP | 0 | LB | Other-EPA | 0 | 0
Solvent - Graphic Arts | 2-(Hexyloxy)Ethanol | HAP | 0 | LB | process-other-industry | 0 | 0
Industrial Processes - Storage and Transfer | Chromium Trioxide | HAP | 0 | LB | process-other-industry | 0 | 0
Fuel Comb - Residential - Other | Perylene | HAP | 0 | LB | Residential Buildings Sector | 0 | 0
Commercial Cooking | Ammonia | CAP | 0 | TON | Commercial Buildings Sector | 0 | 0
Fuel Comb - Residential - Other | Cobalt | HAP | 0 | LB | Residential Buildings Sector | 0 | 0
Fuel Comb - Industrial Boilers, ICEs - Coal | Acrylic Acid | HAP | 0 | LB | industry-fuel-coal | 0 | 0
Mobile - Non-Road Equipment - Other | Hexane | HAP | 0 | LB | Other-EPA | 0 | 0
Fuel Comb - Electric Generation - Coal | Dibenzo[a,e]Pyrene | HAP | 0 | LB | Electricity Sector | 0 | 0
Fuel Comb - Electric Generation - Oil | Carbon Disulfide | HAP | 0 | LB | Electricity Sector | 0 | 0
Dust - Construction Dust | Ammonia | CAP | 0 | TON | Other-EPA | 0 | 0
Fuel Comb - Residential - Other | Chromium III | HAP | 0 | LB | Residential Buildings Sector | 0 | 0
Fuel Comb - Residential - Other | Benzo[b]Fluoranthene | HAP | 0 | LB | Residential Buildings Sector | 0 | 0
Fuel Comb - Electric Generation - Other | Titanium Tetrachloride | HAP | 0 | LB | Electricity Sector | 0 | 0
Fuel Comb - Residential - Other | Beryllium | HAP | 0 | LB | Residential Buildings Sector | 0 | 0
Fuel Comb - Residential - Other | Selenium | HAP | 0 | LB | Residential Buildings Sector | 0 | 0
Fuel Comb - Residential - Other | Nickel | HAP | 0 | LB | Residential Buildings Sector | 0 | 0
Mobile - Non-Road Equipment - Other | 2,2,4-Trimethylpentane | HAP | 0 | LB | Other-EPA | 0 | 0
Fuel Comb - Electric Generation - Oil | m-Cresol | HAP | 0 | LB | Electricity Sector | 0 | 0
Industrial Processes - Pulp & Paper | o-Toluidine | HAP | 0 | LB | process-other-industry | 0 | 0
Fuel Comb - Electric Generation - Oil | 2-Chloronaphthalene | HAP | 0 | LB | Electricity Sector | 0 | 0
Industrial Processes - Storage and Transfer | Hexachlorocyclopentadiene | HAP | 0 | LB | process-other-industry | 0 | 0
Industrial Processes - Non-ferrous Metals | 1-Bromopropane |  | 0 | LB | process-other-industry | 0 | 0
Fuel Comb - Comm/Institutional - Other | Ethylene Glycol | HAP | 0 | LB | Commercial Buildings Sector | 0 | 0
Fuel Comb - Electric Generation - Natural Gas | Methyl Isobutyl Ketone | HAP | 0 | LB | Electricity Sector | 0 | 0
Fuel Comb - Electric Generation - Oil | Phthalic Anhydride | HAP | 0 | LB | Electricity Sector | 0 | 0
Solvent - Graphic Arts | 2-Nitropropane | HAP | 0 | LB | process-other-industry | 0 | 0
Fuel Comb - Industrial Boilers, ICEs - Oil | Carbonyl Sulfide | HAP | 0 | LB | industry-fuel-oil | 0 | 0
Industrial Processes - Ferrous Metals | Asbestos | HAP | 0 | LB | process-iron and steel-industry | 0 | 0
Industrial Processes - Cement Manuf | 2,4,5-Trichlorophenol | HAP | 0 | LB | process-cement-industry | 0 | 0
Industrial Processes - Storage and Transfer | Carbaryl | HAP | 0 | LB | process-other-industry | 0 | 0
Fuel Comb - Industrial Boilers, ICEs - Coal | Phosgene | HAP | 0 | LB | industry-fuel-coal | 0 | 0
Fuel Comb - Industrial Boilers, ICEs - Natural Gas | Dibenzofuran | HAP | 0 | LB | industry-fuel-natural gas | 0 | 0
Agriculture - Crops & Livestock Dust | Volatile Organic Compounds | CAP | 0 | TON | Other-EPA | VOC | 0
Industrial Processes - Mining | Allyl Chloride | HAP | 0 | LB | process-mining-industry | 0 | 0
Fuel Comb - Residential - Other | Antimony | HAP | 0 | LB | Residential Buildings Sector | 0 | 0
Dust - Construction Dust | Mercury | HAP | 0 | LB | Other-EPA | 0 | 0
Fuel Comb - Electric Generation - Natural Gas | Dibenzofuran | HAP | 0 | LB | Electricity Sector | 0 | 0
Dust - Construction Dust | Cresol/Cresylic Acid (Mixed Isomers) | HAP | 0 | LB | Other-EPA | 0 | 0
Industrial Processes - Storage and Transfer | Heptachlor | HAP | 0 | LB | process-other-industry | 0 | 0
Fuel Comb - Industrial Boilers, ICEs - Coal | Sulfur Hexafluoride | GHG | 0 | TON | industry-fuel-coal | 0 | 0
Industrial Processes - Non-ferrous Metals | Coal Tar | HAP | 0 | LB | process-other-industry | 0 | 0
Fuel Comb - Industrial Boilers, ICEs - Coal | Epichlorohydrin | HAP | 0 | LB | industry-fuel-coal | 0 | 0
Solvent - Industrial Surface Coating & Solvent Use | Methylhydrazine | HAP | 0 | LB | process-other-industry | 0 | 0
Fuel Comb - Electric Generation - Coal | Triethylamine | HAP | 0 | LB | Electricity Sector | 0 | 0
Gas Stations | Nitrous Oxide | GHG | 0 | TON | process-other-industry | N2O | 0
Industrial Processes - Mining | Methyl Isobutyl Ketone | HAP | 0 | LB | process-mining-industry | 0 | 0
Industrial Processes - Petroleum Refineries | p-Cresol | HAP | 0 | LB | process-ngps-industry | 0 | 0
Industrial Processes - Mining | Ethylene Dibromide | HAP | 0 | LB | process-mining-industry | 0 | 0
Fuel Comb - Residential - Other | Manganese | HAP | 0 | LB | Residential Buildings Sector | 0 | 0
Industrial Processes - Pulp & Paper | Dimethyl Sulfate | HAP | 0 | LB | process-other-industry | 0 | 0
Fuel Comb - Industrial Boilers, ICEs - Coal | Polychlorinated Biphenyls | HAP | 0 | LB | industry-fuel-coal | 0 | 0
Industrial Processes - Petroleum Refineries | 2-Chloronaphthalene | HAP | 0 | LB | process-ngps-industry | 0 | 0
Fuel Comb - Electric Generation - Oil | Ethylene Glycol | HAP | 0 | LB | Electricity Sector | 0 | 0
Fuel Comb - Industrial Boilers, ICEs - Other | Catechol | HAP | 0 | LB | industry-fuel-other | 0 | 0
Industrial Processes - Storage and Transfer | Benzo(c)phenanthrene | HAP | 0 | LB | process-other-industry | 0 | 0
Fuel Comb - Electric Generation - Other | Asbestos | HAP | 0 | LB | Electricity Sector | 0 | 0
Solvent - Graphic Arts | p-Xylene | HAP | 0 | LB | process-other-industry | 0 | 0
Industrial Processes - Cement Manuf | Bromoform | HAP | 0 | LB | process-cement-industry | 0 | 0
Industrial Processes - NEC | Benzotrichloride | HAP | 0 | LB | process-other-industry | 0 | 0
Fuel Comb - Electric Generation - Natural Gas | Methyl Iodide | HAP | 0 | LB | Electricity Sector | 0 | 0
Fuel Comb - Electric Generation - Coal | Catechol | HAP | 0 | LB | Electricity Sector | 0 | 0
Industrial Processes - Cement Manuf | Allyl Chloride | HAP | 0 | LB | process-cement-industry | 0 | 0
Industrial Processes - Cement Manuf | Hydroquinone | HAP | 0 | LB | process-cement-industry | 0 | 0
Fuel Comb - Electric Generation - Natural Gas | Acrylonitrile | HAP | 0 | LB | Electricity Sector | 0 | 0
Fuel Comb - Comm/Institutional - Natural Gas | 2,4-Toluene Diisocyanate | HAP | 0 | LB | Commercial Buildings Sector | 0 | 0
Gas Stations | Methyl Isobutyl Ketone | HAP | 0 | LB | process-other-industry | 0 | 0
Industrial Processes - Mining | Ethylene Glycol | HAP | 0 | LB | process-mining-industry | 0 | 0
Fuel Comb - Comm/Institutional - Coal | Catechol | HAP | 0 | LB | Commercial Buildings Sector | 0 | 0
Industrial Processes - Pulp & Paper | Ethylene Thiourea | HAP | 0 | LB | process-other-industry | 0 | 0
Industrial Processes - Chemical Manuf | Captan | HAP | 0 | LB | process-chemicals-industry | 0 | 0
Solvent - Degreasing | Chloroacetic Acid | HAP | 0 | LB | process-other-industry | 0 | 0
Fuel Comb - Residential - Other | Cadmium | HAP | 0 | LB | Residential Buildings Sector | 0 | 0
Fuel Comb - Residential - Other | Benzofluoranthenes | HAP | 0 | LB | Residential Buildings Sector | 0 | 0
Fuel Comb - Electric Generation - Natural Gas | 1,2,4-Trichlorobenzene | HAP | 0 | LB | Electricity Sector | 0 | 0
Fuel Comb - Electric Generation - Oil | Methyl Iodide | HAP | 0 | LB | Electricity Sector | 0 | 0
Solvent - Degreasing | m-Xylene | HAP | 0 | LB | process-other-industry | 0 | 0
Fuel Comb - Electric Generation - Oil | 2,4-Dinitrotoluene | HAP | 0 | LB | Electricity Sector | 0 | 0

## Crosswalk sectors
EPA Sector | Assigned EPS
Biogenics - Vegetation and Soil | Other-EPA
Industrial Processes - NEC | process-other-industry
Mobile - On-Road non-Diesel Light Duty Vehicles | Transportation Sector
Fires - Wildfires | Other-EPA
Mobile - On-Road Diesel Heavy Duty Vehicles | Transportation Sector
Fires - Prescribed Fires | Other-EPA
Solvent - Consumer & Commercial Solvent Use | process-other-industry
Mobile - Non-Road Equipment - Gasoline | Other-EPA
Mobile - Non-Road Equipment - Diesel | Other-EPA
Industrial Processes - Pulp & Paper | process-other-industry
Mobile - Aircraft | Transportation Sector
Industrial Processes - Oil & Gas Production | process-ngps-industry
Mobile - On-Road Diesel Light Duty Vehicles | Transportation Sector
Gas Stations | process-other-industry
Solvent - Industrial Surface Coating & Solvent Use | process-other-industry
Fuel Comb - Residential - Wood | Residential Buildings Sector
Solvent - Non-Industrial Surface Coating | process-other-industry
Fuel Comb - Industrial Boilers, ICEs - Natural Gas | industry-fuel-natural gas
Agriculture - Livestock Waste | process-agriculture-industry
Solvent - Degreasing | process-other-industry
Mobile - On-Road non-Diesel Heavy Duty Vehicles | Transportation Sector
Solvent - Graphic Arts | process-other-industry
Waste Disposal | process-waste-industry
Mobile - Non-Road Equipment - Other | Other-EPA
Fuel Comb - Electric Generation - Coal | Electricity Sector
Mobile - Locomotives | Transportation Sector
Solvent - Dry Cleaning | process-other-industry
Industrial Processes - Chemical Manuf | process-chemicals-industry
Fuel Comb - Electric Generation - Natural Gas | Electricity Sector
Fuel Comb - Comm/Institutional - Natural Gas | Commercial Buildings Sector
Fuel Comb - Electric Generation - Biomass | Electricity Sector
Miscellaneous Non-Industrial NEC | process-other-industry
Industrial Processes - Storage and Transfer | process-other-industry
Dust - Unpaved Road Dust | Other-EPA
Fires - Agricultural Field Burning | Other-EPA
Industrial Processes - Petroleum Refineries | process-ngps-industry
Bulk Gasoline Terminals | process-other-industry
Fuel Comb - Industrial Boilers, ICEs - Coal | industry-fuel-coal
Agriculture - Crops & Livestock Dust | Other-EPA
Fuel Comb - Industrial Boilers, ICEs - Biomass | industry-fuel-biomass
Commercial Cooking | Commercial Buildings Sector
Industrial Processes - Non-ferrous Metals | process-other-industry
Mobile - Commercial Marine Vessels | Transportation Sector
Industrial Processes - Cement Manuf | process-cement-industry
Fuel Comb - Electric Generation - Other | Electricity Sector
Dust - Construction Dust | Other-EPA
Industrial Processes - Ferrous Metals | process-iron and steel-industry
Agriculture - Fertilizer Application | process-agriculture-industry
Dust - Paved Road Dust | Other-EPA
Fuel Comb - Industrial Boilers, ICEs - Oil | industry-fuel-oil
Fuel Comb - Residential - Natural Gas | Residential Buildings Sector
Fuel Comb - Industrial Boilers, ICEs - Other | industry-fuel-other
Industrial Processes - Mining | process-mining-industry
Fuel Comb - Electric Generation - Oil | Electricity Sector
Fuel Comb - Comm/Institutional - Coal | Commercial Buildings Sector
Fuel Comb - Comm/Institutional - Oil | Commercial Buildings Sector
Fuel Comb - Comm/Institutional - Biomass | Commercial Buildings Sector
Fuel Comb - Comm/Institutional - Other | Commercial Buildings Sector
Fuel Comb - Residential - Oil | Residential Buildings Sector
Fuel Comb - Residential - Other | Residential Buildings Sector

## Crosswalk parts
POLLUTANT | EPS | VOC
Methanol |  | CO
Carbon Dioxide |  | NOx
Formaldehyde |  | PM10
Acetaldehyde |  | PM25
Toluene |  | SOx
Xylenes (Mixed Isomers) |  | BC
2,2,4-Trimethylpentane |  | OC
Benzene
Acrolein
Naphthalene
Hexane
Acetonitrile
Ethylene Glycol
Ethyl Benzene
1,3-Butadiene
Volatile Organic Compounds | VOC
Styrene
Carbon Monoxide | CO
Methyl Chloride
Methyl Chloroform
2,4-Dichlorophenoxy Acetic Acid
Glycol Ethers
Acrylic Acid
o-Xylene
Diethylene Glycol Monobutyl Ether
Methyl Isobutyl Ketone
Tetrachloroethylene
Trichloroethylene
Chlorine
Phenol
Cresol/Cresylic Acid (Mixed Isomers)
Carbonyl Sulfide
Hydrochloric Acid
Hydrogen Sulfide
Diethylene Glycol Monomethyl Ether
Trifluralin
PM10 Primary (Filt + Cond) | PM10
Hydrogen Fluoride
Hydrogen Cyanide
Methane | CH4
Carbon Disulfide
Propionaldehyde
Ammonia
Methylene Chloride
Nitrogen Oxides | NOX
PM2.5 Primary (Filt + Cond) | PM25
Methyl Bromide
Cyanide
Methyl Methacrylate
Pyrene
Sulfur Dioxide | SOx
Methylanthracene
Methylchrysene
Phenanthrene
Fluoranthene
Lead
Chrysene
Benz[a]Anthracene
Acenaphthylene
Remaining PMFINE portion of PM2.5-PRI
Carbaryl
Organic Carbon portion of PM2.5-PRI | OC
Benzofluoranthenes
Benzo[g,h,i,]Perylene
Anthracene
Acetamide
Vinyl Acetate
Benzo(c)phenanthrene
m-Xylene
Chloroform
Indeno[1,2,3-c,d]Pyrene
Captan
Vinyl Chloride
Cumene
Methylbenzopyrene
Chlorobenzene
Benzo[e]Pyrene
1,3-Dichloropropene
Benzo[k]Fluoranthene
Benzo(a)Fluoranthene
Fluorene
1-Bromopropane
Carbazole
Manganese
Ethylene Glycol Methyl Ether
Ethylene Dichloride
2-Methylnaphthalene
PAH/POM - Unspecified
Acrylonitrile
p-Xylene
1,4-Dichlorobenzene
Carbon Tetrachloride
Coke Oven Emissions
Ethyl Chloride
Bis(2-Ethylhexyl)Phthalate
Maleic Anhydride
Benzo[a]Pyrene
Phthalic Anhydride
Chloroprene
1,2,4-Trichlorobenzene
Methyl Tert-Butyl Ether
1-Methylpyrene
Catechol
Propylene Oxide
Dimethyl Phthalate
Acetophenone
Nickel
Selenium
Benzyl Chloride
Ethylene Oxide
Isophorone
PAH, total
N,N-Dimethylformamide
2-Butoxyethyl Acetate
Chromium III
Acenaphthene
Diethanolamine
Ethylidene Dichloride
Nitrous Oxide | N2O
Polycyclic aromatic compounds (includes 25 specific compounds)
4,4'-Methylenediphenyl Diisocyanate
Biphenyl
Hexamethylene Diisocyanate
Triethylamine
Epichlorohydrin
1,1,2,2-Tetrachloroethane
Cobalt
Hexachloroethane
o-Cresol
2-(Hexyloxy)Ethanol
p-Dioxane
Aniline
PM10-Primary from certain diesel engines
Dibenzofuran
Phosphine
Phosphorus
Elemental Carbon portion of PM2.5-PRI | BC
1,1,2-Trichloroethane
Ethyl Acrylate
Methylhydrazine
Antimony
Propyl Cellosolve
Dibutyl Phthalate
Hydroquinone
4-Nitrophenol
Arsenic
2-Nitropropane
Chromium (VI)
Benzo[b]Fluoranthene
Ethylene Dibromide
2,4,5-Trichlorophenol
Nitrate portion of PM2.5-PRI
Methoxytriglycol
Bromoform
Perylene
p-Phenylenediamine
Benzo(g,h,i)Fluoranthene
Allyl Chloride
Propylene Dichloride
Cadmium
Titanium Tetrachloride
Benzidine
Diethylene Glycol Monoethyl Ether
1,2-Epoxybutane
Vinylidene Chloride
2,4-Toluene Diisocyanate
Hexachlorocyclopentadiene
1,2-Dimethoxyethane
Acrylamide
2,4-Dinitrophenol
Mercury
Dimethyl Sulfate
Sulfate Portion of PM2.5-PRI
Nitrobenzene
Calcium Cyanamide
2,4-Dinitrotoluene
m-Cresol
Butyl Carbitol Acetate
N,N-Dimethylaniline
1-Methylnaphthalene
Polychlorinated Biphenyls
Quinoline
Beryllium
4,4'-Methylenebis(2-Chloraniline)
Cellosolve Acetate
Quinone
Coal Tar
Methyl Iodide
Diethyl Sulfate
Cellosolve Solvent
Carbitol Acetate
p-Cresol
Hydrazine
Pentachlorophenol
Dibenzo[a,h]Anthracene
Diethylene Glycol Diethyl Ether
o-Toluidine
Phosgene
Hexachlorobutadiene
2,4,6-Trichlorophenol
7,12-Dimethylbenz[a]Anthracene
Chloroacetic Acid
Chromic Acid (VI)
4,4'-Methylenedianiline
Asbestos
1-Methylphenanthrene
2-Chloroacetophenone
4,6-Dinitro-o-Cresol
Fine Mineral Fibers
Phenyl Cellosolve
Hexachlorobenzene
Methyl Isocyanate
N-Hexyl Carbitol
N-Nitrosodimethylamine
Chloromethyl Methyl Ether
Ethoxytriglycol
Dibenzo[a,h]Pyrene
Toluene-2,4-Diamine
1,2-Dibromo-3-Chloropropane
Ethylene Thiourea
Ethylene Glycol Diethyl Ether
o-Anisidine
1,2-Propylenimine
4-Aminobiphenyl
3,3'-Dichlorobenzidine
Slagwool (Man-Made Fibers)
1,1-Dimethyl Hydrazine
Dichloroethyl Ether
Ethyleneimine
Nickel Oxide
Vinyl Bromide
Pentachloronitrobenzene
Chromium Trioxide
3,3'-Dimethylbenzidine
3,3'-Dimethoxybenzidine
Ethyl Carbamate
1,2,3,4,5,6-Hexachlorocyclohexane
1,2-Diphenylhydrazine
Diethylene Glycol Dimethyl Ether
Sulfur Hexafluoride
Styrene Oxide
N-Nitroso-N-Methylurea
Dimethylcarbamoyl Chloride
Chlorobenzilate
Benzotrichloride
4-Dimethylaminoazobenzene
3-Methylcholanthrene
Bis(Chloromethyl)Ether
2-Methylphenanthrene
Ethylene Glycol Monomethyl Ether Acetate
4-Nitrobiphenyl
Dichlorvos
1,3-Propanesultone
Parathion
Triglycol Monobutyl Ether
2-Chloronaphthalene
2-Acetylaminofluorene
Nickel Refinery Dust
Hexamethylphosphoramide
Methoxychlor
Triethylene Glycol Dimethyl Ether
Chlordane
Benzo[j]fluoranthene
Heptachlor
2,3,3',4,4',5/2,3,3',4,4',5-Hexachlorobiphenyl (PCBs156/157)
Toxaphene
2,3',4,4',5-Pentachlorobiphenyl (PCB118)
3,3',4,4'-Tetrachlorobiphenyl (PCB-77)
Dibenzo[a,j]Acridine
2,3,4,4',5-Pentachlorobiphenyl (PCB-114)
2,3',4,4',5,5'-Hexachlorobiphenyl (PCB-167)
2,3,3',4,4'-Pentachlorobiphenyl (PCB-105)
5-Methylchrysene
N-Nitrosomorpholine
Propoxur
Dibenz[a,h]acridine
Dibenzo[a,l]Pyrene
7H-Dibenzo[c,g]carbazole
Dibenzo[a,e]Pyrene
1-Nitropyrene
Dibenzo[a,i]Pyrene
Tetrachlorobiphenyl
2,4,4'-Trichlorobiphenyl (PCB-28)
Chloramben
Nickel Subsulfide
Pentachlorobiphenyl
Hexachlorobiphenyl
Decachlorobiphenyl (PCB-209)
2-Chlorobiphenyl (PCB-1)
4,4'-Dichlorobiphenyl (PCB-15)
Heptachlorobiphenyl
12-Methylbenz(a)Anthracene

## aeo 58
| ref2019.d111618a | 2017 | 2018 | 2019 | 2020 | 2021 | 2022 | 2023 | 2024 | 2025 | 2026 | 2027 | 2028 | 2029 | 2030 | 2031 | 2032 | 2033 | 2034 | 2035 | 2036 | 2037 | 2038 | 2039 | 2040 | 2041 | 2042 | 2043 | 2044 | 2045 | 2046 | 2047 | 2048 | 2049 | 2050
|  | Report | Annual Energy Outlook 2019
|  | Scenario | ref2019 |  |  | Reference case
|  | Datekey | d111618a
|  | Release Date |  | January 2019
REG000 | 58. Renewable Energy Generation by Fuel
2018-
| Capacity, Generation, and Consumption | 2017 | 2018 | 2019 | 2020 | 2021 | 2022 | 2023 | 2024 | 2025 | 2026 | 2027 | 2028 | 2029 | 2030 | 2031 | 2032 | 2033 | 2034 | 2035 | 2036 | 2037 | 2038 | 2039 | 2040 | 2041 | 2042 | 2043 | 2044 | 2045 | 2046 | 2047 | 2048 | 2049 | 2050 | 2050
Electric Power Sector 1/
Generating Capacity
(gigawatts)
REG000:ca_ConventionalH | Conventional Hydroelectric Power | 78.8862 | 78.9777 | 79.0849 | 79.2184 | 79.2176 | 79.246 | 79.2446 | 79.2446 | 79.2421 | 79.2401 | 79.2401 | 79.2401 | 79.2401 | 79.2401 | 79.2593 | 79.2593 | 79.308 | 79.308 | 79.308 | 79.308 | 79.308 | 79.308 | 79.3145 | 79.3212 | 79.3212 | 79.3212 | 79.3212 | 79.3212 | 79.3242 | 79.4204 | 79.4204 | 79.478 | 79.5204 | 79.5412 | 0.0222%
REG000:ca_Geothermal | Geothermal 2/ | 2.4483 | 2.4563 | 2.4913 | 2.6062 | 2.6062 | 2.7812 | 2.9812 | 3.2092 | 3.4551 | 3.6897 | 3.9759 | 4.2407 | 4.5392 | 4.863 | 5.213 | 5.5433 | 5.8125 | 6.0958 | 6.3675 | 6.7138 | 6.8748 | 7.0242 | 7.1636 | 7.2856 | 7.3889 | 7.4876 | 7.5807 | 7.655 | 7.7414 | 7.8303 | 7.9153 | 7.9882 | 8.2485 | 8.3734 | 3.907%
REG000:ca_MunicipalSoli | Municipal Waste 3/ | 3.7375 | 3.6923 | 3.6847 | 3.6855 | 3.6855 | 3.6855 | 3.6804 | 3.6804 | 3.6804 | 3.6804 | 3.6804 | 3.6804 | 3.6804 | 3.6804 | 3.6804 | 3.6804 | 3.6804 | 3.6804 | 3.6804 | 3.6804 | 3.6804 | 3.6804 | 3.6804 | 3.6804 | 3.6804 | 3.6804 | 3.6804 | 3.6804 | 3.6804 | 3.6804 | 3.6804 | 3.6804 | 3.6804 | 3.6804 | -0.0101%
REG000:ca_WoodandOtherB | Wood and Other Biomass | 3.3805 | 3.312 | 3.4725 | 3.5157 | 3.5347 | 3.5347 | 3.5347 | 3.5187 | 3.5187 | 3.5187 | 3.5187 | 3.5187 | 3.5187 | 3.5187 | 3.5187 | 3.5187 | 3.5187 | 3.5187 | 3.5187 | 3.55 | 3.55 | 3.55 | 3.55 | 3.55 | 3.55 | 3.55 | 3.55 | 3.55 | 3.55 | 3.55 | 3.55 | 3.5566 | 3.5566 | 3.5566 | 0.2229%
REG000:ca_SolarThermal | Solar Thermal | 1.7579 | 1.7579 | 1.7579 | 1.7579 | 1.7579 | 1.7579 | 1.7579 | 1.7579 | 1.7579 | 1.7579 | 1.7579 | 1.7579 | 1.7579 | 1.7579 | 1.7579 | 1.7579 | 1.7579 | 1.7579 | 1.7579 | 1.7579 | 1.7579 | 1.7579 | 1.7579 | 1.7579 | 1.7579 | 1.7579 | 1.7579 | 1.7579 | 1.7579 | 1.7579 | 1.7579 | 1.7579 | 1.7579 | 1.7579 | 0%
REG000:ca_SolarPhotovol | Solar Photovoltaic 4/ | 24.7606 | 30.2901 | 33.6843 | 40.9781 | 49.3671 | 59.0144 | 70.1088 | 73.4094 | 76.7181 | 78.8205 | 81.8054 | 84.9934 | 91.3727 | 92.2849 | 98.0928 | 98.1724 | 101.5637 | 106.9071 | 113.0519 | 120.1184 | 128.2449 | 137.5905 | 148.3378 | 148.9548 | 160.0782 | 160.9642 | 172.477 | 173.1161 | 175.1437 | 185.7354 | 197.873 | 198.6248 | 208.8922 | 215.5002 | 6.324%
REG000:ca_Wind | Wind | 87.1603 | 94.7275 | 106.0031 | 110.8222 | 117.1082 | 118.0129 | 118.0129 | 118.0259 | 118.0583 | 118.2473 | 118.5158 | 118.6998 | 118.6586 | 119.701 | 119.7567 | 120.0084 | 120.0481 | 120.2374 | 120.6426 | 122.1426 | 122.2598 | 122.4441 | 122.8041 | 123.0278 | 123.0404 | 123.4422 | 123.8062 | 125.2293 | 126.866 | 128.7481 | 129.8149 | 131.763 | 134.0032 | 134.7082 | 1.106%
REG000:ca_OffshoreWind | Offshore Wind | 0.0293 | 0.0293 | 0.0293 | 0.0473 | 0.0593 | 0.0593 | 0.0593 | 0.0593 | 0.0593 | 0.0593 | 0.0593 | 0.0593 | 0.0593 | 0.0593 | 0.0593 | 0.0593 | 0.0593 | 0.0593 | 0.0593 | 0.0593 | 0.0593 | 0.0593 | 0.0593 | 0.0593 | 0.0593 | 0.0593 | 0.0593 | 0.0593 | 0.0593 | 0.0593 | 0.0593 | 0.0593 | 0.0593 | 0.0593 | 2.228%
REG000:ca_Total | Total | 202.1606 | 215.2431 | 230.208 | 242.6313 | 257.3365 | 268.0919 | 279.3798 | 282.9054 | 286.4898 | 289.0138 | 292.5535 | 296.1902 | 302.8269 | 305.1053 | 311.3381 | 311.9997 | 315.7487 | 321.5646 | 328.3863 | 337.3305 | 345.7351 | 355.4143 | 366.6676 | 367.637 | 378.8763 | 380.2628 | 392.2327 | 394.3693 | 398.1229 | 410.7818 | 424.0712 | 426.9082 | 439.7185 | 447.1774 | 2.311%
Cumulative Capacity Additions 5/
(gigawatts)
REG000:add_conv_hydro | Conventional Hydroelectric Power | - - | - - | 0.1072 | 0.2407 | 0.2407 | 0.28896 | 0.28896 | 0.28896 | 0.28896 | 0.28896 | 0.28896 | 0.28896 | 0.28896 | 0.28896 | 0.30817 | 0.30818 | 0.35688 | 0.35688 | 0.35688 | 0.35688 | 0.35688 | 0.35688 | 0.3634 | 0.3701 | 0.3701 | 0.3701 | 0.3701 | 0.3701 | 0.37314 | 0.46926 | 0.46926 | 0.52686 | 0.56927 | 0.59014 | - -
REG000:add_geothermal | Geothermal 2/ | - - | - - | 0.035 | 0.1499 | 0.1499 | 0.3249 | 0.5249 | 0.75286 | 0.99877 | 1.2334 | 1.5196 | 1.7844 | 2.0829 | 2.4067 | 2.7567 | 3.087 | 3.3562 | 3.6395 | 3.9112 | 4.2575 | 4.4185 | 4.5679 | 4.7073 | 4.8293 | 4.9326 | 5.0313 | 5.1244 | 5.1987 | 5.2851 | 5.374 | 5.459 | 5.5319 | 5.7922 | 5.9171 | - -
REG000:add_municipal | Municipal Waste 3/ | - - | - - | 0.004635 | 0.005435 | 0.005435 | 0.005435 | 0.005435 | 0.005435 | 0.005435 | 0.005435 | 0.005435 | 0.005435 | 0.005435 | 0.005435 | 0.005435 | 0.005435 | 0.005435 | 0.005435 | 0.005435 | 0.005435 | 0.005435 | 0.005435 | 0.005435 | 0.005435 | 0.005435 | 0.005435 | 0.005435 | 0.005435 | 0.005435 | 0.005435 | 0.005435 | 0.005435 | 0.005435 | 0.005435 | - -
REG000:add_biomass | Wood and Other Biomass | - - | - - | 0.1605 | 0.2037 | 0.2227 | 0.2227 | 0.2227 | 0.2227 | 0.2227 | 0.2227 | 0.2227 | 0.2227 | 0.2227 | 0.2227 | 0.2227 | 0.2227 | 0.2227 | 0.2227 | 0.2227 | 0.25398 | 0.25398 | 0.25398 | 0.25398 | 0.25398 | 0.25398 | 0.25398 | 0.25398 | 0.25398 | 0.25398 | 0.25398 | 0.25398 | 0.26063 | 0.26063 | 0.26063 | - -
REG000:add_solar_therm | Solar Thermal | - - | - - | 0 | 0 | 0 | 0 | 0 | 0 | 0 | 0 | 0 | 0 | 0 | 0 | 0 | 0 | 0 | 0 | 0 | 0 | 0 | 0 | 0 | 0 | 0 | 0 | 0 | 0 | 0 | 0 | 0 | 0 | 0 | 0 | - -
REG000:add_solar_photo | Solar Photovoltaic 4/ | - - | - - | 3.3942 | 10.689 | 19.078 | 28.7253 | 39.8197 | 43.1203 | 46.429 | 48.5314 | 51.5163 | 54.7043 | 61.0836 | 61.9958 | 67.8037 | 67.8833 | 71.2746 | 76.6179 | 82.7628 | 89.8293 | 97.9558 | 107.3013 | 118.0487 | 118.6656 | 129.7891 | 130.6751 | 142.1879 | 142.827 | 144.8545 | 155.4463 | 167.6269 | 168.3788 | 178.6461 | 185.2541 | - -
REG000:add_on_wind | Wind | - - | - - | 11.2756 | 16.0947 | 22.3807 | 23.2854 | 23.2854 | 23.2984 | 23.3308 | 23.5198 | 23.7883 | 23.9723 | 24.0061 | 25.0485 | 25.1042 | 25.3559 | 25.3957 | 25.5849 | 25.9901 | 27.4901 | 27.6073 | 27.7916 | 28.1516 | 28.3753 | 28.3879 | 28.7897 | 29.1537 | 30.5768 | 32.2135 | 34.0956 | 35.1624 | 37.1104 | 39.3507 | 40.0557 | - -
REG000:add_off_wind | Offshore Wind | - - | - - | 0 | 0.018 | 0.03 | 0.03 | 0.03 | 0.03 | 0.03 | 0.03 | 0.03 | 0.03 | 0.03 | 0.03 | 0.03 | 0.03 | 0.03 | 0.03 | 0.03 | 0.03 | 0.03 | 0.03 | 0.03 | 0.03 | 0.03 | 0.03 | 0.03 | 0.03 | 0.03 | 0.03 | 0.03 | 0.03 | 0.03 | 0.03 | - -
REG000:add_total | Total | - - | - - | 14.9771 | 27.4014 | 42.1074 | 52.8827 | 64.1771 | 67.7186 | 71.3056 | 73.8316 | 77.3713 | 81.0081 | 87.7197 | 89.9981 | 96.2309 | 96.8925 | 100.6414 | 106.4574 | 113.2791 | 122.2233 | 130.6279 | 140.3071 | 151.5604 | 152.5297 | 163.7691 | 165.1557 | 177.1255 | 179.2621 | 183.0157 | 195.6746 | 209.007 | 211.844 | 224.6543 | 232.1132 | - -
Electricity Generation
(billion kilowatthours)
REG000:da_ConventionalH | Conventional Hydroelectric Power | 297.489 | 281.6027 | 275.9868 | 292.3258 | 308.3288 | 308.672 | 308.5685 | 308.5117 | 308.4452 | 308.1246 | 307.9708 | 307.7043 | 307.179 | 306.8269 | 305.5612 | 305.0985 | 305.6979 | 305.7013 | 306.0458 | 305.0399 | 304.3662 | 306.1599 | 306.4039 | 306.4261 | 306.6962 | 306.9812 | 306.9581 | 307.1395 | 307.2916 | 307.4807 | 307.2712 | 307.6386 | 307.4711 | 307.7561 | 0.2779%
REG000:da_Geothermal | Geothermal 2/ | 15.804 | 16.3309 | 16.4885 | 17.219 | 18.0685 | 19.4148 | 21.0307 | 22.8494 | 24.8677 | 26.7322 | 29.0046 | 31.1443 | 33.5019 | 36.1437 | 38.962 | 41.5841 | 43.7816 | 46.1189 | 48.3513 | 51.1826 | 52.5352 | 53.7959 | 54.9942 | 56.018 | 56.9694 | 57.8986 | 58.7566 | 59.4952 | 60.3212 | 61.0801 | 61.7998 | 62.3933 | 64.5642 | 65.6327 | 4.443%
REG000:da_MunicipalSoli | Biogenic Municipal Waste 6/ | 17.9055 | 19.5412 | 19.504 | 19.5919 | 19.4175 | 19.4223 | 19.4258 | 19.4819 | 19.4846 | 19.5026 | 19.5635 | 19.7629 | 19.8443 | 19.8309 | 19.8476 | 19.8514 | 19.8731 | 19.9329 | 19.9067 | 19.9221 | 19.8403 | 19.8651 | 19.9216 | 19.8901 | 19.9421 | 19.9537 | 20.0157 | 19.9847 | 20.1075 | 20.0986 | 20.1529 | 20.2078 | 20.3824 | 20.4474 | 0.1418%
REG000:da_WoodandOtherB | Wood and Other Biomass | 13.8109 | 13.6142 | 14.6217 | 14.5982 | 14.6773 | 14.6692 | 14.6767 | 14.6997 | 14.7173 | 14.7532 | 14.8401 | 14.7493 | 15.179 | 14.9399 | 15.0694 | 14.9025 | 15.0877 | 15.0732 | 14.9148 | 15.6181 | 15.4307 | 15.44 | 15.4186 | 15.4093 | 15.211 | 15.213 | 15.2394 | 15.2332 | 15.3699 | 15.5037 | 15.9266 | 15.8479 | 16.028 | 16.3074 | 0.5657%
REG000:da_SolarThermal | Solar Thermal | 3.27 | 3.5719 | 3.5892 | 3.4374 | 3.2936 | 3.2865 | 3.2792 | 3.2842 | 3.2858 | 3.2846 | 3.2545 | 3.2229 | 3.1887 | 3.1803 | 3.2451 | 3.136 | 3.1363 | 3.23 | 3.2771 | 3.2789 | 3.2666 | 3.2017 | 3.2515 | 3.2059 | 3.2532 | 3.2503 | 3.2934 | 3.2514 | 3.256 | 3.2475 | 3.2578 | 3.255 | 3.2443 | 3.2113 | -0.332%
REG000:da_SolarPhotovol | Solar Photovoltaic 4/ | 49.7014 | 63.037 | 71.518 | 83.9331 | 99.9823 | 124.3389 | 152.2035 | 165.286 | 174.5742 | 181.3635 | 189.4843 | 197.9556 | 214.0587 | 219.5295 | 232.0619 | 235.5791 | 242.8081 | 255.3877 | 271.2076 | 289.9014 | 311.455 | 336.7524 | 363.4151 | 370.1093 | 393.6563 | 401.2861 | 425.1768 | 432.5002 | 436.9599 | 461.2726 | 493.3044 | 501.9189 | 524.3878 | 543.6417 | 6.965%
REG000:da_Wind | Wind | 253.735 | 272.4953 | 288.6768 | 321.1565 | 354.6988 | 362.8972 | 363.65 | 363.7677 | 363.9515 | 364.5697 | 365.2592 | 365.8656 | 366.0179 | 368.736 | 369.0108 | 369.5946 | 369.9949 | 370.5475 | 371.9447 | 375.2793 | 376.0271 | 377.6937 | 378.5091 | 379.7874 | 380.8559 | 382.3202 | 384.1323 | 388.7129 | 394.9116 | 401.9887 | 404.9006 | 412.6196 | 420.9385 | 425.4897 | 1.402%
REG000:da_OffshoreWind | Offshore Wind | 0 | 0.10118 | 0.10112 | 0.10999 | 0.12887 | 0.15335 | 0.15338 | 0.15331 | 0.15324 | 0.15329 | 0.1533 | 0.15331 | 0.15327 | 0.15331 | 0.15331 | 0.15331 | 0.15331 | 0.15326 | 0.15332 | 0.15333 | 0.1533 | 0.15327 | 0.15327 | 0.15335 | 0.15333 | 0.15333 | 0.15342 | 0.15337 | 0.15336 | 0.15341 | 0.1534 | 0.1533 | 0.15328 | 0.15327 | 1.306%
REG000:da_Total | Total | 651.7159 | 670.2943 | 690.4861 | 752.3718 | 818.5955 | 852.8543 | 882.9878 | 898.0341 | 909.4796 | 918.4836 | 929.5304 | 940.558 | 959.1229 | 969.3406 | 983.9114 | 989.8994 | 1000.5329 | 1016.1447 | 1035.8014 | 1060.3757 | 1083.0745 | 1113.062 | 1142.0674 | 1150.9995 | 1176.7375 | 1187.0563 | 1213.7257 | 1226.4705 | 1238.371 | 1270.8253 | 1306.7667 | 1324.0345 | 1357.1697 | 1382.6394 | 2.288%
Energy Consumption 7/
(quadrillion Btu)
REG000:ea_ConventionalH | Conventional Hydroelectric Power | 2.7571 | 2.6099 | 2.5318 | 2.6612 | 2.7756 | 2.7312 | 2.6967 | 2.6656 | 2.6508 | 2.6238 | 2.6024 | 2.5839 | 2.568 | 2.5614 | 2.5408 | 2.5234 | 2.5071 | 2.4993 | 2.4882 | 2.4739 | 2.4634 | 2.4672 | 2.4642 | 2.4587 | 2.456 | 2.45 | 2.4424 | 2.4372 | 2.4334 | 2.4295 | 2.424 | 2.4253 | 2.4207 | 2.4217 | -0.2335%
REG000:ea_Geothermal | Geothermal 2/ | 0.14647 | 0.15135 | 0.15134 | 0.15692 | 0.16293 | 0.17222 | 0.18436 | 0.19811 | 0.21447 | 0.22849 | 0.24604 | 0.26255 | 0.28116 | 0.30284 | 0.32513 | 0.34514 | 0.36038 | 0.37839 | 0.39451 | 0.41656 | 0.42672 | 0.43514 | 0.44398 | 0.45125 | 0.45814 | 0.46418 | 0.4698 | 0.47456 | 0.48031 | 0.4853 | 0.49025 | 0.49466 | 0.51111 | 0.51928 | 3.928%
REG000:ea_MunicipalSoli | Biogenic Municipal Waste 6/ | 0.27031 | 0.30339 | 0.30299 | 0.30481 | 0.30218 | 0.30222 | 0.30225 | 0.30323 | 0.30324 | 0.30357 | 0.30455 | 0.30752 | 0.30889 | 0.30872 | 0.30896 | 0.30902 | 0.30932 | 0.31031 | 0.3098 | 0.31003 | 0.30879 | 0.30916 | 0.31016 | 0.30955 | 0.31051 | 0.31057 | 0.31172 | 0.31108 | 0.31297 | 0.31304 | 0.31396 | 0.31459 | 0.31812 | 0.31904 | 0.1573%
REG000:ea_WoodandOtherB | Wood and Other Biomass | 0.23041 | 0.22257 | 0.23529 | 0.23564 | 0.23672 | 0.23661 | 0.23667 | 0.23698 | 0.23721 | 0.23771 | 0.23887 | 0.23765 | 0.2448 | 0.24142 | 0.24291 | 0.24052 | 0.24317 | 0.24295 | 0.24071 | 0.25083 | 0.24718 | 0.24727 | 0.24696 | 0.24685 | 0.24485 | 0.24486 | 0.24531 | 0.24516 | 0.24709 | 0.24824 | 0.25515 | 0.25352 | 0.2565 | 0.26088 | 0.4975%
REG000:ea_SolarThermal | Solar Thermal | 0.030306 | 0.033104 | 0.032924 | 0.03129 | 0.029644 | 0.029072 | 0.02865 | 0.028366 | 0.028227 | 0.027957 | 0.027488 | 0.027049 | 0.026643 | 0.026534 | 0.026967 | 0.02592 | 0.025704 | 0.026388 | 0.026623 | 0.026572 | 0.026417 | 0.02578 | 0.026128 | 0.025702 | 0.026029 | 0.025917 | 0.026181 | 0.025775 | 0.025758 | 0.025634 | 0.025674 | 0.025635 | 0.025516 | 0.025243 | -0.8437%
REG000:ea_SolarPhotovol | Solar Photovoltaic 4/ | 0.46062 | 0.58219 | 0.65843 | 0.7682 | 0.90647 | 1.1103 | 1.3428 | 1.4431 | 1.5164 | 1.5623 | 1.6206 | 1.6829 | 1.811 | 1.8544 | 1.9519 | 1.9716 | 2.0162 | 2.1135 | 2.2315 | 2.378 | 2.5478 | 2.7415 | 2.9509 | 2.998 | 3.1811 | 3.2319 | 3.413 | 3.4622 | 3.4909 | 3.6756 | 3.9224 | 3.988 | 4.1595 | 4.308 | 6.454%
REG000:ea_Wind | Wind | 2.3516 | 2.5255 | 2.6482 | 2.9237 | 3.1931 | 3.211 | 3.1783 | 3.1432 | 3.1281 | 3.1048 | 3.0869 | 3.0728 | 3.0604 | 3.0788 | 3.069 | 3.0575 | 3.0352 | 3.0302 | 3.0247 | 3.0444 | 3.0443 | 3.0447 | 3.0453 | 3.0486 | 3.0514 | 3.053 | 3.0585 | 3.0867 | 3.1297 | 3.1786 | 3.1966 | 3.2554 | 3.3165 | 3.3506 | 0.8874%
REG000:ea_OffshoreWind | Offshore Wind | 0 | 0.000938 | 0.000928 | 0.001001 | 0.00116 | 0.001357 | 0.00134 | 0.001324 | 0.001316 | 0.001305 | 0.001295 | 0.001287 | 0.001281 | 0.001279 | 0.001274 | 0.001267 | 0.001256 | 0.001252 | 0.001246 | 0.001243 | 0.00124 | 0.001234 | 0.001232 | 0.001229 | 0.001227 | 0.001223 | 0.00122 | 0.001216 | 0.001213 | 0.001211 | 0.001209 | 0.001207 | 0.001206 | 0.001205 | 0.7862%
REG000:ea_Total | Total | 6.2469 | 6.4289 | 6.5619 | 7.0828 | 7.6078 | 7.7939 | 7.9711 | 8.0199 | 8.0798 | 8.09 | 8.1283 | 8.1756 | 8.3022 | 8.3754 | 8.4669 | 8.4744 | 8.4983 | 8.6022 | 8.7173 | 8.9015 | 9.0659 | 9.272 | 9.4888 | 9.5399 | 9.7293 | 9.7816 | 9.9681 | 10.0438 | 10.1213 | 10.3571 | 10.6292 | 10.7584 | 11.0091 | 11.206 | 1.751%
End-Use Generators 8/
Generating Capacity
(gigawatts)
REG000:ha_ConventionalH | Conventional Hydroelectric Power | 0.30864 | 0.31514 | 0.31514 | 0.31514 | 0.31514 | 0.31514 | 0.31514 | 0.31514 | 0.31514 | 0.31514 | 0.31514 | 0.31514 | 0.31514 | 0.31514 | 0.31514 | 0.31514 | 0.31514 | 0.31514 | 0.31514 | 0.31514 | 0.31514 | 0.31514 | 0.31514 | 0.31514 | 0.31514 | 0.31514 | 0.31514 | 0.31514 | 0.31514 | 0.31514 | 0.31514 | 0.31514 | 0.31514 | 0.31514 | 0%
REG000:ha_Geothermal | Geothermal 2/ | 0 | 0 | 0 | 0 | 0 | 0 | 0 | 0 | 0 | 0 | 0 | 0 | 0 | 0 | 0 | 0 | 0 | 0 | 0 | 0 | 0 | 0 | 0 | 0 | 0 | 0 | 0 | 0 | 0 | 0 | 0 | 0 | 0 | 0 | - -
REG000:ha_MunicipalSoli | Municipal Waste | 0.55129 | 0.55129 | 0.55129 | 0.55129 | 0.55129 | 0.55129 | 0.55129 | 0.55129 | 0.55129 | 0.55129 | 0.55129 | 0.55129 | 0.55129 | 0.55129 | 0.55129 | 0.55129 | 0.55129 | 0.55129 | 0.55129 | 0.55129 | 0.55129 | 0.55129 | 0.55129 | 0.55129 | 0.55129 | 0.55129 | 0.55129 | 0.55129 | 0.55129 | 0.55129 | 0.55129 | 0.55129 | 0.55129 | 0.55129 | 0%
REG000:ha_WoodandOtherB | Wood and Other Biomass | 4.3289 | 4.3422 | 4.3521 | 4.7066 | 4.7255 | 4.7639 | 4.8043 | 4.849 | 4.9001 | 4.9501 | 4.9794 | 5.0263 | 5.0575 | 5.0889 | 5.1293 | 5.1731 | 5.2374 | 5.3085 | 5.3834 | 5.4597 | 5.5387 | 5.6106 | 5.6769 | 5.7337 | 5.7868 | 5.8386 | 5.8982 | 5.9602 | 6.0292 | 6.0916 | 6.1586 | 6.2268 | 6.2953 | 6.3589 | 1.199%
REG000:ha_SolarPhotovol | Solar Photovoltaic 4/ | 20.123 | 24.0267 | 28.6245 | 33.3169 | 37.9463 | 42.2582 | 46.2435 | 49.6976 | 52.523 | 55.5466 | 58.7367 | 62.1156 | 65.704 | 69.448 | 73.3684 | 77.462 | 81.7317 | 86.1839 | 90.809 | 95.6663 | 100.7279 | 106.005 | 111.4714 | 117.1136 | 122.9489 | 128.9692 | 135.2072 | 141.6397 | 148.3508 | 155.3091 | 162.5671 | 170.089 | 177.8654 | 185.8897 | 6.603%
REG000:haWindWindetcetc | Wind | 0.60845 | 0.60907 | 0.6098 | 0.61034 | 0.61078 | 0.6108 | 0.6108 | 0.6108 | 0.6108 | 0.6108 | 0.6108 | 0.6108 | 0.61082 | 0.61091 | 0.61119 | 0.62178 | 0.63822 | 0.66596 | 0.71279 | 0.78074 | 0.86832 | 0.9677 | 1.0745 | 1.1852 | 1.2995 | 1.4162 | 1.5357 | 1.6573 | 1.7815 | 1.9098 | 2.0385 | 2.1679 | 2.2983 | 2.4284 | 4.417%
REG000:ha_Total | Total | 25.9203 | 29.8444 | 34.4528 | 39.5003 | 44.149 | 48.4994 | 52.5251 | 56.0237 | 58.9003 | 61.9739 | 65.1933 | 68.6192 | 72.2387 | 76.0142 | 79.9753 | 84.1233 | 88.4737 | 93.0247 | 97.7716 | 102.7731 | 108.0013 | 113.4497 | 119.0892 | 124.8989 | 130.9016 | 137.0904 | 143.5075 | 150.1236 | 157.0279 | 164.177 | 171.6307 | 179.3501 | 187.3254 | 195.5435 | 6.05%
Cumulative Capacity Additions 5/
(gigawatts)
REG000:end_add_hydro | Conventional Hydroelectric Power | - - | - - | 0 | 0 | 0 | 0 | 0 | 0 | 0 | 0 | 0 | 0 | 0 | 0 | 0 | 0 | 0 | 0 | 0 | 0 | 0 | 0 | 0 | 0 | 0 | 0 | 0 | 0 | 0 | 0 | 0 | 0 | 0 | 0 | - -
REG000:end_add_geotherm | Geothermal 2/ | - - | - - | 0 | 0 | 0 | 0 | 0 | 0 | 0 | 0 | 0 | 0 | 0 | 0 | 0 | 0 | 0 | 0 | 0 | 0 | 0 | 0 | 0 | 0 | 0 | 0 | 0 | 0 | 0 | 0 | 0 | 0 | 0 | 0 | - -
REG000:end_add_waste | Municipal Waste | - - | - - | 0 | 0 | 0 | 0 | 0 | 0 | 0 | 0 | 0 | 0 | 0 | 0 | 0 | 0 | 0 | 0 | 0 | 0 | 0 | 0 | 0 | 0 | 0 | 0 | 0 | 0 | 0 | 0 | 0 | 0 | 0 | 0 | - -
REG000:end_add_biomass | Wood and Other Biomass | - - | - - | 0.009865 | 0.36439 | 0.38327 | 0.42171 | 0.46211 | 0.50674 | 0.55785 | 0.60784 | 0.63714 | 0.68408 | 0.71526 | 0.74667 | 0.78708 | 0.83086 | 0.89519 | 0.96624 | 1.0412 | 1.1174 | 1.1964 | 1.2684 | 1.3346 | 1.3915 | 1.4446 | 1.4964 | 1.556 | 1.618 | 1.6869 | 1.7494 | 1.8164 | 1.8846 | 1.9531 | 2.0167 | - -
REG000:end_add_photo | Solar Photovoltaic 4/ | - - | - - | 4.5978 | 9.2902 | 13.9196 | 18.2316 | 22.2168 | 25.6709 | 28.4963 | 31.5199 | 34.71 | 38.0889 | 41.6773 | 45.4213 | 49.3417 | 53.4353 | 57.705 | 62.1572 | 66.7823 | 71.6396 | 76.7012 | 81.9783 | 87.4447 | 93.0869 | 98.9222 | 104.9425 | 111.1805 | 117.613 | 124.3241 | 131.2824 | 138.5404 | 146.0623 | 153.8387 | 161.863 | - -
REG000:end_add_wind | Wind | - - | - - | 0.000727 | 0.001275 | 0.001709 | 0.001733 | 0.001733 | 0.001733 | 0.001733 | 0.001733 | 0.001733 | 0.001735 | 0.001748 | 0.001838 | 0.002117 | 0.012715 | 0.02915 | 0.056891 | 0.10372 | 0.17167 | 0.25925 | 0.35863 | 0.46539 | 0.57612 | 0.69042 | 0.80712 | 0.92666 | 1.0482 | 1.1724 | 1.3007 | 1.4295 | 1.5588 | 1.6893 | 1.8193 | - -
REG000:end_add_total | Total | - - | - - | 4.6084 | 9.6559 | 14.3046 | 18.655 | 22.6807 | 26.1793 | 29.0559 | 32.1295 | 35.3489 | 38.7747 | 42.3943 | 46.1698 | 50.1309 | 54.2789 | 58.6293 | 63.1803 | 67.9272 | 72.9287 | 78.1569 | 83.6053 | 89.2448 | 95.0545 | 101.0572 | 107.246 | 113.6631 | 120.2792 | 127.1835 | 134.3325 | 141.7863 | 149.5057 | 157.481 | 165.6991 | - -
Electricity Generation
(billion kilowatthours)
REG000:ia_ConventionalH | Conventional Hydroelectric Power | 1.6358 | 1.687 | 1.687 | 1.687 | 1.687 | 1.687 | 1.687 | 1.687 | 1.687 | 1.687 | 1.687 | 1.687 | 1.687 | 1.687 | 1.687 | 1.687 | 1.687 | 1.687 | 1.687 | 1.687 | 1.687 | 1.687 | 1.687 | 1.687 | 1.687 | 1.687 | 1.687 | 1.687 | 1.687 | 1.687 | 1.687 | 1.687 | 1.687 | 1.687 | 0%
REG000:ia_Geothermal | Geothermal 2/ | 0 | 0 | 0 | 0 | 0 | 0 | 0 | 0 | 0 | 0 | 0 | 0 | 0 | 0 | 0 | 0 | 0 | 0 | 0 | 0 | 0 | 0 | 0 | 0 | 0 | 0 | 0 | 0 | 0 | 0 | 0 | 0 | 0 | 0 | - -
REG000:ia_MunicipalSoli | Municipal Waste | 3.8496 | 3.8497 | 3.8497 | 3.8497 | 3.8497 | 3.8497 | 3.8497 | 3.8497 | 3.8497 | 3.8497 | 3.8497 | 3.8497 | 3.8497 | 3.8497 | 3.8497 | 3.8497 | 3.8497 | 3.8497 | 3.8497 | 3.8497 | 3.8497 | 3.8497 | 3.8497 | 3.8497 | 3.8497 | 3.8497 | 3.8497 | 3.8497 | 3.8497 | 3.8497 | 3.8497 | 3.8497 | 3.8497 | 3.8497 | 0%
REG000:ia_WoodandOtherB | Wood and Other Biomass | 23.8911 | 23.9661 | 24.0214 | 24.0072 | 24.1131 | 24.3288 | 24.5555 | 24.8265 | 25.1221 | 25.4026 | 25.5669 | 25.8303 | 26.0617 | 26.262 | 26.4887 | 26.7343 | 27.0952 | 27.4939 | 27.9143 | 28.3421 | 28.7853 | 29.189 | 29.5608 | 29.8797 | 30.1778 | 30.4322 | 30.7219 | 31.07 | 31.4568 | 31.8073 | 32.1832 | 32.5656 | 32.9499 | 33.3068 | 1.034%
REG000:ia_SolarPhotovol | Solar Photovoltaic 4/ | 28.1588 | 33.604 | 40.0547 | 46.6492 | 53.1499 | 59.1939 | 64.797 | 69.6715 | 73.6898 | 78.0098 | 82.5847 | 87.4502 | 92.6398 | 98.0722 | 103.7803 | 109.758 | 116.0046 | 122.5311 | 129.323 | 136.4736 | 143.9386 | 151.7377 | 159.8296 | 168.196 | 176.8615 | 185.816 | 195.1104 | 204.7101 | 214.7445 | 225.1647 | 236.0512 | 247.3502 | 259.0481 | 271.1346 | 6.742%
REG000:ia_WindWandWend | Wind | 0.77652 | 0.77732 | 0.77828 | 0.77899 | 0.77955 | 0.77958 | 0.77958 | 0.77958 | 0.77958 | 0.77958 | 0.77958 | 0.77958 | 0.7796 | 0.77973 | 0.78012 | 0.79208 | 0.81163 | 0.84699 | 0.90955 | 1.002 | 1.1226 | 1.2599 | 1.4077 | 1.5611 | 1.7191 | 1.8802 | 2.045 | 2.2124 | 2.3826 | 2.557 | 2.7319 | 2.9074 | 3.0842 | 3.2603 | 4.582%
REG000:ia_Total | Total | 58.3118 | 63.8841 | 70.3911 | 76.9721 | 83.5793 | 89.839 | 95.6687 | 100.8142 | 105.1282 | 109.7286 | 114.4679 | 119.5968 | 125.0177 | 130.6506 | 136.5858 | 142.8211 | 149.4482 | 156.4086 | 163.6836 | 171.3544 | 179.3833 | 187.7233 | 196.3349 | 205.1735 | 214.2951 | 223.6651 | 233.414 | 243.5292 | 254.1206 | 265.0658 | 276.5031 | 288.3599 | 300.6189 | 313.2384 | 5.094%
Energy Consumption 7/
(quadrillion Btu)
REG000:ja_ConventionalH | Conventional Hydroelectric Power | 0.01572 | 0.016193 | 0.016193 | 0.016193 | 0.016193 | 0.016193 | 0.016193 | 0.016193 | 0.016193 | 0.016193 | 0.016193 | 0.016193 | 0.016193 | 0.016193 | 0.016193 | 0.016193 | 0.016193 | 0.016193 | 0.016193 | 0.016193 | 0.016193 | 0.016193 | 0.016193 | 0.016193 | 0.016193 | 0.016193 | 0.016193 | 0.016193 | 0.016193 | 0.016193 | 0.016193 | 0.016193 | 0.016193 | 0.016193 | 0%
REG000:ja_Geothermal | Geothermal 2/ | 0 | 0 | 0 | 0 | 0 | 0 | 0 | 0 | 0 | 0 | 0 | 0 | 0 | 0 | 0 | 0 | 0 | 0 | 0 | 0 | 0 | 0 | 0 | 0 | 0 | 0 | 0 | 0 | 0 | 0 | 0 | 0 | 0 | 0 | - -
REG000:ja_MunicipalSoli | Municipal Waste | 0.087539 | 0.087539 | 0.087539 | 0.087539 | 0.087539 | 0.087539 | 0.087539 | 0.087539 | 0.087539 | 0.087539 | 0.087539 | 0.087539 | 0.087539 | 0.087539 | 0.087539 | 0.087539 | 0.087539 | 0.087539 | 0.087539 | 0.087539 | 0.087539 | 0.087539 | 0.087539 | 0.087539 | 0.087539 | 0.087539 | 0.087539 | 0.087539 | 0.087539 | 0.087539 | 0.087539 | 0.087539 | 0.087539 | 0.087539 | 0%
REG000:ja_WoodandOtherB | Wood and Other Biomass | 0.5658 | 0.56764 | 0.56901 | 0.56866 | 0.57127 | 0.57667 | 0.58343 | 0.59277 | 0.60078 | 0.60769 | 0.61174 | 0.61823 | 0.62855 | 0.63545 | 0.64104 | 0.64709 | 0.65598 | 0.6658 | 0.67616 | 0.6867 | 0.69762 | 0.70756 | 0.71672 | 0.72458 | 0.73192 | 0.73525 | 0.73873 | 0.74731 | 0.75684 | 0.76547 | 0.77473 | 0.78416 | 0.79362 | 0.80242 | 1.087%
REG000:ja_SolarPhotovol | Solar Photovoltaic 4/ | 0.24436 | 0.29154 | 0.34274 | 0.39771 | 0.44861 | 0.48844 | 0.52802 | 0.56247 | 0.59653 | 0.62311 | 0.65038 | 0.68776 | 0.72609 | 0.76713 | 0.81144 | 0.85412 | 0.89562 | 0.94595 | 0.99548 | 1.0496 | 1.1136 | 1.1675 | 1.2286 | 1.2902 | 1.3538 | 1.4222 | 1.4899 | 1.5611 | 1.6349 | 1.7096 | 1.7838 | 1.8693 | 1.9559 | 2.0454 | 6.277%
REG000:ja_WindWound | Wind | 0.007378 | 0.007386 | 0.007288 | 0.007277 | 0.007252 | 0.007158 | 0.007061 | 0.006984 | 0.006955 | 0.006907 | 0.006866 | 0.006841 | 0.006821 | 0.006808 | 0.006786 | 0.006849 | 0.006962 | 0.007214 | 0.007641 | 0.008307 | 0.0092 | 0.010161 | 0.011222 | 0.012315 | 0.013432 | 0.014588 | 0.015731 | 0.016895 | 0.018075 | 0.019274 | 0.020459 | 0.021701 | 0.022927 | 0.024161 | 3.773%
REG000:ja_Total | Total | 0.9208 | 0.9703 | 1.0228 | 1.0774 | 1.1309 | 1.176 | 1.2222 | 1.266 | 1.308 | 1.3414 | 1.3727 | 1.4166 | 1.4652 | 1.5131 | 1.563 | 1.6118 | 1.6623 | 1.7227 | 1.783 | 1.8484 | 1.9241 | 1.989 | 2.0602 | 2.1308 | 2.2029 | 2.2758 | 2.3481 | 2.4291 | 2.5136 | 2.598 | 2.6827 | 2.7789 | 2.8762 | 2.9757 | 3.564%
All Sectors
Generating Capacity
(gigawatts)
REG000:as_cap_hydropow | Conventional Hydroelectric Power | 79.1948 | 79.2928 | 79.4 | 79.5335 | 79.5327 | 79.5611 | 79.5597 | 79.5597 | 79.5572 | 79.5552 | 79.5552 | 79.5552 | 79.5552 | 79.5552 | 79.5744 | 79.5744 | 79.6231 | 79.6231 | 79.6231 | 79.6231 | 79.6231 | 79.6231 | 79.6296 | 79.6363 | 79.6363 | 79.6363 | 79.6363 | 79.6363 | 79.6394 | 79.7355 | 79.7355 | 79.7931 | 79.8355 | 79.8564 | 0.0221%
REG000:as_cap_geotherm | Geothermal 2/ | 2.4483 | 2.4563 | 2.4913 | 2.6062 | 2.6062 | 2.7812 | 2.9812 | 3.2092 | 3.4551 | 3.6897 | 3.9759 | 4.2407 | 4.5392 | 4.863 | 5.213 | 5.5433 | 5.8125 | 6.0958 | 6.3675 | 6.7138 | 6.8748 | 7.0242 | 7.1636 | 7.2856 | 7.3889 | 7.4876 | 7.5807 | 7.655 | 7.7414 | 7.8303 | 7.9153 | 7.9882 | 8.2485 | 8.3734 | 3.907%
REG000:as_cap_municipal | Municipal Waste | 4.2888 | 4.2436 | 4.236 | 4.2368 | 4.2368 | 4.2368 | 4.2317 | 4.2317 | 4.2317 | 4.2317 | 4.2317 | 4.2317 | 4.2317 | 4.2317 | 4.2317 | 4.2317 | 4.2317 | 4.2317 | 4.2317 | 4.2317 | 4.2317 | 4.2317 | 4.2317 | 4.2317 | 4.2317 | 4.2317 | 4.2317 | 4.2317 | 4.2317 | 4.2317 | 4.2317 | 4.2317 | 4.2317 | 4.2317 | -0.0087%
REG000:as_cap_woodand | Wood and Other Biomass | 7.7094 | 7.6542 | 7.8246 | 8.2223 | 8.2602 | 8.2986 | 8.339 | 8.3677 | 8.4188 | 8.4688 | 8.4981 | 8.545 | 8.5762 | 8.6076 | 8.648 | 8.6918 | 8.7561 | 8.8272 | 8.9021 | 9.0096 | 9.0886 | 9.1606 | 9.2269 | 9.2837 | 9.3368 | 9.3886 | 9.4482 | 9.5102 | 9.5791 | 9.6416 | 9.7086 | 9.7834 | 9.8519 | 9.9156 | 0.8122%
REG000:as_cap_allsolar | Solar 4/ | 46.6416 | 56.0747 | 64.0667 | 76.0529 | 89.0713 | 103.0305 | 118.1102 | 124.8649 | 130.999 | 136.125 | 142.3 | 148.8669 | 158.8346 | 163.4908 | 173.2191 | 177.3924 | 185.0533 | 194.8488 | 205.6188 | 217.5426 | 230.7307 | 245.3533 | 261.5671 | 267.8263 | 284.785 | 291.6913 | 309.4421 | 316.5137 | 325.2524 | 342.8025 | 362.198 | 370.4717 | 388.5155 | 403.1479 | 6.358%
REG000:as_cap_allwind | Wind | 87.7981 | 95.3659 | 106.6422 | 111.4799 | 117.7783 | 118.683 | 118.683 | 118.696 | 118.7284 | 118.9174 | 119.1859 | 119.3699 | 119.3287 | 120.3712 | 120.4272 | 120.6895 | 120.7457 | 120.9627 | 121.4147 | 122.9827 | 123.1874 | 123.4711 | 123.9379 | 124.2723 | 124.3992 | 124.9177 | 125.4012 | 126.946 | 128.7067 | 130.7171 | 131.9128 | 133.9901 | 136.3608 | 137.1959 | 1.143%
REG000:as_cap_total | Total | 228.0809 | 245.0875 | 264.6609 | 282.1316 | 301.4856 | 316.5913 | 331.9049 | 338.9291 | 345.3902 | 350.9878 | 357.7468 | 364.8094 | 375.0656 | 381.1195 | 391.3135 | 396.123 | 404.2224 | 414.5893 | 426.158 | 440.1036 | 453.7364 | 468.864 | 485.7568 | 492.536 | 509.778 | 517.3533 | 535.7402 | 544.4929 | 555.1508 | 574.9588 | 595.7019 | 606.2583 | 627.0439 | 642.7209 | 3.059%
Electricity Generation
(billion kilowatthours)
REG000:as_gen_hydropow | Conventional Hydroelectric Power | 299.1248 | 283.2897 | 277.6739 | 294.0128 | 310.0158 | 310.359 | 310.2555 | 310.1988 | 310.1322 | 309.8116 | 309.6578 | 309.3913 | 308.8661 | 308.5139 | 307.2482 | 306.7855 | 307.3849 | 307.3883 | 307.7328 | 306.7269 | 306.0532 | 307.8469 | 308.0909 | 308.1131 | 308.3832 | 308.6682 | 308.6451 | 308.8265 | 308.9786 | 309.1677 | 308.9583 | 309.3257 | 309.1581 | 309.4431 | 0.2763%
REG000:as_gen_geotherm | Geothermal 2/ | 15.804 | 16.3309 | 16.4885 | 17.219 | 18.0685 | 19.4148 | 21.0307 | 22.8494 | 24.8677 | 26.7322 | 29.0046 | 31.1443 | 33.5019 | 36.1437 | 38.962 | 41.5841 | 43.7816 | 46.1189 | 48.3513 | 51.1826 | 52.5352 | 53.7959 | 54.9942 | 56.018 | 56.9694 | 57.8986 | 58.7566 | 59.4952 | 60.3212 | 61.0801 | 61.7998 | 62.3933 | 64.5642 | 65.6327 | 4.443%
REG000:as_gen_municipal | Municipal Waste 9/ | 21.7552 | 23.3909 | 23.3536 | 23.4416 | 23.2672 | 23.272 | 23.2755 | 23.3316 | 23.3343 | 23.3523 | 23.4132 | 23.6126 | 23.694 | 23.6806 | 23.6973 | 23.7011 | 23.7228 | 23.7826 | 23.7564 | 23.7718 | 23.69 | 23.7148 | 23.7713 | 23.7398 | 23.7918 | 23.8034 | 23.8654 | 23.8343 | 23.9572 | 23.9482 | 24.0026 | 24.0575 | 24.2321 | 24.297 | 0.1188%
REG000:as_gen_woodand | Wood and Other Biomass | 37.702 | 37.5803 | 38.6431 | 38.6054 | 38.7904 | 38.998 | 39.2321 | 39.5262 | 39.8394 | 40.1558 | 40.4071 | 40.5796 | 41.2407 | 41.2019 | 41.5581 | 41.6368 | 42.183 | 42.5671 | 42.8291 | 43.9602 | 44.2161 | 44.629 | 44.9794 | 45.289 | 45.3887 | 45.6452 | 45.9613 | 46.3032 | 46.8267 | 47.311 | 48.1099 | 48.4135 | 48.9779 | 49.6143 | 0.8719%
REG000:as_gen_allsolar | Solar 4/ | 81.1303 | 100.2129 | 115.1619 | 134.0197 | 156.4257 | 186.8194 | 220.2797 | 238.2417 | 251.5498 | 262.6578 | 275.3235 | 288.6287 | 309.8872 | 320.782 | 339.0873 | 348.4731 | 361.9489 | 381.1487 | 403.8078 | 429.6539 | 458.6603 | 491.6918 | 526.4962 | 541.5112 | 573.7711 | 590.3524 | 623.5805 | 640.4617 | 654.9603 | 689.6849 | 732.6134 | 752.5242 | 786.6802 | 817.9875 | 6.781%
REG000:as_gen_allwind | Wind | 254.5115 | 273.3737 | 289.5562 | 322.0455 | 355.6072 | 363.8301 | 364.5829 | 364.7006 | 364.8843 | 365.5026 | 366.192 | 366.7985 | 366.9507 | 369.669 | 369.9443 | 370.54 | 370.9599 | 371.5477 | 373.0076 | 376.4347 | 377.303 | 379.107 | 380.0701 | 381.5019 | 382.7283 | 384.3537 | 386.3308 | 391.0786 | 397.4475 | 404.6992 | 407.7859 | 415.6803 | 424.176 | 428.9032 | 1.417%
REG000:as_gen_total | Total | 710.0277 | 734.1783 | 760.8772 | 829.3439 | 902.1748 | 942.6932 | 978.6565 | 998.8483 | 1014.6077 | 1028.2123 | 1043.9982 | 1060.1548 | 1084.1405 | 1099.9912 | 1120.4971 | 1132.7205 | 1149.9812 | 1172.5533 | 1199.485 | 1231.7301 | 1262.4576 | 1300.7853 | 1338.4021 | 1356.173 | 1391.0326 | 1410.7214 | 1447.1396 | 1469.9995 | 1492.4915 | 1535.8911 | 1583.2698 | 1612.3944 | 1657.7886 | 1695.8778 | 2.651%
Energy Consumption 7/
(quadrillion Btu)
REG000:as_con_hydropow | Conventional Hydroelectric Power | 2.7728 | 2.6261 | 2.548 | 2.6774 | 2.7918 | 2.7473 | 2.7129 | 2.6818 | 2.667 | 2.64 | 2.6186 | 2.6001 | 2.5842 | 2.5776 | 2.557 | 2.5396 | 2.5233 | 2.5155 | 2.5043 | 2.4901 | 2.4796 | 2.4834 | 2.4804 | 2.4749 | 2.4722 | 2.4662 | 2.4586 | 2.4534 | 2.4496 | 2.4457 | 2.4402 | 2.4415 | 2.4369 | 2.4379 | -0.232%
REG000:as_con_geotherm | Geothermal 2/ | 0.14647 | 0.15135 | 0.15134 | 0.15692 | 0.16293 | 0.17222 | 0.18436 | 0.19811 | 0.21447 | 0.22849 | 0.24604 | 0.26255 | 0.28116 | 0.30284 | 0.32513 | 0.34514 | 0.36038 | 0.37839 | 0.39451 | 0.41656 | 0.42672 | 0.43514 | 0.44398 | 0.45125 | 0.45814 | 0.46418 | 0.4698 | 0.47456 | 0.48031 | 0.4853 | 0.49025 | 0.49466 | 0.51111 | 0.51928 | 3.928%
REG000:as_con_municipal | Municipal Waste 9/ | 0.35785 | 0.39092 | 0.39053 | 0.39235 | 0.38972 | 0.38975 | 0.38979 | 0.39077 | 0.39078 | 0.39111 | 0.39209 | 0.39506 | 0.39643 | 0.39626 | 0.3965 | 0.39656 | 0.39686 | 0.39785 | 0.39734 | 0.39757 | 0.39633 | 0.3967 | 0.3977 | 0.39709 | 0.39804 | 0.39811 | 0.39926 | 0.39862 | 0.40051 | 0.40058 | 0.4015 | 0.40213 | 0.40566 | 0.40658 | 0.1228%
REG000:as_con_woodand | Wood and Other Biomass | 0.7962 | 0.79021 | 0.80429 | 0.8043 | 0.80798 | 0.81328 | 0.8201 | 0.82975 | 0.83799 | 0.8454 | 0.85061 | 0.85588 | 0.87335 | 0.87687 | 0.88395 | 0.88761 | 0.89915 | 0.90875 | 0.91687 | 0.93753 | 0.9448 | 0.95484 | 0.96368 | 0.97143 | 0.97677 | 0.9801 | 0.98405 | 0.99247 | 1.0039 | 1.0137 | 1.0299 | 1.0377 | 1.0501 | 1.0633 | 0.9319%
REG000:as_con_allsolar | Solar 4/ | 0.73529 | 0.90683 | 1.0341 | 1.1972 | 1.3847 | 1.6278 | 1.8995 | 2.0339 | 2.1412 | 2.2134 | 2.2985 | 2.3977 | 2.5637 | 2.648 | 2.7903 | 2.8517 | 2.9375 | 3.0858 | 3.2536 | 3.4542 | 3.6878 | 3.9348 | 4.2055 | 4.3139 | 4.561 | 4.68 | 4.929 | 5.0491 | 5.1516 | 5.4108 | 5.7318 | 5.8829 | 6.1409 | 6.3786 | 6.286%
REG000:as_con_allwind | Wind | 2.359 | 2.5338 | 2.6564 | 2.932 | 3.2015 | 3.2195 | 3.1867 | 3.1515 | 3.1364 | 3.113 | 3.0951 | 3.0809 | 3.0685 | 3.0869 | 3.077 | 3.0656 | 3.0434 | 3.0386 | 3.0336 | 3.054 | 3.0547 | 3.0561 | 3.0577 | 3.0621 | 3.066 | 3.0688 | 3.0754 | 3.1048 | 3.1489 | 3.1991 | 3.2183 | 3.2783 | 3.3406 | 3.3759 | 0.9008%
REG000:as_con_total | Total | 7.1677 | 7.3992 | 7.5846 | 8.1602 | 8.7386 | 8.9699 | 9.1933 | 9.2858 | 9.3878 | 9.4314 | 9.501 | 9.5922 | 9.7674 | 9.8885 | 10.0299 | 10.0862 | 10.1606 | 10.3249 | 10.5003 | 10.7499 | 10.99 | 11.261 | 11.549 | 11.6707 | 11.9322 | 12.0574 | 12.3162 | 12.4729 | 12.6348 | 12.9551 | 13.3119 | 13.5372 | 13.8853 | 14.1817 | 2.054%
1/ Includes electricity-only and combined heat and power plants that have a regulatory status.
2/ Includes both hydrothermal resources (hot water and steam) and near-field enhanced geothermal systems (EGS). Near-field EGS
potential occurs on known hydrothermal sites, however this potential requires the addition of external fluids for electricity
generation and is only available after 2025.
3/ Includes all municipal waste, landfill gas, and municipal sewage sludge. Incremental growth is assumed to be for landfill gas
facilities. All municipal waste is included, although a portion of the municipal waste stream contains petroleum-derived plastics and
other non-renewable sources.
4/ Does not include off-grid photovoltaics.
5/ Cumulative additions after December 31, 2018.
6/ Includes biogenic municipal waste, landfill gas, and municipal sewage sludge. Incremental growth is assumed to be for
landfill gas facilities.
7/ Actual heat rates used to determine fuel consumption for all renewable fuels except hydroelectric, geothermal, solar, and wind.
Consumption at hydroelectric, geothermal, solar, and wind facilities determined by using the average electric power sector fossil-fuels
net heat rate per kilowatthour.
8/ Includes combined heat and power plants and electricity-only plants in the commercial and industrial sectors that have a non-regulatory
status; and small on-site generating systems in the residential, commercial, and industrial sectors used primarily for own-use generation,
but which may also sell some power to the grid.
9/ Excludes nonbiogenic municipal waste in the electric power sector.
Note: Totals may not equal sum of components due to independent rounding. Data for
2017 are model results and may differ from official EIA data reports.
Sources: 2017 generation: EIA, Monthly Energy Review, September 2018. 2018: EIA,
Short-Term Energy Outlook, October 2018 and EIA, AEO2019 National Energy Modeling System run ref2019.d111618a.
Projections: EIA, AEO2019 National Energy Modeling System run ref2019.d111618a.

## aeo 11
| ref2019.d111618a | 2017 | 2018 | 2019 | 2020 | 2021 | 2022 | 2023 | 2024 | 2025 | 2026 | 2027 | 2028 | 2029 | 2030 | 2031 | 2032 | 2033 | 2034 | 2035 | 2036 | 2037 | 2038 | 2039 | 2040 | 2041 | 2042 | 2043 | 2044 | 2045 | 2046 | 2047 | 2048 | 2049 | 2050
|  | Report | Annual Energy Outlook 2019
|  | Scenario | ref2019 |  |  | Reference case
|  | Datekey | d111618a
|  | Release Date |  | January 2019
PSD000 | 11. Petroleum and Other Liquids Supply and Disposition
(million barrels per day, unless otherwise noted)
2018-
| Supply and Disposition | 2017 | 2018 | 2019 | 2020 | 2021 | 2022 | 2023 | 2024 | 2025 | 2026 | 2027 | 2028 | 2029 | 2030 | 2031 | 2032 | 2033 | 2034 | 2035 | 2036 | 2037 | 2038 | 2039 | 2040 | 2041 | 2042 | 2043 | 2044 | 2045 | 2046 | 2047 | 2048 | 2049 | 2050 | 2050
Crude Oil
PSD000:ba_DomesticCrude | Domestic Crude Production 1/ | 9.355 | 10.7387 | 11.9695 | 13.0859 | 13.6654 | 13.9778 | 13.9179 | 14.0121 | 14.0942 | 14.375 | 14.5062 | 14.4146 | 14.4134 | 14.4603 | 14.5341 | 14.5105 | 14.4825 | 14.4344 | 14.3293 | 14.2692 | 14.1743 | 14.1383 | 14.1013 | 14.0501 | 13.9422 | 13.7827 | 13.5242 | 13.2996 | 13.0304 | 12.815 | 12.6149 | 12.3741 | 12.0793 | 11.8609 | 0.3111%
PSD000:ba_Alaska | Alaska | 0.494 | 0.48214 | 0.48707 | 0.5 | 0.55502 | 0.59302 | 0.58455 | 0.57124 | 0.58112 | 0.66922 | 0.67626 | 0.65802 | 0.63698 | 0.62768 | 0.66204 | 0.73163 | 0.80969 | 0.88874 | 0.94327 | 1.0362 | 1.0929 | 1.1899 | 1.2297 | 1.3024 | 1.249 | 1.1522 | 1.0565 | 0.9447 | 0.84808 | 0.76454 | 0.69226 | 0.62967 | 0.57152 | 0.51294 | 0.1937%
PSD000:ba_Lower48States | Lower 48 States | 8.861 | 10.2566 | 11.4824 | 12.5859 | 13.1104 | 13.3848 | 13.3334 | 13.4408 | 13.513 | 13.7057 | 13.8299 | 13.7566 | 13.7764 | 13.8326 | 13.8721 | 13.7789 | 13.6728 | 13.5456 | 13.3861 | 13.233 | 13.0814 | 12.9485 | 12.8716 | 12.7477 | 12.6932 | 12.6304 | 12.4677 | 12.3549 | 12.1823 | 12.0504 | 11.9227 | 11.7445 | 11.5078 | 11.3479 | 0.3165%
PSD000:ba_NetImports | Net Imports | 6.812 | 5.931 | 5.213 | 4.6201 | 3.7546 | 3.5373 | 3.5076 | 3.3477 | 3.0784 | 2.7763 | 2.7044 | 2.8212 | 2.8072 | 2.72 | 2.6648 | 2.6676 | 2.6266 | 2.657 | 2.7507 | 2.8206 | 2.9597 | 3.0067 | 2.9647 | 3.0127 | 3.1409 | 3.3849 | 3.6132 | 3.8952 | 4.1654 | 4.4636 | 4.652 | 4.9108 | 5.0815 | 5.2999 | -0.3509%
PSD000:ba_GrossImports | Gross Imports | 7.969 | 7.736 | 7.024 | 6.4455 | 6.1515 | 5.6369 | 5.7159 | 5.4487 | 5.5758 | 5.199 | 4.5168 | 4.8156 | 4.8225 | 4.8063 | 4.8209 | 4.7997 | 4.7565 | 5.0215 | 5.1349 | 5.2416 | 5.4638 | 5.6198 | 5.5912 | 5.76 | 5.8636 | 5.5795 | 6.155 | 6.0349 | 6.6217 | 6.4525 | 6.6343 | 6.8474 | 7.0322 | 7.2755 | -0.1916%
PSD000:ba_Exports | Exports | 1.157 | 1.805 | 1.811 | 1.8254 | 2.3969 | 2.0996 | 2.2083 | 2.101 | 2.4974 | 2.4227 | 1.8124 | 1.9944 | 2.0153 | 2.0863 | 2.1561 | 2.1321 | 2.13 | 2.3645 | 2.3842 | 2.4211 | 2.5041 | 2.6131 | 2.6265 | 2.7473 | 2.7226 | 2.1946 | 2.5419 | 2.1398 | 2.4564 | 1.989 | 1.9823 | 1.9366 | 1.9507 | 1.9756 | 0.2825%
PSD000:ba_OtherCrudeSup | Other Crude Supply 2/ | 0.427 | 0.236 | 0.049 | 0.01366 | 0.01575 | 0.03425 | 0.0774 | 0.09563 | 0.07192 | 0 | 0 | 0 | 0 | 0 | 0 | 0 | 0 | 0 | 0 | 0 | 0 | 0 | 0 | 0 | 0 | 0 | 0 | 0 | 0 | 0 | 0 | 0 | 0 | 0 | - -
PSD000:ba_TotalCrudeSup | Total Crude Supply | 16.594 | 16.9057 | 17.2315 | 17.7197 | 17.4357 | 17.5493 | 17.5029 | 17.4554 | 17.2445 | 17.1513 | 17.2106 | 17.2358 | 17.2206 | 17.1802 | 17.1989 | 17.1781 | 17.1091 | 17.0914 | 17.08 | 17.0898 | 17.134 | 17.145 | 17.066 | 17.0628 | 17.0831 | 17.1676 | 17.1374 | 17.1948 | 17.1957 | 17.2785 | 17.2669 | 17.285 | 17.1608 | 17.1608 | 0.0468%
PSD000:ca_NetProductImp | Net Product Imports | -3 | -3.487 | -3.588 | -5.0617 | -4.9331 | -5.1597 | -5.2831 | -5.4284 | -5.4204 | -5.6147 | -5.8005 | -5.9216 | -5.9804 | -6.0413 | -6.1935 | -6.1686 | -6.1814 | -6.2653 | -6.3033 | -6.2899 | -6.3615 | -6.3383 | -6.2179 | -6.1848 | -6.1578 | -6.1149 | -6.0265 | -5.985 | -5.9076 | -5.871 | -5.703 | -5.5623 | -5.3315 | -5.216 | 1.266%
PSD000:ca_GrossRefinedP | Gross Refined Product Imports 3/ | 0.883 | 1.104 | 0.923 | 0.6894 | 0.75657 | 0.7904 | 0.76895 | 0.84503 | 0.86042 | 0.84913 | 0.92497 | 0.8715 | 0.88002 | 0.90637 | 0.92895 | 0.97814 | 1.0061 | 0.97747 | 0.94932 | 1.0283 | 0.99332 | 1.0276 | 1.0627 | 1.0951 | 1.1291 | 1.1391 | 1.1648 | 1.2249 | 1.261 | 1.2639 | 1.3142 | 1.3513 | 1.3952 | 1.4274 | 0.806%
PSD000:ca_UnfinishedOil | Unfinished Oil Imports | 0.634 | 0.645 | 0.725 | 0.84197 | 0.80519 | 0.75626 | 0.71325 | 0.6687 | 0.62826 | 0.58229 | 0.58024 | 0.57379 | 0.57651 | 0.57025 | 0.57297 | 0.5711 | 0.56447 | 0.56278 | 0.56551 | 0.56346 | 0.55719 | 0.55532 | 0.55786 | 0.55141 | 0.54918 | 0.5519 | 0.55003 | 0.54817 | 0.5463 | 0.54444 | 0.54257 | 0.5407 | 0.53884 | 0.53697 | -0.5712%
PSD000:ca_BlendingCompo | Blending Component Imports | 0.61 | 0.652 | 0.652 | 0.6191 | 0.68888 | 0.68206 | 0.6697 | 0.66846 | 0.63327 | 0.5566 | 0.54742 | 0.46927 | 0.45053 | 0.40505 | 0.37527 | 0.35303 | 0.35237 | 0.31462 | 0.29884 | 0.31318 | 0.28809 | 0.28303 | 0.27881 | 0.27706 | 0.27823 | 0.28113 | 0.27938 | 0.28517 | 0.28788 | 0.29145 | 0.29505 | 0.30234 | 0.31721 | 0.32551 | -2.147%
PSD000:ca_Exports | Exports | 5.121 | 5.888 | 5.888 | 7.2122 | 7.1838 | 7.3884 | 7.435 | 7.6106 | 7.5423 | 7.6028 | 7.8532 | 7.8362 | 7.8874 | 7.923 | 8.0706 | 8.0709 | 8.1044 | 8.1202 | 8.117 | 8.1949 | 8.2001 | 8.2042 | 8.1174 | 8.1084 | 8.1143 | 8.087 | 8.0207 | 8.0433 | 8.0028 | 7.9707 | 7.8548 | 7.7567 | 7.5828 | 7.5059 | 0.7615%
PSD000:ca_RefineryProce | Refinery Processing Gain 4/ | 1.111 | 1.123 | 1.117 | 1.0444 | 1.0007 | 0.98975 | 0.96657 | 0.93053 | 0.91922 | 0.8887 | 0.86948 | 0.87814 | 0.84602 | 0.85535 | 0.89255 | 0.88026 | 0.88406 | 0.9113 | 0.92281 | 0.9168 | 0.9572 | 0.96239 | 0.96623 | 0.98626 | 0.9936 | 0.978 | 0.99935 | 1.0138 | 1.0428 | 1.0518 | 1.062 | 1.0671 | 1.0724 | 1.0782 | -0.1272%
PSD000:ProductStockDraw | Product Stock Withdrawal | 0.109 | 0.016 | -0.097 | 0 | 0 | 0 | 0 | 0 | 0 | 0 | 0 | 0 | 0 | 0 | 0 | 0 | 0 | 0 | 0 | 0 | 0 | 0 | 0 | 0 | 0 | 0 | 0 | 0 | 0 | 0 | 0 | 0 | 0 | 0 | - -
PSD000:ca_NaturalGasPla | Natural Gas Plant Liquids | 3.732 | 4.361 | 4.8737 | 5.1655 | 5.3941 | 5.4668 | 5.5233 | 5.612 | 5.6815 | 5.8701 | 5.9559 | 5.9633 | 6.0091 | 6.0056 | 6.0608 | 6.0201 | 6.0494 | 6.0552 | 6.0535 | 6.0348 | 6.0397 | 6.0525 | 6.0397 | 6.0252 | 6.0273 | 5.9828 | 5.9493 | 5.9303 | 5.8964 | 5.8864 | 5.8393 | 5.811 | 5.759 | 5.7449 | 0.865%
PSD000:from_Renewables | Supply from Renewable Sources | 1.0898 | 1.1021 | 1.142 | 1.0989 | 1.0948 | 1.091 | 1.0872 | 1.0825 | 1.08 | 1.0668 | 1.0613 | 1.0563 | 1.0506 | 1.0461 | 1.04 | 1.0336 | 1.029 | 1.028 | 1.0273 | 1.0273 | 1.0279 | 1.0284 | 1.0288 | 1.0296 | 1.0299 | 1.0305 | 1.0311 | 1.0332 | 1.0359 | 1.0361 | 1.0363 | 1.0427 | 1.0574 | 1.0604 | -0.1205%
PSD000:cb_TotalEthanol | Ethanol | 0.92844 | 0.91897 | 0.92379 | 0.92483 | 0.91894 | 0.91604 | 0.91126 | 0.90551 | 0.90268 | 0.88923 | 0.88365 | 0.87767 | 0.87167 | 0.8662 | 0.85802 | 0.8456 | 0.83432 | 0.83143 | 0.82759 | 0.8273 | 0.82817 | 0.8291 | 0.82997 | 0.83193 | 0.83192 | 0.83287 | 0.83389 | 0.84221 | 0.85428 | 0.85429 | 0.85426 | 0.8605 | 0.87504 | 0.87787 | -0.1429%
PSD000:ca_DomesticEthan | Domestic Production | 1.0141 | 1.0219 | 1.0073 | 0.98025 | 0.98067 | 0.98123 | 0.98107 | 0.98091 | 0.98075 | 0.98059 | 0.98042 | 0.98026 | 0.9801 | 0.97994 | 0.96713 | 0.95979 | 0.95163 | 0.94967 | 0.94967 | 0.94967 | 0.94967 | 0.94967 | 0.94967 | 0.94967 | 0.94967 | 0.94967 | 0.94967 | 0.95798 | 0.97001 | 0.97001 | 0.97001 | 0.97001 | 0.97001 | 0.97001 | -0.1628%
PSD000:ca_EthanolImport | Net Imports | -0.085664 | -0.10293 | -0.083484 | -0.05542 | -0.061729 | -0.065198 | -0.06981 | -0.075399 | -0.078066 | -0.091352 | -0.096769 | -0.10259 | -0.10842 | -0.11374 | -0.10911 | -0.1142 | -0.11731 | -0.11824 | -0.12207 | -0.12237 | -0.1215 | -0.12057 | -0.11969 | -0.11774 | -0.11775 | -0.1168 | -0.11578 | -0.11577 | -0.11573 | -0.11572 | -0.11575 | -0.10951 | -0.094962 | -0.092131 | -0.3459%
PSD000:ca_EthanolWithdr | Stock Withdrawal | 0 | 0 | 0 | 0 | 0 | 0 | 0 | 0 | 0 | 0 | 0 | 0 | 0 | 0 | 0 | 0 | 0 | 0 | 0 | 0 | 0 | 0 | 0 | 0 | 0 | 0 | 0 | 0 | 0 | 0 | 0 | 0 | 0 | 0 | - -
PSD000:cb_TotalBiodiesl | Biodiesel | 0.13593 | 0.15099 | 0.17866 | 0.13562 | 0.1389 | 0.12574 | 0.12394 | 0.12394 | 0.1241 | 0.12444 | 0.12472 | 0.12484 | 0.12528 | 0.12549 | 0.12581 | 0.1254 | 0.12544 | 0.126 | 0.12806 | 0.12842 | 0.12835 | 0.12763 | 0.12706 | 0.12621 | 0.12669 | 0.12655 | 0.12643 | 0.12649 | 0.12647 | 0.12647 | 0.12624 | 0.12606 | 0.12581 | 0.1257 | -0.5712%
PSD000:cb_DomesticBiodi | Domestic Production | 0.104 | 0.12699 | 0.14366 | 0.098207 | 0.099858 | 0.086281 | 0.084026 | 0.08381 | 0.083764 | 0.083874 | 0.084103 | 0.08398 | 0.084288 | 0.084214 | 0.084336 | 0.083725 | 0.083526 | 0.083812 | 0.085498 | 0.085724 | 0.085431 | 0.084495 | 0.083729 | 0.082697 | 0.082889 | 0.082546 | 0.082109 | 0.081841 | 0.081636 | 0.081397 | 0.080931 | 0.080503 | 0.080091 | 0.079717 | -1.445%
PSD000:cb_BiodieselImpo | Net Imports | 0.031932 | 0.024 | 0.035 | 0.037413 | 0.039038 | 0.039457 | 0.039915 | 0.040125 | 0.040332 | 0.040566 | 0.040614 | 0.040861 | 0.040993 | 0.041281 | 0.041473 | 0.041672 | 0.041909 | 0.042189 | 0.042557 | 0.042695 | 0.042922 | 0.043139 | 0.043334 | 0.043509 | 0.043797 | 0.044003 | 0.044321 | 0.044649 | 0.044834 | 0.045075 | 0.045307 | 0.045555 | 0.045723 | 0.045983 | 2.053%
PSD000:cb_BiodieselWith | Stock Withdrawal | 0 | 0 | 0 | 0 | 0 | 0 | 0 | 0 | 0 | 0 | 0 | 0 | 0 | 0 | 0 | 0 | 0 | 0 | 0 | 0 | 0 | 0 | 0 | 0 | 0 | 0 | 0 | 0 | 0 | 0 | 0 | 0 | 0 | 0 | - -
PSD000:Other_BM-derived | Other Biomass-derived Liquids 5/ | 0.025436 | 0.032182 | 0.039513 | 0.038457 | 0.036972 | 0.049249 | 0.051953 | 0.05303 | 0.053184 | 0.053109 | 0.052903 | 0.053766 | 0.053632 | 0.054376 | 0.056138 | 0.062559 | 0.069207 | 0.070617 | 0.071647 | 0.07163 | 0.071354 | 0.071617 | 0.071776 | 0.071506 | 0.071334 | 0.071049 | 0.070806 | 0.064463 | 0.055123 | 0.055327 | 0.055759 | 0.056145 | 0.056521 | 0.056851 | 1.794%
PSD000:Other_BM_Dome | Domestic Production | 0.025436 | 0.032182 | 0.039513 | 0.038457 | 0.036972 | 0.049249 | 0.051953 | 0.05303 | 0.053184 | 0.053109 | 0.052903 | 0.053766 | 0.053632 | 0.054376 | 0.056138 | 0.062559 | 0.069207 | 0.070617 | 0.071647 | 0.07163 | 0.071354 | 0.071617 | 0.071776 | 0.071506 | 0.071334 | 0.071049 | 0.070806 | 0.064463 | 0.055123 | 0.055327 | 0.055759 | 0.056145 | 0.056521 | 0.056851 | 1.794%
PSD000:Other_BM_NetImp | Net Imports | 0 | 0 | 0 | 0 | 0 | 0 | 0 | 0 | 0 | 0 | 0 | 0 | 0 | 0 | 0 | 0 | 0 | 0 | 0 | 0 | 0 | 0 | 0 | 0 | 0 | 0 | 0 | 0 | 0 | 0 | 0 | 0 | 0 | 0 | - -
PSD000:Other_BM_Stock | Stock Withdrawal | 0 | 0 | 0 | 0 | 0 | 0 | 0 | 0 | 0 | 0 | 0 | 0 | 0 | 0 | 0 | 0 | 0 | 0 | 0 | 0 | 0 | 0 | 0 | 0 | 0 | 0 | 0 | 0 | 0 | 0 | 0 | 0 | 0 | 0 | - -
PSD000:AllLiquidsfromGa | Liquids from Gas | 0 | 0 | 0 | 0 | 0 | 0 | 0 | 0 | 0 | 0 | 0 | 0 | 0 | 0 | 0 | 0 | 0 | 0 | 0 | 0 | 0 | 0 | 0 | 0 | 0 | 0 | 0 | 0 | 0 | 0 | 0 | 0 | 0 | 0 | - -
PSD000:ca_LiquidsfromCo | Liquids from Coal | 0 | 0 | 0 | 0 | 0 | 0 | 0 | 0 | 0 | 0 | 0 | 0 | 0 | 0 | 0 | 0 | 0 | 0 | 0 | 0 | 0 | 0 | 0 | 0 | 0 | 0 | 0 | 0 | 0 | 0 | 0 | 0 | 0 | 0 | - -
PSD000:ca_OtherOther | Other 6/ | 0.222 | 0.223 | 0.224 | 0.29807 | 0.29532 | 0.29107 | 0.29202 | 0.28629 | 0.27925 | 0.27775 | 0.26265 | 0.27319 | 0.25926 | 0.26055 | 0.25737 | 0.25594 | 0.24987 | 0.25934 | 0.2596 | 0.25561 | 0.26481 | 0.26715 | 0.26729 | 0.26929 | 0.27159 | 0.26433 | 0.2718 | 0.27367 | 0.28515 | 0.28312 | 0.28435 | 0.28551 | 0.28805 | 0.28772 | 0.7995%
PSD000:da_TotalPrimaryS | Total Primary Supply 7/ | 19.8578 | 20.2439 | 20.9031 | 20.2648 | 20.2875 | 20.2283 | 20.0888 | 19.9383 | 19.784 | 19.6399 | 19.5593 | 19.4851 | 19.4052 | 19.3065 | 19.2562 | 19.1993 | 19.14 | 19.08 | 19.0399 | 19.0344 | 19.0621 | 19.1171 | 19.15 | 19.1884 | 19.2478 | 19.3083 | 19.3626 | 19.4607 | 19.5484 | 19.6649 | 19.7858 | 19.9289 | 20.0061 | 20.116 | -0.0198%
Product Supplied
by Fuel
PSD000:ea_LiqPetGas | Liquefied Petroleum Gases and Other 8/ | 2.643 | 2.918 | 3.036 | 2.9919 | 3.143 | 3.2246 | 3.274 | 3.3299 | 3.3673 | 3.3922 | 3.4569 | 3.4927 | 3.5456 | 3.5675 | 3.6055 | 3.6436 | 3.6717 | 3.6663 | 3.6875 | 3.7178 | 3.7267 | 3.772 | 3.7947 | 3.8073 | 3.832 | 3.8603 | 3.8562 | 3.8788 | 3.8919 | 3.9142 | 3.9359 | 3.9779 | 3.9855 | 4.01 | 0.9984%
PSD000:ea_MotorGasoline | Motor Gasoline 9/ | 9.327 | 9.316 | 9.323 | 9.2395 | 9.089 | 8.9255 | 8.738 | 8.5385 | 8.3312 | 8.1674 | 8.0174 | 7.8816 | 7.7466 | 7.6187 | 7.5038 | 7.3968 | 7.2979 | 7.2091 | 7.1293 | 7.0691 | 7.0231 | 6.9902 | 6.9658 | 6.9512 | 6.9443 | 6.9444 | 6.954 | 6.9677 | 6.985 | 7.0138 | 7.0488 | 7.0805 | 7.1058 | 7.1277 | -0.8332%
PSD000:ea_E85E85E85E85 | of which: E85 10/ | 0.006289 | 0.028135 | 0.029163 | 0.034407 | 0.041539 | 0.046794 | 0.050369 | 0.068505 | 0.094057 | 0.096329 | 0.10889 | 0.11871 | 0.12877 | 0.14195 | 0.14533 | 0.14708 | 0.15136 | 0.15929 | 0.16205 | 0.16677 | 0.17043 | 0.17216 | 0.17085 | 0.16882 | 0.16134 | 0.15445 | 0.14368 | 0.13634 | 0.13011 | 0.11199 | 0.089368 | 0.075789 | 0.075641 | 0.075689 | 3.141%
PSD000:ea_JetFuel | Jet Fuel 11/ | 1.682 | 1.73 | 1.778 | 1.7787 | 1.7704 | 1.7812 | 1.789 | 1.8002 | 1.8178 | 1.8353 | 1.8518 | 1.8751 | 1.8928 | 1.9106 | 1.9292 | 1.9473 | 1.9656 | 1.9846 | 2.0031 | 2.0211 | 2.0393 | 2.058 | 2.0761 | 2.0945 | 2.1127 | 2.1312 | 2.1513 | 2.1716 | 2.1933 | 2.2149 | 2.2376 | 2.2601 | 2.2823 | 2.3041 | 0.8995%
PSD000:ea_DistillateFue | Distillate Fuel Oil 12/ | 3.932 | 4.122 | 4.163 | 4.2115 | 4.1477 | 4.1078 | 4.0923 | 4.0771 | 4.0625 | 4.0498 | 4.0231 | 4.0011 | 3.9747 | 3.953 | 3.9294 | 3.9061 | 3.8858 | 3.8718 | 3.8742 | 3.8703 | 3.8726 | 3.8742 | 3.8744 | 3.8716 | 3.8744 | 3.8758 | 3.8771 | 3.8914 | 3.9026 | 3.9167 | 3.9314 | 3.9469 | 3.9573 | 3.9709 | -0.1167%
PSD000:eb_DieselAllSect | of which: Diesel | 3.768 | 3.95 | 3.989 | 3.7842 | 3.7264 | 3.6912 | 3.6803 | 3.6705 | 3.6613 | 3.6549 | 3.6348 | 3.6186 | 3.5962 | 3.5783 | 3.5592 | 3.5394 | 3.5223 | 3.5111 | 3.5158 | 3.5142 | 3.5188 | 3.5229 | 3.5252 | 3.5241 | 3.5286 | 3.5321 | 3.5351 | 3.5507 | 3.5634 | 3.5783 | 3.5938 | 3.6102 | 3.6219 | 3.6364 | -0.2582%
PSD000:ea_ResidualFuel | Residual Fuel Oil | 0.342 | 0.318 | 0.333 | 0.23962 | 0.25039 | 0.30996 | 0.31868 | 0.32145 | 0.32624 | 0.3205 | 0.31522 | 0.31241 | 0.31323 | 0.30434 | 0.30291 | 0.30192 | 0.30155 | 0.30005 | 0.28424 | 0.28271 | 0.27885 | 0.2776 | 0.27632 | 0.27534 | 0.27334 | 0.27001 | 0.27616 | 0.26815 | 0.26724 | 0.26389 | 0.26396 | 0.26446 | 0.26577 | 0.26596 | -0.5569%
PSD000:ea_Other | Other 13/ | 1.996 | 1.994 | 2.012 | 1.9503 | 1.9383 | 1.9295 | 1.9287 | 1.9203 | 1.9287 | 1.9241 | 1.9413 | 1.9725 | 1.9789 | 1.9992 | 2.0315 | 2.0499 | 2.0629 | 2.0964 | 2.1103 | 2.1212 | 2.1721 | 2.1965 | 2.2146 | 2.2415 | 2.2649 | 2.2785 | 2.3021 | 2.3376 | 2.3658 | 2.3985 | 2.4258 | 2.4572 | 2.4688 | 2.4969 | 0.7054%
by Sector
PSD000:fa_Residentialan | Residential and Commercial | 1.0465 | 1.0734 | 1.0613 | 1.0136 | 0.9996 | 0.98677 | 0.97437 | 0.96054 | 0.94947 | 0.93848 | 0.92783 | 0.92004 | 0.91212 | 0.90685 | 0.90186 | 0.89665 | 0.89182 | 0.88741 | 0.88338 | 0.87896 | 0.87583 | 0.87289 | 0.87003 | 0.86735 | 0.86532 | 0.86288 | 0.86112 | 0.85986 | 0.85857 | 0.85785 | 0.85737 | 0.85682 | 0.85681 | 0.85693 | -0.7015%
PSD000:fa_Industrial | Industrial 14/ | 4.7601 | 5.0655 | 5.2165 | 5.1911 | 5.3427 | 5.4287 | 5.4869 | 5.5442 | 5.5984 | 5.6294 | 5.7176 | 5.7903 | 5.8559 | 5.903 | 5.9787 | 6.0411 | 6.0872 | 6.1212 | 6.1627 | 6.2102 | 6.2756 | 6.3522 | 6.3983 | 6.4434 | 6.4975 | 6.5449 | 6.5696 | 6.6344 | 6.6818 | 6.7433 | 6.7988 | 6.8788 | 6.9025 | 6.9605 | 0.9981%
PSD000:fa_Transportatio | Transportation | 14.0064 | 14.0305 | 14.1136 | 13.9523 | 13.777 | 13.6407 | 13.4566 | 13.2584 | 13.0595 | 12.8949 | 12.7315 | 12.5934 | 12.4502 | 12.3078 | 12.1837 | 12.0671 | 11.9616 | 11.8727 | 11.7931 | 11.7412 | 11.7069 | 11.6874 | 11.6752 | 11.6694 | 11.6759 | 11.6882 | 11.7196 | 11.7531 | 11.7957 | 11.8478 | 11.911 | 11.9719 | 12.0234 | 12.0723 | -0.4687%
PSD000:fa_ElectricPower | Electric Power 15/ | 0.096454 | 0.082016 | 0.078901 | 0.077255 | 0.059058 | 0.058376 | 0.057999 | 0.057636 | 0.056359 | 0.054087 | 0.052018 | 0.049464 | 0.049127 | 0.048476 | 0.046666 | 0.045827 | 0.04548 | 0.045048 | 0.04489 | 0.044422 | 0.043923 | 0.042725 | 0.042248 | 0.041902 | 0.040564 | 0.03911 | 0.037854 | 0.036649 | 0.035314 | 0.035427 | 0.035569 | 0.03574 | 0.035691 | 0.035802 | -2.557%
PSD000:fa_balancesector | Unspecified Sector 16/ | 0.02394 | 0.15285 | 0.19553 | 0.17522 | 0.15852 | 0.16173 | 0.16311 | 0.16499 | 0.16775 | 0.17061 | 0.17391 | 0.1782 | 0.18181 | 0.1853 | 0.18907 | 0.19281 | 0.19646 | 0.19996 | 0.20271 | 0.20569 | 0.20847 | 0.21142 | 0.21434 | 0.21751 | 0.22046 | 0.22348 | 0.22682 | 0.22964 | 0.23283 | 0.23598 | 0.23929 | 0.24251 | 0.2458 | 0.24891 | 1.536%
PSD000:fa_Total | Total | 19.922 | 20.398 | 20.645 | 20.4114 | 20.3387 | 20.2786 | 20.1406 | 19.9875 | 19.8338 | 19.6894 | 19.6058 | 19.5354 | 19.4518 | 19.3533 | 19.3023 | 19.2457 | 19.1853 | 19.1283 | 19.0887 | 19.0823 | 19.1127 | 19.1686 | 19.202 | 19.2414 | 19.3016 | 19.3602 | 19.4168 | 19.5153 | 19.6059 | 19.7219 | 19.8434 | 19.9871 | 20.0655 | 20.1756 | -0.0343%
PSD000:ga_Discrepancy | Discrepancy 17/ | -0.064194 | -0.15414 | 0.25815 | -0.14653 | -0.051178 | -0.050333 | -0.0518 | -0.049204 | -0.049814 | -0.049524 | -0.046431 | -0.050386 | -0.046621 | -0.04682 | -0.046097 | -0.046354 | -0.045269 | -0.048313 | -0.048861 | -0.047859 | -0.050552 | -0.051439 | -0.051958 | -0.053026 | -0.053802 | -0.051968 | -0.054222 | -0.054541 | -0.057463 | -0.056984 | -0.057615 | -0.058199 | -0.059376 | -0.059586 | -2.926%
PSD000:ha_DomesticRefin | Domestic Refinery Distillation Capacity 18/ | 18.617 | 18.593 | 18.627 | 18.8238 | 18.8982 | 18.9726 | 19.0469 | 19.0469 | 19.0469 | 19.0469 | 19.0469 | 19.0469 | 19.0469 | 19.0469 | 19.0469 | 19.0469 | 19.0469 | 19.0469 | 19.0469 | 19.0469 | 19.0469 | 19.0469 | 19.0469 | 19.0469 | 19.0469 | 19.0469 | 19.0469 | 19.0469 | 19.0469 | 19.0469 | 19.0469 | 19.0469 | 19.0469 | 19.0469 | 0.0754%
PSD000:ha_CapacityUtili | Capacity Utilization Rate (percent) 19/ | 91.1 | 92.587 | 92.326 | 96.2405 | 93.6806 | 93.826 | 93.1409 | 92.8135 | 91.6355 | 91.0656 | 91.3735 | 91.4944 | 91.4194 | 91.1964 | 91.2991 | 91.1872 | 90.8132 | 90.7173 | 90.6626 | 90.7104 | 90.9319 | 90.9857 | 90.5753 | 90.5473 | 90.6502 | 91.0981 | 90.9366 | 91.2346 | 91.2363 | 91.6677 | 91.6035 | 91.6949 | 91.0401 | 91.0367 | -0.0528%
PSD000:total_gross_imp | Total Gross Imports | 10.1392 | 10.1821 | 9.3711 | 8.6693 | 8.4773 | 7.9442 | 7.9488 | 7.713 | 7.784 | 7.2667 | 6.6503 | 6.812 | 6.8121 | 6.772 | 6.7836 | 6.7795 | 6.7541 | 6.9503 | 7.0191 | 7.217 | 7.3739 | 7.5583 | 7.5643 | 7.7594 | 7.8962 | 7.6289 | 8.2278 | 8.1721 | 8.796 | 8.6317 | 8.8657 | 9.1278 | 9.3843 | 9.6692 | -0.1614%
PSD000:total_gross_exp | Total Gross Exports | 6.3749 | 7.817 | 7.7946 | 9.1289 | 9.6785 | 9.5924 | 9.7542 | 9.829 | 10.1637 | 10.1559 | 9.8025 | 9.9742 | 10.0527 | 10.1658 | 10.3799 | 10.353 | 10.3844 | 10.6347 | 10.6513 | 10.766 | 10.8543 | 10.9674 | 10.8939 | 11.0058 | 10.987 | 10.4317 | 10.7125 | 10.3331 | 10.6092 | 10.1098 | 9.9871 | 9.8433 | 9.6835 | 9.6315 | 0.6544%
PSD000:total_net_import | Total Net Imports | 3.7643 | 2.3651 | 1.5765 | -0.45961 | -1.2013 | -1.6481 | -1.8054 | -2.1159 | -2.3797 | -2.8892 | -3.1523 | -3.1622 | -3.2406 | -3.3938 | -3.5963 | -3.5735 | -3.6302 | -3.6844 | -3.6322 | -3.549 | -3.4804 | -3.4091 | -3.3296 | -3.2464 | -3.0908 | -2.8027 | -2.4848 | -2.161 | -1.8131 | -1.4781 | -1.1214 | -0.71542 | -0.29921 | 0.03777 | -12.13%
PSD000:ha_ImportShareof | Net Import Share of Product Supplied (percent) | 18.9259 | 11.6829 | 7.542 | -2.268 | -5.9211 | -8.1477 | -8.9872 | -10.6125 | -12.0286 | -14.7109 | -16.1164 | -16.2287 | -16.6996 | -17.5786 | -18.6762 | -18.6129 | -18.9667 | -19.31 | -19.0768 | -18.6454 | -18.2581 | -17.8324 | -17.387 | -16.9184 | -16.0578 | -14.5158 | -12.8328 | -11.1044 | -9.2751 | -7.5162 | -5.6678 | -3.5899 | -1.4956 | 0.18776 | -12.11%
Expenditures for Imported Crude Oil and
PSD000:ha_PetroleumProd | Petroleum Products (billion 2018 dollars) | 138.4578 | 169.5681 | 178.9386 | 175.3617 | 173.0816 | 160.453 | 165.5621 | 165.7261 | 174.4092 | 169.5796 | 156.2097 | 165.4354 | 171.5914 | 171.816 | 175.1262 | 177.3673 | 180.788 | 188.9578 | 195.2889 | 205.1879 | 209.4982 | 217.3651 | 218.7696 | 226.7305 | 231.647 | 226.8742 | 247.8048 | 242.6118 | 264.4336 | 258.5958 | 266.0087 | 274.1573 | 281.1492 | 290.191 | 1.693%
1/ Includes lease condensate.
2/ Strategic petroleum reserve stock additions plus unaccounted for crude oil and crude oil stock withdrawals.
3/ Includes other hydrocarbons and alcohols.
4/ The volumetric amount by which total output is greater than input due to the processing of crude oil into products which, in total,
have a lower specific gravity than the crude oil processed.
5/ Includes pyrolysis oils, biomass-derived Fischer-Tropsch liquids, biobutanol, and renewable feedstocks used for the
on-site production of diesel and gasoline.
6/ Includes domestic sources of other blending components, other hydrocarbons, and ethers.
7/ Total crude supply, net product imports, refinery processing gain, product stock withdrawal, natural gas plant liquids, supply from
renewable sources, liquids from gas, liquids from coal, and other supply.
8/ Includes ethane, natural gasoline, and refinery olefins.
9/ Includes ethanol and ethers blended into gasoline.
10/ E85 refers to a blend of 85 percent ethanol (renewable) and 15 percent motor gasoline (nonrenewable). To address cold starting
issues, the percentage of ethanol varies seasonally. The annual average ethanol content of 74 percent is used for these projections.
11/ Includes only kerosene type.
12/ Includes distillate fuel oil from petroleum and biomass feedstocks and kerosene use in the residential sector.
13/ Includes aviation gasoline, petrochemical feedstocks, lubricants, waxes, asphalt, road oil, still gas, special naphthas, petroleum
coke, crude oil product supplied, methanol, miscellaneous petroleum products, and kerosene not used in the residential sector.
14/ Includes energy for combined heat and power plants that have a non-regulatory status, and small on-site generating systems.
15/ Includes consumption of energy by electricity-only and combined heat and power plants that have a regulatory status.
16/ Represents consumption unattributed to the sectors above.
17/ Balancing item. Includes unaccounted for supply, losses, and gains.
18/ End-of-year operable capacity.
19/ Rate is calculated by dividing the gross annual input to atmospheric crude oil distillation units by their
operable refining capacity in barrels per calendar day.
- - = Not applicable.
Note: Totals may not equal sum of components due to independent rounding. Data for 2017
are model results and may differ from official EIA data reports.
Sources: 2017 product supplied based on: U.S. Energy Information Administration (EIA), Monthly Energy
Review, September 2018. Other 2017 data: EIA, Petroleum Supply Annual 2017.
2018: EIA, Short-Term Energy Outlook, October 2018 and EIA, AEO2019 National Energy Modeling System run ref2019.d111618a.
Projections: EIA, AEO2019 National Energy Modeling System run ref2019.d111618a.

## aeo 17
| ref2019.d111618a | 2017 | 2018 | 2019 | 2020 | 2021 | 2022 | 2023 | 2024 | 2025 | 2026 | 2027 | 2028 | 2029 | 2030 | 2031 | 2032 | 2033 | 2034 | 2035 | 2036 | 2037 | 2038 | 2039 | 2040 | 2041 | 2042 | 2043 | 2044 | 2045 | 2046 | 2047 | 2048 | 2049 | 2050
|  | Report | Annual Energy Outlook 2019
|  | Scenario | ref2019 |  |  | Reference case
|  | Datekey | d111618a
|  | Release Date |  | January 2019
REM000 | 17. Renewable Energy Consumption by Sector and Source
(quadrillion Btu, unless otherwise noted)
2018-
| Sector and Source | 2017 | 2018 | 2019 | 2020 | 2021 | 2022 | 2023 | 2024 | 2025 | 2026 | 2027 | 2028 | 2029 | 2030 | 2031 | 2032 | 2033 | 2034 | 2035 | 2036 | 2037 | 2038 | 2039 | 2040 | 2041 | 2042 | 2043 | 2044 | 2045 | 2046 | 2047 | 2048 | 2049 | 2050 | 2050
Marketed Renewable Energy 1/
REM000:ca_Residential(w | Residential (wood) | 0.36779 | 0.43935 | 0.45001 | 0.43674 | 0.43218 | 0.42646 | 0.42181 | 0.41987 | 0.41867 | 0.41746 | 0.41721 | 0.41549 | 0.41375 | 0.41074 | 0.40744 | 0.40411 | 0.40121 | 0.39747 | 0.39366 | 0.39058 | 0.38652 | 0.38256 | 0.37885 | 0.37545 | 0.37188 | 0.36878 | 0.36541 | 0.36173 | 0.35828 | 0.35487 | 0.35142 | 0.34818 | 0.34471 | 0.34122 | -0.7868%
REM000:da_Commercial(bi | Commercial (biomass) | 0.1411 | 0.1411 | 0.1411 | 0.1411 | 0.1411 | 0.1411 | 0.1411 | 0.1411 | 0.1411 | 0.1411 | 0.1411 | 0.1411 | 0.1411 | 0.1411 | 0.1411 | 0.1411 | 0.1411 | 0.1411 | 0.1411 | 0.1411 | 0.1411 | 0.1411 | 0.1411 | 0.1411 | 0.1411 | 0.1411 | 0.1411 | 0.1411 | 0.1411 | 0.1411 | 0.1411 | 0.1411 | 0.1411 | 0.1411 | 0%
REM000:ea_Industrial | Industrial 2/ | 2.4297 | 2.4196 | 2.3816 | 2.4525 | 2.4915 | 2.5232 | 2.5566 | 2.5929 | 2.6298 | 2.659 | 2.6781 | 2.7071 | 2.7312 | 2.7504 | 2.7655 | 2.7901 | 2.8184 | 2.8538 | 2.888 | 2.9243 | 2.9609 | 2.9965 | 3.0251 | 3.0552 | 3.0871 | 3.1113 | 3.1337 | 3.165 | 3.1976 | 3.2325 | 3.2677 | 3.3012 | 3.3316 | 3.3627 | 1.034%
REM000:ea_ConventionalH | Conventional Hydroelectric Power | 0.000524 | 0.001107 | 0.001107 | 0.001107 | 0.001107 | 0.001107 | 0.001107 | 0.001107 | 0.001107 | 0.001107 | 0.001107 | 0.001107 | 0.001107 | 0.001107 | 0.001107 | 0.001107 | 0.001107 | 0.001107 | 0.001107 | 0.001107 | 0.001107 | 0.001107 | 0.001107 | 0.001107 | 0.001107 | 0.001107 | 0.001107 | 0.001107 | 0.001107 | 0.001107 | 0.001107 | 0.001107 | 0.001107 | 0.001107 | 0%
REM000:ea_MunicipalSoli | Municipal Waste 3/ | 0.1653 | 0.168 | 0.1657 | 0.16813 | 0.16961 | 0.17075 | 0.17208 | 0.17333 | 0.17434 | 0.17558 | 0.17687 | 0.17853 | 0.18034 | 0.18242 | 0.18548 | 0.18857 | 0.19184 | 0.19487 | 0.19442 | 0.19841 | 0.20253 | 0.20587 | 0.20875 | 0.21177 | 0.21485 | 0.2178 | 0.2212 | 0.22437 | 0.22791 | 0.23106 | 0.23449 | 0.23799 | 0.2415 | 0.24496 | 1.185%
REM000:ea_Biomass | Biomass | 1.4799 | 1.4681 | 1.412 | 1.4457 | 1.4819 | 1.5112 | 1.5421 | 1.574 | 1.6087 | 1.6364 | 1.654 | 1.676 | 1.6969 | 1.7116 | 1.7326 | 1.7531 | 1.7771 | 1.8091 | 1.8437 | 1.876 | 1.9085 | 1.9407 | 1.9665 | 1.9936 | 2.0224 | 2.0479 | 2.0713 | 2.1006 | 2.1313 | 2.1631 | 2.1948 | 2.2249 | 2.2518 | 2.2794 | 1.384%
REM000:ea_BiomasHeat&Co | Biofuels Heat and Coproducts | 0.784 | 0.78242 | 0.80277 | 0.83763 | 0.83895 | 0.84018 | 0.84132 | 0.84453 | 0.84561 | 0.8459 | 0.84612 | 0.85153 | 0.85283 | 0.85533 | 0.84639 | 0.84731 | 0.84845 | 0.84873 | 0.84877 | 0.84878 | 0.84877 | 0.84875 | 0.84873 | 0.8487 | 0.8487 | 0.84451 | 0.84011 | 0.83894 | 0.83725 | 0.83724 | 0.83723 | 0.83722 | 0.83721 | 0.83719 | 0.2117%
REM000:fa_Transportatio | Transportation | 1.5192 | 1.5507 | 1.6266 | 1.5415 | 1.5372 | 1.5337 | 1.5298 | 1.5245 | 1.5215 | 1.5046 | 1.4975 | 1.4917 | 1.4845 | 1.4793 | 1.4716 | 1.4645 | 1.4598 | 1.4591 | 1.4603 | 1.4606 | 1.461 | 1.4614 | 1.4618 | 1.462 | 1.4626 | 1.4631 | 1.4638 | 1.4656 | 1.4677 | 1.4682 | 1.4686 | 1.4771 | 1.4962 | 1.5004 | -0.1031%
REM000:fa_Ethanolusedin | Ethanol used in E85 4/ | 0.00604 | 0.027023 | 0.02801 | 0.033047 | 0.039897 | 0.044944 | 0.048378 | 0.065797 | 0.09034 | 0.092521 | 0.10459 | 0.11402 | 0.12368 | 0.13634 | 0.13959 | 0.14127 | 0.14537 | 0.15299 | 0.15564 | 0.16017 | 0.16369 | 0.16535 | 0.1641 | 0.16215 | 0.15496 | 0.14835 | 0.138 | 0.13095 | 0.12497 | 0.10756 | 0.085835 | 0.072794 | 0.072652 | 0.072697 | 3.141%
REM000:ga_Ethanolusedin | Ethanol used in Gasoline Blending | 1.1933 | 1.16 | 1.1653 | 1.1616 | 1.1471 | 1.1383 | 1.1287 | 1.1039 | 1.0757 | 1.0561 | 1.0369 | 1.0197 | 1.0023 | 0.98256 | 0.96875 | 0.95102 | 0.93234 | 0.92099 | 0.91339 | 0.90848 | 0.90608 | 0.90562 | 0.908 | 0.91248 | 0.91966 | 0.9275 | 0.93916 | 0.95696 | 0.97853 | 0.99595 | 1.0176 | 1.0387 | 1.0577 | 1.0613 | -0.2777%
REM000:ga_BioDieselBlen | Biodiesel used in Distillate Blending | 0.26589 | 0.29534 | 0.34947 | 0.26528 | 0.27169 | 0.24595 | 0.24243 | 0.24242 | 0.24274 | 0.24341 | 0.24395 | 0.24419 | 0.24505 | 0.24547 | 0.24608 | 0.24528 | 0.24536 | 0.24646 | 0.25048 | 0.25119 | 0.25106 | 0.24966 | 0.24854 | 0.24686 | 0.2478 | 0.24753 | 0.2473 | 0.24742 | 0.24738 | 0.24738 | 0.24693 | 0.24657 | 0.2461 | 0.24587 | -0.5713%
REM000:trans_biobute | Biobutanol | 0 | 0 | 0 | 0 | 0 | 0 | 0 | 0 | 0 | 0 | 0 | 0 | 0 | 0 | 0.003222 | 0.011759 | 0.021166 | 0.023424 | 0.023424 | 0.023424 | 0.023424 | 0.023424 | 0.023424 | 0.023424 | 0.023424 | 0.023424 | 0.023424 | 0.01385 | 0 | 0 | 0 | 0 | 0 | 0 | - -
REM000:gb_LiquidfromBio | Liquids from Biomass | 0 | 0.000341 | 0 | 0 | 0 | 0.000112 | 0.001549 | 0.003341 | 0.003576 | 0.003599 | 0.003599 | 0.005016 | 0.00531 | 0.005932 | 0.005932 | 0.005932 | 0.005932 | 0.005932 | 0.005932 | 0.005932 | 0.005932 | 0.005932 | 0.005932 | 0.005932 | 0.005932 | 0.004794 | 0.003599 | 0.003599 | 0.003599 | 0.003599 | 0.003599 | 0.003599 | 0.003599 | 0.003599 | 7.646%
REM000:gb_GreenLiquids | Renewable Diesel and Gasoline 5/ | 0.053973 | 0.067943 | 0.083842 | 0.081602 | 0.078452 | 0.10439 | 0.10868 | 0.10908 | 0.10914 | 0.10896 | 0.10852 | 0.10876 | 0.10814 | 0.10901 | 0.10805 | 0.10922 | 0.1096 | 0.10929 | 0.11148 | 0.11145 | 0.11086 | 0.11142 | 0.11175 | 0.11118 | 0.11081 | 0.1115 | 0.11233 | 0.11284 | 0.11323 | 0.11367 | 0.11458 | 0.1154 | 0.1162 | 0.1169 | 1.71%
REM000:ha_ElectricPower | Electric Power 6/ | 6.2469 | 6.4289 | 6.5619 | 7.0828 | 7.6078 | 7.7939 | 7.9711 | 8.0199 | 8.0798 | 8.09 | 8.1283 | 8.1756 | 8.3022 | 8.3754 | 8.4669 | 8.4744 | 8.4983 | 8.6022 | 8.7173 | 8.9015 | 9.0659 | 9.272 | 9.4888 | 9.5399 | 9.7293 | 9.7816 | 9.9681 | 10.0438 | 10.1213 | 10.3571 | 10.6292 | 10.7584 | 11.0091 | 11.206 | 1.751%
REM000:ha_ConventionalH | Conventional Hydroelectric Power | 2.7571 | 2.6099 | 2.5318 | 2.6612 | 2.7756 | 2.7312 | 2.6967 | 2.6656 | 2.6508 | 2.6238 | 2.6024 | 2.5839 | 2.568 | 2.5614 | 2.5408 | 2.5234 | 2.5071 | 2.4993 | 2.4882 | 2.4739 | 2.4634 | 2.4672 | 2.4642 | 2.4587 | 2.456 | 2.45 | 2.4424 | 2.4372 | 2.4334 | 2.4295 | 2.424 | 2.4253 | 2.4207 | 2.4218 | -0.2335%
REM000:ha_Geothermal | Geothermal | 0.14647 | 0.15135 | 0.15134 | 0.15692 | 0.16293 | 0.17222 | 0.18436 | 0.19811 | 0.21447 | 0.22849 | 0.24604 | 0.26255 | 0.28116 | 0.30284 | 0.32513 | 0.34514 | 0.36038 | 0.37839 | 0.39451 | 0.41656 | 0.42672 | 0.43514 | 0.44398 | 0.45125 | 0.45814 | 0.46418 | 0.4698 | 0.47456 | 0.48031 | 0.4853 | 0.49025 | 0.49466 | 0.51111 | 0.51928 | 3.928%
REM000:ha_MunicipalSoli | Biogenic Municipal Waste 7/ | 0.27031 | 0.30339 | 0.30299 | 0.30481 | 0.30218 | 0.30222 | 0.30225 | 0.30323 | 0.30324 | 0.30357 | 0.30455 | 0.30752 | 0.30889 | 0.30872 | 0.30896 | 0.30902 | 0.30932 | 0.31031 | 0.3098 | 0.31003 | 0.30879 | 0.30916 | 0.31016 | 0.30955 | 0.31051 | 0.31057 | 0.31172 | 0.31108 | 0.31297 | 0.31304 | 0.31396 | 0.31459 | 0.31812 | 0.31904 | 0.1573%
REM000:ha_Biomass | Biomass | 0.23041 | 0.22257 | 0.23529 | 0.23564 | 0.23672 | 0.23661 | 0.23667 | 0.23698 | 0.23721 | 0.23771 | 0.23887 | 0.23765 | 0.2448 | 0.24142 | 0.24291 | 0.24052 | 0.24317 | 0.24295 | 0.24071 | 0.25083 | 0.24718 | 0.24727 | 0.24696 | 0.24685 | 0.24485 | 0.24486 | 0.24531 | 0.24516 | 0.24709 | 0.24824 | 0.25515 | 0.25352 | 0.2565 | 0.26088 | 0.4975%
REM000:ha_DedicatedPlan | Dedicated Plants | 0.17764 | 0.17694 | 0.19088 | 0.19378 | 0.19502 | 0.19494 | 0.19492 | 0.19521 | 0.1954 | 0.19589 | 0.19705 | 0.1958 | 0.20164 | 0.20024 | 0.20037 | 0.19812 | 0.20062 | 0.20042 | 0.19828 | 0.20569 | 0.20281 | 0.20283 | 0.20255 | 0.20242 | 0.20238 | 0.20241 | 0.20277 | 0.20268 | 0.20453 | 0.20373 | 0.20936 | 0.20831 | 0.21063 | 0.21416 | 0.5984%
REM000:ha_Cofiring | Cofiring | 0.052763 | 0.045632 | 0.044406 | 0.041865 | 0.041697 | 0.04167 | 0.041752 | 0.041772 | 0.041807 | 0.041825 | 0.041819 | 0.041847 | 0.043161 | 0.041182 | 0.042544 | 0.042406 | 0.042555 | 0.04253 | 0.042428 | 0.045144 | 0.044364 | 0.044449 | 0.044406 | 0.044424 | 0.042476 | 0.042448 | 0.042547 | 0.042482 | 0.042563 | 0.044509 | 0.045781 | 0.045208 | 0.045879 | 0.046722 | 0.0738%
REM000:ha_SolarThermal | Solar Thermal | 0.030306 | 0.033104 | 0.032924 | 0.03129 | 0.029644 | 0.029072 | 0.02865 | 0.028366 | 0.028227 | 0.027957 | 0.027488 | 0.027049 | 0.026643 | 0.026534 | 0.026967 | 0.02592 | 0.025704 | 0.026388 | 0.026623 | 0.026572 | 0.026417 | 0.02578 | 0.026128 | 0.025702 | 0.026029 | 0.025917 | 0.026181 | 0.025775 | 0.025758 | 0.025634 | 0.025674 | 0.025635 | 0.025516 | 0.025243 | -0.8437%
REM000:ha_SolarPhotovol | Solar Photovoltaic | 0.46062 | 0.58219 | 0.65843 | 0.7682 | 0.90647 | 1.1103 | 1.3428 | 1.4431 | 1.5164 | 1.5623 | 1.6206 | 1.6829 | 1.811 | 1.8544 | 1.9519 | 1.9716 | 2.0162 | 2.1135 | 2.2315 | 2.378 | 2.5478 | 2.7415 | 2.9509 | 2.998 | 3.1811 | 3.2319 | 3.413 | 3.4622 | 3.4909 | 3.6756 | 3.9224 | 3.988 | 4.1595 | 4.308 | 6.454%
REM000:ha_Wind | Wind | 2.3516 | 2.5264 | 2.6491 | 2.9247 | 3.1942 | 3.2124 | 3.1796 | 3.1445 | 3.1294 | 3.1061 | 3.0882 | 3.0741 | 3.0617 | 3.0801 | 3.0702 | 3.0587 | 3.0364 | 3.0314 | 3.026 | 3.0456 | 3.0455 | 3.046 | 3.0465 | 3.0498 | 3.0526 | 3.0542 | 3.0597 | 3.0879 | 3.1309 | 3.1798 | 3.1978 | 3.2566 | 3.3177 | 3.3518 | 0.8873%
REM000:ia_TotalMarketed | Total Marketed Renewable Energy | 10.7046 | 10.9797 | 11.1612 | 11.6547 | 12.2098 | 12.4184 | 12.6204 | 12.6983 | 12.7908 | 12.8122 | 12.8622 | 12.931 | 13.0728 | 13.1569 | 13.2526 | 13.2741 | 13.3188 | 13.4537 | 13.6004 | 13.8181 | 14.0154 | 14.2535 | 14.4956 | 14.5736 | 14.792 | 14.8658 | 15.0721 | 15.1773 | 15.2859 | 15.5537 | 15.858 | 16.0259 | 16.3228 | 16.5513 | 1.291%
Sources of Ethanol
REM000:ja_FromCorn | From Corn and Other Starch | 1.3092 | 1.3181 | 1.2987 | 1.2633 | 1.2631 | 1.2629 | 1.2627 | 1.2625 | 1.2623 | 1.2621 | 1.2618 | 1.2616 | 1.2614 | 1.2612 | 1.2447 | 1.2352 | 1.2247 | 1.2221 | 1.2221 | 1.2221 | 1.2221 | 1.2221 | 1.2221 | 1.2221 | 1.2221 | 1.2221 | 1.2221 | 1.2329 | 1.2484 | 1.2484 | 1.2484 | 1.2484 | 1.2484 | 1.2484 | -0.1697%
REM000:ja_FromCellulose | From Cellulose | 0.000738 | 0.001896 | 0.002412 | 0.002901 | 0.003659 | 0.004596 | 0.004596 | 0.004596 | 0.004596 | 0.004596 | 0.004596 | 0.004596 | 0.004596 | 0.004596 | 0.004596 | 0.004596 | 0.004596 | 0.004596 | 0.004596 | 0.004596 | 0.004596 | 0.004596 | 0.004596 | 0.004596 | 0.004596 | 0.004596 | 0.004596 | 0.004596 | 0.004596 | 0.004596 | 0.004596 | 0.004596 | 0.004596 | 0.004596 | 2.806%
REM000:ja_Imports | Net Imports | -0.11066 | -0.13296 | -0.10784 | -0.071588 | -0.079737 | -0.084219 | -0.090176 | -0.097396 | -0.10084 | -0.118 | -0.125 | -0.13252 | -0.14005 | -0.14692 | -0.14094 | -0.14751 | -0.15154 | -0.15273 | -0.15768 | -0.15807 | -0.15695 | -0.15574 | -0.15461 | -0.15209 | -0.1521 | -0.15087 | -0.14955 | -0.14954 | -0.14949 | -0.14948 | -0.14951 | -0.14146 | -0.12267 | -0.11901 | -0.3459%
REM000:ja_Total | Total U.S. Supply of Ethanol | 1.1993 | 1.1871 | 1.1933 | 1.1946 | 1.187 | 1.1833 | 1.1771 | 1.1697 | 1.166 | 1.1487 | 1.1414 | 1.1337 | 1.126 | 1.1189 | 1.1083 | 1.0923 | 1.0777 | 1.074 | 1.069 | 1.0687 | 1.0698 | 1.071 | 1.0721 | 1.0746 | 1.0746 | 1.0758 | 1.0772 | 1.0879 | 1.1035 | 1.1035 | 1.1035 | 1.1115 | 1.1303 | 1.134 | -0.1429%
Nonmarketed Renewable Energy 8/
Selected Consumption
REM000:la_Residential | Residential | 0.18323 | 0.22991 | 0.26173 | 0.29496 | 0.32481 | 0.3451 | 0.36835 | 0.39257 | 0.42206 | 0.44608 | 0.47012 | 0.50071 | 0.53185 | 0.56511 | 0.6008 | 0.63534 | 0.66861 | 0.70876 | 0.74823 | 0.79156 | 0.84206 | 0.8856 | 0.93462 | 0.98451 | 1.0362 | 1.0919 | 1.1475 | 1.2063 | 1.2677 | 1.3303 | 1.3931 | 1.4651 | 1.5383 | 1.6149 | 6.281%
REM000:la_SolarHotWater | Solar Hot Water Heating | 0.021384 | 0.029435 | 0.03699 | 0.042461 | 0.045676 | 0.045091 | 0.04486 | 0.044794 | 0.045038 | 0.044669 | 0.044278 | 0.044321 | 0.044376 | 0.044576 | 0.044743 | 0.044781 | 0.044598 | 0.04478 | 0.044809 | 0.045009 | 0.04538 | 0.045388 | 0.045555 | 0.045689 | 0.045852 | 0.046082 | 0.046189 | 0.04637 | 0.046546 | 0.046686 | 0.046744 | 0.046978 | 0.047165 | 0.047286 | 1.492%
REM000:la_GeothermalHea | Geothermal Heat Pumps | 0.032333 | 0.043833 | 0.042454 | 0.043451 | 0.045648 | 0.047236 | 0.048621 | 0.049979 | 0.05161 | 0.053138 | 0.054635 | 0.05622 | 0.057915 | 0.059763 | 0.061638 | 0.063439 | 0.064888 | 0.066782 | 0.068482 | 0.070467 | 0.072356 | 0.074127 | 0.076034 | 0.07808 | 0.080135 | 0.082236 | 0.084181 | 0.086277 | 0.088452 | 0.090756 | 0.09315 | 0.095658 | 0.097933 | 0.10011 | 2.615%
REM000:la_SolarPhotovol | Solar Photovoltaic | 0.12918 | 0.1563 | 0.18194 | 0.2087 | 0.23313 | 0.25243 | 0.27453 | 0.29746 | 0.32507 | 0.34793 | 0.37087 | 0.39983 | 0.42923 | 0.46044 | 0.49409 | 0.52672 | 0.55863 | 0.59659 | 0.63422 | 0.67524 | 0.72334 | 0.76496 | 0.81176 | 0.85933 | 0.90867 | 0.96185 | 1.0153 | 1.0716 | 1.1304 | 1.1904 | 1.2505 | 1.3196 | 1.3902 | 1.4642 | 7.242%
REM000:la_blowWindblow | Wind | 0.000335 | 0.000341 | 0.000343 | 0.000348 | 0.000352 | 0.000347 | 0.000342 | 0.000339 | 0.000337 | 0.000335 | 0.000333 | 0.000332 | 0.000331 | 0.00033 | 0.000329 | 0.000403 | 0.000494 | 0.000601 | 0.000716 | 0.000842 | 0.000986 | 0.001119 | 0.001264 | 0.001412 | 0.001569 | 0.00174 | 0.001907 | 0.002085 | 0.002269 | 0.002466 | 0.002653 | 0.00287 | 0.003084 | 0.003305 | 7.353%
REM000:ma_Commercial | Commercial | 0.19563 | 0.2163 | 0.24169 | 0.27034 | 0.29683 | 0.31606 | 0.33266 | 0.34321 | 0.34945 | 0.35246 | 0.35612 | 0.36443 | 0.37319 | 0.38297 | 0.39364 | 0.40345 | 0.41269 | 0.42523 | 0.43725 | 0.45088 | 0.46763 | 0.48048 | 0.49558 | 0.5105 | 0.52574 | 0.54183 | 0.55689 | 0.57267 | 0.5885 | 0.60409 | 0.61891 | 0.63643 | 0.65346 | 0.67045 | 3.598%
REM000:ma_SolarThermal | Solar Thermal | 0.073735 | 0.074427 | 0.074363 | 0.074822 | 0.07486 | 0.07365 | 0.072865 | 0.07197 | 0.071789 | 0.071124 | 0.070483 | 0.07041 | 0.070246 | 0.070214 | 0.070245 | 0.070027 | 0.06967 | 0.069689 | 0.069492 | 0.069454 | 0.069631 | 0.069336 | 0.069261 | 0.069191 | 0.069123 | 0.069026 | 0.068893 | 0.068795 | 0.068677 | 0.068565 | 0.068376 | 0.068391 | 0.068328 | 0.068296 | -0.2683%
REM000:ma_SolarPhotovol | Solar Photovoltaic | 0.11485 | 0.13483 | 0.16039 | 0.18859 | 0.21507 | 0.2356 | 0.25308 | 0.2646 | 0.27105 | 0.27476 | 0.2791 | 0.28752 | 0.29645 | 0.30628 | 0.31694 | 0.32698 | 0.33655 | 0.34893 | 0.36083 | 0.37396 | 0.38979 | 0.40211 | 0.41637 | 0.43041 | 0.44476 | 0.45996 | 0.47418 | 0.48906 | 0.50402 | 0.51872 | 0.53274 | 0.54922 | 0.56529 | 0.58132 | 4.672%
REM000:ma_blowWindblow | Wind | 0.007044 | 0.007045 | 0.006945 | 0.006929 | 0.0069 | 0.00681 | 0.006719 | 0.006645 | 0.006617 | 0.006572 | 0.006533 | 0.006509 | 0.00649 | 0.006477 | 0.006456 | 0.006446 | 0.006468 | 0.006612 | 0.006924 | 0.007464 | 0.008211 | 0.009038 | 0.009954 | 0.010899 | 0.011859 | 0.012844 | 0.01382 | 0.014806 | 0.015802 | 0.016803 | 0.017801 | 0.018825 | 0.019836 | 0.020835 | 3.447%
1/ Includes nonelectric renewable energy groups for which the energy source is bought and sold in the marketplace, although
all transactions may not necessarily be marketed, and renewable energy inputs for electricity entering the marketplace
on the electric power grid. Excludes electricity imports; see Table 2. Actual heat rates used to determine fuel consumption
for all renewable fuels except hydroelectric, geothermal, solar, and wind. Consumption at hydroelectric, geothermal, solar, and
wind facilities is determined by using the average electric power sector fossil-fuels net heat rate.
2/ Includes combined heat and power plants that have a non-regulatory status, and small on-site generating systems.
3/ Includes municipal waste, landfill gas, and municipal sewage sludge. All municipal waste is included, although a
portion of the municipal waste stream contains petroleum-derived plastics and other non-renewable sources.
4/ Excludes motor gasoline component of E85.
5/ Renewable feedstocks for the on-site production of diesel and gasoline.
6/ Includes consumption of energy by electricity-only and combined heat and power plants that have a regulatory status.
7/ Includes biogenic municipal waste, landfill gas, and municipal sewage sludge. Incremental growth is assumed to be for
landfill gas facilities.
8/ Includes selected renewable energy consumption data for which the energy is not bought or sold, either
directly or indirectly as an input to marketed energy. The U.S. Energy Information Administration does not
estimate or project total consumption of nonmarketed renewable energy.
- - = Not applicable.
Btu = British thermal unit.
Note: Totals may not equal sum of components due to independent rounding. Data for
2017 are model results and may differ from official EIA data reports.
Sources: 2017 ethanol: U.S. Energy Information Administration (EIA), Monthly Energy Review, September 2018.
2017 electric power sector: EIA, Form EIA-860, "Annual Electric Generator Report" (preliminary).
Other 2017 values: EIA, Office of Energy Analysis.
2018: EIA, Short-Term Energy Outlook, October 2018 and EIA, AEO2019 National Energy Modeling System run ref2019.d111618a.
Projections: EIA, AEO2019 National Energy Modeling System run ref2019.d111618a.

## aeo 35
| ref2019.d111618a | 2017 | 2018 | 2019 | 2020 | 2021 | 2022 | 2023 | 2024 | 2025 | 2026 | 2027 | 2028 | 2029 | 2030 | 2031 | 2032 | 2033 | 2034 | 2035 | 2036 | 2037 | 2038 | 2039 | 2040 | 2041 | 2042 | 2043 | 2044 | 2045 | 2046 | 2047 | 2048 | 2049 | 2050
|  | Report | Annual Energy Outlook 2019
|  | Scenario | ref2019 |  |  | Reference case
|  | Datekey | d111618a
|  | Release Date |  | January 2019
UIC000 | 35. Nonmanufacturing Sector Energy Consumption
2018-
| Shipments, Energy Consumption, and Emissions | 2017 | 2018 | 2019 | 2020 | 2021 | 2022 | 2023 | 2024 | 2025 | 2026 | 2027 | 2028 | 2029 | 2030 | 2031 | 2032 | 2033 | 2034 | 2035 | 2036 | 2037 | 2038 | 2039 | 2040 | 2041 | 2042 | 2043 | 2044 | 2045 | 2046 | 2047 | 2048 | 2049 | 2050 | 2050
Energy Consumption (trillion Btu)
Agriculture
UIC000:ba_ResidualOil | Residual Fuel Oil | 0.096673 | 0.084993 | 0.077149 | 0.077272 | 0.077243 | 0.076026 | 0.074742 | 0.073398 | 0.071982 | 0.068927 | 0.065863 | 0.062801 | 0.059603 | 0.055996 | 0.052399 | 0.048761 | 0.045182 | 0.041679 | 0.038183 | 0.035051 | 0.035051 | 0.035051 | 0.035051 | 0.035051 | 0.035051 | 0.035051 | 0.035051 | 0.035051 | 0.035051 | 0.035051 | 0.035051 | 0.035051 | 0.035051 | 0.035051 | -2.73%
UIC000:ba_DistillateOil | Distillate Fuel Oil | 372.2982 | 383.4449 | 375.2672 | 377.9377 | 380.5612 | 383.9116 | 387.0254 | 389.1938 | 390.8746 | 393.1138 | 394.5535 | 396.3248 | 397.5789 | 399.1237 | 401.4477 | 404.8758 | 407.0972 | 409.5735 | 412.2618 | 414.9006 | 418.0154 | 421.1402 | 424.0114 | 426.7143 | 429.318 | 432.1818 | 435.1956 | 438.3996 | 441.8719 | 445.4804 | 449.1411 | 452.9846 | 456.774 | 460.2953 | 0.5725%
UIC000:ba_LiquefiedPetr | Propane | 176.058 | 208.6745 | 174.2699 | 96.253 | 97.2057 | 98.0114 | 98.6141 | 99.011 | 99.3733 | 99.8207 | 100.0916 | 100.4303 | 100.7117 | 100.9578 | 101.4516 | 102.5353 | 102.8334 | 103.2765 | 103.7825 | 104.2554 | 105.0035 | 105.7593 | 106.4351 | 107.0402 | 107.5439 | 108.112 | 108.718 | 109.3683 | 110.082 | 110.834 | 111.5975 | 112.4124 | 113.2202 | 113.9777 | -1.872%
UIC000:ba_MotorGasoline | Motor Gasoline | 195.988 | 191.9473 | 185.2911 | 189.7566 | 194.2082 | 197.7254 | 201.0982 | 204.0019 | 206.6625 | 208.9877 | 210.8526 | 212.8191 | 214.6763 | 215.8424 | 217.4422 | 219.6061 | 221.1131 | 222.7636 | 224.4528 | 226.1205 | 228.0319 | 229.9579 | 231.6949 | 233.3487 | 234.941 | 236.6754 | 238.4825 | 240.3767 | 242.4121 | 244.5171 | 246.6404 | 248.8666 | 251.0522 | 253.0762 | 0.8677%
UIC000:ba_OtherPetroleu | Other Petroleum 1/ | 60.1941 | 68.3537 | 61.3498 | 60.9354 | 60.4872 | 60.6694 | 60.8525 | 60.8651 | 60.7774 | 61.0287 | 61.1406 | 61.3032 | 61.3812 | 61.7556 | 62.2501 | 62.7643 | 63.2758 | 63.7871 | 64.3153 | 64.8215 | 65.3502 | 65.8757 | 66.3659 | 66.844 | 67.3401 | 67.8771 | 68.4386 | 69.0322 | 69.6698 | 70.3309 | 71.0006 | 71.7013 | 72.3919 | 73.0353 | 0.2072%
UIC000:ba_PetroleumSubt | Petroleum and Other Liquids Subtotal | 804.6349 | 852.5055 | 796.2552 | 724.96 | 732.5396 | 740.3938 | 747.665 | 753.1451 | 757.7598 | 763.0198 | 766.7042 | 770.9402 | 774.4078 | 777.7355 | 782.6441 | 789.8304 | 794.3647 | 799.4424 | 804.8506 | 810.1331 | 816.4359 | 822.7681 | 828.5424 | 833.9823 | 839.1781 | 844.8813 | 850.8698 | 857.2119 | 864.071 | 871.1974 | 878.4146 | 885.9999 | 893.4733 | 900.4196 | 0.171%
UIC000:ba_NaturalGas | Natural Gas | 69.3683 | 68.7302 | 67.7183 | 68.7155 | 69.7264 | 70.5438 | 71.2293 | 71.7728 | 72.2647 | 72.7136 | 73.0366 | 73.397 | 73.6775 | 73.8452 | 74.163 | 74.8962 | 75.1319 | 75.4556 | 75.8037 | 76.1498 | 76.6756 | 77.2034 | 77.6628 | 78.0839 | 78.4435 | 78.8536 | 79.2952 | 79.7705 | 80.2973 | 80.8563 | 81.4321 | 82.0538 | 82.6803 | 83.2806 | 0.6019%
UIC000:ba_SteamCoal | Steam Coal | 0 | 0 | 0 | 0 | 0 | 0 | 0 | 0 | 0 | 0 | 0 | 0 | 0 | 0 | 0 | 0 | 0 | 0 | 0 | 0 | 0 | 0 | 0 | 0 | 0 | 0 | 0 | 0 | 0 | 0 | 0 | 0 | 0 | 0 | - -
UIC000:ba_Renewables | Renewables | 126.404 | 127.8816 | 125.5363 | 128.1525 | 130.7011 | 132.7964 | 134.9277 | 136.755 | 138.45 | 140.0329 | 141.2911 | 142.5797 | 143.8337 | 144.744 | 145.8356 | 147.0076 | 148.1381 | 149.2269 | 150.3487 | 151.4614 | 152.583 | 153.701 | 154.7222 | 155.6801 | 156.6744 | 157.7998 | 158.9752 | 160.1986 | 161.5249 | 162.8987 | 164.2831 | 165.7452 | 167.1805 | 168.508 | 0.8658%
UIC000:ba_PurchasedElec | Purchased Electricity | 157.3229 | 153.7011 | 151.5827 | 155.6917 | 159.868 | 162.8022 | 165.7414 | 168.311 | 170.6906 | 172.3821 | 173.7411 | 175.2976 | 176.6785 | 177.2731 | 178.2353 | 179.4221 | 180.3873 | 181.3664 | 182.4071 | 183.4297 | 184.5699 | 185.7144 | 186.7589 | 187.7373 | 188.7396 | 189.8466 | 191.0291 | 192.2975 | 193.6902 | 195.1541 | 196.6451 | 198.2258 | 199.7854 | 201.2313 | 0.8456%
UIC000:ba_Total | Total | 1157.7302 | 1202.8184 | 1141.0924 | 1077.5197 | 1092.835 | 1106.5363 | 1119.5635 | 1129.9839 | 1139.165 | 1148.1484 | 1154.7731 | 1162.2145 | 1168.5974 | 1173.5979 | 1180.8779 | 1191.1562 | 1198.022 | 1205.4913 | 1213.4102 | 1221.1741 | 1230.2645 | 1239.3868 | 1247.6863 | 1255.4836 | 1263.0356 | 1271.3812 | 1280.1692 | 1289.4785 | 1299.5835 | 1310.1066 | 1320.775 | 1332.0248 | 1343.1195 | 1353.4396 | 0.3694%
Construction
UIC000:da_DistillateOil | Distillate Fuel Oil | 456.1471 | 482.3829 | 477.6035 | 483.1082 | 481.9954 | 483.2563 | 483.4985 | 483.3588 | 484.5306 | 486.4806 | 488.662 | 492.8169 | 495.6469 | 499.3855 | 504.5992 | 508.5012 | 512.2836 | 517.7792 | 523.3531 | 528.0685 | 532.7325 | 538.2151 | 541.9734 | 547.3779 | 553.9432 | 559.041 | 565.3196 | 572.2584 | 578.7736 | 586.3223 | 593.2979 | 599.2603 | 604.0635 | 609.6637 | 0.7345%
UIC000:da_LiquefiedPetr | Propane | 136.8295 | 168.2203 | 143.7613 | 59.4737 | 59.431 | 59.5886 | 59.6469 | 59.6984 | 59.9489 | 60.2657 | 60.6017 | 61.1812 | 61.5907 | 62.0647 | 62.713 | 63.1903 | 63.6606 | 64.3509 | 65.059 | 65.647 | 66.229 | 66.9226 | 67.3779 | 68.0143 | 68.7961 | 69.4182 | 70.1868 | 71.0364 | 71.8284 | 72.7462 | 73.5877 | 74.3021 | 74.8666 | 75.5296 | -2.471%
UIC000:da_MotorGasoline | Motor Gasoline | 0 | 0 | 0 | 0 | 0 | 0 | 0 | 0 | 0 | 0 | 0 | 0 | 0 | 0 | 0 | 0 | 0 | 0 | 0 | 0 | 0 | 0 | 0 | 0 | 0 | 0 | 0 | 0 | 0 | 0 | 0 | 0 | 0 | 0 | - -
UIC000:da_AsphaltandRoa | Asphalt and Road Oil | 849.2001 | 852.1 | 878.8 | 888.602 | 903.9128 | 918.4072 | 925.4033 | 930.4006 | 936.2451 | 943.2745 | 951.1596 | 959.0824 | 975.8406 | 1003.6237 | 1031.0177 | 1053.5288 | 1079.3726 | 1105.7444 | 1130.479 | 1155.0898 | 1182.1896 | 1207.4133 | 1231.6763 | 1259.0743 | 1286.2975 | 1314.3569 | 1342.8563 | 1371.8062 | 1401.7782 | 1432.3015 | 1463.8484 | 1495.6321 | 1528.1453 | 1561.5724 | 1.911%
UIC000:c_OtherPetroleum | Other Petroleum 1/ | 64.9327 | 75.7453 | 68.6863 | 68.4767 | 67.2973 | 66.9704 | 66.4842 | 65.9332 | 65.5537 | 65.5397 | 65.5548 | 65.8448 | 65.9392 | 66.4251 | 67.0996 | 67.583 | 68.0459 | 68.7693 | 69.4987 | 70.0793 | 70.6759 | 71.3771 | 71.8482 | 72.5491 | 73.405 | 74.0448 | 74.8431 | 75.7309 | 76.5581 | 77.5263 | 78.415 | 79.1633 | 79.8356 | 80.6924 | 0.1979%
UIC000:da_PetroleumSubt | Petroleum and Other Liquids Subtotal | 1507.1094 | 1578.4485 | 1568.8511 | 1499.6606 | 1512.6366 | 1528.2224 | 1535.0328 | 1539.3911 | 1546.2783 | 1555.5604 | 1565.9781 | 1578.9252 | 1599.0173 | 1631.4989 | 1665.4294 | 1692.8033 | 1723.3625 | 1756.6438 | 1788.3898 | 1818.8848 | 1851.827 | 1883.9281 | 1912.8757 | 1947.0156 | 1982.4418 | 2016.861 | 2053.2058 | 2090.8318 | 2128.9382 | 2168.8965 | 2209.1489 | 2248.3577 | 2286.9111 | 2327.458 | 1.221%
UIC000:da_NaturalGas | Natural Gas | 14.1793 | 14.177 | 13.9373 | 13.9998 | 13.9181 | 13.8508 | 13.7613 | 13.6644 | 13.5987 | 13.5326 | 13.4738 | 13.4627 | 13.413 | 13.3645 | 13.3474 | 13.3027 | 13.2577 | 13.254 | 13.2529 | 13.2356 | 13.2187 | 13.2199 | 13.1886 | 13.1936 | 13.2235 | 13.2255 | 13.272 | 13.3327 | 13.386 | 13.4607 | 13.5251 | 13.5704 | 13.5944 | 13.6347 | -0.1218%
UIC000:da_PurchasedElec | Purchased Electricity | 177.7312 | 178.9132 | 179.0653 | 185.2306 | 188.8502 | 191.5079 | 193.7275 | 195.7511 | 198.2734 | 200.091 | 202.0381 | 204.8757 | 207.1528 | 208.8024 | 211.0669 | 212.7475 | 214.3862 | 216.7904 | 219.2199 | 221.2759 | 223.2841 | 225.6454 | 227.2921 | 229.701 | 232.6098 | 234.8258 | 237.5499 | 240.5573 | 243.3853 | 246.7172 | 249.8188 | 252.4734 | 254.6269 | 257.123 | 1.14%
UIC000:da_Total | Total | 1699.0199 | 1771.5387 | 1761.8538 | 1698.891 | 1715.4049 | 1733.5812 | 1742.5216 | 1748.8066 | 1758.1505 | 1769.184 | 1781.4901 | 1797.2634 | 1819.5831 | 1853.6658 | 1889.8438 | 1918.8535 | 1951.0065 | 1986.6882 | 2020.8625 | 2053.3962 | 2088.3296 | 2122.7935 | 2153.3564 | 2189.9102 | 2228.2751 | 2264.9121 | 2304.0276 | 2344.7217 | 2385.7095 | 2429.0742 | 2472.4929 | 2514.4016 | 2555.1326 | 2598.2158 | 1.204%
Mining
UIC000:fa_ResidualOil | Residual Fuel Oil | 39.8824 | 38.4845 | 40.6175 | 43.0019 | 45.0352 | 46.3553 | 47.3317 | 48.426 | 49.5751 | 50.6658 | 51.2865 | 51.8132 | 52.4349 | 52.6104 | 52.9401 | 53.0169 | 53.1981 | 53.3513 | 53.5334 | 53.7816 | 53.9684 | 54.2639 | 54.4779 | 54.6773 | 54.8496 | 54.9476 | 54.9204 | 55.0352 | 55.107 | 55.1791 | 55.2493 | 55.3643 | 55.3629 | 55.5143 | 1.151%
UIC000:fa_DistillateOil | Distillate Fuel Oil | 228.575 | 249.5855 | 265.8817 | 268.6351 | 269.1557 | 270.382 | 269.72 | 269.7013 | 269.58 | 270.8218 | 269.6662 | 267.8735 | 267.0976 | 265.9359 | 265.1456 | 263.6272 | 262.806 | 261.7231 | 261.3787 | 261.4036 | 261.1937 | 261.4534 | 261.6062 | 261.4875 | 261.5353 | 261.2086 | 260.4506 | 260.4357 | 260.432 | 260.083 | 259.8546 | 260.0207 | 259.6605 | 259.972 | 0.1275%
UIC000:fa_MotorGasoline | Motor Gasoline | 65.712 | 69.4527 | 76.3089 | 79.001 | 80.8269 | 81.8771 | 82.3136 | 82.8947 | 83.5306 | 84.4551 | 84.5288 | 84.409 | 84.3551 | 83.9832 | 83.9184 | 83.4515 | 83.092 | 82.8258 | 82.5336 | 82.3933 | 82.1682 | 82.1906 | 82.0845 | 81.9826 | 81.8566 | 81.6927 | 81.3426 | 81.1896 | 80.9372 | 80.7378 | 80.5243 | 80.3901 | 80.0411 | 79.9628 | 0.4413%
UIC000:fa_OtherPetroleu | Other Petroleum 1/ | 35.0226 | 42.3392 | 41.8593 | 41.917 | 41.5689 | 41.5806 | 41.3014 | 41.1223 | 40.9407 | 41.1667 | 41.0268 | 40.8039 | 40.6955 | 40.7061 | 40.8022 | 40.7132 | 40.7252 | 40.6912 | 40.713 | 40.765 | 40.7747 | 40.8573 | 40.8873 | 40.9089 | 40.8967 | 40.842 | 40.7076 | 40.6749 | 40.6208 | 40.5421 | 40.4791 | 40.4589 | 40.3596 | 40.3638 | -0.1492%
UIC000:fa_PetroleumSubt | Petroleum and Other Liquids Subtotal | 369.192 | 399.8619 | 424.6675 | 432.555 | 436.5866 | 440.195 | 440.6667 | 442.1443 | 443.6264 | 447.1093 | 446.5084 | 444.8997 | 444.5831 | 443.2356 | 442.8062 | 440.8089 | 439.8213 | 438.5914 | 438.1588 | 438.3435 | 438.105 | 438.7652 | 439.0559 | 439.0562 | 439.1381 | 438.691 | 437.4211 | 437.3353 | 437.097 | 436.542 | 436.1073 | 436.2339 | 435.4241 | 435.8129 | 0.2694%
UIC000:fa_NaturalGas | Natural Gas | 369.8544 | 398.3462 | 423.0666 | 430.7377 | 435.9304 | 438.8412 | 439.8739 | 441.0969 | 442.6875 | 445.2811 | 445.3682 | 445.0851 | 444.3422 | 443.4031 | 443.3501 | 442.3322 | 441.6818 | 441.3954 | 441.0964 | 441.2956 | 441.4496 | 442.1293 | 442.6369 | 443.2085 | 443.7159 | 444.0082 | 443.8201 | 444.2444 | 444.3604 | 444.7908 | 445.156 | 445.6529 | 445.562 | 446.3761 | 0.3564%
UIC000:fa_LeaseandPlant | Lease and Plant Fuel 2/ | 1627.4532 | 1807.0037 | 1939.764 | 2025.3434 | 2070.886 | 2108.9038 | 2138.9731 | 2171.8625 | 2202.2778 | 2256.0815 | 2275.3491 | 2291.0999 | 2297.4602 | 2302.0872 | 2319.1973 | 2334.9399 | 2340.8569 | 2356.2148 | 2366.6057 | 2387.1855 | 2399.0769 | 2419.9705 | 2434.262 | 2456.324 | 2452.2964 | 2454.4143 | 2445.9585 | 2447.3667 | 2441.6448 | 2438.3914 | 2429.4795 | 2430.6077 | 2420.4106 | 2421.1448 | 0.9185%
UIC000:fa_SteamCoal | Steam Coal | 95.2123 | 88.1274 | 88.5766 | 91.9944 | 94.9376 | 97.2428 | 99.3811 | 101.1545 | 102.9152 | 104.1892 | 105.1565 | 106.384 | 107.857 | 108.5546 | 109.3163 | 109.6917 | 110.4673 | 111.3242 | 112.7091 | 114.044 | 115.2129 | 116.4229 | 117.5348 | 118.6013 | 119.7523 | 120.6998 | 121.7731 | 122.905 | 124.314 | 125.3847 | 126.587 | 127.9946 | 129.4051 | 130.8382 | 1.243%
UIC000:fa_Renewables | Renewables | 6.2436 | 6.831 | 7.9456 | 8.424 | 8.8126 | 9.0376 | 9.1762 | 9.3485 | 9.5469 | 9.7773 | 9.8858 | 9.9584 | 10.0197 | 10.0341 | 10.0944 | 10.1072 | 10.1196 | 10.1352 | 10.1252 | 10.134 | 10.1345 | 10.1599 | 10.1702 | 10.1773 | 10.1737 | 10.1584 | 10.105 | 10.0844 | 10.0397 | 10.0139 | 9.9802 | 9.9484 | 9.8858 | 9.8631 | 1.155%
UIC000:fa_PurchasedElec | Purchased Electricity excluding Oil Shale | 382.0182 | 390.1083 | 421.408 | 437.1168 | 449.1299 | 457.5868 | 463.0042 | 469.1553 | 475.5782 | 481.5085 | 482.9343 | 483.5074 | 484.8604 | 482.8616 | 482.1296 | 479.6619 | 478.2741 | 476.8521 | 476.0924 | 476.0482 | 475.8702 | 476.5034 | 476.7801 | 476.5249 | 476.1909 | 475.4254 | 473.9225 | 473.5461 | 473.0022 | 472.461 | 471.9997 | 471.966 | 471.1531 | 471.5137 | 0.594%
UIC000:fa_ElecOilShale | Purchased Electricity for Oil Shale | 0 | 0 | 0 | 0 | 0 | 0 | 0 | 0 | 0 | 0 | 0 | 0 | 0 | 0 | 0 | 0 | 0 | 0 | 0 | 0 | 0 | 0 | 0 | 0 | 0 | 0 | 0 | 0 | 0 | 0 | 0 | 0 | 0 | 0 | - -
UIC000:fa_Total | Total | 2849.9741 | 3090.2788 | 3305.4282 | 3426.1714 | 3496.283 | 3551.8071 | 3591.0752 | 3634.762 | 3676.6321 | 3743.9473 | 3765.2021 | 3780.9341 | 3789.1226 | 3790.176 | 3806.894 | 3817.5417 | 3821.2209 | 3834.5132 | 3844.7876 | 3867.0508 | 3879.8491 | 3903.9512 | 3920.4399 | 3943.8921 | 3941.2671 | 3943.3972 | 3933.0005 | 3935.4819 | 3930.4578 | 3927.5837 | 3919.3096 | 3922.4038 | 3911.8406 | 3915.5486 | 0.7424%
UIC000:lonely_liquefact | Natural Gas Liquefaction for Export 3/ | 73.3719 | 111.8031 | 198.6809 | 280.1819 | 303.6078 | 304.7317 | 344.7827 | 387.4116 | 434.9164 | 469.4831 | 490.2231 | 511.8516 | 524.7897 | 531.7031 | 531.7031 | 532.5916 | 531.7031 | 531.7031 | 531.7031 | 532.5916 | 531.7031 | 531.7031 | 531.7031 | 532.5916 | 531.7031 | 531.7031 | 531.7031 | 532.5916 | 531.7031 | 531.7031 | 531.7031 | 532.5916 | 531.7031 | 531.7031 | 4.994%
Value of Shipments (billion 2009 dollars)
UIC000:ca_ValueofShipme | Agriculture | 362.8996 | 362.6144 | 369.5279 | 375.6676 | 381.7601 | 388.2205 | 394.6031 | 399.9802 | 404.8166 | 409.9018 | 414.078 | 418.6685 | 422.7375 | 426.7445 | 431.6273 | 436.5288 | 441.4427 | 446.1349 | 450.8831 | 455.5681 | 460.3393 | 465.0771 | 469.4878 | 473.8636 | 478.3806 | 483.1251 | 488.0476 | 493.2097 | 498.6507 | 504.2718 | 509.9364 | 515.8556 | 521.6881 | 527.1608 | 1.176%
UIC000:ea_ValueofShipme | Construction | 1225.132 | 1264.616 | 1311.53 | 1342.675 | 1353.322 | 1368.673 | 1380.24 | 1389.927 | 1403.29 | 1417.254 | 1432.236 | 1454.27 | 1471.766 | 1490.767 | 1514.829 | 1534.302 | 1553.411 | 1578.843 | 1604.495 | 1627.248 | 1649.697 | 1675.092 | 1694.702 | 1721.012 | 1751.698 | 1776.366 | 1805.5341 | 1837.296 | 1867.644 | 1902.1 | 1934.537 | 1963.129 | 1987.384 | 2014.828 | 1.466%
UIC000:fa_ValueofShipme | Mining | 474.2384 | 518.7844 | 623.949 | 647.3357 | 663.0876 | 674.511 | 680.093 | 687.719 | 696.2524 | 709.3989 | 714.2802 | 716.7812 | 719.6467 | 721.7875 | 726.6741 | 727.9443 | 730.0298 | 731.8279 | 732.9589 | 735.2684 | 736.537 | 739.5975 | 741.5666 | 743.546 | 744.476 | 744.6867 | 742.5242 | 742.6147 | 741.3369 | 740.7524 | 740.0731 | 739.8733 | 737.5792 | 737.8838 | 1.107%
Energy Consumption per Unit of Output
(thousand Btu per 2009 dollar shipments)
UIC000:ca_(thousandBtup | Agriculture | 3.1902 | 3.3171 | 3.088 | 2.8683 | 2.8626 | 2.8503 | 2.8372 | 2.8251 | 2.814 | 2.801 | 2.7888 | 2.776 | 2.7644 | 2.7501 | 2.7359 | 2.7287 | 2.7139 | 2.7021 | 2.6912 | 2.6806 | 2.6725 | 2.6649 | 2.6575 | 2.6495 | 2.6402 | 2.6316 | 2.623 | 2.6145 | 2.6062 | 2.598 | 2.5901 | 2.5822 | 2.5746 | 2.5674 | -0.7974%
UIC000:ea_(thousandBtup | Construction | 1.3868 | 1.4009 | 1.3434 | 1.2653 | 1.2676 | 1.2666 | 1.2625 | 1.2582 | 1.2529 | 1.2483 | 1.2439 | 1.2359 | 1.2363 | 1.2434 | 1.2476 | 1.2506 | 1.2559 | 1.2583 | 1.2595 | 1.2619 | 1.2659 | 1.2673 | 1.2706 | 1.2725 | 1.2721 | 1.275 | 1.2761 | 1.2762 | 1.2774 | 1.277 | 1.2781 | 1.2808 | 1.2857 | 1.2895 | -0.2584%
UIC000:fa_(thousandBtup | Mining | 6.0096 | 5.9568 | 5.2976 | 5.2927 | 5.2727 | 5.2658 | 5.2803 | 5.2852 | 5.2806 | 5.2776 | 5.2713 | 5.2749 | 5.2653 | 5.2511 | 5.2388 | 5.2443 | 5.2343 | 5.2396 | 5.2456 | 5.2594 | 5.2677 | 5.2785 | 5.2867 | 5.3042 | 5.294 | 5.2954 | 5.2968 | 5.2995 | 5.3019 | 5.3022 | 5.2958 | 5.3015 | 5.3036 | 5.3065 | -0.3606%
Carbon Dioxide Emissions 4/
(million metric tons carbon dioxide)
UIC000:ca_tonscarbon_dd | Agriculture | 82.1362 | 84.0159 | 79.3882 | 74.818 | 75.0824 | 75.8845 | 76.5796 | 77.2183 | 77.8303 | 78.2679 | 78.5505 | 78.856 | 79.1792 | 79.4035 | 79.6529 | 80.1037 | 80.4675 | 80.7329 | 81.1427 | 81.5102 | 81.8718 | 82.3398 | 82.7527 | 83.1964 | 83.5271 | 84.0304 | 84.4317 | 84.9661 | 85.5413 | 86.0834 | 86.6289 | 87.3002 | 87.8945 | 88.4528 | 0.1609%
UIC000:ea_tonscarbon_dd | Construction | 72.0473 | 76.1428 | 73.1751 | 68.2494 | 67.6386 | 67.817 | 67.8326 | 67.8924 | 68.1903 | 68.3706 | 68.5512 | 69.0193 | 69.4492 | 69.8498 | 70.3023 | 70.5252 | 70.933 | 71.407 | 72.0238 | 72.4927 | 72.8532 | 73.3945 | 73.6966 | 74.3477 | 75.0065 | 75.5938 | 76.2182 | 77.0575 | 77.8439 | 78.6437 | 79.3722 | 80.0742 | 80.5329 | 81.1315 | 0.1985%
UIC000:fa_tonscarbon_dd | Mining | 107.9668 | 110.0187 | 115.7817 | 116.7322 | 116.8071 | 117.7007 | 118.1862 | 118.9854 | 119.7499 | 120.3228 | 119.8568 | 119.4151 | 119.683 | 119.0658 | 118.2683 | 116.9828 | 116.5235 | 115.6858 | 115.3183 | 115.0738 | 114.6386 | 114.4269 | 114.1678 | 114.1235 | 113.7584 | 113.5359 | 112.9701 | 112.9057 | 112.8462 | 112.4446 | 112.1248 | 112.1196 | 111.7805 | 111.7361 | 0.0484%
UIC000:fa_tonscarbon_dd | Natural Gas Liquefaction for Export | 1.0617 | 1.6178 | 2.8749 | 4.0542 | 4.3932 | 4.4095 | 4.989 | 5.6058 | 6.2932 | 6.7934 | 7.0935 | 7.4065 | 7.5937 | 7.6937 | 7.6937 | 7.7066 | 7.6937 | 7.6937 | 7.6937 | 7.7066 | 7.6937 | 7.6937 | 7.6937 | 7.7066 | 7.6937 | 7.6937 | 7.6937 | 7.7066 | 7.6937 | 7.6937 | 7.6937 | 7.7066 | 7.6937 | 7.6937 | 4.994%
Agriculture, Construction, and Mining:
Combined Heat and Power 5/
Generating Capacity (gigawatts)
UIC000:ma_Petroleum | Petroleum | 0.0573 | 0.0583 | 0.0583 | 0.0583 | 0.0583 | 0.0583 | 0.0583 | 0.0583 | 0.0583 | 0.0583 | 0.0583 | 0.0583 | 0.0583 | 0.0583 | 0.0583 | 0.0583 | 0.0583 | 0.0583 | 0.0583 | 0.0583 | 0.0583 | 0.0583 | 0.0583 | 0.0583 | 0.0583 | 0.0583 | 0.0583 | 0.0583 | 0.0583 | 0.0583 | 0.0583 | 0.0583 | 0.0583 | 0.0583 | 0%
UIC000:ma_NaturalGas | Natural Gas | 0.2176 | 0.37574 | 0.3763 | 0.37687 | 0.37749 | 0.37821 | 0.37903 | 0.37992 | 0.38091 | 0.38198 | 0.38311 | 0.38431 | 0.38489 | 0.3855 | 0.38605 | 0.38665 | 0.38728 | 0.38796 | 0.38869 | 0.38949 | 0.39034 | 0.39122 | 0.39214 | 0.39309 | 0.39412 | 0.39523 | 0.39643 | 0.39774 | 0.39916 | 0.40069 | 0.40238 | 0.40427 | 0.40637 | 0.40875 | 0.2634%
UIC000:ma_Coal | Coal | 0.041 | 0.041 | 0.041 | 0.041 | 0.041 | 0.041 | 0.041 | 0.041 | 0.041 | 0.041 | 0.041 | 0.041 | 0.041 | 0.041 | 0.041 | 0.041 | 0.041 | 0.041 | 0.041 | 0.041 | 0.041 | 0.041 | 0.041 | 0.041 | 0.041 | 0.041 | 0.041 | 0.041 | 0.041 | 0.041 | 0.041 | 0.041 | 0.041 | 0.041 | 0%
UIC000:ma_Other | Other 6/ | 0.0905 | 0.105 | 0.105 | 0.105 | 0.105 | 0.105 | 0.105 | 0.105 | 0.105 | 0.105 | 0.105 | 0.105 | 0.105 | 0.105 | 0.105 | 0.105 | 0.105 | 0.105 | 0.105 | 0.105 | 0.105 | 0.105 | 0.105 | 0.105 | 0.105 | 0.105 | 0.105 | 0.105 | 0.105 | 0.105 | 0.105 | 0.105 | 0.105 | 0.105 | 0%
UIC000:ma_Total | Total | 0.4064 | 0.58005 | 0.5806 | 0.58117 | 0.58179 | 0.58251 | 0.58333 | 0.58422 | 0.58521 | 0.58628 | 0.58741 | 0.58861 | 0.58919 | 0.5898 | 0.59035 | 0.59095 | 0.59158 | 0.59226 | 0.59299 | 0.59379 | 0.59464 | 0.59552 | 0.59644 | 0.59739 | 0.59842 | 0.59953 | 0.60074 | 0.60204 | 0.60346 | 0.60499 | 0.60668 | 0.60857 | 0.61067 | 0.61304 | 0.1731%
Net Generation (billion kilowatthours)
UIC000:na_Petroleum | Petroleum | 0.001433 | 0.001871 | 0.001871 | 0.001871 | 0.001871 | 0.001871 | 0.001871 | 0.001871 | 0.001871 | 0.001871 | 0.001871 | 0.001871 | 0.001871 | 0.001871 | 0.001871 | 0.001871 | 0.001871 | 0.001871 | 0.001871 | 0.001871 | 0.001871 | 0.001871 | 0.001871 | 0.001871 | 0.001871 | 0.001871 | 0.001871 | 0.001871 | 0.001871 | 0.001871 | 0.001871 | 0.001871 | 0.001871 | 0.001871 | 0%
UIC000:na_NaturalGas | Natural Gas | 0.69601 | 1.8402 | 1.842 | 1.8439 | 1.846 | 1.8484 | 1.8513 | 1.8544 | 1.858 | 1.8619 | 1.8661 | 1.8706 | 1.8728 | 1.8753 | 1.8775 | 1.8799 | 1.8826 | 1.8854 | 1.8885 | 1.8919 | 1.8955 | 1.8993 | 1.9034 | 1.9076 | 1.9122 | 1.9172 | 1.9226 | 1.9285 | 1.935 | 1.942 | 1.9497 | 1.9583 | 1.968 | 1.9789 | 0.2273%
UIC000:na_Coal | Coal | 0.21447 | 0.21447 | 0.21447 | 0.21447 | 0.21447 | 0.21447 | 0.21447 | 0.21447 | 0.21447 | 0.21447 | 0.21447 | 0.21447 | 0.21447 | 0.21447 | 0.21447 | 0.21447 | 0.21447 | 0.21447 | 0.21447 | 0.21447 | 0.21447 | 0.21447 | 0.21447 | 0.21447 | 0.21447 | 0.21447 | 0.21447 | 0.21447 | 0.21447 | 0.21447 | 0.21447 | 0.21447 | 0.21447 | 0.21447 | 0%
UIC000:na_Other | Other 6/ | 0.37762 | 0.47031 | 0.47031 | 0.47031 | 0.47031 | 0.47031 | 0.47031 | 0.47031 | 0.47031 | 0.47031 | 0.47031 | 0.47031 | 0.47031 | 0.47031 | 0.47031 | 0.47031 | 0.47031 | 0.47031 | 0.47031 | 0.47031 | 0.47031 | 0.47031 | 0.47031 | 0.47031 | 0.47031 | 0.47031 | 0.47031 | 0.47031 | 0.47031 | 0.47031 | 0.47031 | 0.47031 | 0.47031 | 0.47031 | 0%
UIC000:na_Total | Total | 1.2895 | 2.5268 | 2.5286 | 2.5305 | 2.5326 | 2.5351 | 2.5379 | 2.5411 | 2.5447 | 2.5485 | 2.5527 | 2.5572 | 2.5595 | 2.5619 | 2.5641 | 2.5666 | 2.5692 | 2.572 | 2.5751 | 2.5785 | 2.5822 | 2.586 | 2.59 | 2.5942 | 2.5988 | 2.6038 | 2.6093 | 2.6152 | 2.6216 | 2.6286 | 2.6364 | 2.645 | 2.6546 | 2.6655 | 0.1671%
Disposition
UIC000:na_SalestotheGri | Sales to the Grid | 0.53612 | 0.54478 | 0.54508 | 0.5454 | 0.54576 | 0.54619 | 0.54669 | 0.54724 | 0.54787 | 0.54856 | 0.54929 | 0.55009 | 0.55046 | 0.55087 | 0.55124 | 0.55164 | 0.55208 | 0.55255 | 0.55306 | 0.55363 | 0.55424 | 0.55488 | 0.55556 | 0.55626 | 0.55704 | 0.55789 | 0.55882 | 0.55985 | 0.56099 | 0.56226 | 0.56368 | 0.5653 | 0.56716 | 0.56932 | 0.1378%
UIC000:na_Generationfor | Generation for Own Use | 0.75341 | 1.9821 | 1.9835 | 1.9851 | 1.9869 | 1.9889 | 1.9912 | 1.9938 | 1.9968 | 2 | 2.0034 | 2.0071 | 2.009 | 2.011 | 2.0129 | 2.0149 | 2.0171 | 2.0195 | 2.0221 | 2.0249 | 2.0279 | 2.0311 | 2.0345 | 2.038 | 2.0418 | 2.0459 | 2.0504 | 2.0553 | 2.0606 | 2.0664 | 2.0727 | 2.0797 | 2.0875 | 2.0962 | 0.1751%
1/ Includes lubricants, and miscellaneous petroleum products.
2/ Represents natural gas used in well, field, and lease operations, and in natural gas processing plant machinery.
3/ Fuel used in facilities that liquefy natural gas for export.
4/ Includes emissions attributable to the fuels consumed to generate the purchased electricity.
5/ Includes energy for combined heat and power plants that have a non-regulatory status, small on-site generating systems.
6/ Includes wood and other biomass, waste heat, municipal waste, and renewable sources.
Btu = British thermal unit.
Note: Includes estimated consumption for petroleum and other liquids. Totals may not equal sum of components due to independent
rounding. Data for 2017 are model results and may differ from official EIA data reports.
Source: 2017 and main_historical year value of shipments: IHS Markit, Industry model, May 2018.
2017 combined heat and power capacity and net generation: Energy Information Administration (EIA),
Form EIA-860: "Annual Electric Generator Report," (preliminary) and EIA, Form EIA-923: "Power Plant Operations Report," (preliminary).
Emission factors: EIA, Monthly Energy Review, September 2018. Other 2017 data based on: EIA, Manufacturing Energy
Consumption Survey, 2014. 2018: EIA, Short-Term Energy Outlook, October 2018 and EIA, AEO2019 National Energy
Modeling System run ref2019.d111618a. Projections: EIA, AEO2019 National Energy Modeling System run ref2019.d111618a.

## aeo 34
| ref2019.d111618a | 2017 | 2018 | 2019 | 2020 | 2021 | 2022 | 2023 | 2024 | 2025 | 2026 | 2027 | 2028 | 2029 | 2030 | 2031 | 2032 | 2033 | 2034 | 2035 | 2036 | 2037 | 2038 | 2039 | 2040 | 2041 | 2042 | 2043 | 2044 | 2045 | 2046 | 2047 | 2048 | 2049 | 2050
|  | Report | Annual Energy Outlook 2019
|  | Scenario | ref2019 |  |  | Reference case
|  | Datekey | d111618a
|  | Release Date |  | January 2019
BOM000 | 34. Other Manufacturing Industry Energy Consumption
2018-
| Shipments, Energy Consumption, and Emissions | 2017 | 2018 | 2019 | 2020 | 2021 | 2022 | 2023 | 2024 | 2025 | 2026 | 2027 | 2028 | 2029 | 2030 | 2031 | 2032 | 2033 | 2034 | 2035 | 2036 | 2037 | 2038 | 2039 | 2040 | 2041 | 2042 | 2043 | 2044 | 2045 | 2046 | 2047 | 2048 | 2049 | 2050 | 2050
Energy Consumption (trillion Btu)
Wood Products Consumption 1/
BOM000:aa_LiquefiedPetr | Propane | 12.4119 | 14.7924 | 12.4454 | 5.6799 | 5.6604 | 5.6256 | 5.6425 | 5.6309 | 5.6609 | 5.7263 | 5.7249 | 5.7191 | 5.7479 | 5.7863 | 5.8594 | 5.8539 | 5.8217 | 5.9471 | 6.0657 | 6.1182 | 6.1665 | 6.246 | 6.2645 | 6.3103 | 6.3879 | 6.3751 | 6.3501 | 6.3894 | 6.4496 | 6.5213 | 6.5997 | 6.6715 | 6.6719 | 6.7048 | -2.442%
BOM000:aa_DistillateOil | Distillate Fuel Oil | 9.2714 | 9.0716 | 8.963 | 9.2497 | 9.4512 | 9.6813 | 9.9044 | 10.0257 | 10.1194 | 10.2787 | 10.2224 | 10.2286 | 10.2135 | 10.2729 | 10.3918 | 10.3814 | 10.3352 | 10.6138 | 10.8436 | 10.9304 | 11.0719 | 11.2227 | 11.266 | 11.3604 | 11.522 | 11.4863 | 11.4706 | 11.5976 | 11.7266 | 11.9017 | 12.0955 | 12.2419 | 12.2561 | 12.3139 | 0.9595%
BOM000:aa_ResidualOil | Residual Fuel Oil | 0.4766 | 0.43218 | 0.40216 | 0.411 | 0.41796 | 0.4196 | 0.42168 | 0.42314 | 0.42599 | 0.42572 | 0.4214 | 0.41741 | 0.41562 | 0.41192 | 0.4104 | 0.40762 | 0.40405 | 0.40478 | 0.40625 | 0.40593 | 0.40555 | 0.40565 | 0.40258 | 0.40141 | 0.40163 | 0.40004 | 0.39638 | 0.39516 | 0.39365 | 0.39314 | 0.39211 | 0.39046 | 0.38857 | 0.38768 | -0.339%
BOM000:aa_PetroleumSubt | Petroleum and Other Liquids Subtotal | 22.1599 | 24.2962 | 21.8106 | 15.3406 | 15.5296 | 15.7265 | 15.9686 | 16.0797 | 16.2063 | 16.4307 | 16.3687 | 16.3652 | 16.377 | 16.471 | 16.6616 | 16.6429 | 16.561 | 16.9657 | 17.3156 | 17.4546 | 17.6439 | 17.8744 | 17.9331 | 18.0721 | 18.3115 | 18.2614 | 18.217 | 18.3822 | 18.5698 | 18.8162 | 19.0873 | 19.3039 | 19.3166 | 19.4064 | -0.6998%
BOM000:aa_NaturalGas | Natural Gas | 53.9042 | 54.3609 | 53.3947 | 53.6691 | 53.7971 | 53.7519 | 53.6531 | 53.4891 | 53.4282 | 53.7571 | 53.6204 | 53.3794 | 52.888 | 52.8446 | 53.0695 | 52.9562 | 52.7845 | 53.3544 | 53.9685 | 54.2473 | 54.5069 | 54.9291 | 54.9266 | 55.0856 | 55.4979 | 55.5208 | 55.4013 | 55.6236 | 55.8665 | 56.2317 | 56.5526 | 56.702 | 56.5657 | 56.6084 | 0.1267%
BOM000:aa_SteamCoal | Steam Coal | 0.50283 | 0.46133 | 0.45254 | 0.46213 | 0.47026 | 0.47162 | 0.47326 | 0.47417 | 0.47672 | 0.47539 | 0.47045 | 0.4658 | 0.46294 | 0.45764 | 0.45425 | 0.44948 | 0.44402 | 0.44274 | 0.44219 | 0.44014 | 0.43808 | 0.43631 | 0.43168 | 0.42878 | 0.42717 | 0.4239 | 0.41878 | 0.41591 | 0.41278 | 0.41055 | 0.40786 | 0.40409 | 0.39921 | 0.3956 | -0.4792%
BOM000:aa_MetCoal | Metallurgical Coal | 0 | 0 | 0 | 0 | 0 | 0 | 0 | 0 | 0 | 0 | 0 | 0 | 0 | 0 | 0 | 0 | 0 | 0 | 0 | 0 | 0 | 0 | 0 | 0 | 0 | 0 | 0 | 0 | 0 | 0 | 0 | 0 | 0 | 0 | - -
BOM000:aa_Renewables | Renewables | 320.0784 | 326.9731 | 320.9363 | 330.9309 | 339.0386 | 345.056 | 351.8573 | 358.4671 | 366.6314 | 373.0039 | 373.6279 | 374.505 | 378.4549 | 381.6903 | 388.3472 | 393.6288 | 397.614 | 407.9111 | 419.5312 | 428.3286 | 436.7429 | 446.5092 | 450.7898 | 458.248 | 468.2489 | 475.1174 | 477.954 | 485.4316 | 492.3605 | 501.3108 | 509.1503 | 514.3743 | 516.4494 | 520.5812 | 1.464%
BOM000:aa_PurchasedElec | Purchased Electricity | 63.3669 | 64.404 | 64.5123 | 66.8607 | 68.4627 | 69.4895 | 70.6857 | 71.793 | 73.1741 | 74.3563 | 74.7162 | 75.001 | 75.5711 | 75.9482 | 76.9615 | 77.5061 | 77.7975 | 79.5689 | 81.4747 | 82.7109 | 83.8436 | 85.2782 | 85.7367 | 86.7403 | 88.1151 | 88.8038 | 88.8719 | 89.812 | 90.708 | 91.8779 | 92.897 | 93.5618 | 93.5442 | 93.8656 | 1.184%
BOM000:aa_Total | Total | 460.0124 | 470.4954 | 461.1065 | 467.2634 | 477.2983 | 484.4955 | 492.638 | 500.3032 | 509.9168 | 518.0234 | 518.8037 | 519.7164 | 523.7539 | 527.4119 | 535.4941 | 541.1835 | 545.2011 | 558.2429 | 572.7322 | 583.1815 | 593.1755 | 605.0271 | 609.8179 | 618.575 | 630.6006 | 638.1274 | 640.863 | 649.6653 | 657.9176 | 668.6472 | 678.0952 | 684.346 | 686.275 | 690.8572 | 1.208%
Plastics Consumption 1/
BOM000:ba_LiquefiedPetr | Propane | 14.3951 | 16.4307 | 14.1508 | 4.0643 | 4.0215 | 3.9443 | 3.8925 | 3.8323 | 3.806 | 3.7882 | 3.7823 | 3.7949 | 3.8101 | 3.8221 | 3.8288 | 3.8328 | 3.8355 | 3.8389 | 3.8491 | 3.8641 | 3.8853 | 3.9039 | 3.9215 | 3.9379 | 3.958 | 3.9825 | 4.0057 | 4.0315 | 4.0598 | 4.0941 | 4.131 | 4.174 | 4.2272 | 4.2864 | -4.112%
BOM000:ba_DistillateOil | Distillate Fuel Oil | 1.9583 | 1.6283 | 1.8703 | 1.666 | 1.5214 | 1.4417 | 1.3865 | 1.3413 | 1.3706 | 1.3697 | 1.3519 | 1.3644 | 1.3591 | 1.3671 | 1.3659 | 1.3805 | 1.3934 | 1.4053 | 1.4165 | 1.4282 | 1.4442 | 1.4543 | 1.4657 | 1.4823 | 1.492 | 1.5033 | 1.5257 | 1.5529 | 1.5765 | 1.602 | 1.6297 | 1.6653 | 1.7035 | 1.7406 | 0.2085%
BOM000:ba_ResidualOil | Residual Fuel Oil | 0 | 0 | 0 | 0 | 0 | 0 | 0 | 0 | 0 | 0 | 0 | 0 | 0 | 0 | 0 | 0 | 0 | 0 | 0 | 0 | 0 | 0 | 0 | 0 | 0 | 0 | 0 | 0 | 0 | 0 | 0 | 0 | 0 | 0 | - -
BOM000:ba_PetroleumSubt | Petroleum and Other Liquids Subtotal | 16.3533 | 18.059 | 16.0211 | 5.7302 | 5.5429 | 5.386 | 5.279 | 5.1736 | 5.1766 | 5.1579 | 5.1342 | 5.1593 | 5.1692 | 5.1892 | 5.1947 | 5.2133 | 5.2289 | 5.2442 | 5.2657 | 5.2923 | 5.3295 | 5.3581 | 5.3872 | 5.4202 | 5.45 | 5.4859 | 5.5314 | 5.5844 | 5.6363 | 5.6962 | 5.7607 | 5.8393 | 5.9307 | 6.0269 | -3.371%
BOM000:ba_NaturalGas | Natural Gas | 102.143 | 102.9199 | 101.5293 | 103.8987 | 106.6221 | 107.704 | 108.199 | 108.7164 | 109.0208 | 109.8696 | 110.9166 | 111.7867 | 112.3627 | 112.9079 | 113.5489 | 113.7716 | 114.287 | 114.9732 | 115.7514 | 116.5705 | 117.4998 | 118.5185 | 119.5367 | 120.3583 | 121.3952 | 122.423 | 123.3388 | 124.235 | 125.1812 | 126.2467 | 127.3195 | 128.2979 | 129.5078 | 131.0572 | 0.7581%
BOM000:ba_SteamCoal | Steam Coal | 0.09966 | 0.090192 | 0.087865 | 0.089849 | 0.091774 | 0.092216 | 0.092601 | 0.092948 | 0.093263 | 0.092882 | 0.092463 | 0.092024 | 0.091538 | 0.090391 | 0.089227 | 0.088054 | 0.086872 | 0.0857 | 0.084535 | 0.083379 | 0.082228 | 0.081063 | 0.079897 | 0.078705 | 0.077483 | 0.076263 | 0.075019 | 0.073758 | 0.072486 | 0.0712 | 0.069904 | 0.068606 | 0.067313 | 0.066026 | -0.9699%
BOM000:ba_MetCoal | Metallurgical Coal | 0 | 0 | 0 | 0 | 0 | 0 | 0 | 0 | 0 | 0 | 0 | 0 | 0 | 0 | 0 | 0 | 0 | 0 | 0 | 0 | 0 | 0 | 0 | 0 | 0 | 0 | 0 | 0 | 0 | 0 | 0 | 0 | 0 | 0 | - -
BOM000:ba_Renewables | Renewables | 0 | 0 | 0 | 0 | 0 | 0 | 0 | 0 | 0 | 0 | 0 | 0 | 0 | 0 | 0 | 0 | 0 | 0 | 0 | 0 | 0 | 0 | 0 | 0 | 0 | 0 | 0 | 0 | 0 | 0 | 0 | 0 | 0 | 0 | - -
BOM000:ba_PurchasedElec | Purchased Electricity | 150.6889 | 149.7971 | 149.7744 | 156.5707 | 162.6776 | 165.9134 | 169.1021 | 172.4401 | 175.841 | 178.8921 | 181.9903 | 185.1886 | 188.1746 | 190.0987 | 191.9893 | 193.8006 | 195.7837 | 197.9508 | 200.2728 | 202.7789 | 205.244 | 207.7674 | 210.4046 | 212.9895 | 215.3548 | 218.0903 | 220.604 | 223.2009 | 225.7914 | 228.4675 | 231.1851 | 234.0486 | 237.193 | 240.5557 | 1.491%
BOM000:ba_Total | Total | 269.2849 | 270.8662 | 267.4126 | 266.2895 | 274.9344 | 279.0957 | 282.6727 | 286.423 | 290.1317 | 294.0126 | 298.1335 | 302.2267 | 305.798 | 308.2862 | 310.8221 | 312.8735 | 315.3865 | 318.2539 | 321.3744 | 324.725 | 328.1556 | 331.7251 | 335.4084 | 338.8468 | 342.2775 | 346.0755 | 349.5492 | 353.0941 | 356.6813 | 360.4815 | 364.3353 | 368.2544 | 372.6987 | 377.7059 | 1.044%
Balance of Manufacturing Consumption 1/
BOM000:ca_LiquefiedPetr | Propane | 10.6155 | 12.4198 | 10.2204 | 1.446 | 1.4356 | 1.4186 | 1.4071 | 1.392 | 1.3784 | 1.3721 | 1.3694 | 1.372 | 1.3747 | 1.3742 | 1.374 | 1.3712 | 1.3686 | 1.3669 | 1.3675 | 1.3684 | 1.372 | 1.3758 | 1.3789 | 1.3817 | 1.3862 | 1.3891 | 1.3928 | 1.3966 | 1.4043 | 1.4119 | 1.4214 | 1.4312 | 1.4439 | 1.4573 | -6.477%
BOM000:ca_DistillateOil | Distillate Fuel Oil | 12.4775 | 12.032 | 11.8177 | 11.6719 | 11.5643 | 11.5364 | 11.4782 | 11.3738 | 11.3419 | 11.3037 | 11.2028 | 11.2301 | 11.1804 | 11.1714 | 11.1495 | 11.1466 | 11.1537 | 11.1797 | 11.199 | 11.2104 | 11.2775 | 11.3089 | 11.3387 | 11.3755 | 11.4158 | 11.4362 | 11.5006 | 11.5836 | 11.6684 | 11.7638 | 11.8754 | 11.976 | 12.1033 | 12.2219 | 0.0489%
BOM000:ca_ResidualOil | Residual Fuel Oil | 0 | 0 | 0 | 0 | 0 | 0 | 0 | 0 | 0 | 0 | 0 | 0 | 0 | 0 | 0 | 0 | 0 | 0 | 0 | 0 | 0 | 0 | 0 | 0 | 0 | 0 | 0 | 0 | 0 | 0 | 0 | 0 | 0 | 0 | - -
BOM000:ca_PetroleumCoke | Petroleum Coke | 16.361 | 14.4178 | 16.8756 | 14.633 | 12.4203 | 11.0159 | 9.9136 | 8.8721 | 9.3181 | 9.1439 | 8.5922 | 8.6744 | 8.4558 | 8.3724 | 8.1561 | 8.2179 | 8.1553 | 8.166 | 8.1 | 8.0123 | 8.0721 | 7.9625 | 7.8748 | 7.844 | 7.7402 | 7.6307 | 7.7189 | 7.8625 | 7.9742 | 8.0788 | 8.2012 | 8.4341 | 8.6803 | 8.8921 | -1.499%
BOM000:ca_OtherPetrol | Other Petroleum 2/ | 76.4757 | 68.5026 | 72.3629 | 60.6002 | 50.0484 | 43.541 | 38.3847 | 33.8202 | 34.8057 | 33.7283 | 31.5769 | 31.3853 | 29.9753 | 29.7091 | 28.8597 | 29.0775 | 29.0433 | 28.9093 | 28.7083 | 28.4566 | 28.4483 | 28.0397 | 27.6683 | 27.5931 | 27.1381 | 26.7094 | 26.9007 | 27.2544 | 27.4792 | 27.668 | 27.9278 | 28.5571 | 29.2138 | 29.7987 | -2.568%
BOM000:ca_PetroleumSubt | Petroleum and Other Liquids Subtotal | 115.9297 | 107.3721 | 111.2766 | 88.3511 | 75.4686 | 67.512 | 61.1836 | 55.4581 | 56.844 | 55.548 | 52.7413 | 52.6618 | 50.9862 | 50.6271 | 49.5393 | 49.8131 | 49.7208 | 49.6218 | 49.3748 | 49.0475 | 49.1699 | 48.6869 | 48.2608 | 48.1943 | 47.6804 | 47.1654 | 47.513 | 48.097 | 48.526 | 48.9225 | 49.4258 | 50.3984 | 51.4414 | 52.37 | -2.219%
BOM000:ca_NaturalGas | Natural Gas | 825.8774 | 867.0927 | 809.3433 | 838.0999 | 867.9757 | 887.0442 | 901.2476 | 914.4594 | 910.0931 | 915.2308 | 923.1949 | 926.4288 | 929.2299 | 930.3134 | 934.4688 | 933.4371 | 934.2109 | 937.0166 | 940.9208 | 944.9348 | 949.5137 | 955.1614 | 960.1881 | 962.8978 | 968.043 | 972.3458 | 975.7563 | 978.5101 | 984.1037 | 988.9862 | 994.5063 | 998.5837 | 1004.0619 | 1011.78 | 0.4834%
BOM000:ca_SteamCoal | Steam Coal | 56.1713 | 51.416 | 50.5131 | 52.0066 | 53.5164 | 54.3584 | 55.2817 | 56.2698 | 57.3558 | 58.0599 | 58.6623 | 59.3911 | 60.0119 | 60.2639 | 60.5511 | 60.8507 | 61.1501 | 61.5215 | 61.9423 | 62.3835 | 62.8472 | 63.3003 | 63.7327 | 64.1211 | 64.5162 | 64.8911 | 65.3189 | 65.7511 | 66.3234 | 66.9279 | 67.6043 | 68.3133 | 69.062 | 69.8275 | 0.9611%
BOM000:ca_MetCoal | Metallurgical Coal | 0 | 0 | 0 | 0 | 0 | 0 | 0 | 0 | 0 | 0 | 0 | 0 | 0 | 0 | 0 | 0 | 0 | 0 | 0 | 0 | 0 | 0 | 0 | 0 | 0 | 0 | 0 | 0 | 0 | 0 | 0 | 0 | 0 | 0 | - -
BOM000:ca_Renewables | Renewables | 34.0521 | 33.9268 | 32.6237 | 33.4785 | 34.3747 | 35.1196 | 35.9495 | 36.8255 | 37.7923 | 38.6648 | 39.4316 | 40.3548 | 41.1962 | 41.9181 | 42.7005 | 43.4656 | 44.2345 | 45.0928 | 46.0037 | 46.93 | 47.9107 | 48.8573 | 49.7856 | 50.6814 | 51.591 | 52.4579 | 53.3895 | 54.3351 | 55.4391 | 56.4696 | 57.5773 | 58.7238 | 59.913 | 61.1155 | 1.856%
BOM000:ca_PurchasedElec | Purchased Electricity | 397.4825 | 391.8119 | 383.58 | 393.7468 | 401.9894 | 407.2939 | 412.4634 | 417.6335 | 422.9089 | 427.4616 | 431.7491 | 437.0792 | 441.4418 | 443.5774 | 446.1003 | 448.3845 | 450.8742 | 453.78 | 457.1407 | 460.5067 | 464.1552 | 467.6344 | 470.9005 | 473.9476 | 476.5012 | 479.3308 | 482.2044 | 485.1183 | 488.962 | 492.1656 | 495.7557 | 499.4859 | 503.6504 | 507.7393 | 0.8132%
BOM000:ca_Total | Total | 1429.5129 | 1451.6194 | 1387.3367 | 1405.683 | 1433.325 | 1451.3281 | 1466.1257 | 1480.6462 | 1484.9941 | 1494.965 | 1505.7793 | 1515.9156 | 1522.8658 | 1526.6998 | 1533.3599 | 1535.951 | 1540.1906 | 1547.0327 | 1555.3823 | 1563.8025 | 1573.5967 | 1583.6403 | 1592.8677 | 1599.8422 | 1608.3317 | 1616.1909 | 1624.1821 | 1631.8116 | 1643.3542 | 1653.4719 | 1664.8694 | 1675.5051 | 1688.1288 | 1702.8324 | 0.5%
Value of Shipments (billion 2009 dollars)
BOM000:ca_ValueofShipme | Wood Products | 90.1689 | 93.9267 | 96.632 | 97.5474 | 97.9427 | 98.5079 | 99.2681 | 99.9707 | 101.117 | 102.1375 | 101.6138 | 101.1505 | 101.4837 | 102.0752 | 103.5264 | 104.5062 | 105.1427 | 107.5022 | 110.192 | 112.1448 | 113.9783 | 116.1401 | 116.8653 | 118.3823 | 120.5424 | 121.9071 | 122.2316 | 123.7332 | 125.0826 | 126.9333 | 128.4897 | 129.3803 | 129.4743 | 130.08 | 1.023%
BOM000:ea_ValueofShipme | Plastics | 214.6392 | 219.5161 | 228.1898 | 235.5754 | 243.003 | 248.44 | 254.1663 | 260.4108 | 267.319 | 274.3515 | 281.0836 | 288.195 | 294.8308 | 301.2625 | 307.5855 | 313.8597 | 320.373 | 327.383 | 334.6234 | 342.3148 | 350.0015 | 357.8209 | 365.9157 | 373.868 | 381.7083 | 389.8055 | 397.8764 | 406.0876 | 414.5799 | 423.2484 | 432.1524 | 441.4081 | 451.21 | 461.538 | 2.349%
BOM000:fa_ValueofShipme | Balance of Manufacturing | 1081.4281 | 1100.5189 | 1114.4614 | 1124.2921 | 1134.605 | 1149.6323 | 1167.1123 | 1186.1748 | 1208.5046 | 1231.8676 | 1251.6379 | 1275.5188 | 1296.1736 | 1318.2244 | 1341.5553 | 1364.8357 | 1388.1113 | 1413.9583 | 1441.3702 | 1469.4939 | 1498.6353 | 1527.0762 | 1554.9607 | 1581.0599 | 1607.3562 | 1632.8256 | 1660.21 | 1687.7258 | 1720.4117 | 1750.1826 | 1782.0666 | 1815.0806 | 1849.2939 | 1883.8416 | 1.694%
Energy Consumption per Unit of Output
(thousand Btu per 2009 dollar shipments)
BOM000:ca_(thousandBtup | Wood Products | 5.1017 | 5.0092 | 4.7718 | 4.7901 | 4.8732 | 4.9183 | 4.9627 | 5.0045 | 5.0428 | 5.0718 | 5.1056 | 5.1381 | 5.161 | 5.1669 | 5.1725 | 5.1785 | 5.1853 | 5.1929 | 5.1976 | 5.2003 | 5.2043 | 5.2095 | 5.2181 | 5.2252 | 5.2314 | 5.2345 | 5.243 | 5.2505 | 5.2599 | 5.2677 | 5.2774 | 5.2894 | 5.3005 | 5.311 | 0.183%
BOM000:ea_(thousandBtup | Plastics | 1.2546 | 1.2339 | 1.1719 | 1.1304 | 1.1314 | 1.1234 | 1.1122 | 1.0999 | 1.0853 | 1.0717 | 1.0607 | 1.0487 | 1.0372 | 1.0233 | 1.0105 | 0.99686 | 0.98443 | 0.97211 | 0.96041 | 0.94861 | 0.93758 | 0.92707 | 0.91663 | 0.90633 | 0.8967 | 0.88782 | 0.87854 | 0.8695 | 0.86034 | 0.8517 | 0.84307 | 0.83427 | 0.826 | 0.81836 | -1.275%
BOM000:fa_(thousandBtup | Balance of Manufacturing | 1.3219 | 1.319 | 1.2448 | 1.2503 | 1.2633 | 1.2624 | 1.2562 | 1.2483 | 1.2288 | 1.2136 | 1.203 | 1.1885 | 1.1749 | 1.1581 | 1.143 | 1.1254 | 1.1096 | 1.0941 | 1.0791 | 1.0642 | 1.05 | 1.037 | 1.0244 | 1.0119 | 1.0006 | 0.98981 | 0.9783 | 0.96687 | 0.95521 | 0.94474 | 0.93424 | 0.9231 | 0.91285 | 0.90392 | -1.174%
Carbon Dioxide Emissions 3/ (million metric
tons carbon dioxide equivalent)
BOM000:ca_tonscarbon_dd | Wood Products | 13.2657 | 13.1707 | 12.7213 | 12.2714 | 12.1756 | 12.1866 | 12.2754 | 12.3591 | 12.4671 | 12.5301 | 12.437 | 12.3853 | 12.4502 | 12.4433 | 12.4535 | 12.359 | 12.3248 | 12.4509 | 12.6328 | 12.7204 | 12.7753 | 12.8673 | 12.8256 | 12.9127 | 12.9872 | 13.0023 | 12.9159 | 13.002 | 13.0908 | 13.1454 | 13.1989 | 13.2453 | 13.1635 | 13.1415 | -0.0069%
BOM000:ea_tonscarbon_dd | Plastics | 28.3027 | 27.5369 | 26.7596 | 26.36 | 26.5355 | 26.8089 | 27.0197 | 27.3445 | 27.7627 | 27.9979 | 28.2056 | 28.4536 | 28.8298 | 28.9999 | 28.9981 | 28.9339 | 29.0817 | 29.0669 | 29.2012 | 29.3909 | 29.4337 | 29.569 | 29.6822 | 29.9013 | 29.9525 | 30.1902 | 30.2648 | 30.4863 | 30.709 | 30.8067 | 30.9247 | 31.1604 | 31.3377 | 31.6004 | 0.4311%
BOM000:fa_tonscarbon_dd | Balance of Manufacturing | 114.6989 | 113.1055 | 107.8382 | 107.3162 | 107.3504 | 108.0411 | 108.571 | 109.2872 | 109.8393 | 110.2219 | 110.4746 | 110.9238 | 111.484 | 111.5716 | 111.4728 | 111.0913 | 111.2012 | 111.0579 | 111.3185 | 111.6168 | 111.7225 | 111.9743 | 112.124 | 112.45 | 112.4688 | 112.7628 | 112.8308 | 113.1752 | 113.7859 | 113.9995 | 114.3269 | 114.8663 | 115.3303 | 115.9878 | 0.0787%
Wood, Plastics, and Balance of Manufacturing:
Combined Heat and Power 4/
Generating Capacity (gigawatts)
BOM000:ma_Petroleum | Petroleum | 0.1277 | 0.1277 | 0.1277 | 0.1277 | 0.1277 | 0.1277 | 0.1277 | 0.1277 | 0.1277 | 0.1277 | 0.1277 | 0.1277 | 0.1277 | 0.1277 | 0.1277 | 0.1277 | 0.1277 | 0.1277 | 0.1277 | 0.1277 | 0.1277 | 0.1277 | 0.1277 | 0.1277 | 0.1277 | 0.1277 | 0.1277 | 0.1277 | 0.1277 | 0.1277 | 0.1277 | 0.1277 | 0.1277 | 0.1277 | 0%
BOM000:ma_NaturalGas | Natural Gas | 0.0915 | 0.12247 | 0.14931 | 0.17645 | 0.20297 | 0.22988 | 0.25743 | 0.28541 | 0.31396 | 0.34299 | 0.37239 | 0.40213 | 0.43174 | 0.46156 | 0.49183 | 0.52256 | 0.55375 | 0.58568 | 0.61837 | 0.65196 | 0.68626 | 0.72135 | 0.75705 | 0.79326 | 0.83107 | 0.87041 | 0.9113 | 0.95397 | 0.99866 | 1.045 | 1.0931 | 1.1432 | 1.1955 | 1.2505 | 7.531%
BOM000:ma_Coal | Coal | 0.1321 | 0.1321 | 0.1321 | 0.1321 | 0.1321 | 0.1321 | 0.1321 | 0.1321 | 0.1321 | 0.1321 | 0.1321 | 0.1321 | 0.1321 | 0.1321 | 0.1321 | 0.1321 | 0.1321 | 0.1321 | 0.1321 | 0.1321 | 0.1321 | 0.1321 | 0.1321 | 0.1321 | 0.1321 | 0.1321 | 0.1321 | 0.1321 | 0.1321 | 0.1321 | 0.1321 | 0.1321 | 0.1321 | 0.1321 | 0%
BOM000:ma_Other | Other 5/ | 0.3542 | 0.3542 | 0.3542 | 0.3542 | 0.3542 | 0.3542 | 0.3542 | 0.3542 | 0.3542 | 0.3542 | 0.3542 | 0.3542 | 0.3542 | 0.3542 | 0.3542 | 0.3542 | 0.3542 | 0.3542 | 0.3542 | 0.3542 | 0.3542 | 0.3542 | 0.3542 | 0.3542 | 0.3542 | 0.3542 | 0.3542 | 0.3542 | 0.3542 | 0.3542 | 0.3542 | 0.3542 | 0.3542 | 0.3542 | 0%
BOM000:ma_Total | Total | 0.7055 | 0.73647 | 0.76331 | 0.79045 | 0.81697 | 0.84388 | 0.87143 | 0.89941 | 0.92796 | 0.95699 | 0.98639 | 1.0161 | 1.0457 | 1.0756 | 1.1058 | 1.1366 | 1.1678 | 1.1997 | 1.2324 | 1.266 | 1.3003 | 1.3354 | 1.371 | 1.4073 | 1.4451 | 1.4844 | 1.5253 | 1.568 | 1.6127 | 1.659 | 1.7071 | 1.7572 | 1.8095 | 1.8645 | 2.945%
Net Generation (billion kilowatthours)
BOM000:na_Petroleum | Petroleum | 0.008477 | 0.008477 | 0.008477 | 0.008477 | 0.008477 | 0.008477 | 0.008477 | 0.008477 | 0.008477 | 0.008477 | 0.008477 | 0.008477 | 0.008477 | 0.008477 | 0.008477 | 0.008477 | 0.008477 | 0.008477 | 0.008477 | 0.008477 | 0.008477 | 0.008477 | 0.008477 | 0.008477 | 0.008477 | 0.008477 | 0.008477 | 0.008477 | 0.008477 | 0.008477 | 0.008477 | 0.008477 | 0.008477 | 0.008477 | 0%
BOM000:na_NaturalGas | Natural Gas | 0.47154 | 0.63037 | 0.76934 | 0.90991 | 1.0478 | 1.1878 | 1.3312 | 1.4772 | 1.6267 | 1.7793 | 1.9345 | 2.092 | 2.2499 | 2.4096 | 2.5724 | 2.7383 | 2.9075 | 3.0816 | 3.2607 | 3.4459 | 3.6361 | 3.8319 | 4.0322 | 4.2364 | 4.4507 | 4.6745 | 4.9081 | 5.1527 | 5.4095 | 5.6764 | 5.954 | 6.243 | 6.5452 | 6.8636 | 7.747%
BOM000:na_Coal | Coal | 0.20972 | 0.20972 | 0.20972 | 0.20972 | 0.20972 | 0.20972 | 0.20972 | 0.20972 | 0.20972 | 0.20972 | 0.20972 | 0.20972 | 0.20972 | 0.20972 | 0.20972 | 0.20972 | 0.20972 | 0.20972 | 0.20972 | 0.20972 | 0.20972 | 0.20972 | 0.20972 | 0.20972 | 0.20972 | 0.20972 | 0.20972 | 0.20972 | 0.20972 | 0.20972 | 0.20972 | 0.20972 | 0.20972 | 0.20972 | 0%
BOM000:na_Other | Other 5/ | 1.5303 | 1.5303 | 1.5303 | 1.5303 | 1.5303 | 1.5303 | 1.5303 | 1.5303 | 1.5303 | 1.5303 | 1.5303 | 1.5303 | 1.5303 | 1.5303 | 1.5303 | 1.5303 | 1.5303 | 1.5303 | 1.5303 | 1.5303 | 1.5303 | 1.5303 | 1.5303 | 1.5303 | 1.5303 | 1.5303 | 1.5303 | 1.5303 | 1.5303 | 1.5303 | 1.5303 | 1.5303 | 1.5303 | 1.5303 | 0%
BOM000:na_Total | Total | 2.2201 | 2.3789 | 2.5178 | 2.6584 | 2.7963 | 2.9363 | 3.0797 | 3.2257 | 3.3752 | 3.5278 | 3.683 | 3.8405 | 3.9985 | 4.1581 | 4.3209 | 4.4868 | 4.656 | 4.8301 | 5.0092 | 5.1944 | 5.3846 | 5.5804 | 5.7807 | 5.9849 | 6.1992 | 6.423 | 6.6566 | 6.9012 | 7.158 | 7.4249 | 7.7025 | 7.9915 | 8.2937 | 8.6121 | 4.102%
Disposition
BOM000:na_SalestotheGri | Sales to the Grid | 0.65787 | 0.7008 | 0.73795 | 0.77483 | 0.81046 | 0.84595 | 0.88159 | 0.91722 | 0.95327 | 0.98961 | 1.0259 | 1.062 | 1.0965 | 1.1309 | 1.1654 | 1.2001 | 1.235 | 1.2704 | 1.3066 | 1.3436 | 1.3812 | 1.4194 | 1.458 | 1.497 | 1.5376 | 1.5796 | 1.6231 | 1.6682 | 1.7151 | 1.7635 | 1.8135 | 1.8651 | 1.9186 | 1.9747 | 3.29%
BOM000:na_Generationfor | Generation for Own Use | 1.5622 | 1.6781 | 1.7799 | 1.8836 | 1.9859 | 2.0904 | 2.1982 | 2.3085 | 2.4219 | 2.5382 | 2.6571 | 2.7785 | 2.9019 | 3.0272 | 3.1555 | 3.2867 | 3.4211 | 3.5596 | 3.7026 | 3.8508 | 4.0035 | 4.161 | 4.3227 | 4.488 | 4.6616 | 4.8434 | 5.0335 | 5.233 | 5.4429 | 5.6614 | 5.889 | 6.1264 | 6.375 | 6.6374 | 4.391%
1/ Includes energy for combined heat and power plants that have a non-regulatory status, small on-site generating systems.
2/ Includes lubricants, and miscellaneous petroleum products.
3/ Includes emissions attributable to the fuels consumed to generate the purchased electricity.
4/ Includes industrial-owned generators not classified as combined heat and power, such as standby generators.
5/ Includes wood and other biomass, waste heat, municipal waste, and renewable sources.
Btu = British thermal unit.
- - - Not applicable.
Note: Includes estimated consumption for petroleum and other liquids. Totals may not equal sum of components due to independent
rounding. Data for 2017 are model results and may differ from official EIA data reports.
Source: 2017 and main_historical year value of shipments: IHS Markit, Industry model, May 2018.
2017 combined heat and power capacity and net generation: Energy Information Administration (EIA),
Form EIA-860: "Annual Electric Generator Report," (preliminary) and EIA, Form EIA-923: "Power Plant Operations Report," (preliminary).
Emission factors: EIA, Monthly Energy Review, September 2018. Other 2017 data based on: EIA, Manufacturing Energy
Consumption Survey, 2014. 2018: EIA, Short-Term Energy Outlook, October 2018 and EIA, AEO2019 National Energy
Modeling System run ref2019.d111618a. Projections: EIA, AEO2019 National Energy Modeling System run ref2019.d111618a.

## aeo 33
| ref2019.d111618a | 2017 | 2018 | 2019 | 2020 | 2021 | 2022 | 2023 | 2024 | 2025 | 2026 | 2027 | 2028 | 2029 | 2030 | 2031 | 2032 | 2033 | 2034 | 2035 | 2036 | 2037 | 2038 | 2039 | 2040 | 2041 | 2042 | 2043 | 2044 | 2045 | 2046 | 2047 | 2048 | 2049 | 2050
|  | Report | Annual Energy Outlook 2019
|  | Scenario | ref2019 |  |  | Reference case
|  | Datekey | d111618a
|  | Release Date |  | January 2019
MBD000 | 33. Metal Based Durables Industry Energy Consumption
2018-
| Shipments, Energy Consumption, and Emissions | 2017 | 2018 | 2019 | 2020 | 2021 | 2022 | 2023 | 2024 | 2025 | 2026 | 2027 | 2028 | 2029 | 2030 | 2031 | 2032 | 2033 | 2034 | 2035 | 2036 | 2037 | 2038 | 2039 | 2040 | 2041 | 2042 | 2043 | 2044 | 2045 | 2046 | 2047 | 2048 | 2049 | 2050 | 2050
Energy Consumption (trillion Btu)
Fabricated Metal Products Consumption 1/
MBD000:aa_LiquefiedPetr | Propane | 18.1017 | 21.6477 | 18.4591 | 7.8533 | 7.7986 | 7.7772 | 7.8313 | 7.858 | 7.8772 | 7.9256 | 7.9706 | 8.039 | 8.1483 | 8.2605 | 8.3813 | 8.4896 | 8.5747 | 8.6183 | 8.6741 | 8.7234 | 8.7845 | 8.839 | 8.8894 | 8.9439 | 9.0052 | 9.0714 | 9.1346 | 9.2128 | 9.2977 | 9.4 | 9.5059 | 9.6222 | 9.7571 | 9.8928 | -2.417%
MBD000:aa_DistillateOil | Distillate Fuel Oil | 1.7894 | 1.7468 | 1.7743 | 1.7694 | 1.7645 | 1.7905 | 1.8125 | 1.8227 | 1.8265 | 1.8298 | 1.817 | 1.8265 | 1.8318 | 1.8481 | 1.8629 | 1.8821 | 1.898 | 1.9093 | 1.9166 | 1.9196 | 1.9355 | 1.9387 | 1.9465 | 1.9545 | 1.9639 | 1.9713 | 1.985 | 2.0051 | 2.0204 | 2.0433 | 2.0669 | 2.0877 | 2.1139 | 2.1364 | 0.6312%
MBD000:aa_ResidualOil | Residual Fuel Oil | 0 | 0 | 0 | 0 | 0 | 0 | 0 | 0 | 0 | 0 | 0 | 0 | 0 | 0 | 0 | 0 | 0 | 0 | 0 | 0 | 0 | 0 | 0 | 0 | 0 | 0 | 0 | 0 | 0 | 0 | 0 | 0 | 0 | 0 | - -
MBD000:aa_PetrolCoke | Petroleum Coke | 0 | 0 | 0 | 0 | 0 | 0 | 0 | 0 | 0 | 0 | 0 | 0 | 0 | 0 | 0 | 0 | 0 | 0 | 0 | 0 | 0 | 0 | 0 | 0 | 0 | 0 | 0 | 0 | 0 | 0 | 0 | 0 | 0 | 0 | - -
MBD000:aa_PetroleumSubt | Petroleum and Other Liquids Subtotal | 19.891 | 23.3945 | 20.2334 | 9.6227 | 9.5631 | 9.5677 | 9.6439 | 9.6807 | 9.7037 | 9.7554 | 9.7876 | 9.8655 | 9.98 | 10.1087 | 10.2442 | 10.3717 | 10.4727 | 10.5276 | 10.5906 | 10.643 | 10.7199 | 10.7777 | 10.8359 | 10.8984 | 10.9691 | 11.0427 | 11.1196 | 11.2179 | 11.3181 | 11.4433 | 11.5729 | 11.7098 | 11.8711 | 12.0292 | -2.057%
MBD000:aa_NaturalGas | Natural Gas | 184.5114 | 188.8386 | 186.7973 | 188.5647 | 190.0956 | 192.0027 | 193.6729 | 195.3305 | 196.202 | 197.9306 | 199.5103 | 200.9351 | 201.6631 | 203.4296 | 205.5763 | 207.1602 | 208.9019 | 209.6411 | 210.5706 | 211.3155 | 212.2122 | 213.0597 | 213.8799 | 214.5296 | 215.5038 | 216.4176 | 217.2888 | 218.3497 | 219.3995 | 220.7245 | 222.0874 | 223.2603 | 224.6495 | 226.0161 | 0.5632%
MBD000:aa_Metallurgical | Metallurgical Coal | 0 | 0 | 0 | 0 | 0 | 0 | 0 | 0 | 0 | 0 | 0 | 0 | 0 | 0 | 0 | 0 | 0 | 0 | 0 | 0 | 0 | 0 | 0 | 0 | 0 | 0 | 0 | 0 | 0 | 0 | 0 | 0 | 0 | 0 | - -
MBD000:aa_SteamCoal | Steam Coal | 0 | 0 | 0 | 0 | 0 | 0 | 0 | 0 | 0 | 0 | 0 | 0 | 0 | 0 | 0 | 0 | 0 | 0 | 0 | 0 | 0 | 0 | 0 | 0 | 0 | 0 | 0 | 0 | 0 | 0 | 0 | 0 | 0 | 0 | - -
MBD000:aa_Renewables | Renewables | 0 | 0 | 0 | 0 | 0 | 0 | 0 | 0 | 0 | 0 | 0 | 0 | 0 | 0 | 0 | 0 | 0 | 0 | 0 | 0 | 0 | 0 | 0 | 0 | 0 | 0 | 0 | 0 | 0 | 0 | 0 | 0 | 0 | 0 | - -
MBD000:aa_PurchasedElec | Purchased Electricity | 127.6566 | 130.1718 | 129.6116 | 134.1571 | 137.3305 | 140.3253 | 143.7602 | 147.2431 | 150.4075 | 153.1828 | 155.6472 | 158.3587 | 161.3486 | 163.6597 | 166.3001 | 168.8732 | 171.3649 | 172.7889 | 174.4245 | 175.9976 | 177.4889 | 178.88 | 180.3389 | 181.9753 | 183.3222 | 184.9993 | 186.5919 | 188.494 | 190.2921 | 192.2179 | 194.2557 | 196.3619 | 198.5877 | 200.7038 | 1.362%
MBD000:aa_Total | Total | 332.059 | 342.4048 | 336.6423 | 332.3444 | 336.9891 | 341.8958 | 347.077 | 352.2543 | 356.3132 | 360.8688 | 364.9451 | 369.1593 | 372.9917 | 377.1979 | 382.1206 | 386.4051 | 390.7395 | 392.9576 | 395.5858 | 397.9561 | 400.421 | 402.7174 | 405.0547 | 407.4034 | 409.7951 | 412.4595 | 415.0002 | 418.0616 | 421.0096 | 424.3857 | 427.9161 | 431.332 | 435.1082 | 438.7491 | 0.7778%
Machinery Consumption 1/
MBD000:ba_LiquefiedPetr | Propane | 6.9437 | 7.863 | 7.2768 | 3.0202 | 2.8755 | 2.7748 | 2.7139 | 2.6573 | 2.6728 | 2.6807 | 2.6382 | 2.6664 | 2.67 | 2.6855 | 2.7021 | 2.7263 | 2.7501 | 2.7734 | 2.7926 | 2.8097 | 2.8492 | 2.8711 | 2.8922 | 2.9073 | 2.9276 | 2.9469 | 2.9843 | 3.0215 | 3.0744 | 3.1146 | 3.1675 | 3.2227 | 3.2894 | 3.3544 | -2.627%
MBD000:ba_DistillateOil | Distillate Fuel Oil | 2.7264 | 2.7938 | 2.8285 | 2.756 | 2.6794 | 2.6501 | 2.6313 | 2.6133 | 2.6197 | 2.6241 | 2.5886 | 2.6086 | 2.6057 | 2.6116 | 2.6236 | 2.6355 | 2.6485 | 2.6626 | 2.6696 | 2.6764 | 2.6973 | 2.7041 | 2.7098 | 2.7093 | 2.7137 | 2.7169 | 2.7323 | 2.7409 | 2.763 | 2.7702 | 2.7892 | 2.8043 | 2.8226 | 2.8372 | 0.0482%
MBD000:ba_ResidualOil | Residual Fuel Oil | 0 | 0 | 0 | 0 | 0 | 0 | 0 | 0 | 0 | 0 | 0 | 0 | 0 | 0 | 0 | 0 | 0 | 0 | 0 | 0 | 0 | 0 | 0 | 0 | 0 | 0 | 0 | 0 | 0 | 0 | 0 | 0 | 0 | 0 | - -
MBD000:ba_PetrolCoke | Petroleum Coke | 0 | 0 | 0 | 0 | 0 | 0 | 0 | 0 | 0 | 0 | 0 | 0 | 0 | 0 | 0 | 0 | 0 | 0 | 0 | 0 | 0 | 0 | 0 | 0 | 0 | 0 | 0 | 0 | 0 | 0 | 0 | 0 | 0 | 0 | - -
MBD000:ba_PetroleumSubt | Petroleum and Other Liquids Subtotal | 9.6701 | 10.6568 | 10.1053 | 5.7762 | 5.555 | 5.4249 | 5.3452 | 5.2706 | 5.2925 | 5.3048 | 5.2269 | 5.275 | 5.2756 | 5.2971 | 5.3257 | 5.3617 | 5.3986 | 5.436 | 5.4622 | 5.486 | 5.5465 | 5.5752 | 5.6019 | 5.6166 | 5.6413 | 5.6638 | 5.7166 | 5.7624 | 5.8375 | 5.8847 | 5.9567 | 6.027 | 6.112 | 6.1916 | -1.683%
MBD000:ba_NaturalGas | Natural Gas | 68.6494 | 71.4093 | 72.4099 | 73.7109 | 74.7762 | 75.1938 | 75.3353 | 75.528 | 75.6646 | 76.6 | 76.5067 | 77.3889 | 77.7289 | 78.1684 | 78.9796 | 79.3387 | 80.066 | 80.8233 | 81.4874 | 82.0303 | 83.0918 | 83.9074 | 84.6396 | 84.928 | 85.6389 | 86.2368 | 86.9971 | 87.5862 | 88.629 | 89.3037 | 90.2661 | 90.8928 | 91.7775 | 92.7214 | 0.8195%
MBD000:ba_SteamCoal | Steam Coal | 0.10217 | 0.093335 | 0.091746 | 0.094706 | 0.097666 | 0.099146 | 0.10063 | 0.10211 | 0.10359 | 0.10433 | 0.10507 | 0.10581 | 0.10655 | 0.10655 | 0.10655 | 0.10655 | 0.10655 | 0.10655 | 0.10655 | 0.10655 | 0.10655 | 0.10655 | 0.10655 | 0.10655 | 0.10655 | 0.10655 | 0.10655 | 0.10655 | 0.10655 | 0.10655 | 0.10655 | 0.10655 | 0.10655 | 0.10655 | 0.4146%
MBD000:ba_Renewables | Renewables | 0 | 0 | 0 | 0 | 0 | 0 | 0 | 0 | 0 | 0 | 0 | 0 | 0 | 0 | 0 | 0 | 0 | 0 | 0 | 0 | 0 | 0 | 0 | 0 | 0 | 0 | 0 | 0 | 0 | 0 | 0 | 0 | 0 | 0 | - -
MBD000:ba_PurchasedElec | Purchased Electricity | 66.5974 | 68.5877 | 70.1494 | 73.0173 | 74.8866 | 76.3612 | 78.0369 | 79.7459 | 81.6921 | 83.5893 | 84.1313 | 86.3829 | 87.9759 | 89.271 | 90.9473 | 92.528 | 94.3322 | 96.0901 | 97.718 | 99.3143 | 101.4195 | 103.0878 | 104.7402 | 106.1275 | 107.631 | 109.2698 | 111.31 | 113.075 | 115.5672 | 117.2783 | 119.6057 | 121.6763 | 124.003 | 126.2591 | 1.925%
MBD000:ba_Total | Total | 145.0191 | 150.7471 | 152.7563 | 152.5991 | 155.3155 | 157.079 | 158.8181 | 160.6466 | 162.7529 | 165.5985 | 165.9699 | 169.1526 | 171.087 | 172.843 | 175.3592 | 177.335 | 179.9034 | 182.456 | 184.7742 | 186.9373 | 190.1643 | 192.6769 | 195.0883 | 196.7786 | 199.0177 | 201.277 | 204.1303 | 206.5302 | 210.1402 | 212.5732 | 215.935 | 218.7026 | 221.999 | 225.2786 | 1.263%
Computers Consumption 1/
MBD000:ca_LiquefiedPetr | Propane | 1.5191 | 1.4738 | 1.4814 | 0.62863 | 0.57642 | 0.55278 | 0.53409 | 0.51893 | 0.53396 | 0.53618 | 0.53042 | 0.53799 | 0.54238 | 0.54749 | 0.55114 | 0.56007 | 0.56796 | 0.57551 | 0.58287 | 0.58901 | 0.59934 | 0.60535 | 0.61136 | 0.61914 | 0.62433 | 0.62858 | 0.63825 | 0.65044 | 0.66202 | 0.67435 | 0.68798 | 0.70555 | 0.72445 | 0.74101 | -2.126%
MBD000:ca_DistillateOil | Distillate Fuel Oil | 0.29709 | 0.24629 | 0.29638 | 0.26601 | 0.24193 | 0.23247 | 0.22472 | 0.21845 | 0.22521 | 0.22629 | 0.22298 | 0.22628 | 0.2272 | 0.2292 | 0.23038 | 0.23418 | 0.23749 | 0.24104 | 0.24409 | 0.24648 | 0.25117 | 0.25345 | 0.2558 | 0.25894 | 0.26097 | 0.26252 | 0.26677 | 0.27227 | 0.27715 | 0.28251 | 0.28846 | 0.29593 | 0.30398 | 0.31081 | 0.7297%
MBD000:ca_ResidualOil | Residual Fuel Oil | 0 | 0 | 0 | 0 | 0 | 0 | 0 | 0 | 0 | 0 | 0 | 0 | 0 | 0 | 0 | 0 | 0 | 0 | 0 | 0 | 0 | 0 | 0 | 0 | 0 | 0 | 0 | 0 | 0 | 0 | 0 | 0 | 0 | 0 | - -
MBD000:ca_PetrolCoke | Petroleum Coke | 0 | 0 | 0 | 0 | 0 | 0 | 0 | 0 | 0 | 0 | 0 | 0 | 0 | 0 | 0 | 0 | 0 | 0 | 0 | 0 | 0 | 0 | 0 | 0 | 0 | 0 | 0 | 0 | 0 | 0 | 0 | 0 | 0 | 0 | - -
MBD000:ca_PetroleumSubt | Petroleum and Other Liquids Subtotal | 1.8162 | 1.7201 | 1.7778 | 0.89464 | 0.81835 | 0.78525 | 0.7588 | 0.73737 | 0.75917 | 0.76248 | 0.75339 | 0.76426 | 0.76958 | 0.77669 | 0.78152 | 0.79425 | 0.80545 | 0.81655 | 0.82696 | 0.83549 | 0.85051 | 0.85881 | 0.86716 | 0.87808 | 0.8853 | 0.8911 | 0.90502 | 0.92271 | 0.93916 | 0.95686 | 0.97644 | 1.0015 | 1.0284 | 1.0518 | -1.525%
MBD000:ca_NaturalGas | Natural Gas | 53.8372 | 54.836 | 54.6741 | 55.9358 | 57.3546 | 58.718 | 59.5879 | 60.7519 | 61.6443 | 62.8034 | 64.0295 | 65.0039 | 63.9108 | 64.6411 | 65.3497 | 66.1119 | 67.0242 | 67.9442 | 68.9606 | 69.9524 | 71.0413 | 72.1116 | 73.0989 | 73.9353 | 74.8452 | 75.7162 | 76.4914 | 77.2514 | 78.0869 | 78.9974 | 80.007 | 80.9525 | 81.9742 | 82.981 | 1.303%
MBD000:ca_SteamCoal | Steam Coal | 0 | 0 | 0 | 0 | 0 | 0 | 0 | 0 | 0 | 0 | 0 | 0 | 0 | 0 | 0 | 0 | 0 | 0 | 0 | 0 | 0 | 0 | 0 | 0 | 0 | 0 | 0 | 0 | 0 | 0 | 0 | 0 | 0 | 0 | - -
MBD000:ca_Renewables | Renewables | 0 | 0 | 0 | 0 | 0 | 0 | 0 | 0 | 0 | 0 | 0 | 0 | 0 | 0 | 0 | 0 | 0 | 0 | 0 | 0 | 0 | 0 | 0 | 0 | 0 | 0 | 0 | 0 | 0 | 0 | 0 | 0 | 0 | 0 | - -
MBD000:ca_PurchasedElec | Purchased Electricity | 89.9934 | 89.1186 | 89.1646 | 93.4984 | 96.6882 | 98.9608 | 101.2014 | 104.0651 | 106.3876 | 108.832 | 111.2228 | 113.5161 | 115.2651 | 116.5485 | 118.0284 | 119.5114 | 121.2235 | 122.9269 | 124.7362 | 126.3717 | 128.1691 | 129.8696 | 131.4792 | 133.052 | 134.3126 | 135.7608 | 137.0581 | 138.411 | 139.8315 | 141.3115 | 143.0543 | 144.8364 | 146.7016 | 148.5012 | 1.608%
MBD000:ca_Total | Total | 145.6469 | 145.6748 | 145.6164 | 150.3288 | 154.8612 | 158.464 | 161.5481 | 165.5543 | 168.791 | 172.3979 | 176.0058 | 179.2843 | 179.9455 | 181.9664 | 184.1596 | 186.4175 | 189.0531 | 191.6876 | 194.5238 | 197.1596 | 200.0609 | 202.8401 | 205.4452 | 207.8654 | 210.0431 | 212.3681 | 214.4545 | 216.585 | 218.8576 | 221.2657 | 224.0377 | 226.7903 | 229.7042 | 232.5341 | 1.472%
Transportation Equipment Consumption 1/
MBD000:da_LiquefiedPetr | Propane | 16.4103 | 18.6904 | 16.2011 | 3.6403 | 3.5396 | 3.3807 | 3.2632 | 3.1517 | 3.1423 | 3.1581 | 3.1986 | 3.2487 | 3.2772 | 3.2958 | 3.308 | 3.3268 | 3.3477 | 3.3837 | 3.426 | 3.4677 | 3.5211 | 3.5728 | 3.6208 | 3.6679 | 3.706 | 3.7423 | 3.795 | 3.8484 | 3.9093 | 3.971 | 4.0332 | 4.099 | 4.1745 | 4.2502 | -4.523%
MBD000:da_DistillateOil | Distillate Fuel Oil | 2.1058 | 1.9054 | 1.9928 | 1.9329 | 1.8822 | 1.8248 | 1.7723 | 1.7176 | 1.7128 | 1.7199 | 1.7209 | 1.745 | 1.7398 | 1.741 | 1.7366 | 1.7413 | 1.7472 | 1.769 | 1.7865 | 1.8005 | 1.8329 | 1.8543 | 1.8739 | 1.8922 | 1.9071 | 1.9188 | 1.9461 | 1.9769 | 2.0051 | 2.0375 | 2.0708 | 2.1012 | 2.1383 | 2.1719 | 0.4099%
MBD000:da_ResidualOil | Residual Fuel Oil | 1.3268 | 0.81718 | 1.0284 | 0.83393 | 0.67447 | 0.57089 | 0.50147 | 0.44322 | 0.4838 | 0.48344 | 0.46668 | 0.48197 | 0.4699 | 0.47424 | 0.46525 | 0.48012 | 0.48947 | 0.49686 | 0.5032 | 0.50891 | 0.51806 | 0.51957 | 0.52189 | 0.53193 | 0.53038 | 0.53151 | 0.54819 | 0.56962 | 0.58729 | 0.60523 | 0.62524 | 0.65757 | 0.69025 | 0.71865 | -0.4007%
MBD000:da_PetrolCoke | Petroleum Coke | 0 | 0 | 0 | 0 | 0 | 0 | 0 | 0 | 0 | 0 | 0 | 0 | 0 | 0 | 0 | 0 | 0 | 0 | 0 | 0 | 0 | 0 | 0 | 0 | 0 | 0 | 0 | 0 | 0 | 0 | 0 | 0 | 0 | 0 | - -
MBD000:da_PetroleumSubt | Petroleum and Other Liquids Subtotal | 19.8428 | 21.413 | 19.2222 | 6.4072 | 6.0963 | 5.7764 | 5.537 | 5.3126 | 5.3389 | 5.3614 | 5.3862 | 5.4757 | 5.4869 | 5.5111 | 5.5098 | 5.5483 | 5.5843 | 5.6496 | 5.7157 | 5.7771 | 5.8721 | 5.9467 | 6.0166 | 6.092 | 6.1435 | 6.1926 | 6.2892 | 6.395 | 6.5017 | 6.6137 | 6.7292 | 6.8577 | 7.0031 | 7.1407 | -3.374%
MBD000:da_NaturalGas | Natural Gas | 162.6052 | 165.6307 | 164.1677 | 167.6051 | 171.3035 | 170.417 | 169.0757 | 167.6499 | 168.1137 | 170.5815 | 174.5852 | 177.6153 | 178.8161 | 180.4041 | 182.0691 | 183.4065 | 185.3823 | 188.0603 | 191.1239 | 194.0411 | 197.3735 | 200.9705 | 204.4123 | 207.4034 | 210.4105 | 213.3128 | 216.6629 | 219.9465 | 223.553 | 227.3291 | 230.9354 | 234.243 | 237.9709 | 241.8994 | 1.191%
MBD000:da_SteamCoal | Steam Coal | 0.16094 | 0.14693 | 0.14435 | 0.14891 | 0.15348 | 0.1557 | 0.15792 | 0.16012 | 0.16233 | 0.16338 | 0.16442 | 0.16545 | 0.16647 | 0.16632 | 0.16616 | 0.166 | 0.16584 | 0.16567 | 0.1655 | 0.16532 | 0.16514 | 0.16495 | 0.16475 | 0.16453 | 0.16429 | 0.16404 | 0.16378 | 0.1635 | 0.1632 | 0.16289 | 0.16254 | 0.16217 | 0.16177 | 0.16134 | 0.2928%
MBD000:da_Renewables | Renewables | 0 | 0 | 0 | 0 | 0 | 0 | 0 | 0 | 0 | 0 | 0 | 0 | 0 | 0 | 0 | 0 | 0 | 0 | 0 | 0 | 0 | 0 | 0 | 0 | 0 | 0 | 0 | 0 | 0 | 0 | 0 | 0 | 0 | 0 | - -
MBD000:da_PurchasedElec | Purchased Electricity | 134.7575 | 135.0591 | 134.8665 | 140.8456 | 145.4437 | 145.6159 | 146.0701 | 146.4574 | 149.0403 | 152.15 | 156.4643 | 160.2646 | 163.2743 | 164.9123 | 166.5132 | 168.4551 | 170.6613 | 173.3903 | 176.5141 | 179.5921 | 182.7923 | 186.1735 | 189.4827 | 192.6471 | 195.1168 | 198.0167 | 201.3277 | 204.7049 | 208.2507 | 211.8007 | 215.1928 | 218.5922 | 222.279 | 225.9395 | 1.621%
MBD000:da_Total | Total | 317.3665 | 322.2497 | 318.4008 | 315.0068 | 322.9971 | 321.965 | 320.8406 | 319.5799 | 322.6552 | 328.2563 | 336.6002 | 343.521 | 347.7438 | 350.9938 | 354.2583 | 357.5758 | 361.7938 | 367.2659 | 373.5192 | 379.5757 | 386.203 | 393.2556 | 400.0764 | 406.307 | 411.835 | 417.6862 | 424.4435 | 431.2098 | 438.4685 | 445.9064 | 453.02 | 459.8551 | 467.4147 | 475.141 | 1.221%
Electrical Equipment Consumption 1/
MBD000:ea_LiquefiedPetr | Propane | 2.8878 | 3.035 | 2.873 | 1.4932 | 1.3911 | 1.3398 | 1.3079 | 1.278 | 1.2957 | 1.2948 | 1.2789 | 1.2895 | 1.2967 | 1.3006 | 1.3015 | 1.3137 | 1.3214 | 1.3326 | 1.3456 | 1.3579 | 1.3818 | 1.3989 | 1.4132 | 1.4256 | 1.4339 | 1.4407 | 1.4572 | 1.4778 | 1.5004 | 1.5261 | 1.5547 | 1.5921 | 1.635 | 1.6748 | -1.841%
MBD000:ea_DistillateOil | Distillate Fuel Oil | 0.53844 | 0.53167 | 0.54516 | 0.53308 | 0.52179 | 0.52246 | 0.52578 | 0.52931 | 0.53633 | 0.54127 | 0.54088 | 0.5459 | 0.5499 | 0.55339 | 0.55757 | 0.56434 | 0.57063 | 0.57854 | 0.58768 | 0.59663 | 0.60858 | 0.61856 | 0.62718 | 0.63417 | 0.64016 | 0.64562 | 0.6536 | 0.66299 | 0.67287 | 0.68436 | 0.69699 | 0.71139 | 0.72737 | 0.74213 | 1.048%
MBD000:ea_ResidualOil | Residual Fuel Oil | 0 | 0 | 0 | 0 | 0 | 0 | 0 | 0 | 0 | 0 | 0 | 0 | 0 | 0 | 0 | 0 | 0 | 0 | 0 | 0 | 0 | 0 | 0 | 0 | 0 | 0 | 0 | 0 | 0 | 0 | 0 | 0 | 0 | 0 | - -
MBD000:ea_PetrolCoke | Petroleum Coke | 5.1724 | 6.137 | 5.9507 | 6.112 | 6.2608 | 6.4087 | 6.5998 | 6.8125 | 7.0362 | 7.2182 | 7.3531 | 7.506 | 7.6724 | 7.7665 | 7.8911 | 8.0375 | 8.173 | 8.3303 | 8.5157 | 8.7059 | 8.9027 | 9.0914 | 9.262 | 9.4049 | 9.5358 | 9.6632 | 9.8067 | 9.9619 | 10.1364 | 10.3279 | 10.5343 | 10.7692 | 11.016 | 11.2507 | 1.912%
MBD000:ea_PetroleumSubt | Petroleum Subtotal | 8.5986 | 9.7037 | 9.3689 | 8.1382 | 8.1737 | 8.2709 | 8.4335 | 8.6198 | 8.8682 | 9.0543 | 9.1729 | 9.3415 | 9.519 | 9.6204 | 9.7502 | 9.9155 | 10.065 | 10.2414 | 10.4491 | 10.6605 | 10.893 | 11.1089 | 11.3024 | 11.4647 | 11.6099 | 11.7495 | 11.9174 | 12.1027 | 12.3097 | 12.5383 | 12.786 | 13.0727 | 13.3784 | 13.6676 | 1.076%
MBD000:ea_NaturalGas | Natural Gas | 31.9203 | 32.7369 | 32.3891 | 32.7226 | 33.0386 | 33.4973 | 33.9535 | 34.4822 | 34.8401 | 35.3391 | 35.742 | 36.1175 | 36.3607 | 36.6118 | 36.9707 | 37.3236 | 37.725 | 38.203 | 38.8125 | 39.4207 | 40.1276 | 40.8447 | 41.4572 | 41.8969 | 42.3402 | 42.739 | 43.175 | 43.636 | 44.1866 | 44.8223 | 45.5121 | 46.2575 | 47.0915 | 47.9048 | 1.197%
MBD000:ea_SteamCoal | Steam Coal | 0 | 0 | 0 | 0 | 0 | 0 | 0 | 0 | 0 | 0 | 0 | 0 | 0 | 0 | 0 | 0 | 0 | 0 | 0 | 0 | 0 | 0 | 0 | 0 | 0 | 0 | 0 | 0 | 0 | 0 | 0 | 0 | 0 | 0 | - -
MBD000:ea_Renewables | Renewables | 0 | 0 | 0 | 0 | 0 | 0 | 0 | 0 | 0 | 0 | 0 | 0 | 0 | 0 | 0 | 0 | 0 | 0 | 0 | 0 | 0 | 0 | 0 | 0 | 0 | 0 | 0 | 0 | 0 | 0 | 0 | 0 | 0 | 0 | - -
MBD000:ea_PurchasedElec | Purchased Electricity | 39.395 | 39.6596 | 39.6511 | 40.8558 | 41.7214 | 42.7224 | 43.9282 | 45.2411 | 46.5001 | 47.6001 | 48.4688 | 49.4204 | 50.4565 | 51.0517 | 51.8083 | 52.6836 | 53.5386 | 54.4947 | 55.655 | 56.8371 | 58.1029 | 59.3504 | 60.4672 | 61.4053 | 62.1883 | 63.0144 | 63.8874 | 64.8409 | 65.9034 | 67.0733 | 68.3308 | 69.7698 | 71.3177 | 72.8014 | 1.916%
MBD000:ea_Total | Total | 79.9139 | 82.1002 | 81.4091 | 81.7167 | 82.9338 | 84.4906 | 86.3152 | 88.3431 | 90.2085 | 91.9936 | 93.3838 | 94.8793 | 96.3362 | 97.2839 | 98.5292 | 99.9227 | 101.3286 | 102.9392 | 104.9166 | 106.9183 | 109.1235 | 111.304 | 113.2269 | 114.7669 | 116.1383 | 117.5029 | 118.9798 | 120.5796 | 122.3997 | 124.4339 | 126.6288 | 129.0999 | 131.7876 | 134.3739 | 1.552%
Value of Shipments (billion 2009 dollars)
MBD000:aa_ValueofShipme | Fabricated Metal Products | 368.486 | 388.1858 | 399.7495 | 405.4434 | 408.7803 | 416.2897 | 425.9301 | 436.1211 | 446.5988 | 456.9189 | 465.7305 | 476.2274 | 487.2976 | 498.7742 | 511.3895 | 523.9413 | 536.3016 | 544.586 | 553.382 | 562.3174 | 571.2487 | 579.3409 | 587.8771 | 596.8495 | 605.6279 | 614.6696 | 624.2077 | 634.9843 | 645.766 | 656.8766 | 668.8811 | 681.2722 | 693.914 | 706.0527 | 1.887%
MBD000:ba_ValueofShipme | Machinery | 354.7732 | 377.9094 | 401.2939 | 408.0964 | 411.9307 | 420.6577 | 430.9466 | 441.4161 | 454.036 | 466.954 | 470.531 | 487.7025 | 499.7332 | 513.0451 | 529.1477 | 544.466 | 561.2375 | 577.8569 | 593.089 | 608.4106 | 627.8195 | 643.5238 | 659.0094 | 672.4533 | 688.0616 | 703.1754 | 722.8557 | 739.1198 | 762.5425 | 778.7269 | 801.1062 | 821.1302 | 842.6835 | 863.0464 | 2.614%
MBD000:ca_ValueofShipme | Computers | 335.2521 | 344.8057 | 355.9144 | 364.4914 | 372.8867 | 385.3951 | 396.9849 | 412.0268 | 427.1408 | 443.458 | 458.0443 | 473.5455 | 486.2704 | 499.3626 | 512.9121 | 526.4972 | 540.5652 | 555.1425 | 570.0733 | 584.0889 | 598.4362 | 611.5685 | 624.0504 | 636.0353 | 647.6982 | 659.2389 | 670.4839 | 682.1171 | 694.7377 | 707.8566 | 722.5801 | 737.8624 | 753.3765 | 768.4763 | 2.536%
MBD000:da_ValueofShipme | Transportation Equipment | 917.3008 | 947.3348 | 983.747 | 1012.306 | 1041.402 | 1051.033 | 1068.213 | 1081.8621 | 1110.358 | 1141.684 | 1180.996 | 1216.816 | 1248.05 | 1276.3669 | 1304.1689 | 1336.4709 | 1369.317 | 1405.349 | 1444.975 | 1484.705 | 1525.261 | 1567.2629 | 1609.843 | 1650.6689 | 1687.729 | 1728.406 | 1774.543 | 1822.34 | 1872.7271 | 1924.717 | 1975.449 | 2028.014 | 2082.647 | 2137.5381 | 2.576%
MBD000:ea_ValueofShipme | Electrical Equipment | 114.0913 | 118.2392 | 122.897 | 124.1481 | 125.042 | 128.1732 | 132.3543 | 137.0597 | 141.8874 | 146.6396 | 150.1386 | 154.0566 | 158.2676 | 161.7762 | 166.0031 | 170.7974 | 175.3739 | 180.4782 | 186.407 | 192.4718 | 198.7265 | 204.7706 | 210.2472 | 214.8553 | 219.1235 | 223.4022 | 228.1263 | 233.1769 | 238.7642 | 244.8273 | 251.3214 | 258.6628 | 266.3573 | 273.7041 | 2.658%
Energy Consumption per Unit of Output
(thousand Btu per 2009 dollar shipments)
MBD000:aa_(thousandBtup | Fabricated Metal Products | 0.90114 | 0.88206 | 0.84213 | 0.81971 | 0.82438 | 0.82129 | 0.81487 | 0.8077 | 0.79784 | 0.78979 | 0.7836 | 0.77517 | 0.76543 | 0.75625 | 0.74722 | 0.7375 | 0.72858 | 0.72157 | 0.71485 | 0.70771 | 0.70096 | 0.69513 | 0.68901 | 0.68259 | 0.67665 | 0.67103 | 0.66484 | 0.65838 | 0.65195 | 0.64607 | 0.63975 | 0.63313 | 0.62704 | 0.62141 | -1.089%
MBD000:ba_(thousandBtup | Machinery | 0.40877 | 0.3989 | 0.38066 | 0.37393 | 0.37704 | 0.37341 | 0.36853 | 0.36394 | 0.35846 | 0.35463 | 0.35273 | 0.34684 | 0.34236 | 0.3369 | 0.3314 | 0.3257 | 0.32055 | 0.31575 | 0.31155 | 0.30726 | 0.3029 | 0.29941 | 0.29603 | 0.29263 | 0.28924 | 0.28624 | 0.28239 | 0.27943 | 0.27558 | 0.27298 | 0.26955 | 0.26634 | 0.26344 | 0.26103 | -1.317%
MBD000:ca_(thousandBtup | Computers | 0.43444 | 0.42248 | 0.40913 | 0.41243 | 0.4153 | 0.41117 | 0.40694 | 0.40181 | 0.39516 | 0.38876 | 0.38426 | 0.3786 | 0.37005 | 0.3644 | 0.35905 | 0.35407 | 0.34973 | 0.34529 | 0.34123 | 0.33755 | 0.33431 | 0.33167 | 0.32921 | 0.32681 | 0.32429 | 0.32214 | 0.31985 | 0.31752 | 0.31502 | 0.31259 | 0.31005 | 0.30736 | 0.3049 | 0.30259 | -1.038%
MBD000:da_(thousandBtup | Transportation Equipment | 0.34598 | 0.34016 | 0.32366 | 0.31118 | 0.31016 | 0.30633 | 0.30035 | 0.2954 | 0.29059 | 0.28752 | 0.28501 | 0.28231 | 0.27863 | 0.27499 | 0.27164 | 0.26755 | 0.26421 | 0.26133 | 0.25849 | 0.25566 | 0.25321 | 0.25092 | 0.24852 | 0.24615 | 0.24402 | 0.24166 | 0.23919 | 0.23662 | 0.23413 | 0.23167 | 0.22933 | 0.22675 | 0.22443 | 0.22228 | -1.321%
MBD000:ea_(thousandBtup | Electrical Equipment | 0.70044 | 0.69436 | 0.66242 | 0.65822 | 0.66325 | 0.65919 | 0.65215 | 0.64456 | 0.63577 | 0.62735 | 0.62198 | 0.61587 | 0.60869 | 0.60135 | 0.59354 | 0.58504 | 0.57779 | 0.57037 | 0.56284 | 0.5555 | 0.54911 | 0.54356 | 0.53854 | 0.53416 | 0.53001 | 0.52597 | 0.52155 | 0.51712 | 0.51264 | 0.50825 | 0.50385 | 0.49911 | 0.49478 | 0.49095 | -1.077%
Carbon Dioxide Emissions 2/ (million metric
tons carbon dioxide equivalent)
MBD000:aa_tonscarbon_dd | Fabricated Metal Products | 30.2235 | 30.4671 | 29.5901 | 29.0316 | 28.9503 | 29.3786 | 29.7315 | 30.1868 | 30.7279 | 31.0929 | 31.3628 | 31.6456 | 32.0353 | 32.3991 | 32.6943 | 32.9356 | 33.2758 | 33.241 | 33.3713 | 33.5325 | 33.4956 | 33.5748 | 33.6055 | 33.751 | 33.7456 | 33.9207 | 33.9431 | 34.1403 | 34.3237 | 34.4302 | 34.5537 | 34.7765 | 34.9292 | 35.1288 | 0.4459%
MBD000:ba_tonscarbon_dd | Machinery | 14.2538 | 14.4925 | 14.4914 | 14.3693 | 14.3595 | 14.5388 | 14.6583 | 14.8355 | 15.1424 | 15.3947 | 15.3799 | 15.6409 | 15.8398 | 16.0094 | 16.1811 | 16.3052 | 16.5309 | 16.6487 | 16.814 | 16.9938 | 17.1551 | 17.3168 | 17.439 | 17.5676 | 17.6509 | 17.8237 | 17.9747 | 18.1578 | 18.4523 | 18.5646 | 18.7642 | 18.9775 | 19.1731 | 19.3998 | 0.9155%
MBD000:ca_tonscarbon_dd | Computers | 14.2102 | 13.8331 | 13.5822 | 13.6783 | 13.6044 | 13.8023 | 13.9973 | 14.3097 | 14.5083 | 14.6964 | 14.8829 | 15.0311 | 15.0761 | 15.1386 | 15.1516 | 15.1346 | 15.2801 | 15.3569 | 15.5131 | 15.5759 | 15.6701 | 15.7554 | 15.8719 | 16.0373 | 16.1146 | 16.2461 | 16.3112 | 16.4224 | 16.549 | 16.6402 | 16.7518 | 16.9165 | 17.0616 | 17.1791 | 0.6793%
MBD000:da_tonscarbon_dd | Transportation Equipment | 30.4497 | 30.0317 | 29.2272 | 28.7516 | 28.9057 | 28.7335 | 28.4595 | 28.3021 | 28.7277 | 29.1469 | 29.7551 | 30.2484 | 30.6666 | 30.9045 | 30.9924 | 31.1001 | 31.3936 | 31.603 | 32.0009 | 32.4399 | 32.7206 | 33.1633 | 33.5226 | 33.938 | 34.124 | 34.5149 | 34.8286 | 35.2861 | 35.7735 | 36.1407 | 36.4888 | 36.9299 | 37.3174 | 37.7746 | 0.7194%
MBD000:ea_tonscarbon_dd | Electrical Equipment | 7.962 | 7.994 | 7.8238 | 7.7507 | 7.7223 | 7.8387 | 7.9871 | 8.1672 | 8.3517 | 8.4876 | 8.5659 | 8.6706 | 8.8248 | 8.8929 | 8.9521 | 9.0131 | 9.1194 | 9.1939 | 9.337 | 9.4857 | 9.6173 | 9.7562 | 9.867 | 9.9903 | 10.0448 | 10.1343 | 10.2053 | 10.3254 | 10.4702 | 10.5839 | 10.7151 | 10.9032 | 11.0781 | 11.2574 | 1.076%
Fabricated Metal Products, Machinery,
Computers, Transportation Equipment,
and Electrical Equipment:
Combined Heat and Power 3/
Generating Capacity (gigawatts)
MBD000:ma_Petroleum | Petroleum | 0.0173 | 0.0173 | 0.0173 | 0.0173 | 0.0173 | 0.0173 | 0.0173 | 0.0173 | 0.0173 | 0.0173 | 0.0173 | 0.0173 | 0.0173 | 0.0173 | 0.0173 | 0.0173 | 0.0173 | 0.0173 | 0.0173 | 0.0173 | 0.0173 | 0.0173 | 0.0173 | 0.0173 | 0.0173 | 0.0173 | 0.0173 | 0.0173 | 0.0173 | 0.0173 | 0.0173 | 0.0173 | 0.0173 | 0.0173 | 0%
MBD000:ma_NaturalGas | Natural Gas | 0.097 | 0.10065 | 0.1038 | 0.1071 | 0.11039 | 0.11379 | 0.11735 | 0.12102 | 0.12488 | 0.12891 | 0.13316 | 0.1376 | 0.14167 | 0.14584 | 0.15012 | 0.15457 | 0.15919 | 0.164 | 0.16901 | 0.17426 | 0.17972 | 0.18539 | 0.19126 | 0.19732 | 0.20375 | 0.21058 | 0.21784 | 0.22554 | 0.23369 | 0.2423 | 0.25139 | 0.26107 | 0.27142 | 0.28256 | 3.278%
MBD000:ma_Coal | Coal | 0 | 0 | 0 | 0 | 0 | 0 | 0 | 0 | 0 | 0 | 0 | 0 | 0 | 0 | 0 | 0 | 0 | 0 | 0 | 0 | 0 | 0 | 0 | 0 | 0 | 0 | 0 | 0 | 0 | 0 | 0 | 0 | 0 | 0 | - -
MBD000:ma_Other | Other 4/ | 0.0708 | 0.0723 | 0.0723 | 0.0723 | 0.0723 | 0.0723 | 0.0723 | 0.0723 | 0.0723 | 0.0723 | 0.0723 | 0.0723 | 0.0723 | 0.0723 | 0.0723 | 0.0723 | 0.0723 | 0.0723 | 0.0723 | 0.0723 | 0.0723 | 0.0723 | 0.0723 | 0.0723 | 0.0723 | 0.0723 | 0.0723 | 0.0723 | 0.0723 | 0.0723 | 0.0723 | 0.0723 | 0.0723 | 0.0723 | 0%
MBD000:ma_Total | Total | 0.1851 | 0.19025 | 0.1934 | 0.1967 | 0.19999 | 0.20339 | 0.20695 | 0.21062 | 0.21448 | 0.21851 | 0.22276 | 0.2272 | 0.23127 | 0.23544 | 0.23972 | 0.24417 | 0.24879 | 0.2536 | 0.25861 | 0.26386 | 0.26932 | 0.27499 | 0.28086 | 0.28692 | 0.29335 | 0.30018 | 0.30744 | 0.31514 | 0.32329 | 0.33189 | 0.34099 | 0.35067 | 0.36102 | 0.37216 | 2.119%
Net Generation (billion kilowatthours)
MBD000:na_Petroleum | Petroleum | 0.002728 | 0.002728 | 0.002728 | 0.002728 | 0.002728 | 0.002728 | 0.002728 | 0.002728 | 0.002728 | 0.002728 | 0.002728 | 0.002728 | 0.002728 | 0.002728 | 0.002728 | 0.002728 | 0.002728 | 0.002728 | 0.002728 | 0.002728 | 0.002728 | 0.002728 | 0.002728 | 0.002728 | 0.002728 | 0.002728 | 0.002728 | 0.002728 | 0.002728 | 0.002728 | 0.002728 | 0.002728 | 0.002728 | 0.002728 | 0%
MBD000:na_NaturalGas | Natural Gas | 0.22575 | 0.24061 | 0.25405 | 0.26828 | 0.28272 | 0.29777 | 0.31367 | 0.33022 | 0.34762 | 0.36589 | 0.38522 | 0.40554 | 0.42575 | 0.44668 | 0.46845 | 0.49123 | 0.51505 | 0.54004 | 0.56626 | 0.59393 | 0.62291 | 0.65324 | 0.68487 | 0.71772 | 0.75279 | 0.79019 | 0.83011 | 0.87261 | 0.91778 | 0.9656 | 1.0163 | 1.0702 | 1.128 | 1.1901 | 5.123%
MBD000:na_Coal | Coal | 0 | 0 | 0 | 0 | 0 | 0 | 0 | 0 | 0 | 0 | 0 | 0 | 0 | 0 | 0 | 0 | 0 | 0 | 0 | 0 | 0 | 0 | 0 | 0 | 0 | 0 | 0 | 0 | 0 | 0 | 0 | 0 | 0 | 0 | - -
MBD000:na_Other | Other 4/ | 0.098271 | 0.10098 | 0.10098 | 0.10098 | 0.10098 | 0.10098 | 0.10098 | 0.10098 | 0.10098 | 0.10098 | 0.10098 | 0.10098 | 0.10098 | 0.10098 | 0.10098 | 0.10098 | 0.10098 | 0.10098 | 0.10098 | 0.10098 | 0.10098 | 0.10098 | 0.10098 | 0.10098 | 0.10098 | 0.10098 | 0.10098 | 0.10098 | 0.10098 | 0.10098 | 0.10098 | 0.10098 | 0.10098 | 0.10098 | 0%
MBD000:na_Total | Total | 0.32675 | 0.34432 | 0.35776 | 0.37199 | 0.38643 | 0.40148 | 0.41737 | 0.43393 | 0.45133 | 0.4696 | 0.48893 | 0.50925 | 0.52946 | 0.55039 | 0.57216 | 0.59494 | 0.61876 | 0.64375 | 0.66997 | 0.69764 | 0.72662 | 0.75694 | 0.78858 | 0.82143 | 0.8565 | 0.8939 | 0.93381 | 0.97632 | 1.0215 | 1.0693 | 1.12 | 1.1739 | 1.2317 | 1.2938 | 4.224%
Disposition
MBD000:na_SalestotheGri | Sales to the Grid | 0.052022 | 0.053872 | 0.054836 | 0.055848 | 0.056872 | 0.057929 | 0.059034 | 0.060175 | 0.061366 | 0.062612 | 0.063926 | 0.065302 | 0.066704 | 0.06815 | 0.069656 | 0.071226 | 0.072868 | 0.074592 | 0.076404 | 0.078321 | 0.080333 | 0.082445 | 0.084653 | 0.08695 | 0.089411 | 0.092045 | 0.094871 | 0.097893 | 0.10112 | 0.10455 | 0.10819 | 0.11208 | 0.11625 | 0.12075 | 2.554%
MBD000:na_Generationfor | Generation for Own Use | 0.27473 | 0.29045 | 0.30292 | 0.31614 | 0.32956 | 0.34355 | 0.35834 | 0.37375 | 0.38996 | 0.40699 | 0.425 | 0.44395 | 0.46276 | 0.48223 | 0.5025 | 0.52371 | 0.54589 | 0.56916 | 0.59356 | 0.61932 | 0.64629 | 0.6745 | 0.70392 | 0.73448 | 0.76709 | 0.80185 | 0.83894 | 0.87843 | 0.92037 | 0.96476 | 1.0118 | 1.0619 | 1.1154 | 1.1731 | 4.459%
1/ Includes energy for combined heat and power plants that have a non-regulatory status, small on-site generating systems.
2/ Includes emissions attributable to the fuels consumed to generate the purchased electricity.
3/ Includes industrial-owned generators not classified as combined heat and power, such as standby generators.
4/ Includes wood and other biomass, waste heat, municipal waste, and renewable sources.
Btu = British thermal unit.
- - = Not applicable.
Note: Includes estimated consumption for petroleum and other liquids. Totals may not equal sum of components due to independent
rounding. Data for 2017 are model results and may differ from official EIA data reports.
Source: 2017 and main_historical year value of shipments: IHS Markit, Industry model, May 2018.
2017 combined heat and power capacity and net generation: Energy Information Administration (EIA),
Form EIA-860: "Annual Electric Generator Report," (preliminary) and EIA, Form EIA-923: "Power Plant Operations Report," (preliminary).
Emission factors: EIA, Monthly Energy Review, September 2018. Other 2017 data based on: EIA, Manufacturing Energy
Consumption Survey, 2014. 2018: EIA, Short-Term Energy Outlook, October 2018 and EIA, AEO2019 National Energy
Modeling System run ref2019.d111618a. Projections: EIA, AEO2019 National Energy Modeling System run ref2019.d111618a.

## aeo 32
| ref2019.d111618a | 2017 | 2018 | 2019 | 2020 | 2021 | 2022 | 2023 | 2024 | 2025 | 2026 | 2027 | 2028 | 2029 | 2030 | 2031 | 2032 | 2033 | 2034 | 2035 | 2036 | 2037 | 2038 | 2039 | 2040 | 2041 | 2042 | 2043 | 2044 | 2045 | 2046 | 2047 | 2048 | 2049 | 2050
|  | Report | Annual Energy Outlook 2019
|  | Scenario | ref2019 |  |  | Reference case
|  | Datekey | d111618a
|  | Release Date |  | January 2019
IAL000 | 32. Aluminum Industry Energy Consumption
2018-
| Shipments, Energy Consumption, and Emissions | 2017 | 2018 | 2019 | 2020 | 2021 | 2022 | 2023 | 2024 | 2025 | 2026 | 2027 | 2028 | 2029 | 2030 | 2031 | 2032 | 2033 | 2034 | 2035 | 2036 | 2037 | 2038 | 2039 | 2040 | 2041 | 2042 | 2043 | 2044 | 2045 | 2046 | 2047 | 2048 | 2049 | 2050 | 2050
IAL000:ba_ValueofShipme | Value of Shipments (billion 2009 dollars) | 35.4157 | 36.5724 | 37.9201 | 37.4526 | 37.387 | 37.7421 | 38.2436 | 38.7021 | 39.452 | 40.0393 | 40.0923 | 40.972 | 41.1767 | 41.8016 | 42.4335 | 43.1278 | 43.6268 | 44.2353 | 44.6657 | 45.1637 | 45.6766 | 46.0465 | 46.4961 | 47.096 | 47.1459 | 47.6308 | 47.767 | 48.0012 | 48.6725 | 48.4578 | 48.6047 | 48.6138 | 48.5763 | 48.4786 | 0.8846%
Energy Consumption (trillion Btu) 1/
IAL000:ca_ResidualOil | Residual Fuel Oil | 0 | 0 | 0 | 0 | 0 | 0 | 0 | 0 | 0 | 0 | 0 | 0 | 0 | 0 | 0 | 0 | 0 | 0 | 0 | 0 | 0 | 0 | 0 | 0 | 0 | 0 | 0 | 0 | 0 | 0 | 0 | 0 | 0 | 0 | - -
IAL000:ca_DistillateOil | Distillate Fuel Oil | 1.019 | 0.99659 | 0.99533 | 1.0094 | 1.0097 | 1.0089 | 1.0083 | 1.0036 | 0.98968 | 0.98037 | 0.95389 | 0.94197 | 0.92201 | 0.91471 | 0.90728 | 0.90229 | 0.89611 | 0.89173 | 0.88292 | 0.87272 | 0.87027 | 0.86199 | 0.85523 | 0.84972 | 0.84088 | 0.83218 | 0.82311 | 0.8158 | 0.81028 | 0.79982 | 0.79269 | 0.78105 | 0.77384 | 0.76699 | -0.815%
IAL000:ca_LiquefiedPetr | Propane | 0.17674 | 0.21146 | 0.17902 | 0.080087 | 0.078114 | 0.075461 | 0.073885 | 0.07244 | 0.071324 | 0.070587 | 0.069343 | 0.068542 | 0.067799 | 0.067487 | 0.067208 | 0.066967 | 0.066542 | 0.06603 | 0.065438 | 0.064866 | 0.064432 | 0.063929 | 0.063503 | 0.063165 | 0.062522 | 0.061997 | 0.061216 | 0.060453 | 0.060066 | 0.059173 | 0.058512 | 0.057727 | 0.057214 | 0.056825 | -4.023%
IAL000:ca_PetroleumCoke | Petroleum Coke | 6.9932 | 8.3581 | 8.224 | 8.6353 | 8.8046 | 8.9363 | 9.1206 | 9.343 | 9.5845 | 9.8024 | 9.9003 | 10.1948 | 10.2976 | 10.4242 | 10.5551 | 10.505 | 10.3815 | 10.2829 | 10.2159 | 10.1915 | 10.2369 | 10.3034 | 10.3904 | 10.5227 | 10.5056 | 10.6245 | 10.6327 | 10.6841 | 10.7786 | 10.7125 | 10.6696 | 10.5047 | 10.1695 | 9.6178 | 0.4397%
IAL000:ca_OtherPetroleu | Other Petroleum 2/ | 0 | 0 | 0 | 0 | 0 | 0 | 0 | 0 | 0 | 0 | 0 | 0 | 0 | 0 | 0 | 0 | 0 | 0 | 0 | 0 | 0 | 0 | 0 | 0 | 0 | 0 | 0 | 0 | 0 | 0 | 0 | 0 | 0 | 0 | - -
IAL000:ca_PetroleumSubt | Petroleum and Other Liquids Subtotal | 8.189 | 9.5662 | 9.3983 | 9.7248 | 9.8924 | 10.0207 | 10.2028 | 10.419 | 10.6455 | 10.8534 | 10.9235 | 11.2053 | 11.2874 | 11.4064 | 11.5296 | 11.4743 | 11.3441 | 11.2407 | 11.1643 | 11.1291 | 11.1716 | 11.2293 | 11.3091 | 11.4356 | 11.409 | 11.5186 | 11.5171 | 11.5603 | 11.649 | 11.5715 | 11.5208 | 11.3435 | 11.0005 | 10.4416 | 0.274%
IAL000:ca_NaturalGas | Natural Gas | 104.4793 | 107.1627 | 107.6353 | 106.425 | 105.9628 | 106.8274 | 107.7457 | 108.6372 | 110.5214 | 112.0364 | 112.1269 | 114.02 | 114.2556 | 115.4537 | 116.4548 | 117.0247 | 116.9296 | 117.236 | 117.5152 | 118.2602 | 119.2274 | 119.9671 | 120.8922 | 122.1824 | 122.2308 | 123.2361 | 123.3221 | 123.6345 | 124.9734 | 124.2618 | 124.33 | 123.9703 | 123.4964 | 122.8324 | 0.4274%
IAL000:ca_SteamCoal | Steam Coal | 0 | 0 | 0 | 0 | 0 | 0 | 0 | 0 | 0 | 0 | 0 | 0 | 0 | 0 | 0 | 0 | 0 | 0 | 0 | 0 | 0 | 0 | 0 | 0 | 0 | 0 | 0 | 0 | 0 | 0 | 0 | 0 | 0 | 0 | - -
IAL000:ca_Renewables | Renewables | 0 | 0 | 0 | 0 | 0 | 0 | 0 | 0 | 0 | 0 | 0 | 0 | 0 | 0 | 0 | 0 | 0 | 0 | 0 | 0 | 0 | 0 | 0 | 0 | 0 | 0 | 0 | 0 | 0 | 0 | 0 | 0 | 0 | 0 | - -
IAL000:ca_PurchasedElec | Purchased Electricity | 96.1945 | 97.537 | 98.731 | 100.0944 | 101.6447 | 102.882 | 104.5823 | 106.2966 | 108.622 | 110.2754 | 111.1359 | 113.4331 | 114.2261 | 115.6308 | 116.5744 | 116.341 | 115.2398 | 114.5609 | 114.1478 | 114.4174 | 115.0578 | 115.544 | 116.3106 | 117.4632 | 117.3663 | 118.2233 | 118.3029 | 118.5573 | 119.7538 | 125.601 | 125.5669 | 125.0995 | 124.4912 | 123.6483 | 0.744%
IAL000:ca_Total | Total | 208.8628 | 214.2659 | 215.7646 | 216.2442 | 217.4999 | 219.7302 | 222.5308 | 225.3528 | 229.7888 | 233.1652 | 234.1863 | 238.6584 | 239.769 | 242.4909 | 244.5588 | 244.84 | 243.5136 | 243.0375 | 242.8273 | 243.8067 | 245.4568 | 246.7404 | 248.5118 | 251.0812 | 251.0061 | 252.9781 | 253.1421 | 253.7522 | 256.3762 | 261.4342 | 261.4176 | 260.4134 | 258.9881 | 256.9223 | 0.569%
Energy Consumption per Unit of Output
(thousand Btu per 2009 dollar shipments)
IAL000:da_ResidualOil | Residual Fuel Oil | 0 | 0 | 0 | 0 | 0 | 0 | 0 | 0 | 0 | 0 | 0 | 0 | 0 | 0 | 0 | 0 | 0 | 0 | 0 | 0 | 0 | 0 | 0 | 0 | 0 | 0 | 0 | 0 | 0 | 0 | 0 | 0 | 0 | 0 | - -
IAL000:da_DistillateOil | Distillate Fuel Oil | 0.028774 | 0.02725 | 0.026248 | 0.026952 | 0.027007 | 0.026733 | 0.026366 | 0.025931 | 0.025086 | 0.024485 | 0.023792 | 0.022991 | 0.022392 | 0.021882 | 0.021381 | 0.020921 | 0.02054 | 0.020159 | 0.019767 | 0.019323 | 0.019053 | 0.01872 | 0.018394 | 0.018042 | 0.017836 | 0.017471 | 0.017232 | 0.016995 | 0.016648 | 0.016506 | 0.016309 | 0.016066 | 0.01593 | 0.015821 | -1.685%
IAL000:da_LiquefiedPetr | Propane | 0.00499 | 0.005782 | 0.004721 | 0.002138 | 0.002089 | 0.001999 | 0.001932 | 0.001872 | 0.001808 | 0.001763 | 0.00173 | 0.001673 | 0.001647 | 0.001614 | 0.001584 | 0.001553 | 0.001525 | 0.001493 | 0.001465 | 0.001436 | 0.001411 | 0.001388 | 0.001366 | 0.001341 | 0.001326 | 0.001302 | 0.001282 | 0.001259 | 0.001234 | 0.001221 | 0.001204 | 0.001187 | 0.001178 | 0.001172 | -4.865%
IAL000:da_PetroleumCoke | Petroleum Coke | 0.19746 | 0.22854 | 0.21688 | 0.23057 | 0.2355 | 0.23677 | 0.23849 | 0.24141 | 0.24294 | 0.24482 | 0.24694 | 0.24882 | 0.25008 | 0.24937 | 0.24874 | 0.24358 | 0.23796 | 0.23246 | 0.22872 | 0.22566 | 0.22412 | 0.22376 | 0.22347 | 0.22343 | 0.22283 | 0.22306 | 0.2226 | 0.22258 | 0.22145 | 0.22107 | 0.21952 | 0.21608 | 0.20935 | 0.19839 | -0.441%
IAL000:da_OtherPetroleu | Other Petroleum 2/ | 0 | 0 | 0 | 0 | 0 | 0 | 0 | 0 | 0 | 0 | 0 | 0 | 0 | 0 | 0 | 0 | 0 | 0 | 0 | 0 | 0 | 0 | 0 | 0 | 0 | 0 | 0 | 0 | 0 | 0 | 0 | 0 | 0 | 0 | - -
IAL000:da_PetroleumSubt | Petroleum and Other Liquids Subtotal | 0.23123 | 0.26157 | 0.24785 | 0.25966 | 0.26459 | 0.2655 | 0.26678 | 0.26921 | 0.26983 | 0.27107 | 0.27246 | 0.27349 | 0.27412 | 0.27287 | 0.27171 | 0.26605 | 0.26003 | 0.25411 | 0.24995 | 0.24642 | 0.24458 | 0.24387 | 0.24323 | 0.24281 | 0.24199 | 0.24183 | 0.24111 | 0.24083 | 0.23933 | 0.23879 | 0.23703 | 0.23334 | 0.22646 | 0.21539 | -0.6052%
IAL000:da_NaturalGas | Natural Gas | 2.9501 | 2.9302 | 2.8385 | 2.8416 | 2.8342 | 2.8305 | 2.8173 | 2.807 | 2.8014 | 2.7982 | 2.7967 | 2.7829 | 2.7748 | 2.7619 | 2.7444 | 2.7134 | 2.6802 | 2.6503 | 2.631 | 2.6185 | 2.6103 | 2.6053 | 2.6001 | 2.5943 | 2.5926 | 2.5873 | 2.5817 | 2.5757 | 2.5676 | 2.5643 | 2.558 | 2.5501 | 2.5423 | 2.5337 | -0.4532%
IAL000:da_SteamCoal | Steam Coal | 0 | 0 | 0 | 0 | 0 | 0 | 0 | 0 | 0 | 0 | 0 | 0 | 0 | 0 | 0 | 0 | 0 | 0 | 0 | 0 | 0 | 0 | 0 | 0 | 0 | 0 | 0 | 0 | 0 | 0 | 0 | 0 | 0 | 0 | - -
IAL000:da_Renewables | Renewables | 0 | 0 | 0 | 0 | 0 | 0 | 0 | 0 | 0 | 0 | 0 | 0 | 0 | 0 | 0 | 0 | 0 | 0 | 0 | 0 | 0 | 0 | 0 | 0 | 0 | 0 | 0 | 0 | 0 | 0 | 0 | 0 | 0 | 0 | - -
IAL000:da_PurchasedElec | Purchased Electricity | 2.7162 | 2.667 | 2.6037 | 2.6726 | 2.7187 | 2.7259 | 2.7346 | 2.7465 | 2.7533 | 2.7542 | 2.772 | 2.7686 | 2.774 | 2.7662 | 2.7472 | 2.6976 | 2.6415 | 2.5898 | 2.5556 | 2.5334 | 2.519 | 2.5093 | 2.5015 | 2.4941 | 2.4894 | 2.4821 | 2.4767 | 2.4699 | 2.4604 | 2.592 | 2.5834 | 2.5733 | 2.5628 | 2.5506 | -0.1393%
IAL000:da_Total | Total | 5.8975 | 5.8587 | 5.69 | 5.7738 | 5.8175 | 5.8219 | 5.8188 | 5.8228 | 5.8245 | 5.8234 | 5.8412 | 5.8249 | 5.8229 | 5.801 | 5.7633 | 5.6771 | 5.5817 | 5.4942 | 5.4365 | 5.3983 | 5.3738 | 5.3585 | 5.3448 | 5.3313 | 5.324 | 5.3112 | 5.2995 | 5.2864 | 5.2674 | 5.3951 | 5.3784 | 5.3568 | 5.3316 | 5.2997 | -0.3129%
Carbon Dioxide Emissions 3/
IAL000:ea_tonscarbon_dd | (million metric tons carbon dioxide) | 19.9408 | 19.9786 | 19.7263 | 19.3009 | 18.9305 | 19.0383 | 19.1906 | 19.389 | 19.7951 | 19.9971 | 19.966 | 20.2351 | 20.3273 | 20.4972 | 20.5305 | 20.3664 | 20.1666 | 19.9325 | 19.8143 | 19.8004 | 19.7757 | 19.7607 | 19.7726 | 19.9155 | 19.7637 | 19.8555 | 19.7387 | 19.7271 | 19.8786 | 20.2991 | 20.1796 | 20.0413 | 19.8245 | 19.5669 | -0.0651%
Combined Heat and Power 4/
Generating Capacity (gigawatts)
IAL000:ga_Petroleum | Petroleum | 0 | 0 | 0 | 0 | 0 | 0 | 0 | 0 | 0 | 0 | 0 | 0 | 0 | 0 | 0 | 0 | 0 | 0 | 0 | 0 | 0 | 0 | 0 | 0 | 0 | 0 | 0 | 0 | 0 | 0 | 0 | 0 | 0 | 0 | - -
IAL000:ga_NaturalGas | Natural Gas | 0.012 | 0.012 | 0.012 | 0.012 | 0.012 | 0.012 | 0.012 | 0.012 | 0.012 | 0.012 | 0.012 | 0.012 | 0.012 | 0.012 | 0.012 | 0.012 | 0.012 | 0.012 | 0.012 | 0.012 | 0.012 | 0.012 | 0.012 | 0.012 | 0.012 | 0.012 | 0.012 | 0.012 | 0.012 | 0.012 | 0.012 | 0.012 | 0.012 | 0.012 | 0%
IAL000:ga_Coal | Coal | 0 | 0 | 0 | 0 | 0 | 0 | 0 | 0 | 0 | 0 | 0 | 0 | 0 | 0 | 0 | 0 | 0 | 0 | 0 | 0 | 0 | 0 | 0 | 0 | 0 | 0 | 0 | 0 | 0 | 0 | 0 | 0 | 0 | 0 | - -
IAL000:ga_Other | Other 5/ | 0 | 0 | 0 | 0 | 0 | 0 | 0 | 0 | 0 | 0 | 0 | 0 | 0 | 0 | 0 | 0 | 0 | 0 | 0 | 0 | 0 | 0 | 0 | 0 | 0 | 0 | 0 | 0 | 0 | 0 | 0 | 0 | 0 | 0 | - -
IAL000:ga_Total | Total | 0.012 | 0.012 | 0.012 | 0.012 | 0.012 | 0.012 | 0.012 | 0.012 | 0.012 | 0.012 | 0.012 | 0.012 | 0.012 | 0.012 | 0.012 | 0.012 | 0.012 | 0.012 | 0.012 | 0.012 | 0.012 | 0.012 | 0.012 | 0.012 | 0.012 | 0.012 | 0.012 | 0.012 | 0.012 | 0.012 | 0.012 | 0.012 | 0.012 | 0.012 | 0%
Net Generation (billion kilowatthours)
IAL000:ha_Petroleum | Petroleum | 0 | 0 | 0 | 0 | 0 | 0 | 0 | 0 | 0 | 0 | 0 | 0 | 0 | 0 | 0 | 0 | 0 | 0 | 0 | 0 | 0 | 0 | 0 | 0 | 0 | 0 | 0 | 0 | 0 | 0 | 0 | 0 | 0 | 0 | - -
IAL000:ha_NaturalGas | Natural Gas | 0.044698 | 0.044698 | 0.044698 | 0.044698 | 0.044698 | 0.044698 | 0.044698 | 0.044698 | 0.044698 | 0.044698 | 0.044698 | 0.044698 | 0.044698 | 0.044698 | 0.044698 | 0.044698 | 0.044698 | 0.044698 | 0.044698 | 0.044698 | 0.044698 | 0.044698 | 0.044698 | 0.044698 | 0.044698 | 0.044698 | 0.044698 | 0.044698 | 0.044698 | 0.044698 | 0.044698 | 0.044698 | 0.044698 | 0.044698 | 0%
IAL000:ha_Coal | Coal | 0 | 0 | 0 | 0 | 0 | 0 | 0 | 0 | 0 | 0 | 0 | 0 | 0 | 0 | 0 | 0 | 0 | 0 | 0 | 0 | 0 | 0 | 0 | 0 | 0 | 0 | 0 | 0 | 0 | 0 | 0 | 0 | 0 | 0 | - -
IAL000:ha_Other | Other 5/ | 0 | 0 | 0 | 0 | 0 | 0 | 0 | 0 | 0 | 0 | 0 | 0 | 0 | 0 | 0 | 0 | 0 | 0 | 0 | 0 | 0 | 0 | 0 | 0 | 0 | 0 | 0 | 0 | 0 | 0 | 0 | 0 | 0 | 0 | - -
IAL000:ha_Total | Total | 0.044698 | 0.044698 | 0.044698 | 0.044698 | 0.044698 | 0.044698 | 0.044698 | 0.044698 | 0.044698 | 0.044698 | 0.044698 | 0.044698 | 0.044698 | 0.044698 | 0.044698 | 0.044698 | 0.044698 | 0.044698 | 0.044698 | 0.044698 | 0.044698 | 0.044698 | 0.044698 | 0.044698 | 0.044698 | 0.044698 | 0.044698 | 0.044698 | 0.044698 | 0.044698 | 0.044698 | 0.044698 | 0.044698 | 0.044698 | 0%
Disposition
IAL000:ha_SalestotheGri | Sales to the Grid | 0.006857 | 0.006857 | 0.006857 | 0.006857 | 0.006857 | 0.006857 | 0.006857 | 0.006857 | 0.006857 | 0.006857 | 0.006857 | 0.006857 | 0.006857 | 0.006857 | 0.006857 | 0.006857 | 0.006857 | 0.006857 | 0.006857 | 0.006857 | 0.006857 | 0.006857 | 0.006857 | 0.006857 | 0.006857 | 0.006857 | 0.006857 | 0.006857 | 0.006857 | 0.006857 | 0.006857 | 0.006857 | 0.006857 | 0.006857 | 0%
IAL000:ha_Generationfor | Generation for Own Use | 0.037841 | 0.037841 | 0.037841 | 0.037841 | 0.037841 | 0.037841 | 0.037841 | 0.037841 | 0.037841 | 0.037841 | 0.037841 | 0.037841 | 0.037841 | 0.037841 | 0.037841 | 0.037841 | 0.037841 | 0.037841 | 0.037841 | 0.037841 | 0.037841 | 0.037841 | 0.037841 | 0.037841 | 0.037841 | 0.037841 | 0.037841 | 0.037841 | 0.037841 | 0.037841 | 0.037841 | 0.037841 | 0.037841 | 0.037841 | 0%
1/ Includes energy for combined heat and power plants that have a non-regulatory status, small on-site generating systems.
2/ Includes lubricants, and miscellaneous petroleum products.
3/ Includes emissions attributable to the fuels consumed to generate the purchased electricity.
4/ Includes industrial-owned generators not classified as combined heat and power, such as standby generators.
5/ Includes wood and other biomass, waste heat, municipal waste, and renewable sources.
Btu = British thermal unit.
- - = Not applicable.
Note: Includes estimated consumption for petroleum and other liquids. Totals may not equal sum of components due to independent
rounding. Data for 2017 are model results and may differ from official EIA data reports.
Source: 2017 and main_historical year value of shipments: IHS Markit, Industry model, May 2018.
2017 combined heat and power capacity and net generation: Energy Information Administration (EIA),
Form EIA-860: "Annual Electric Generator Report," (preliminary) and EIA, Form EIA-923: "Power Plant Operations Report," (preliminary).
Emission factors: EIA, Monthly Energy Review, September 2018. Other 2017 data based on: EIA, Manufacturing Energy
Consumption Survey, 2014. 2018: EIA, Short-Term Energy Outlook, October 2018 and EIA, AEO2019 National Energy
Modeling System run ref2019.d111618a. Projections: EIA, AEO2019 National Energy Modeling System run ref2019.d111618a.

## aeo 31
| ref2019.d111618a | 2017 | 2018 | 2019 | 2020 | 2021 | 2022 | 2023 | 2024 | 2025 | 2026 | 2027 | 2028 | 2029 | 2030 | 2031 | 2032 | 2033 | 2034 | 2035 | 2036 | 2037 | 2038 | 2039 | 2040 | 2041 | 2042 | 2043 | 2044 | 2045 | 2046 | 2047 | 2048 | 2049 | 2050
|  | Report | Annual Energy Outlook 2019
|  | Scenario | ref2019 |  |  | Reference case
|  | Datekey | d111618a
|  | Release Date |  | January 2019
IIR000 | 31. Iron and Steel Industry Energy Consumption
2018-
| Shipments, Energy Consumption, and Emissions | 2017 | 2018 | 2019 | 2020 | 2021 | 2022 | 2023 | 2024 | 2025 | 2026 | 2027 | 2028 | 2029 | 2030 | 2031 | 2032 | 2033 | 2034 | 2035 | 2036 | 2037 | 2038 | 2039 | 2040 | 2041 | 2042 | 2043 | 2044 | 2045 | 2046 | 2047 | 2048 | 2049 | 2050 | 2050
IIR000:ba_ValueofShipme | Value of Shipments (billion 2009 dollars) | 102.8277 | 109.1147 | 110.3539 | 107.9446 | 104.6356 | 104.1318 | 104.6689 | 104.946 | 105.2499 | 105.5678 | 104.7453 | 105.0552 | 104.8365 | 104.9191 | 105.4824 | 106.0799 | 106.6942 | 107.4381 | 108.043 | 108.5867 | 109.5184 | 109.9567 | 110.0829 | 109.79 | 109.4557 | 108.9898 | 108.8035 | 108.3135 | 108.2635 | 107.768 | 107.5855 | 107.2164 | 106.9107 | 106.4293 | -0.0778%
Energy Consumption (trillion Btu) 1/
IIR000:ca_DistillateOil | Distillate Fuel Oil | 2.6534 | 2.6105 | 2.6091 | 2.653 | 2.6449 | 2.6423 | 2.6458 | 2.637 | 2.5835 | 2.5469 | 2.4655 | 2.4126 | 2.3499 | 2.3142 | 2.2815 | 2.2549 | 2.2282 | 2.2049 | 2.1732 | 2.1356 | 2.1214 | 2.0914 | 2.0624 | 2.0306 | 2.0011 | 1.9632 | 1.9323 | 1.9017 | 1.8705 | 1.8412 | 1.8151 | 1.7795 | 1.757 | 1.7359 | -1.267%
IIR000:ca_ResidualOil | Residual Fuel Oil | 2.829 | 2.6893 | 2.5098 | 2.5087 | 2.4966 | 2.5109 | 2.5477 | 2.5789 | 2.614 | 2.6308 | 2.6184 | 2.6327 | 2.6327 | 2.6213 | 2.6265 | 2.6501 | 2.675 | 2.6992 | 2.719 | 2.7378 | 2.7677 | 2.7816 | 2.7904 | 2.7852 | 2.7772 | 2.7678 | 2.7659 | 2.755 | 2.7581 | 2.7468 | 2.746 | 2.7417 | 2.7417 | 2.736 | 0.0538%
IIR000:ca_LiquefiedPetr | Propane | 0.33255 | 0.40198 | 0.33808 | 0.14582 | 0.14094 | 0.13539 | 0.13201 | 0.12889 | 0.1261 | 0.12423 | 0.12156 | 0.11924 | 0.11754 | 0.11627 | 0.11522 | 0.11423 | 0.11315 | 0.11184 | 0.11056 | 0.1092 | 0.1082 | 0.10709 | 0.10593 | 0.10461 | 0.10328 | 0.10168 | 0.10007 | 0.098284 | 0.09687 | 0.095295 | 0.093864 | 0.092287 | 0.091269 | 0.090466 | -4.554%
IIR000:ca_OtherPetroleu | Other Petroleum 2/ | 21.5827 | 26.1053 | 23.2243 | 22.0963 | 20.9579 | 20.6194 | 20.4537 | 20.25 | 20.0793 | 20.0113 | 19.7156 | 19.6378 | 19.4484 | 19.4008 | 19.479 | 19.6886 | 19.916 | 20.1334 | 20.317 | 20.4932 | 20.7588 | 20.9107 | 21.0204 | 21.021 | 20.9981 | 20.9672 | 20.9931 | 20.9509 | 21.0166 | 20.9681 | 21.001 | 21.0078 | 21.0485 | 21.0433 | -0.6714%
IIR000:ca_PetroleumSubt | Petroleum and Other Liquids Subtotal | 27.3976 | 31.807 | 28.6813 | 27.4039 | 26.2403 | 25.908 | 25.7792 | 25.5948 | 25.4028 | 25.3132 | 24.921 | 24.8024 | 24.5485 | 24.4526 | 24.5023 | 24.7078 | 24.9324 | 25.1493 | 25.3198 | 25.4759 | 25.756 | 25.8908 | 25.9792 | 25.9414 | 25.8797 | 25.7999 | 25.7914 | 25.7059 | 25.742 | 25.6514 | 25.6559 | 25.6212 | 25.6385 | 25.6056 | -0.6754%
IIR000:ca_NaturalGas | Natural Gas | 402.0245 | 426.7808 | 423.8486 | 425.2189 | 419.3527 | 426.4137 | 433.2433 | 437.019 | 441.4565 | 446.1142 | 445.9358 | 450.3437 | 452.8844 | 456.3073 | 450.2686 | 438.1025 | 422.1719 | 409.2146 | 402.0467 | 399.8825 | 401.7438 | 403.6642 | 405.5638 | 406.3362 | 406.8043 | 407.2066 | 408.6709 | 408.8524 | 410.5304 | 410.6615 | 410.8776 | 409.6193 | 407.3723 | 403.3014 | -0.1767%
IIR000:ca_Metallurgical | Metallurgical Coal | 495.5219 | 540.4712 | 569.859 | 520.1441 | 488.5689 | 483.6912 | 470.5771 | 470.7116 | 472.2544 | 473.7031 | 472.022 | 474.5872 | 473.3795 | 476.3969 | 478.952 | 480.9593 | 483.5077 | 486.8754 | 487.8169 | 488.5542 | 492.5881 | 493.6836 | 492.4873 | 489.0136 | 487.8632 | 484.1461 | 481.9373 | 478.7994 | 478.556 | 474.7253 | 473.2912 | 470.6451 | 468.5968 | 465.8656 | -0.4631%
IIR000:ca_NetCokeImport | Net Coke Imports | -28.5 | -13.9 | -15.9 | -15.3065 | -15.7163 | -22.2554 | -18.2119 | -18.2396 | -16.7204 | -15.8143 | -15.041 | -14.1051 | -13.5147 | -12.9768 | -12.4509 | -12.0782 | -11.6854 | -11.3152 | -11.1252 | -10.9528 | -10.715 | -10.5223 | -10.3509 | -10.2956 | -10.2152 | -10.1777 | -10.0829 | -10.0653 | -9.9291 | -9.9309 | -9.8301 | -9.8104 | -9.7517 | -9.7439 | -1.104%
IIR000:ca_SteamCoal | Steam Coal | 97.0638 | 93.0672 | 91.3883 | 88.0127 | 85.9374 | 87.7603 | 87.4815 | 87.421 | 87.928 | 87.3536 | 86.1473 | 85.7697 | 84.9678 | 83.9051 | 83.0819 | 82.1806 | 81.522 | 80.831 | 79.8322 | 78.627 | 77.901 | 76.6528 | 75.1097 | 73.2164 | 71.5672 | 69.5739 | 67.7885 | 65.8517 | 64.3182 | 62.405 | 60.858 | 59.1645 | 57.6091 | 56.0076 | -1.574%
IIR000:ca_CoalSubtotal | Coal Subtotal | 564.0856 | 619.6384 | 645.3472 | 592.8503 | 558.79 | 549.196 | 539.8468 | 539.8931 | 543.4619 | 545.2425 | 543.1283 | 546.2519 | 544.8326 | 547.3252 | 549.5831 | 551.0617 | 553.3442 | 556.3912 | 556.524 | 556.2285 | 559.7741 | 559.814 | 557.2461 | 551.9344 | 549.2153 | 543.5423 | 539.6428 | 534.5858 | 532.945 | 527.1995 | 524.3191 | 519.9991 | 516.4542 | 512.1294 | -0.5937%
IIR000:ca_Renewables | Renewables | 0 | 0 | 0 | 0 | 0 | 0 | 0 | 0 | 0 | 0 | 0 | 0 | 0 | 0 | 0 | 0 | 0 | 0 | 0 | 0 | 0 | 0 | 0 | 0 | 0 | 0 | 0 | 0 | 0 | 0 | 0 | 0 | 0 | 0 | - -
IIR000:ca_PurchasedElec | Purchased Electricity | 204.667 | 212.9312 | 210.077 | 210.6875 | 208.7606 | 212.4227 | 215.7632 | 218.7361 | 221.6972 | 224.0046 | 223.9196 | 225.8898 | 226.838 | 227.3539 | 228.3614 | 229.5249 | 230.6158 | 231.8694 | 232.8507 | 233.7572 | 235.3826 | 236.0639 | 236.2471 | 235.5898 | 234.6768 | 233.6547 | 233.125 | 231.9787 | 231.7001 | 230.5019 | 229.8609 | 228.8443 | 227.9772 | 226.7122 | 0.1962%
IIR000:ca_Total | Total | 1198.1748 | 1291.1575 | 1307.9542 | 1256.1606 | 1213.1437 | 1213.9404 | 1214.6324 | 1221.243 | 1232.0184 | 1240.6744 | 1237.9047 | 1247.2877 | 1249.1035 | 1255.439 | 1252.7153 | 1243.3969 | 1231.0642 | 1222.6245 | 1216.7411 | 1215.344 | 1222.6566 | 1225.433 | 1225.0361 | 1219.8019 | 1216.5762 | 1210.2036 | 1207.2302 | 1201.1228 | 1200.9175 | 1194.0142 | 1190.7135 | 1184.084 | 1177.4421 | 1167.7485 | -0.3134%
Energy Consumption per Unit of Output
(thousand Btu per 2009 dollar shipments)
IIR000:da_DistillateOil | Distillate Fuel Oil | 0.025804 | 0.023924 | 0.023643 | 0.024578 | 0.025277 | 0.025375 | 0.025278 | 0.025127 | 0.024546 | 0.024126 | 0.023538 | 0.022965 | 0.022415 | 0.022057 | 0.021629 | 0.021257 | 0.020884 | 0.020522 | 0.020114 | 0.019668 | 0.01937 | 0.01902 | 0.018735 | 0.018495 | 0.018282 | 0.018013 | 0.01776 | 0.017557 | 0.017277 | 0.017085 | 0.016871 | 0.016597 | 0.016434 | 0.016311 | -1.19%
IIR000:da_ResidualOil | Residual Fuel Oil | 0.027512 | 0.024646 | 0.022743 | 0.02324 | 0.02386 | 0.024113 | 0.02434 | 0.024574 | 0.024836 | 0.02492 | 0.024997 | 0.02506 | 0.025113 | 0.024984 | 0.0249 | 0.024982 | 0.025072 | 0.025123 | 0.025166 | 0.025213 | 0.025271 | 0.025297 | 0.025348 | 0.025369 | 0.025373 | 0.025395 | 0.025421 | 0.025436 | 0.025476 | 0.025488 | 0.025524 | 0.025571 | 0.025645 | 0.025707 | 0.1318%
IIR000:da_LiquefiedPetr | Propane | 0.003234 | 0.003684 | 0.003064 | 0.001351 | 0.001347 | 0.0013 | 0.001261 | 0.001228 | 0.001198 | 0.001177 | 0.001161 | 0.001135 | 0.001121 | 0.001108 | 0.001092 | 0.001077 | 0.001061 | 0.001041 | 0.001023 | 0.001006 | 0.000988 | 0.000974 | 0.000962 | 0.000953 | 0.000944 | 0.000933 | 0.00092 | 0.000907 | 0.000895 | 0.000884 | 0.000872 | 0.000861 | 0.000854 | 0.00085 | -4.479%
IIR000:da_OtherPetroleu | Other Petroleum 2/ | 0.20989 | 0.23925 | 0.21045 | 0.2047 | 0.20029 | 0.19801 | 0.19541 | 0.19296 | 0.19078 | 0.18956 | 0.18822 | 0.18693 | 0.18551 | 0.18491 | 0.18467 | 0.1856 | 0.18666 | 0.1874 | 0.18805 | 0.18873 | 0.18955 | 0.19017 | 0.19095 | 0.19146 | 0.19184 | 0.19238 | 0.19295 | 0.19343 | 0.19412 | 0.19457 | 0.1952 | 0.19594 | 0.19688 | 0.19772 | -0.594%
IIR000:da_PetroleumSubt | Petroleum and Other Liquids Subtotal | 0.26644 | 0.2915 | 0.2599 | 0.25387 | 0.25078 | 0.2488 | 0.24629 | 0.24388 | 0.24136 | 0.23978 | 0.23792 | 0.23609 | 0.23416 | 0.23306 | 0.23229 | 0.23292 | 0.23368 | 0.23408 | 0.23435 | 0.23461 | 0.23517 | 0.23546 | 0.236 | 0.23628 | 0.23644 | 0.23672 | 0.23705 | 0.23733 | 0.23777 | 0.23802 | 0.23847 | 0.23897 | 0.23981 | 0.24059 | -0.5981%
IIR000:da_NaturalGas | Natural Gas | 3.9097 | 3.9113 | 3.8408 | 3.9392 | 4.0077 | 4.0949 | 4.1392 | 4.1642 | 4.1944 | 4.2259 | 4.2573 | 4.2867 | 4.3199 | 4.3491 | 4.2687 | 4.1299 | 3.9568 | 3.8088 | 3.7212 | 3.6826 | 3.6683 | 3.6711 | 3.6842 | 3.701 | 3.7166 | 3.7362 | 3.756 | 3.7747 | 3.792 | 3.8106 | 3.8191 | 3.8205 | 3.8104 | 3.7894 | -0.0989%
IIR000:da_Metallurgical | Metallurgical Coal | 4.819 | 4.9532 | 5.1639 | 4.8186 | 4.6692 | 4.645 | 4.4959 | 4.4853 | 4.487 | 4.4872 | 4.5064 | 4.5175 | 4.5154 | 4.5406 | 4.5406 | 4.5339 | 4.5317 | 4.5317 | 4.515 | 4.4992 | 4.4978 | 4.4898 | 4.4738 | 4.4541 | 4.4572 | 4.4421 | 4.4294 | 4.4205 | 4.4203 | 4.4051 | 4.3992 | 4.3897 | 4.3831 | 4.3772 | -0.3856%
IIR000:da_NetCokeImport | Net Coke Imports | -0.27716 | -0.12739 | -0.14408 | -0.1418 | -0.1502 | -0.21372 | -0.174 | -0.1738 | -0.15886 | -0.1498 | -0.1436 | -0.13426 | -0.12891 | -0.12368 | -0.11804 | -0.11386 | -0.10952 | -0.10532 | -0.10297 | -0.10087 | -0.097838 | -0.095695 | -0.094028 | -0.093775 | -0.093327 | -0.093382 | -0.092671 | -0.092928 | -0.091713 | -0.09215 | -0.09137 | -0.091501 | -0.091214 | -0.091552 | -1.027%
IIR000:da_SteamCoal | Steam Coal | 0.94395 | 0.85293 | 0.82814 | 0.81535 | 0.8213 | 0.84278 | 0.83579 | 0.83301 | 0.83542 | 0.82747 | 0.82244 | 0.81642 | 0.81048 | 0.79971 | 0.78764 | 0.7747 | 0.76407 | 0.75235 | 0.73889 | 0.7241 | 0.7113 | 0.69712 | 0.6823 | 0.66688 | 0.65385 | 0.63835 | 0.62304 | 0.60797 | 0.59409 | 0.57907 | 0.56567 | 0.55182 | 0.53885 | 0.52624 | -1.498%
IIR000:da_CoalSubtotal | Coal Subtotal | 5.4857 | 5.6788 | 5.848 | 5.4922 | 5.3403 | 5.274 | 5.1577 | 5.1445 | 5.1635 | 5.1649 | 5.1852 | 5.1997 | 5.197 | 5.2166 | 5.2102 | 5.1948 | 5.1863 | 5.1787 | 5.1509 | 5.1224 | 5.1112 | 5.0912 | 5.0621 | 5.0272 | 5.0177 | 4.9871 | 4.9598 | 4.9355 | 4.9227 | 4.892 | 4.8735 | 4.85 | 4.8307 | 4.8119 | -0.5163%
IIR000:da_Renewables | Renewables | 0 | 0 | 0 | 0 | 0 | 0 | 0 | 0 | 0 | 0 | 0 | 0 | 0 | 0 | 0 | 0 | 0 | 0 | 0 | 0 | 0 | 0 | 0 | 0 | 0 | 0 | 0 | 0 | 0 | 0 | 0 | 0 | 0 | 0 | - -
IIR000:da_PurchasedElec | Purchased Electricity | 1.9904 | 1.9514 | 1.9037 | 1.9518 | 1.9951 | 2.0399 | 2.0614 | 2.0843 | 2.1064 | 2.1219 | 2.1378 | 2.1502 | 2.1637 | 2.1669 | 2.1649 | 2.1637 | 2.1615 | 2.1582 | 2.1552 | 2.1527 | 2.1493 | 2.1469 | 2.1461 | 2.1458 | 2.144 | 2.1438 | 2.1426 | 2.1417 | 2.1401 | 2.1389 | 2.1365 | 2.1344 | 2.1324 | 2.1302 | 0.2742%
IIR000:da_Total | Total | 11.6523 | 11.833 | 11.8524 | 11.6371 | 11.594 | 11.6577 | 11.6045 | 11.6369 | 11.7056 | 11.7524 | 11.8182 | 11.8727 | 11.9148 | 11.9658 | 11.8761 | 11.7213 | 11.5382 | 11.3798 | 11.2616 | 11.1924 | 11.1639 | 11.1447 | 11.1283 | 11.1103 | 11.1148 | 11.1038 | 11.0955 | 11.0893 | 11.0925 | 11.0795 | 11.0676 | 11.0439 | 11.0133 | 10.9721 | -0.2358%
Carbon Dioxide Emissions 3/
IIR000:ea_tonscarbon_dd | (million metric tons carbon dioxide) | 106.2243 | 113.3934 | 114.2989 | 108.4976 | 103.7994 | 103.5377 | 103.173 | 103.5822 | 104.5182 | 105.0252 | 104.5131 | 105.0376 | 105.0893 | 105.4532 | 105.2016 | 104.5364 | 103.9176 | 103.3196 | 102.8796 | 102.69 | 102.9919 | 102.9379 | 102.5441 | 101.8983 | 101.269 | 100.4921 | 99.8797 | 99.1653 | 98.9769 | 98.0601 | 97.5008 | 96.8025 | 96.0484 | 95.1353 | -0.5471%
Combined Heat and Power 4/
Generating Capacity (gigawatts)
IIR000:ga_Petroleum | Petroleum | 0 | 0 | 0 | 0 | 0 | 0 | 0 | 0 | 0 | 0 | 0 | 0 | 0 | 0 | 0 | 0 | 0 | 0 | 0 | 0 | 0 | 0 | 0 | 0 | 0 | 0 | 0 | 0 | 0 | 0 | 0 | 0 | 0 | 0 | - -
IIR000:ga_NaturalGas | Natural Gas | 0.27876 | 0.29802 | 0.3083 | 0.3046 | 0.30523 | 0.31617 | 0.32345 | 0.33246 | 0.34237 | 0.35132 | 0.35816 | 0.36764 | 0.37545 | 0.38411 | 0.39328 | 0.40196 | 0.41203 | 0.4226 | 0.43296 | 0.4431 | 0.45536 | 0.46603 | 0.47565 | 0.48369 | 0.49267 | 0.50023 | 0.5089 | 0.51712 | 0.52738 | 0.53567 | 0.54572 | 0.55504 | 0.56485 | 0.57401 | 2.07%
IIR000:ga_Coal | Coal | 1.0447 | 1.0675 | 1.0559 | 0.99794 | 0.95695 | 0.94886 | 0.92946 | 0.91494 | 0.90256 | 0.88727 | 0.86668 | 0.85244 | 0.83419 | 0.81779 | 0.80227 | 0.78562 | 0.77146 | 0.75786 | 0.74351 | 0.72848 | 0.7165 | 0.70158 | 0.68482 | 0.66573 | 0.64791 | 0.62822 | 0.60995 | 0.59113 | 0.57454 | 0.55571 | 0.53862 | 0.52068 | 0.50308 | 0.48481 | -2.436%
IIR000:ga_Other | Other 5/ | 0.9735 | 0.9735 | 0.9735 | 0.9735 | 0.9735 | 0.9735 | 0.9735 | 0.9735 | 0.9735 | 0.9735 | 0.9735 | 0.9735 | 0.9735 | 0.9735 | 0.9735 | 0.9735 | 0.9735 | 0.9735 | 0.9735 | 0.9735 | 0.9735 | 0.9735 | 0.9735 | 0.9735 | 0.9735 | 0.9735 | 0.9735 | 0.9735 | 0.9735 | 0.9735 | 0.9735 | 0.9735 | 0.9735 | 0.9735 | 0%
IIR000:ga_Total | Total | 2.297 | 2.339 | 2.3377 | 2.276 | 2.2357 | 2.2385 | 2.2264 | 2.2209 | 2.2184 | 2.2121 | 2.1983 | 2.1936 | 2.1831 | 2.1754 | 2.1691 | 2.1611 | 2.157 | 2.154 | 2.15 | 2.1451 | 2.1454 | 2.1411 | 2.134 | 2.1229 | 2.1141 | 2.1019 | 2.0923 | 2.0818 | 2.0754 | 2.0649 | 2.0578 | 2.0492 | 2.0414 | 2.0323 | -0.4382%
Net Generation (billion kilowatthours)
IIR000:ha_Petroleum | Petroleum | 0.057603 | 0.059879 | 0.060277 | 0.057992 | 0.056628 | 0.057197 | 0.057092 | 0.057289 | 0.057631 | 0.057796 | 0.057617 | 0.057861 | 0.057837 | 0.057942 | 0.058117 | 0.058216 | 0.058508 | 0.058858 | 0.059166 | 0.059433 | 0.05997 | 0.060282 | 0.06045 | 0.060414 | 0.060496 | 0.060403 | 0.060445 | 0.060433 | 0.060656 | 0.06065 | 0.060839 | 0.060942 | 0.061096 | 0.061175 | 0.067%
IIR000:ha_NaturalGas | Natural Gas | 1.7102 | 1.8283 | 1.8914 | 1.8687 | 1.8726 | 1.9397 | 1.9844 | 2.0396 | 2.1005 | 2.1553 | 2.1973 | 2.2555 | 2.3034 | 2.3566 | 2.4128 | 2.466 | 2.5278 | 2.5927 | 2.6562 | 2.7184 | 2.7936 | 2.8591 | 2.9181 | 2.9674 | 3.0225 | 3.0689 | 3.1221 | 3.1726 | 3.2355 | 3.2864 | 3.348 | 3.4052 | 3.4654 | 3.5216 | 2.07%
IIR000:ha_Coal | Coal | 3.9548 | 4.041 | 3.9972 | 3.7777 | 3.6226 | 3.592 | 3.5185 | 3.4635 | 3.4167 | 3.3588 | 3.2809 | 3.227 | 3.1579 | 3.0958 | 3.037 | 2.974 | 2.9204 | 2.8689 | 2.8146 | 2.7577 | 2.7124 | 2.6559 | 2.5924 | 2.5201 | 2.4527 | 2.3781 | 2.309 | 2.2378 | 2.1749 | 2.1037 | 2.039 | 1.971 | 1.9044 | 1.8353 | -2.436%
IIR000:ha_Other | Other 5/ | 3.7821 | 3.7821 | 3.7821 | 3.7821 | 3.7821 | 3.7821 | 3.7821 | 3.7821 | 3.7821 | 3.7821 | 3.7821 | 3.7821 | 3.7821 | 3.7821 | 3.7821 | 3.7821 | 3.7821 | 3.7821 | 3.7821 | 3.7821 | 3.7821 | 3.7821 | 3.7821 | 3.7821 | 3.7821 | 3.7821 | 3.7821 | 3.7821 | 3.7821 | 3.7821 | 3.7821 | 3.7821 | 3.7821 | 3.7821 | 0%
IIR000:ha_Total | Total | 9.5048 | 9.7113 | 9.731 | 9.4866 | 9.3339 | 9.371 | 9.3421 | 9.3426 | 9.3569 | 9.3541 | 9.3179 | 9.3224 | 9.3012 | 9.2924 | 9.2901 | 9.2804 | 9.2889 | 9.3026 | 9.3121 | 9.3177 | 9.3481 | 9.3574 | 9.3531 | 9.3301 | 9.3179 | 9.2896 | 9.2737 | 9.2529 | 9.2532 | 9.2328 | 9.23 | 9.2193 | 9.213 | 9.2001 | -0.1688%
Disposition
IIR000:ha_SalestotheGri | Sales to the Grid | 3.7523 | 3.8291 | 3.811 | 3.6624 | 3.5608 | 3.552 | 3.5111 | 3.4842 | 3.4637 | 3.4348 | 3.3906 | 3.3649 | 3.3275 | 3.2955 | 3.2664 | 3.2338 | 3.209 | 3.186 | 3.161 | 3.134 | 3.1169 | 3.0908 | 3.059 | 3.0197 | 2.9846 | 2.9433 | 2.9067 | 2.8683 | 2.8375 | 2.7992 | 2.767 | 2.7319 | 2.6982 | 2.6621 | -1.129%
IIR000:ha_Generationfor | Generation for Own Use | 5.7525 | 5.8822 | 5.92 | 5.8242 | 5.7732 | 5.819 | 5.831 | 5.8584 | 5.8932 | 5.9192 | 5.9274 | 5.9576 | 5.9738 | 5.9969 | 6.0237 | 6.0465 | 6.0799 | 6.1165 | 6.1511 | 6.1836 | 6.2312 | 6.2666 | 6.2941 | 6.3104 | 6.3333 | 6.3463 | 6.367 | 6.3846 | 6.4156 | 6.4336 | 6.463 | 6.4874 | 6.5148 | 6.538 | 0.3309%
1/ Includes energy for combined heat and power plants that have a non-regulatory status, small on-site generating systems.
2/ Includes petroleum coke, lubricants, and miscellaneous petroleum products.
3/ Includes emissions attributable to the fuels consumed to generate the purchased electricity.
4/ Includes industrial-owned generators not classified as combined heat and power, such as standby generators.
5/ Includes wood and other biomass, waste heat, municipal waste, and renewable sources.
Btu = British thermal unit.
- - = Not applicable.
Note: Includes estimated consumption for petroleum and other liquids. Totals may not equal sum of components due to independent
rounding. Data for 2017 are model results and may differ from official EIA data reports.
Source: 2017 and main_historical year value of shipments: IHS Markit, Industry model, May 2018.
2017 combined heat and power capacity and net generation: Energy Information Administration (EIA),
Form EIA-860: "Annual Electric Generator Report," (preliminary) and EIA, Form EIA-923: "Power Plant Operations Report," (preliminary).
Emission factors: EIA, Monthly Energy Review, September 2018. Other 2017 data based on: EIA, Manufacturing Energy
Consumption Survey, 2014. 2018: EIA, Short-Term Energy Outlook, October 2018 and EIA, AEO2019 National Energy
Modeling System run ref2019.d111618a. Projections: EIA, AEO2019 National Energy Modeling System run ref2019.d111618a.

## aeo 30
| ref2019.d111618a | 2017 | 2018 | 2019 | 2020 | 2021 | 2022 | 2023 | 2024 | 2025 | 2026 | 2027 | 2028 | 2029 | 2030 | 2031 | 2032 | 2033 | 2034 | 2035 | 2036 | 2037 | 2038 | 2039 | 2040 | 2041 | 2042 | 2043 | 2044 | 2045 | 2046 | 2047 | 2048 | 2049 | 2050
|  | Report | Annual Energy Outlook 2019
|  | Scenario | ref2019 |  |  | Reference case
|  | Datekey | d111618a
|  | Release Date |  | January 2019
ICM000 | 30. Cement and Lime Industry Energy Consumption
2018-
| Shipments, Energy Consumption, and Emissions | 2017 | 2018 | 2019 | 2020 | 2021 | 2022 | 2023 | 2024 | 2025 | 2026 | 2027 | 2028 | 2029 | 2030 | 2031 | 2032 | 2033 | 2034 | 2035 | 2036 | 2037 | 2038 | 2039 | 2040 | 2041 | 2042 | 2043 | 2044 | 2045 | 2046 | 2047 | 2048 | 2049 | 2050 | 2050
ICM000:ba_ValueofShipme | Value of Shipments (billion 2009 dollars) | 14.2725 | 14.9767 | 15.6211 | 16.1962 | 16.5388 | 16.8462 | 17.085 | 17.265 | 17.3984 | 17.5909 | 17.7208 | 17.9259 | 18.0106 | 18.2401 | 18.5918 | 18.8953 | 19.1567 | 19.6048 | 20.0045 | 20.3138 | 20.7192 | 21.0753 | 21.2823 | 21.6305 | 22.0678 | 22.4094 | 22.794 | 23.2428 | 23.6593 | 24.0138 | 24.4141 | 24.7915 | 25.1079 | 25.5218 | 1.68%
Energy Consumption (trillion Btu) 1/
ICM000:ca_DistillateOil | Distillate Fuel Oil | 14.1384 | 15.5722 | 15.6208 | 16.3977 | 16.9505 | 17.4326 | 17.6981 | 17.8161 | 17.9133 | 18.1357 | 18.2586 | 18.5278 | 18.5673 | 18.8752 | 19.2422 | 19.5381 | 19.676 | 20.2238 | 20.6961 | 20.9897 | 21.4246 | 21.857 | 22.0399 | 22.439 | 22.9899 | 23.3645 | 23.7278 | 24.2909 | 24.6968 | 25.0793 | 25.4873 | 25.8409 | 26.0627 | 26.4986 | 1.675%
ICM000:ca_ResidualOil | Residual Fuel Oil | 2.8789 | 2.6198 | 2.448 | 2.5496 | 2.6444 | 2.7003 | 2.7493 | 2.7947 | 2.8408 | 2.8731 | 2.9038 | 2.9409 | 2.9709 | 2.9941 | 3.0221 | 3.0489 | 3.0707 | 3.1085 | 3.1347 | 3.1642 | 3.1998 | 3.2331 | 3.2565 | 3.2897 | 3.3302 | 3.3637 | 3.399 | 3.4425 | 3.4819 | 3.5195 | 3.5603 | 3.6 | 3.6351 | 3.6795 | 1.067%
ICM000:ca_LiquefiedPetr | Propane | 0.66981 | 0.80271 | 0.67976 | 0.2927 | 0.2921 | 0.28831 | 0.28511 | 0.27966 | 0.27316 | 0.26933 | 0.2679 | 0.26729 | 0.26733 | 0.2676 | 0.26902 | 0.26885 | 0.26914 | 0.27087 | 0.27225 | 0.27232 | 0.27353 | 0.2746 | 0.27469 | 0.27536 | 0.27592 | 0.27585 | 0.27628 | 0.27745 | 0.27895 | 0.28028 | 0.28162 | 0.28294 | 0.28474 | 0.28796 | -3.153%
ICM000:ca_PetroleumCoke | Petroleum Coke | 31.2141 | 35.6498 | 33.6668 | 34.0596 | 34.1389 | 33.7171 | 33.449 | 33.1506 | 32.8305 | 32.3716 | 31.9069 | 31.5624 | 31.2359 | 30.818 | 30.6983 | 30.5246 | 30.4161 | 30.2818 | 29.1196 | 29.7104 | 30.3267 | 30.7847 | 31.0769 | 31.4702 | 31.8737 | 32.192 | 32.6164 | 32.9667 | 33.4126 | 33.7324 | 34.1325 | 34.5296 | 34.9359 | 35.3484 | -0.0265%
ICM000:ca_OtherPetroleu | Other Petroleum 2/ | 4.1041 | 4.6251 | 4.0628 | 3.9592 | 3.8477 | 3.7816 | 3.7256 | 3.6763 | 3.6363 | 3.6353 | 3.6525 | 3.7001 | 3.7678 | 3.8914 | 4.0627 | 4.2462 | 4.4537 | 4.6704 | 4.7532 | 4.9726 | 5.2111 | 5.4277 | 5.6301 | 5.8512 | 6.0871 | 6.319 | 6.5899 | 6.8654 | 7.1724 | 7.4695 | 7.8012 | 8.1429 | 8.5036 | 8.8778 | 2.059%
ICM000:ca_PetroleumSubt | Petroleum and Other Liquids Subtotal | 53.0053 | 59.2697 | 56.4781 | 57.2587 | 57.8736 | 57.9199 | 57.9071 | 57.7173 | 57.4941 | 57.285 | 56.9898 | 56.9985 | 56.8091 | 56.8464 | 57.2943 | 57.6266 | 57.8857 | 58.5553 | 57.9758 | 59.1093 | 60.4357 | 61.5771 | 62.278 | 63.3255 | 64.5568 | 65.515 | 66.6095 | 67.8429 | 69.0426 | 70.081 | 71.263 | 72.3963 | 73.422 | 74.6922 | 0.7254%
ICM000:ca_NaturalGas | Natural Gas | 16.5071 | 17.3706 | 17.6117 | 18.4835 | 19.1623 | 19.7969 | 20.2988 | 20.7384 | 21.207 | 21.883 | 22.5268 | 23.4651 | 24.1956 | 25.4234 | 26.9306 | 28.432 | 29.7844 | 31.8441 | 33.8221 | 35.4415 | 37.2625 | 39.0337 | 40.2902 | 41.8725 | 43.6866 | 45.1422 | 46.5372 | 48.2373 | 49.6387 | 50.9283 | 52.2574 | 53.466 | 54.3835 | 55.6828 | 3.707%
ICM000:ca_SteamCoal | Steam Coal | 195.126 | 178.8528 | 176.1998 | 181.6258 | 185.4182 | 185.8004 | 185.4913 | 184.4318 | 182.7051 | 179.4561 | 175.3126 | 170.9353 | 165.3346 | 158.8028 | 152.5083 | 145.875 | 138.968 | 133.0541 | 125.5581 | 123.61 | 122.313 | 121.0434 | 119.3663 | 118.5501 | 118.2592 | 117.6758 | 117.3212 | 117.3257 | 117.2051 | 116.9628 | 116.9394 | 116.8647 | 116.5853 | 116.766 | -1.324%
ICM000:ca_Metallurgical | Metallurgical Coal | 7.3782 | 7.5288 | 7.7409 | 7.5958 | 7.4513 | 7.3546 | 7.2583 | 7.1623 | 7.0675 | 6.9966 | 6.9259 | 6.8561 | 6.7861 | 6.7395 | 6.6932 | 6.647 | 6.6004 | 6.5551 | 6.5101 | 6.4651 | 6.4206 | 6.3766 | 6.3322 | 6.289 | 6.2466 | 6.2041 | 6.1619 | 6.1205 | 6.079 | 6.0378 | 5.9969 | 5.9562 | 5.9154 | 5.8754 | -0.7719%
ICM000:ca_CoalSubtotal | Coal Subtotal | 202.5042 | 186.3816 | 183.9407 | 189.2216 | 192.8695 | 193.155 | 192.7496 | 191.5942 | 189.7726 | 186.4527 | 182.2385 | 177.7914 | 172.1207 | 165.5423 | 159.2015 | 152.5221 | 145.5684 | 139.6092 | 132.0682 | 130.0751 | 128.7337 | 127.4199 | 125.6984 | 124.8391 | 124.5058 | 123.8799 | 123.4831 | 123.4462 | 123.2841 | 123.0006 | 122.9363 | 122.8209 | 122.5007 | 122.6414 | -1.299%
ICM000:ca_Renewables | Renewables | 66.5501 | 67.7107 | 66.9716 | 67.7079 | 67.611 | 67.4485 | 67.4698 | 67.6441 | 67.6529 | 67.9122 | 68.4752 | 69.4079 | 70.4747 | 72.0141 | 74.4044 | 76.776 | 79.3797 | 81.7905 | 80.6864 | 84.0459 | 87.5211 | 90.228 | 92.5486 | 95.0622 | 97.6138 | 99.9308 | 102.668 | 105.1496 | 107.9338 | 110.2846 | 112.9248 | 115.572 | 118.2569 | 120.9616 | 1.83%
ICM000:ca_PurchasedElec | Purchased Electricity | 36.3042 | 36.8397 | 37.7303 | 39.6837 | 41.024 | 42.0064 | 42.8628 | 43.6394 | 44.175 | 44.6405 | 44.8423 | 44.8852 | 44.6693 | 44.3553 | 44.3085 | 44.0307 | 43.8909 | 43.8274 | 43.5946 | 43.5833 | 43.8024 | 43.8785 | 43.8811 | 44.1072 | 44.4143 | 44.6606 | 45.0968 | 45.4989 | 46.0152 | 46.3872 | 46.8861 | 47.3845 | 47.8955 | 48.4648 | 0.8608%
ICM000:ca_Total | Total | 374.8709 | 367.5722 | 362.7324 | 372.3555 | 378.5404 | 380.3266 | 381.288 | 381.3335 | 380.3017 | 378.1733 | 375.0726 | 372.5482 | 368.2693 | 364.1815 | 362.1393 | 359.3875 | 356.5092 | 355.6266 | 348.1471 | 352.2551 | 357.7554 | 362.1373 | 364.6963 | 369.2064 | 374.7773 | 379.1286 | 384.3945 | 390.1749 | 395.9144 | 400.6817 | 406.2676 | 411.6397 | 416.4586 | 422.4429 | 0.4357%
Energy Consumption per Unit of Output
(thousand Btu per 2009 dollar shipments)
ICM000:da_DistillateOil | Distillate Fuel Oil | 0.9906 | 1.0398 | 0.99998 | 1.0124 | 1.0249 | 1.0348 | 1.0359 | 1.0319 | 1.0296 | 1.031 | 1.0304 | 1.0336 | 1.0309 | 1.0348 | 1.035 | 1.034 | 1.0271 | 1.0316 | 1.0346 | 1.0333 | 1.034 | 1.0371 | 1.0356 | 1.0374 | 1.0418 | 1.0426 | 1.041 | 1.0451 | 1.0439 | 1.0444 | 1.044 | 1.0423 | 1.038 | 1.0383 | -0.0045%
ICM000:da_ResidualOil | Residual Fuel Oil | 0.20171 | 0.17493 | 0.15671 | 0.15742 | 0.15989 | 0.16029 | 0.16092 | 0.16187 | 0.16328 | 0.16333 | 0.16386 | 0.16406 | 0.16495 | 0.16415 | 0.16255 | 0.16136 | 0.16029 | 0.15856 | 0.1567 | 0.15577 | 0.15443 | 0.15341 | 0.15301 | 0.15209 | 0.15091 | 0.1501 | 0.14912 | 0.14811 | 0.14717 | 0.14656 | 0.14583 | 0.14521 | 0.14478 | 0.14417 | -0.6025%
ICM000:da_LiquefiedPetr | Propane | 0.04693 | 0.053597 | 0.043516 | 0.018072 | 0.017661 | 0.017114 | 0.016688 | 0.016198 | 0.0157 | 0.015311 | 0.015118 | 0.014911 | 0.014843 | 0.014671 | 0.01447 | 0.014228 | 0.014049 | 0.013816 | 0.013609 | 0.013406 | 0.013202 | 0.013029 | 0.012907 | 0.01273 | 0.012503 | 0.012309 | 0.012121 | 0.011937 | 0.01179 | 0.011672 | 0.011535 | 0.011413 | 0.01134 | 0.011283 | -4.753%
ICM000:da_PetroleumCoke | Petroleum Coke | 2.187 | 2.3804 | 2.1552 | 2.1029 | 2.0642 | 2.0015 | 1.9578 | 1.9201 | 1.887 | 1.8402 | 1.8005 | 1.7607 | 1.7343 | 1.6896 | 1.6512 | 1.6155 | 1.5877 | 1.5446 | 1.4557 | 1.4626 | 1.4637 | 1.4607 | 1.4602 | 1.4549 | 1.4444 | 1.4365 | 1.4309 | 1.4184 | 1.4122 | 1.4047 | 1.3981 | 1.3928 | 1.3914 | 1.385 | -1.678%
ICM000:da_OtherPetroleu | Other Petroleum 2/ | 0.28755 | 0.30882 | 0.26008 | 0.24445 | 0.23265 | 0.22448 | 0.21806 | 0.21294 | 0.209 | 0.20666 | 0.20612 | 0.20641 | 0.2092 | 0.21334 | 0.21852 | 0.22472 | 0.23249 | 0.23823 | 0.2376 | 0.24479 | 0.25151 | 0.25754 | 0.26454 | 0.27051 | 0.27583 | 0.28198 | 0.28911 | 0.29537 | 0.30315 | 0.31105 | 0.31954 | 0.32846 | 0.33868 | 0.34785 | 0.3726%
ICM000:da_PetroleumSubt | Petroleum and Other Liquids Subtotal | 3.7138 | 3.9575 | 3.6155 | 3.5353 | 3.4993 | 3.4382 | 3.3893 | 3.343 | 3.3046 | 3.2565 | 3.216 | 3.1797 | 3.1542 | 3.1166 | 3.0817 | 3.0498 | 3.0217 | 2.9868 | 2.8981 | 2.9098 | 2.9169 | 2.9218 | 2.9263 | 2.9276 | 2.9254 | 2.9235 | 2.9222 | 2.9189 | 2.9182 | 2.9184 | 2.9189 | 2.9202 | 2.9243 | 2.9266 | -0.9386%
ICM000:da_NaturalGas | Natural Gas | 1.1566 | 1.1598 | 1.1274 | 1.1412 | 1.1586 | 1.1752 | 1.1881 | 1.2012 | 1.2189 | 1.244 | 1.2712 | 1.309 | 1.3434 | 1.3938 | 1.4485 | 1.5047 | 1.5548 | 1.6243 | 1.6907 | 1.7447 | 1.7985 | 1.8521 | 1.8931 | 1.9358 | 1.9796 | 2.0144 | 2.0416 | 2.0754 | 2.0981 | 2.1208 | 2.1405 | 2.1566 | 2.166 | 2.1818 | 1.994%
ICM000:da_SteamCoal | Steam Coal | 13.6715 | 11.9421 | 11.2796 | 11.2141 | 11.2111 | 11.0292 | 10.8569 | 10.6824 | 10.5013 | 10.2017 | 9.8931 | 9.5357 | 9.1798 | 8.7063 | 8.203 | 7.7202 | 7.2543 | 6.7868 | 6.2765 | 6.085 | 5.9034 | 5.7434 | 5.6087 | 5.4807 | 5.3589 | 5.2512 | 5.147 | 5.0478 | 4.9539 | 4.8707 | 4.7898 | 4.7139 | 4.6434 | 4.5751 | -2.954%
ICM000:da_Metallurgical | Metallurgical Coal | 0.51695 | 0.5027 | 0.49555 | 0.46899 | 0.45054 | 0.43657 | 0.42483 | 0.41485 | 0.40622 | 0.39774 | 0.39084 | 0.38247 | 0.37678 | 0.36949 | 0.36001 | 0.35178 | 0.34455 | 0.33436 | 0.32543 | 0.31826 | 0.30989 | 0.30256 | 0.29753 | 0.29074 | 0.28306 | 0.27685 | 0.27033 | 0.26333 | 0.25694 | 0.25143 | 0.24563 | 0.24025 | 0.2356 | 0.23021 | -2.411%
ICM000:da_CoalSubtotal | Coal Subtotal | 14.1884 | 12.4448 | 11.7752 | 11.6831 | 11.6617 | 11.4658 | 11.2818 | 11.0973 | 10.9075 | 10.5994 | 10.2839 | 9.9181 | 9.5566 | 9.0757 | 8.563 | 8.072 | 7.5988 | 7.1212 | 6.6019 | 6.4033 | 6.2133 | 6.0459 | 5.9062 | 5.7714 | 5.642 | 5.528 | 5.4173 | 5.3112 | 5.2108 | 5.1221 | 5.0355 | 4.9542 | 4.879 | 4.8054 | -2.93%
ICM000:da_Renewables | Renewables | 4.6628 | 4.5211 | 4.2873 | 4.1805 | 4.088 | 4.0038 | 3.9491 | 3.918 | 3.8885 | 3.8606 | 3.8641 | 3.8719 | 3.9129 | 3.9481 | 4.002 | 4.0632 | 4.1437 | 4.172 | 4.0334 | 4.1374 | 4.2242 | 4.2812 | 4.3486 | 4.3948 | 4.4234 | 4.4593 | 4.5042 | 4.524 | 4.562 | 4.5926 | 4.6254 | 4.6618 | 4.7099 | 4.7395 | 0.1476%
ICM000:da_PurchasedElec | Purchased Electricity | 2.5436 | 2.4598 | 2.4153 | 2.4502 | 2.4805 | 2.4935 | 2.5088 | 2.5276 | 2.539 | 2.5377 | 2.5305 | 2.5039 | 2.4802 | 2.4317 | 2.3832 | 2.3302 | 2.2911 | 2.2355 | 2.1792 | 2.1455 | 2.1141 | 2.082 | 2.0619 | 2.0391 | 2.0126 | 1.9929 | 1.9784 | 1.9575 | 1.9449 | 1.9317 | 1.9204 | 1.9113 | 1.9076 | 1.899 | -0.8054%
ICM000:da_Total | Total | 26.2652 | 24.543 | 23.2207 | 22.9903 | 22.8881 | 22.5764 | 22.3171 | 22.0871 | 21.8585 | 21.4983 | 21.1657 | 20.7827 | 20.4473 | 19.966 | 19.4785 | 19.02 | 18.6101 | 18.1397 | 17.4035 | 17.3406 | 17.2669 | 17.183 | 17.1361 | 17.0688 | 16.983 | 16.9182 | 16.8638 | 16.7869 | 16.734 | 16.6855 | 16.6407 | 16.6041 | 16.5867 | 16.5522 | -1.223%
Carbon Dioxide Emissions 3/
ICM000:ea_tonscarbon_dd | (million metric tons carbon dioxide) | 29.6372 | 28.6237 | 28.1462 | 28.8251 | 29.2427 | 29.3602 | 29.4038 | 29.3644 | 29.2378 | 28.9409 | 28.5091 | 28.0962 | 27.5623 | 26.9418 | 26.3909 | 25.7631 | 25.1599 | 24.6868 | 23.9537 | 23.9207 | 23.9793 | 24.0102 | 23.9299 | 24.0319 | 24.1829 | 24.2837 | 24.4159 | 24.6301 | 24.8317 | 24.9523 | 25.1258 | 25.3058 | 25.4251 | 25.6406 | -0.3433%
Combined Heat and Power 4/
Generating Capacity (gigawatts)
ICM000:ga_Petroleum | Petroleum | 0.0687 | 0.0687 | 0.0687 | 0.0687 | 0.0687 | 0.0687 | 0.0687 | 0.0687 | 0.0687 | 0.0687 | 0.0687 | 0.0687 | 0.0687 | 0.0687 | 0.0687 | 0.0687 | 0.0687 | 0.0687 | 0.0687 | 0.0687 | 0.0687 | 0.0687 | 0.0687 | 0.0687 | 0.0687 | 0.0687 | 0.0687 | 0.0687 | 0.0687 | 0.0687 | 0.0687 | 0.0687 | 0.0687 | 0.0687 | 0%
ICM000:ga_NaturalGas | Natural Gas | 0.0056 | 0.0056 | 0.0056 | 0.0056 | 0.0056 | 0.0056 | 0.0056 | 0.0056 | 0.0056 | 0.0056 | 0.0056 | 0.0056 | 0.0056 | 0.0056 | 0.0056 | 0.0056 | 0.0056 | 0.0056 | 0.0056 | 0.0056 | 0.0056 | 0.0056 | 0.0056 | 0.0056 | 0.0056 | 0.0056 | 0.0056 | 0.0056 | 0.0056 | 0.0056 | 0.0056 | 0.0056 | 0.0056 | 0.0056 | 0%
ICM000:ga_Coal | Coal | 0 | 0 | 0 | 0 | 0 | 0 | 0 | 0 | 0 | 0 | 0 | 0 | 0 | 0 | 0 | 0 | 0 | 0 | 0 | 0 | 0 | 0 | 0 | 0 | 0 | 0 | 0 | 0 | 0 | 0 | 0 | 0 | 0 | 0 | - -
ICM000:ga_Other | Other 5/ | 0 | 0 | 0 | 0 | 0 | 0 | 0 | 0 | 0 | 0 | 0 | 0 | 0 | 0 | 0 | 0 | 0 | 0 | 0 | 0 | 0 | 0 | 0 | 0 | 0 | 0 | 0 | 0 | 0 | 0 | 0 | 0 | 0 | 0 | - -
ICM000:ga_Total | Total | 0.0743 | 0.0743 | 0.0743 | 0.0743 | 0.0743 | 0.0743 | 0.0743 | 0.0743 | 0.0743 | 0.0743 | 0.0743 | 0.0743 | 0.0743 | 0.0743 | 0.0743 | 0.0743 | 0.0743 | 0.0743 | 0.0743 | 0.0743 | 0.0743 | 0.0743 | 0.0743 | 0.0743 | 0.0743 | 0.0743 | 0.0743 | 0.0743 | 0.0743 | 0.0743 | 0.0743 | 0.0743 | 0.0743 | 0.0743 | 0%
Net Generation (billion kilowatthours)
ICM000:ha_Petroleum | Petroleum | 0.15127 | 0.15127 | 0.15127 | 0.15127 | 0.15127 | 0.15127 | 0.15127 | 0.15127 | 0.15127 | 0.15127 | 0.15127 | 0.15127 | 0.15127 | 0.15127 | 0.15127 | 0.15127 | 0.15127 | 0.15127 | 0.15127 | 0.15127 | 0.15127 | 0.15127 | 0.15127 | 0.15127 | 0.15127 | 0.15127 | 0.15127 | 0.15127 | 0.15127 | 0.15127 | 0.15127 | 0.15127 | 0.15127 | 0.15127 | 0%
ICM000:ha_NaturalGas | Natural Gas | 0.033557 | 0.033557 | 0.033557 | 0.033557 | 0.033557 | 0.033557 | 0.033557 | 0.033557 | 0.033557 | 0.033557 | 0.033557 | 0.033557 | 0.033557 | 0.033557 | 0.033557 | 0.033557 | 0.033557 | 0.033557 | 0.033557 | 0.033557 | 0.033557 | 0.033557 | 0.033557 | 0.033557 | 0.033557 | 0.033557 | 0.033557 | 0.033557 | 0.033557 | 0.033557 | 0.033557 | 0.033557 | 0.033557 | 0.033557 | 0%
ICM000:ha_Coal | Coal | 0.007526 | 0.007526 | 0.007526 | 0.007526 | 0.007526 | 0.007526 | 0.007526 | 0.007526 | 0.007526 | 0.007526 | 0.007526 | 0.007526 | 0.007526 | 0.007526 | 0.007526 | 0.007526 | 0.007526 | 0.007526 | 0.007526 | 0.007526 | 0.007526 | 0.007526 | 0.007526 | 0.007526 | 0.007526 | 0.007526 | 0.007526 | 0.007526 | 0.007526 | 0.007526 | 0.007526 | 0.007526 | 0.007526 | 0.007526 | 0%
ICM000:ha_Other | Other 5/ | 0.002963 | 0.002963 | 0.002963 | 0.002963 | 0.002963 | 0.002963 | 0.002963 | 0.002963 | 0.002963 | 0.002963 | 0.002963 | 0.002963 | 0.002963 | 0.002963 | 0.002963 | 0.002963 | 0.002963 | 0.002963 | 0.002963 | 0.002963 | 0.002963 | 0.002963 | 0.002963 | 0.002963 | 0.002963 | 0.002963 | 0.002963 | 0.002963 | 0.002963 | 0.002963 | 0.002963 | 0.002963 | 0.002963 | 0.002963 | 0%
ICM000:ha_Total | Total | 0.19531 | 0.19531 | 0.19531 | 0.19531 | 0.19531 | 0.19531 | 0.19531 | 0.19531 | 0.19531 | 0.19531 | 0.19531 | 0.19531 | 0.19531 | 0.19531 | 0.19531 | 0.19531 | 0.19531 | 0.19531 | 0.19531 | 0.19531 | 0.19531 | 0.19531 | 0.19531 | 0.19531 | 0.19531 | 0.19531 | 0.19531 | 0.19531 | 0.19531 | 0.19531 | 0.19531 | 0.19531 | 0.19531 | 0.19531 | 0%
Disposition
ICM000:ha_SalestotheGri | Sales to the Grid | 0.029961 | 0.029961 | 0.029961 | 0.029961 | 0.029961 | 0.029961 | 0.029961 | 0.029961 | 0.029961 | 0.029961 | 0.029961 | 0.029961 | 0.029961 | 0.029961 | 0.029961 | 0.029961 | 0.029961 | 0.029961 | 0.029961 | 0.029961 | 0.029961 | 0.029961 | 0.029961 | 0.029961 | 0.029961 | 0.029961 | 0.029961 | 0.029961 | 0.029961 | 0.029961 | 0.029961 | 0.029961 | 0.029961 | 0.029961 | 0%
ICM000:ha_Generationfor | Generation for Own Use | 0.16535 | 0.16535 | 0.16535 | 0.16535 | 0.16535 | 0.16535 | 0.16535 | 0.16535 | 0.16535 | 0.16535 | 0.16535 | 0.16535 | 0.16535 | 0.16535 | 0.16535 | 0.16535 | 0.16535 | 0.16535 | 0.16535 | 0.16535 | 0.16535 | 0.16535 | 0.16535 | 0.16535 | 0.16535 | 0.16535 | 0.16535 | 0.16535 | 0.16535 | 0.16535 | 0.16535 | 0.16535 | 0.16535 | 0.16535 | 0%
1/ Includes energy for combined heat and power plants that have a non-regulatory status, small on-site generating systems.
2/ Includes petroleum coke, lubricants, and miscellaneous petroleum products.
3/ Includes emissions attributable to the fuels consumed to generate the purchased electricity.
4/ Includes industrial-owned generators not classified as combined heat and power, such as standby generators.
5/ Includes wood and other biomass, waste heat, municipal waste, and renewable sources.
Btu = British thermal unit.
- - = Not applicable.
Note: Includes estimated consumption for petroleum and other liquids. Totals may not equal sum of components due to independent
rounding. Data for 2017 are model results and may differ from official EIA data reports.
Source: 2017 and main_historical year value of shipments: IHS Markit, Industry model, May 2018.
2017 combined heat and power capacity and net generation: Energy Information Administration (EIA),
Form EIA-860: "Annual Electric Generator Report," (preliminary) and EIA, Form EIA-923: "Power Plant Operations Report," (preliminary).
Emission factors: EIA, Monthly Energy Review, September 2018. Other 2017 data based on: EIA, Manufacturing Energy
Consumption Survey, 2014; U.S. Department of the Interior, U.S. Geological Survey, "Minerals Yearbook," various years; and Portland
Cement Association, "U.S. Cement Plant Information," various years. 2018: EIA, Short-Term Energy Outlook, October 2018
and EIA, AEO2019 National Energy Modeling System run ref2019.d111618a.
Projections: EIA, AEO2019 National Energy Modeling System run ref2019.d111618a.

## aeo 29
| ref2019.d111618a | 2017 | 2018 | 2019 | 2020 | 2021 | 2022 | 2023 | 2024 | 2025 | 2026 | 2027 | 2028 | 2029 | 2030 | 2031 | 2032 | 2033 | 2034 | 2035 | 2036 | 2037 | 2038 | 2039 | 2040 | 2041 | 2042 | 2043 | 2044 | 2045 | 2046 | 2047 | 2048 | 2049 | 2050
|  | Report | Annual Energy Outlook 2019
|  | Scenario | ref2019 |  |  | Reference case
|  | Datekey | d111618a
|  | Release Date |  | January 2019
IGL000 | 29. Glass Industry Energy Consumption
2018-
| Shipments, Energy Consumption, and Emissions | 2017 | 2018 | 2019 | 2020 | 2021 | 2022 | 2023 | 2024 | 2025 | 2026 | 2027 | 2028 | 2029 | 2030 | 2031 | 2032 | 2033 | 2034 | 2035 | 2036 | 2037 | 2038 | 2039 | 2040 | 2041 | 2042 | 2043 | 2044 | 2045 | 2046 | 2047 | 2048 | 2049 | 2050 | 2050
IGL000:ba_ValueofShipme | Value of Shipments (billion 2009 dollars) | 24.0476 | 26.1384 | 26.5751 | 27.087 | 27.612 | 28.0735 | 28.5433 | 28.9056 | 29.2401 | 29.5854 | 29.9783 | 30.3941 | 30.7624 | 31.1918 | 31.668 | 31.8533 | 32.084 | 32.4979 | 32.8987 | 33.1882 | 33.5241 | 33.8574 | 34.1042 | 34.5093 | 34.9539 | 35.2878 | 35.7702 | 36.3708 | 36.9519 | 37.4415 | 37.8409 | 38.1457 | 38.2783 | 38.5551 | 1.222%
Energy Consumption (trillion Btu) 1/
IGL000:ca_ResidualOil | Residual Fuel Oil | 0 | 0 | 0 | 0 | 0 | 0 | 0 | 0 | 0 | 0 | 0 | 0 | 0 | 0 | 0 | 0 | 0 | 0 | 0 | 0 | 0 | 0 | 0 | 0 | 0 | 0 | 0 | 0 | 0 | 0 | 0 | 0 | 0 | 0 | - -
IGL000:ca_DistillateOil | Distillate Fuel Oil | 0.41865 | 0.41529 | 0.40861 | 0.42009 | 0.43184 | 0.44261 | 0.44789 | 0.44669 | 0.43832 | 0.43384 | 0.42879 | 0.42865 | 0.42536 | 0.42514 | 0.42528 | 0.4227 | 0.4211 | 0.42402 | 0.4249 | 0.42266 | 0.42484 | 0.42516 | 0.42435 | 0.42487 | 0.4256 | 0.42427 | 0.42532 | 0.42916 | 0.43127 | 0.43432 | 0.43671 | 0.4371 | 0.43777 | 0.44049 | 0.1842%
IGL000:ca_LiquefiedPetr | Propane | 2.2915 | 2.7892 | 2.3345 | 1.0335 | 1.036 | 1.0267 | 1.0182 | 1.0008 | 0.98082 | 0.97005 | 0.96796 | 0.96849 | 0.97118 | 0.97388 | 0.97805 | 0.97408 | 0.97095 | 0.97479 | 0.97771 | 0.97523 | 0.97625 | 0.97853 | 0.97757 | 0.97961 | 0.98131 | 0.98009 | 0.98071 | 0.98586 | 0.99089 | 0.99581 | 0.99886 | 1.0009 | 1.0026 | 1.0108 | -3.122%
IGL000:ca_PetroleumSubt | Petroleum and Other Liquids Subtotal | 2.7101 | 3.2045 | 2.7431 | 1.4536 | 1.4679 | 1.4693 | 1.4661 | 1.4475 | 1.4191 | 1.4039 | 1.3968 | 1.3971 | 1.3965 | 1.399 | 1.4033 | 1.3968 | 1.392 | 1.3988 | 1.4026 | 1.3979 | 1.4011 | 1.4037 | 1.4019 | 1.4045 | 1.4069 | 1.4044 | 1.406 | 1.415 | 1.4222 | 1.4301 | 1.4356 | 1.438 | 1.4404 | 1.4512 | -2.445%
IGL000:ca_NaturalGas | Natural Gas | 144.3593 | 155.6046 | 154.5893 | 146.4893 | 149.5102 | 151.6589 | 153.6576 | 154.6264 | 156.1024 | 157.7825 | 160.2489 | 162.5706 | 163.9085 | 165.4354 | 166.7597 | 166.0032 | 164.9673 | 164.6087 | 163.9831 | 162.3499 | 160.8524 | 159.6057 | 157.8123 | 156.8421 | 156.2588 | 155.2159 | 154.951 | 155.1675 | 155.2311 | 155.0987 | 154.4615 | 153.2725 | 151.3625 | 149.9427 | -0.1158%
IGL000:ca_SteamCoal | Steam Coal | 0 | 0 | 0 | 0 | 0 | 0 | 0 | 0 | 0 | 0 | 0 | 0 | 0 | 0 | 0 | 0 | 0 | 0 | 0 | 0 | 0 | 0 | 0 | 0 | 0 | 0 | 0 | 0 | 0 | 0 | 0 | 0 | 0 | 0 | - -
IGL000:ca_PurchasedElec | Purchased Electricity | 18.844 | 19.8316 | 19.6847 | 18.2824 | 18.9173 | 19.2981 | 19.64 | 19.8551 | 20.0674 | 20.2731 | 20.5913 | 20.8933 | 21.121 | 21.2697 | 21.5675 | 21.7226 | 21.9081 | 22.2379 | 22.5419 | 22.707 | 22.8871 | 23.07 | 23.1641 | 23.3772 | 23.5647 | 23.6911 | 23.9048 | 24.2055 | 24.4646 | 24.6756 | 24.7989 | 24.8458 | 24.7832 | 24.8087 | 0.7022%
IGL000:ca_Total | Total | 165.9135 | 178.6407 | 177.0171 | 166.2254 | 169.8954 | 172.4263 | 174.7637 | 175.929 | 177.5889 | 179.4594 | 182.2369 | 184.8611 | 186.426 | 188.1041 | 189.7305 | 189.1226 | 188.2674 | 188.2455 | 187.9277 | 186.4548 | 185.1406 | 184.0794 | 182.3783 | 181.6238 | 181.2305 | 180.3114 | 180.2618 | 180.788 | 181.1179 | 181.2045 | 180.6959 | 179.5563 | 177.5861 | 176.2027 | -0.0429%
Energy Consumption per Unit of Output
(thousand Btu per 2009 dollar shipments)
IGL000:da_ResidualOil | Residual Fuel Oil | 0 | 0 | 0 | 0 | 0 | 0 | 0 | 0 | 0 | 0 | 0 | 0 | 0 | 0 | 0 | 0 | 0 | 0 | 0 | 0 | 0 | 0 | 0 | 0 | 0 | 0 | 0 | 0 | 0 | 0 | 0 | 0 | 0 | 0 | - -
IGL000:da_DistillateOil | Distillate Fuel Oil | 0.017409 | 0.015888 | 0.015376 | 0.015509 | 0.01564 | 0.015766 | 0.015692 | 0.015453 | 0.01499 | 0.014664 | 0.014303 | 0.014103 | 0.013827 | 0.01363 | 0.013429 | 0.01327 | 0.013125 | 0.013048 | 0.012915 | 0.012735 | 0.012673 | 0.012557 | 0.012443 | 0.012312 | 0.012176 | 0.012023 | 0.01189 | 0.0118 | 0.011671 | 0.0116 | 0.011541 | 0.011459 | 0.011436 | 0.011425 | -1.025%
IGL000:da_LiquefiedPetr | Propane | 0.09529 | 0.10671 | 0.087845 | 0.038157 | 0.037521 | 0.03657 | 0.035671 | 0.034622 | 0.033544 | 0.032788 | 0.032289 | 0.031865 | 0.03157 | 0.031222 | 0.030885 | 0.03058 | 0.030263 | 0.029996 | 0.029719 | 0.029385 | 0.029121 | 0.028901 | 0.028664 | 0.028387 | 0.028074 | 0.027774 | 0.027417 | 0.027106 | 0.026816 | 0.026596 | 0.026396 | 0.026238 | 0.026193 | 0.026216 | -4.292%
IGL000:da_PetroleumSubt | Petroleum and Other Liquids Subtotal | 0.1127 | 0.1226 | 0.10322 | 0.053666 | 0.053161 | 0.052337 | 0.051363 | 0.050076 | 0.048534 | 0.047452 | 0.046592 | 0.045968 | 0.045398 | 0.044852 | 0.044314 | 0.04385 | 0.043387 | 0.043043 | 0.042634 | 0.04212 | 0.041794 | 0.041459 | 0.041107 | 0.040699 | 0.04025 | 0.039798 | 0.039307 | 0.038905 | 0.038487 | 0.038196 | 0.037937 | 0.037697 | 0.037629 | 0.037641 | -3.623%
IGL000:da_NaturalGas | Natural Gas | 6.0031 | 5.9531 | 5.8171 | 5.4081 | 5.4147 | 5.4022 | 5.3833 | 5.3494 | 5.3386 | 5.3331 | 5.3455 | 5.3488 | 5.3282 | 5.3038 | 5.2659 | 5.2115 | 5.1417 | 5.0652 | 4.9845 | 4.8918 | 4.7981 | 4.7141 | 4.6274 | 4.5449 | 4.4704 | 4.3986 | 4.3318 | 4.2663 | 4.2009 | 4.1424 | 4.0819 | 4.0181 | 3.9543 | 3.8891 | -1.322%
IGL000:da_SteamCoal | Steam Coal | 0 | 0 | 0 | 0 | 0 | 0 | 0 | 0 | 0 | 0 | 0 | 0 | 0 | 0 | 0 | 0 | 0 | 0 | 0 | 0 | 0 | 0 | 0 | 0 | 0 | 0 | 0 | 0 | 0 | 0 | 0 | 0 | 0 | 0 | - -
IGL000:da_PurchasedElec | Purchased Electricity | 0.78361 | 0.75872 | 0.74072 | 0.67495 | 0.68511 | 0.68741 | 0.68808 | 0.68689 | 0.6863 | 0.68524 | 0.68687 | 0.68741 | 0.68658 | 0.6819 | 0.68105 | 0.68196 | 0.68283 | 0.68429 | 0.68519 | 0.68419 | 0.68271 | 0.68139 | 0.67922 | 0.67742 | 0.67417 | 0.67137 | 0.66829 | 0.66552 | 0.66207 | 0.65904 | 0.65535 | 0.65134 | 0.64745 | 0.64346 | -0.5136%
IGL000:da_Total | Total | 6.8994 | 6.8344 | 6.661 | 6.1367 | 6.1529 | 6.1419 | 6.1228 | 6.0863 | 6.0735 | 6.0658 | 6.079 | 6.0821 | 6.0602 | 6.0306 | 5.9912 | 5.9373 | 5.8679 | 5.7925 | 5.7123 | 5.6181 | 5.5226 | 5.4369 | 5.3477 | 5.263 | 5.1848 | 5.1097 | 5.0394 | 4.9707 | 4.9015 | 4.8397 | 4.7751 | 4.7071 | 4.6393 | 4.5702 | -1.25%
Carbon Dioxide Emissions 2/
IGL000:ea_tonscarbon_dd | (million metric tons carbon dioxide) | 10.4475 | 11.1359 | 10.9697 | 10.1925 | 10.3478 | 10.488 | 10.611 | 10.6713 | 10.7634 | 10.8537 | 10.9957 | 11.129 | 11.2157 | 11.2981 | 11.3723 | 11.3141 | 11.2645 | 11.2503 | 11.2321 | 11.1415 | 11.0516 | 10.9805 | 10.8735 | 10.8353 | 10.7997 | 10.7444 | 10.7282 | 10.7587 | 10.7778 | 10.7699 | 10.7265 | 10.6573 | 10.5313 | 10.4425 | -0.2007%
Combined Heat and Power 3/
Generating Capacity (gigawatts)
IGL000:ga_Petroleum | Petroleum | 0 | 0 | 0 | 0 | 0 | 0 | 0 | 0 | 0 | 0 | 0 | 0 | 0 | 0 | 0 | 0 | 0 | 0 | 0 | 0 | 0 | 0 | 0 | 0 | 0 | 0 | 0 | 0 | 0 | 0 | 0 | 0 | 0 | 0 | - -
IGL000:ga_NaturalGas | Natural Gas | 0 | 0 | 0 | 0 | 0 | 0 | 0 | 0 | 0 | 0 | 0 | 0 | 0 | 0 | 0 | 0 | 0 | 0 | 0 | 0 | 0 | 0 | 0 | 0 | 0 | 0 | 0 | 0 | 0 | 0 | 0 | 0 | 0 | 0 | - -
IGL000:ga_Coal | Coal | 0 | 0 | 0 | 0 | 0 | 0 | 0 | 0 | 0 | 0 | 0 | 0 | 0 | 0 | 0 | 0 | 0 | 0 | 0 | 0 | 0 | 0 | 0 | 0 | 0 | 0 | 0 | 0 | 0 | 0 | 0 | 0 | 0 | 0 | - -
IGL000:ga_Other | Other 4/ | 0 | 0 | 0 | 0 | 0 | 0 | 0 | 0 | 0 | 0 | 0 | 0 | 0 | 0 | 0 | 0 | 0 | 0 | 0 | 0 | 0 | 0 | 0 | 0 | 0 | 0 | 0 | 0 | 0 | 0 | 0 | 0 | 0 | 0 | - -
IGL000:ga_Total | Total | 0 | 0 | 0 | 0 | 0 | 0 | 0 | 0 | 0 | 0 | 0 | 0 | 0 | 0 | 0 | 0 | 0 | 0 | 0 | 0 | 0 | 0 | 0 | 0 | 0 | 0 | 0 | 0 | 0 | 0 | 0 | 0 | 0 | 0 | - -
Net Generation (billion kilowatthours)
IGL000:ha_Petroleum | Petroleum | 0 | 0 | 0 | 0 | 0 | 0 | 0 | 0 | 0 | 0 | 0 | 0 | 0 | 0 | 0 | 0 | 0 | 0 | 0 | 0 | 0 | 0 | 0 | 0 | 0 | 0 | 0 | 0 | 0 | 0 | 0 | 0 | 0 | 0 | - -
IGL000:ha_NaturalGas | Natural Gas | 0 | 0 | 0 | 0 | 0 | 0 | 0 | 0 | 0 | 0 | 0 | 0 | 0 | 0 | 0 | 0 | 0 | 0 | 0 | 0 | 0 | 0 | 0 | 0 | 0 | 0 | 0 | 0 | 0 | 0 | 0 | 0 | 0 | 0 | - -
IGL000:ha_Coal | Coal | 0 | 0 | 0 | 0 | 0 | 0 | 0 | 0 | 0 | 0 | 0 | 0 | 0 | 0 | 0 | 0 | 0 | 0 | 0 | 0 | 0 | 0 | 0 | 0 | 0 | 0 | 0 | 0 | 0 | 0 | 0 | 0 | 0 | 0 | - -
IGL000:ha_Other | Other 4/ | 0 | 0 | 0 | 0 | 0 | 0 | 0 | 0 | 0 | 0 | 0 | 0 | 0 | 0 | 0 | 0 | 0 | 0 | 0 | 0 | 0 | 0 | 0 | 0 | 0 | 0 | 0 | 0 | 0 | 0 | 0 | 0 | 0 | 0 | - -
IGL000:ha_Total | Total | 0 | 0 | 0 | 0 | 0 | 0 | 0 | 0 | 0 | 0 | 0 | 0 | 0 | 0 | 0 | 0 | 0 | 0 | 0 | 0 | 0 | 0 | 0 | 0 | 0 | 0 | 0 | 0 | 0 | 0 | 0 | 0 | 0 | 0 | - -
Disposition
IGL000:ha_SalestotheGri | Sales to the Grid | 0 | 0 | 0 | 0 | 0 | 0 | 0 | 0 | 0 | 0 | 0 | 0 | 0 | 0 | 0 | 0 | 0 | 0 | 0 | 0 | 0 | 0 | 0 | 0 | 0 | 0 | 0 | 0 | 0 | 0 | 0 | 0 | 0 | 0 | - -
IGL000:ha_Generationfor | Generation for Own Use | 0 | 0 | 0 | 0 | 0 | 0 | 0 | 0 | 0 | 0 | 0 | 0 | 0 | 0 | 0 | 0 | 0 | 0 | 0 | 0 | 0 | 0 | 0 | 0 | 0 | 0 | 0 | 0 | 0 | 0 | 0 | 0 | 0 | 0 | - -
1/ Includes energy for combined heat and power plants that have a non-regulatory status, small on-site generating systems.
2/ Includes emissions attributable to the fuels consumed to generate the purchased electricity.
3/ Includes industrial-owned generators not classified as combined heat and power, such as standby generators.
4/ Includes wood and other biomass, waste heat, municipal waste, and renewable sources.
Btu = British thermal unit.
- - = Not applicable.
Note: Includes estimated consumption for petroleum and other liquids. Totals may not equal sum of components due to independent
rounding. Data for 2017 are model results and may differ from official EIA data reports.
Source: 2017 and main_historical year value of shipments: IHS Markit, Industry model, May 2018.
2017 combined heat and power capacity and net generation: Energy Information Administration (EIA),
Form EIA-860: "Annual Electric Generator Report," (preliminary) and EIA, Form EIA-923: "Power Plant Operations Report," (preliminary).
Emission factors: EIA, Monthly Energy Review, September 2018. Other 2017 data based on: EIA, Manufacturing Energy
Consumption Survey, 2014. 2018: EIA, Short-Term Energy Outlook, October 2018 and EIA, AEO2019 National Energy
Modeling System run ref2019.d111618a. Projections: EIA, AEO2019 National Energy Modeling System run ref2019.d111618a.

## AEO 28
| ref2019.d111618a | 2017 | 2018 | 2019 | 2020 | 2021 | 2022 | 2023 | 2024 | 2025 | 2026 | 2027 | 2028 | 2029 | 2030 | 2031 | 2032 | 2033 | 2034 | 2035 | 2036 | 2037 | 2038 | 2039 | 2040 | 2041 | 2042 | 2043 | 2044 | 2045 | 2046 | 2047 | 2048 | 2049 | 2050
|  | Report | Annual Energy Outlook 2019
|  | Scenario | ref2019 |  |  | Reference case
|  | Datekey | d111618a
|  | Release Date |  | January 2019
ICH000 | 28. Bulk Chemical Industry Energy Consumption
2018-
| Shipments, Energy Consumption, and Emissions | 2017 | 2018 | 2019 | 2020 | 2021 | 2022 | 2023 | 2024 | 2025 | 2026 | 2027 | 2028 | 2029 | 2030 | 2031 | 2032 | 2033 | 2034 | 2035 | 2036 | 2037 | 2038 | 2039 | 2040 | 2041 | 2042 | 2043 | 2044 | 2045 | 2046 | 2047 | 2048 | 2049 | 2050 | 2050
ICH000:ba_ValueofShipme | Value of Shipments (billion 2009 dollars) | 363.2776 | 372.5497 | 407.0153 | 417.8372 | 435.1481 | 449.0106 | 459.034 | 470.8702 | 479.7447 | 486.3398 | 499.1387 | 507.0429 | 516.8367 | 521.036 | 527.9607 | 534.9341 | 540.5607 | 540.9705 | 545.6307 | 552.0742 | 554.485 | 563.0475 | 567.8569 | 570.9125 | 575.9445 | 581.6887 | 582.0908 | 586.9048 | 590.0922 | 594.6843 | 599.2782 | 607.2686 | 609.6366 | 614.6655 | 1.577%
Energy Consumption (trillion Btu) 1/
Heat and Power
ICH000:ca_ResidualOil | Residual Fuel Oil | 2.6356 | 1.9977 | 2.2632 | 2.1194 | 2.0032 | 1.8978 | 1.798 | 1.7115 | 1.8031 | 1.7909 | 1.7654 | 1.7881 | 1.7679 | 1.7623 | 1.7382 | 1.7588 | 1.7658 | 1.7449 | 1.7361 | 1.7309 | 1.7205 | 1.715 | 1.6979 | 1.6892 | 1.6678 | 1.6507 | 1.6446 | 1.6559 | 1.6558 | 1.6589 | 1.6641 | 1.6915 | 1.7052 | 1.7233 | -0.4607%
ICH000:ca_DistillateOil | Distillate Fuel Oil | 43.1817 | 45.246 | 49.7727 | 50.3251 | 52.4805 | 54.6312 | 55.8929 | 57.6598 | 59.2065 | 60.3658 | 62.4043 | 63.9004 | 65.8555 | 66.9161 | 68.4184 | 70.2269 | 71.9749 | 72.8766 | 74.6866 | 77.0124 | 78.1963 | 80.8972 | 83.069 | 85.0728 | 87.6201 | 90.4418 | 91.9228 | 94.4462 | 96.5996 | 99.1335 | 101.7175 | 105.2053 | 107.2751 | 110.0516 | 2.817%
ICH000:ca_LiquefiedPetr | Propane | 19.1158 | 21.4875 | 19.6694 | 8.0593 | 7.8534 | 7.7194 | 7.578 | 7.4535 | 7.5303 | 7.4947 | 7.4895 | 7.5368 | 7.5779 | 7.559 | 7.5526 | 7.5818 | 7.5895 | 7.5472 | 7.5473 | 7.557 | 7.5525 | 7.5835 | 7.5758 | 7.566 | 7.5646 | 7.565 | 7.5516 | 7.5897 | 7.6095 | 7.6475 | 7.6915 | 7.7759 | 7.8144 | 7.8687 | -3.091%
ICH000:ca_PetroleumCoke | Petroleum Coke | 25.4778 | 22.8438 | 27.7244 | 24.375 | 21.4633 | 19.5016 | 17.8394 | 16.3573 | 17.2888 | 17.044 | 16.4429 | 16.6684 | 16.3862 | 16.202 | 15.8266 | 16.0081 | 15.9175 | 15.7334 | 15.5716 | 15.4458 | 15.3791 | 15.2425 | 15.0415 | 14.9253 | 14.7148 | 14.5521 | 14.5472 | 14.7465 | 14.8116 | 14.9118 | 15.04 | 15.4455 | 15.6894 | 15.961 | -1.114%
ICH000:ca_OtherPetroleu | Other Petroleum 2/ | 185.0973 | 172.8804 | 188.8577 | 164.777 | 144.4725 | 130.8051 | 118.6584 | 108.2062 | 112.1991 | 109.6354 | 105.8222 | 105.8981 | 103.0057 | 102.1611 | 99.9878 | 101.2655 | 101.4636 | 99.9082 | 99.152 | 98.6956 | 97.7696 | 97.0972 | 95.8664 | 95.3603 | 93.9286 | 92.9278 | 92.6799 | 93.7202 | 93.8739 | 94.2347 | 94.7769 | 97.0283 | 98.1833 | 99.6637 | -1.707%
ICH000:ca_PetroleumSubt | Petroleum and Other Liquids Subtotal | 275.5082 | 264.4554 | 288.2874 | 249.6558 | 228.273 | 214.5552 | 201.7667 | 191.3883 | 198.0278 | 196.3309 | 193.9242 | 195.7918 | 194.5933 | 194.6004 | 193.5237 | 196.8412 | 198.7114 | 197.8103 | 198.6937 | 200.4417 | 200.618 | 202.5354 | 203.2506 | 204.6136 | 205.496 | 207.1374 | 208.3461 | 212.1585 | 214.5505 | 217.5865 | 220.89 | 227.1465 | 230.6673 | 235.2683 | -0.3648%
ICH000:ca_NaturalGas | Natural Gas | 2316.1729 | 2420.3298 | 2420.9915 | 2522.5664 | 2650.9102 | 2741.043 | 2808.6064 | 2883.1655 | 2894.5171 | 2915.5959 | 2973.8901 | 2993.9526 | 3035.5693 | 3037.8032 | 3058.7822 | 3067.5769 | 3075.458 | 3065.4167 | 3074.6602 | 3091.5344 | 3090.8638 | 3115.8843 | 3129.4351 | 3133.8672 | 3151.9785 | 3172.3667 | 3167.4072 | 3176.6628 | 3182.7114 | 3194.4263 | 3206.1895 | 3225.394 | 3228.3696 | 3245.5859 | 0.9211%
ICH000:ca_SteamCoal | Steam Coal | 56.57 | 51.747 | 51.3394 | 52.9706 | 54.8357 | 55.8278 | 56.7409 | 57.7429 | 58.677 | 59.1188 | 59.7258 | 60.2086 | 60.7705 | 60.7445 | 60.7797 | 60.8435 | 60.8853 | 60.7816 | 60.8093 | 60.8826 | 60.8249 | 60.9283 | 60.9454 | 60.9516 | 61.01 | 61.0826 | 61.0163 | 61.0587 | 61.0544 | 61.0829 | 61.1107 | 61.218 | 61.174 | 61.1966 | 0.5255%
ICH000:ca_Renewables | Renewables | 0.024903 | 0.025417 | 0.024674 | 0.024816 | 0.024958 | 0.025029 | 0.0251 | 0.025171 | 0.025243 | 0.025278 | 0.025314 | 0.025349 | 0.025385 | 0.025385 | 0.025385 | 0.025385 | 0.025385 | 0.025385 | 0.025385 | 0.025385 | 0.025385 | 0.025385 | 0.025385 | 0.025385 | 0.025385 | 0.025385 | 0.025385 | 0.025385 | 0.025385 | 0.025385 | 0.025385 | 0.025385 | 0.025385 | 0.025385 | -0.004%
ICH000:ca_PurchasedElec | Purchased Electricity | 416.9713 | 415.2409 | 433.1246 | 448.2103 | 472.1803 | 488.0247 | 499.0425 | 512.0899 | 521.3587 | 525.9878 | 537.9783 | 544.2563 | 552.6935 | 551.9465 | 554.0958 | 556.0286 | 556.1599 | 550.5954 | 549.3963 | 549.8662 | 545.903 | 548.5248 | 546.6455 | 542.75 | 540.5682 | 538.8837 | 531.295 | 528.2892 | 523.323 | 519.7488 | 515.9817 | 515.3795 | 508.6643 | 504.4053 | 0.6097%
ICH000:ca_TotalHeatandP | Total Heat and Power | 3065.2476 | 3151.7986 | 3193.7673 | 3273.428 | 3406.2241 | 3499.4758 | 3566.1816 | 3644.4119 | 3672.6057 | 3697.0588 | 3765.5439 | 3794.2346 | 3843.6519 | 3845.1199 | 3867.2065 | 3881.3154 | 3891.24 | 3874.6296 | 3883.5847 | 3902.7502 | 3898.2351 | 3927.8979 | 3940.3018 | 3942.2078 | 3959.0781 | 3979.4958 | 3968.0903 | 3978.1946 | 3981.6648 | 3992.8699 | 4004.1973 | 4029.1633 | 4028.9006 | 4046.4814 | 0.7839%
Feedstock
ICH000:da_LiquefiedPetr | Liquefied Petroleum Gases and Other 3/ | 2350.5999 | 2575.3 | 2780.2 | 2933.1001 | 3145.2 | 3239.655 | 3300.9844 | 3374.2207 | 3424.167 | 3458.1077 | 3539.5098 | 3584.4146 | 3649.6162 | 3676.0508 | 3721.4568 | 3767.0728 | 3801.0095 | 3794.0056 | 3818.77 | 3854.7537 | 3864.2085 | 3917.2695 | 3943.3718 | 3956.7407 | 3984.4512 | 4016.8057 | 4009.512 | 4034.332 | 4047.2322 | 4070.7822 | 4093.5557 | 4140.7959 | 4146.1367 | 4171.5903 | 1.519%
ICH000:da_Petrochemical | Petrochemical Feedstocks | 699.1 | 656.9 | 698 | 729.4931 | 774.0776 | 819.4073 | 855.1908 | 897.2158 | 928.1388 | 950.1947 | 994.4368 | 1022.6766 | 1058.9327 | 1076.4509 | 1101.5648 | 1127.1506 | 1146.8411 | 1145.2262 | 1158.4844 | 1177.8556 | 1185.0074 | 1212.7607 | 1228.5618 | 1237.0906 | 1251.8026 | 1269.3555 | 1267.5575 | 1280.7439 | 1288.666 | 1301.6655 | 1314.5464 | 1339.6221 | 1342.2878 | 1358.1528 | 2.296%
ICH000:da_NaturalGas | Natural Gas | 825.9999 | 894.0001 | 947 | 957.9999 | 965.9999 | 984.0812 | 999.6088 | 1017.3757 | 1031.41 | 1043.4548 | 1060.5131 | 1072.3433 | 1079.7816 | 1079.0878 | 1083.4895 | 1095.5555 | 1096.4396 | 1094.7036 | 1097.1084 | 1103.558 | 1106.29 | 1115.9553 | 1120.4399 | 1121.7629 | 1123.5669 | 1126.2566 | 1124.2806 | 1127.2459 | 1128.4012 | 1131.0005 | 1134.2019 | 1141.4463 | 1143.3337 | 1147.4269 | 0.783%
ICH000:da_TotalFeedstoc | Total Feedstocks | 3875.7 | 4126.2002 | 4425.2002 | 4620.5933 | 4885.2773 | 5043.1436 | 5155.7842 | 5288.8125 | 5383.7158 | 5451.7568 | 5594.46 | 5679.4346 | 5788.3306 | 5831.5898 | 5906.5107 | 5989.7793 | 6044.29 | 6033.9355 | 6074.3628 | 6136.1675 | 6155.5059 | 6245.9854 | 6292.3735 | 6315.5938 | 6359.8208 | 6412.418 | 6401.3501 | 6442.3223 | 6464.2998 | 6503.4482 | 6542.3037 | 6621.8643 | 6631.7588 | 6677.1699 | 1.516%
ICH000:da_Total | Total | 6940.9473 | 7277.999 | 7618.9678 | 7894.0215 | 8291.502 | 8542.6191 | 8721.9658 | 8933.2246 | 9056.3213 | 9148.8154 | 9360.0039 | 9473.6689 | 9631.9824 | 9676.71 | 9773.7168 | 9871.0947 | 9935.5303 | 9908.5654 | 9957.9473 | 10038.918 | 10053.7412 | 10173.8828 | 10232.6758 | 10257.8018 | 10318.8984 | 10391.9141 | 10369.4404 | 10420.5166 | 10445.9648 | 10496.3184 | 10546.501 | 10651.0273 | 10660.6592 | 10723.6514 | 1.219%
Energy Consumption per Unit of Output
(thousand Btu per 2009 dollar shipments)
Heat and Power
ICH000:ea_ResidualOil | Residual Fuel Oil | 0.007255 | 0.005362 | 0.00556 | 0.005072 | 0.004604 | 0.004227 | 0.003917 | 0.003635 | 0.003758 | 0.003682 | 0.003537 | 0.003527 | 0.003421 | 0.003382 | 0.003292 | 0.003288 | 0.003267 | 0.003226 | 0.003182 | 0.003135 | 0.003103 | 0.003046 | 0.00299 | 0.002959 | 0.002896 | 0.002838 | 0.002825 | 0.002821 | 0.002806 | 0.00279 | 0.002777 | 0.002785 | 0.002797 | 0.002804 | -2.006%
ICH000:ea_DistillateOil | Distillate Fuel Oil | 0.11887 | 0.12145 | 0.12229 | 0.12044 | 0.1206 | 0.12167 | 0.12176 | 0.12245 | 0.12341 | 0.12412 | 0.12502 | 0.12603 | 0.12742 | 0.12843 | 0.12959 | 0.13128 | 0.13315 | 0.13472 | 0.13688 | 0.1395 | 0.14103 | 0.14368 | 0.14628 | 0.14901 | 0.15213 | 0.15548 | 0.15792 | 0.16092 | 0.1637 | 0.1667 | 0.16973 | 0.17324 | 0.17597 | 0.17904 | 1.22%
ICH000:ea_LiquefiedPetr | Propane | 0.05262 | 0.057677 | 0.048326 | 0.019288 | 0.018048 | 0.017192 | 0.016509 | 0.015829 | 0.015696 | 0.01541 | 0.015005 | 0.014864 | 0.014662 | 0.014508 | 0.014305 | 0.014173 | 0.01404 | 0.013951 | 0.013832 | 0.013688 | 0.013621 | 0.013469 | 0.013341 | 0.013252 | 0.013134 | 0.013005 | 0.012973 | 0.012932 | 0.012896 | 0.01286 | 0.012835 | 0.012805 | 0.012818 | 0.012802 | -4.595%
ICH000:ea_PetroleumCoke | Petroleum Coke | 0.070133 | 0.061317 | 0.068116 | 0.058336 | 0.049324 | 0.043432 | 0.038863 | 0.034738 | 0.036037 | 0.035045 | 0.032943 | 0.032874 | 0.031705 | 0.031096 | 0.029977 | 0.029925 | 0.029446 | 0.029084 | 0.028539 | 0.027978 | 0.027736 | 0.027071 | 0.026488 | 0.026143 | 0.025549 | 0.025017 | 0.024991 | 0.025126 | 0.025101 | 0.025075 | 0.025097 | 0.025434 | 0.025736 | 0.025967 | -2.649%
ICH000:ea_OtherPetroleu | Other Petroleum 2/ | 0.50952 | 0.46405 | 0.46401 | 0.39436 | 0.33201 | 0.29132 | 0.2585 | 0.2298 | 0.23387 | 0.22543 | 0.21201 | 0.20885 | 0.1993 | 0.19607 | 0.18938 | 0.18931 | 0.1877 | 0.18468 | 0.18172 | 0.17877 | 0.17633 | 0.17245 | 0.16882 | 0.16703 | 0.16309 | 0.15976 | 0.15922 | 0.15968 | 0.15908 | 0.15846 | 0.15815 | 0.15978 | 0.16105 | 0.16214 | -3.233%
ICH000:ea_PetroleumSubt | Petroleum and Other Liquids Subtotal | 0.7584 | 0.70985 | 0.7083 | 0.59749 | 0.52459 | 0.47784 | 0.43955 | 0.40646 | 0.41278 | 0.40369 | 0.38852 | 0.38615 | 0.37651 | 0.37349 | 0.36655 | 0.36797 | 0.3676 | 0.36566 | 0.36415 | 0.36307 | 0.36181 | 0.35971 | 0.35793 | 0.3584 | 0.3568 | 0.3561 | 0.35793 | 0.36149 | 0.36359 | 0.36589 | 0.36859 | 0.37405 | 0.37837 | 0.38276 | -1.912%
ICH000:ea_NaturalGas | Natural Gas | 6.3758 | 6.4967 | 5.9482 | 6.0372 | 6.092 | 6.1046 | 6.1185 | 6.1231 | 6.0335 | 5.995 | 5.958 | 5.9047 | 5.8734 | 5.8303 | 5.7936 | 5.7345 | 5.6894 | 5.6665 | 5.6351 | 5.5999 | 5.5743 | 5.534 | 5.511 | 5.4892 | 5.4727 | 5.4537 | 5.4414 | 5.4126 | 5.3936 | 5.3716 | 5.3501 | 5.3113 | 5.2956 | 5.2802 | -0.6458%
ICH000:ea_SteamCoal | Steam Coal | 0.15572 | 0.1389 | 0.12614 | 0.12677 | 0.12602 | 0.12434 | 0.12361 | 0.12263 | 0.12231 | 0.12156 | 0.11966 | 0.11875 | 0.11758 | 0.11658 | 0.11512 | 0.11374 | 0.11263 | 0.11236 | 0.11145 | 0.11028 | 0.1097 | 0.10821 | 0.10733 | 0.10676 | 0.10593 | 0.10501 | 0.10482 | 0.10404 | 0.10347 | 0.10272 | 0.10197 | 0.10081 | 0.10035 | 0.099561 | -1.035%
ICH000:ea_Renewables | Renewables | 6.9e-05 | 6.8e-05 | 6.1e-05 | 5.9e-05 | 5.7e-05 | 5.6e-05 | 5.5e-05 | 5.3e-05 | 5.3e-05 | 5.2e-05 | 5.1e-05 | 5e-05 | 4.9e-05 | 4.9e-05 | 4.8e-05 | 4.7e-05 | 4.7e-05 | 4.7e-05 | 4.7e-05 | 4.6e-05 | 4.6e-05 | 4.5e-05 | 4.5e-05 | 4.4e-05 | 4.4e-05 | 4.4e-05 | 4.4e-05 | 4.3e-05 | 4.3e-05 | 4.3e-05 | 4.2e-05 | 4.2e-05 | 4.2e-05 | 4.1e-05 | -1.556%
ICH000:ea_PurchasedElec | Purchased Electricity | 1.1478 | 1.1146 | 1.0641 | 1.0727 | 1.0851 | 1.0869 | 1.0872 | 1.0875 | 1.0867 | 1.0815 | 1.0778 | 1.0734 | 1.0694 | 1.0593 | 1.0495 | 1.0394 | 1.0289 | 1.0178 | 1.0069 | 0.996 | 0.98452 | 0.97421 | 0.96265 | 0.95067 | 0.93858 | 0.92641 | 0.91274 | 0.90013 | 0.88685 | 0.87399 | 0.86101 | 0.84868 | 0.83437 | 0.82062 | -0.9523%
ICH000:ea_TotalHeatandP | Total Heat and Power | 8.4378 | 8.4601 | 7.8468 | 7.8342 | 7.8277 | 7.7937 | 7.7689 | 7.7397 | 7.6553 | 7.6018 | 7.5441 | 7.4831 | 7.4369 | 7.3798 | 7.3248 | 7.2557 | 7.1985 | 7.1624 | 7.1176 | 7.0693 | 7.0304 | 6.9761 | 6.9389 | 6.9051 | 6.8741 | 6.8413 | 6.817 | 6.7783 | 6.7475 | 6.7143 | 6.6817 | 6.6349 | 6.6087 | 6.5832 | -0.7808%
Feedstock
ICH000:fa_LiquefiedPetr | Liquefied Petroleum Gases and Other 3/ | 6.4705 | 6.9126 | 6.8307 | 7.0197 | 7.2279 | 7.2151 | 7.1912 | 7.1659 | 7.1375 | 7.1105 | 7.0912 | 7.0693 | 7.0614 | 7.0553 | 7.0487 | 7.0421 | 7.0316 | 7.0133 | 6.9988 | 6.9823 | 6.969 | 6.9573 | 6.9443 | 6.9306 | 6.9181 | 6.9054 | 6.8881 | 6.8739 | 6.8586 | 6.8453 | 6.8308 | 6.8187 | 6.801 | 6.7868 | -0.0574%
ICH000:fa_Petrochemical | Petrochemical Feedstocks | 1.9244 | 1.7633 | 1.7149 | 1.7459 | 1.7789 | 1.8249 | 1.863 | 1.9054 | 1.9347 | 1.9538 | 1.9923 | 2.0169 | 2.0489 | 2.066 | 2.0865 | 2.1071 | 2.1216 | 2.117 | 2.1232 | 2.1335 | 2.1371 | 2.1539 | 2.1635 | 2.1669 | 2.1735 | 2.1822 | 2.1776 | 2.1822 | 2.1838 | 2.1888 | 2.1935 | 2.206 | 2.2018 | 2.2096 | 0.7076%
ICH000:fa_NaturalGas | Natural Gas | 2.2737 | 2.3997 | 2.3267 | 2.2928 | 2.2199 | 2.1917 | 2.1776 | 2.1606 | 2.1499 | 2.1455 | 2.1247 | 2.1149 | 2.0892 | 2.071 | 2.0522 | 2.048 | 2.0283 | 2.0236 | 2.0107 | 1.9989 | 1.9952 | 1.982 | 1.9731 | 1.9649 | 1.9508 | 1.9362 | 1.9315 | 1.9207 | 1.9122 | 1.9019 | 1.8926 | 1.8796 | 1.8754 | 1.8667 | -0.7817%
ICH000:fa_TotalFeedstoc | Total Feedstocks | 10.6687 | 11.0756 | 10.8723 | 11.0584 | 11.2267 | 11.2317 | 11.2318 | 11.232 | 11.222 | 11.2098 | 11.2082 | 11.2011 | 11.1995 | 11.1923 | 11.1874 | 11.1972 | 11.1815 | 11.1539 | 11.1327 | 11.1148 | 11.1013 | 11.0932 | 11.0809 | 11.0623 | 11.0424 | 11.0238 | 10.9972 | 10.9768 | 10.9547 | 10.936 | 10.917 | 10.9043 | 10.8782 | 10.8631 | -0.0605%
ICH000:fa_Total | Total | 19.1065 | 19.5356 | 18.7191 | 18.8926 | 19.0544 | 19.0254 | 19.0007 | 18.9717 | 18.8774 | 18.8116 | 18.7523 | 18.6842 | 18.6364 | 18.5721 | 18.5122 | 18.4529 | 18.38 | 18.3163 | 18.2503 | 18.184 | 18.1317 | 18.0693 | 18.0198 | 17.9674 | 17.9165 | 17.8651 | 17.8141 | 17.755 | 17.7023 | 17.6502 | 17.5987 | 17.5392 | 17.4869 | 17.4463 | -0.3529%
Carbon Dioxide Emissions 4/
ICH000:ga_tonscarbon_dd | (million metric tons carbon dioxide) | 279.2827 | 284.0993 | 291.7969 | 297.4319 | 307.9116 | 316.1045 | 321.6883 | 328.7354 | 332.9246 | 335.3477 | 341.7935 | 344.9341 | 350.1658 | 350.801 | 352.7756 | 354.5292 | 355.8252 | 353.5455 | 354.2384 | 356.1489 | 355.2851 | 358.2258 | 359.0553 | 359.1174 | 360.0241 | 361.7409 | 359.9366 | 360.9006 | 361.0304 | 361.6517 | 362.3279 | 364.9673 | 364.383 | 365.711 | 0.7922%
Combined Heat and Power 5/
Generating Capacity (gigawatts)
ICH000:ia_Petroleum | Petroleum | 0.0243 | 0.0243 | 0.0243 | 0.0243 | 0.0243 | 0.0243 | 0.0243 | 0.0243 | 0.0243 | 0.0243 | 0.0243 | 0.0243 | 0.0243 | 0.0243 | 0.0243 | 0.0243 | 0.0243 | 0.0243 | 0.0243 | 0.0243 | 0.0243 | 0.0243 | 0.0243 | 0.0243 | 0.0243 | 0.0243 | 0.0243 | 0.0243 | 0.0243 | 0.0243 | 0.0243 | 0.0243 | 0.0243 | 0.0243 | 0%
ICH000:ia_NaturalGas | Natural Gas | 8.4565 | 8.6319 | 9.1254 | 9.5659 | 9.7344 | 9.9086 | 10.0902 | 10.278 | 10.4708 | 10.6676 | 10.8729 | 11.0838 | 11.2993 | 11.517 | 11.7402 | 11.9691 | 12.2032 | 12.4406 | 12.6831 | 12.9332 | 13.1867 | 13.447 | 13.7118 | 13.9795 | 14.2609 | 14.5561 | 14.8614 | 15.1797 | 15.5107 | 15.8543 | 16.2112 | 16.5851 | 16.9734 | 17.3815 | 2.211%
ICH000:ia_Coal | Coal | 0.2213 | 0.2213 | 0.2213 | 0.2213 | 0.2213 | 0.2213 | 0.2213 | 0.2213 | 0.2213 | 0.2213 | 0.2213 | 0.2213 | 0.2213 | 0.2213 | 0.2213 | 0.2213 | 0.2213 | 0.2213 | 0.2213 | 0.2213 | 0.2213 | 0.2213 | 0.2213 | 0.2213 | 0.2213 | 0.2213 | 0.2213 | 0.2213 | 0.2213 | 0.2213 | 0.2213 | 0.2213 | 0.2213 | 0.2213 | 0%
ICH000:ia_Other | Other 6/ | 0.7582 | 0.7657 | 0.8411 | 0.8411 | 0.8531 | 0.8531 | 0.8531 | 0.8531 | 0.8531 | 0.8531 | 0.8531 | 0.8531 | 0.8531 | 0.8531 | 0.8531 | 0.8531 | 0.8531 | 0.8531 | 0.8531 | 0.8531 | 0.8531 | 0.8531 | 0.8531 | 0.8531 | 0.8531 | 0.8531 | 0.8531 | 0.8531 | 0.8531 | 0.8531 | 0.8531 | 0.8531 | 0.8531 | 0.8531 | 0.3383%
ICH000:ia_Total | Total | 9.4603 | 9.6432 | 10.2121 | 10.6526 | 10.8331 | 11.0073 | 11.1889 | 11.3767 | 11.5695 | 11.7663 | 11.9716 | 12.1825 | 12.398 | 12.6157 | 12.8389 | 13.0678 | 13.3019 | 13.5393 | 13.7818 | 14.0319 | 14.2854 | 14.5457 | 14.8105 | 15.0782 | 15.3596 | 15.6548 | 15.9601 | 16.2784 | 16.6094 | 16.953 | 17.3099 | 17.6838 | 18.0721 | 18.4802 | 2.054%
Net Generation (billion kilowatthours)
ICH000:ja_Petroleum | Petroleum | 0.004585 | 0.004585 | 0.004585 | 0.004585 | 0.004585 | 0.004585 | 0.004585 | 0.004585 | 0.004585 | 0.004585 | 0.004585 | 0.004585 | 0.004585 | 0.004585 | 0.004585 | 0.004585 | 0.004585 | 0.004585 | 0.004585 | 0.004585 | 0.004585 | 0.004585 | 0.004585 | 0.004585 | 0.004585 | 0.004585 | 0.004585 | 0.004585 | 0.004585 | 0.004585 | 0.004585 | 0.004585 | 0.004585 | 0.004585 | 0%
ICH000:ja_NaturalGas | Natural Gas | 49.2136 | 50.1257 | 53.0908 | 55.3173 | 56.1956 | 57.1031 | 58.0473 | 59.0236 | 60.0277 | 61.0539 | 62.1255 | 63.2271 | 64.3501 | 65.4852 | 66.6495 | 67.8441 | 69.0676 | 70.3099 | 71.5817 | 72.896 | 74.2317 | 75.6065 | 77.0079 | 78.4273 | 79.9211 | 81.4906 | 83.1177 | 84.817 | 86.5881 | 88.4303 | 90.3481 | 92.3609 | 94.4562 | 96.6637 | 2.073%
ICH000:ja_Coal | Coal | 1.1656 | 1.1656 | 1.1656 | 1.1656 | 1.1656 | 1.1656 | 1.1656 | 1.1656 | 1.1656 | 1.1656 | 1.1656 | 1.1656 | 1.1656 | 1.1656 | 1.1656 | 1.1656 | 1.1656 | 1.1656 | 1.1656 | 1.1656 | 1.1656 | 1.1656 | 1.1656 | 1.1656 | 1.1656 | 1.1656 | 1.1656 | 1.1656 | 1.1656 | 1.1656 | 1.1656 | 1.1656 | 1.1656 | 1.1656 | 0%
ICH000:ja_Other | Other 6/ | 4.2314 | 4.2646 | 4.702 | 4.702 | 4.7706 | 4.7706 | 4.7706 | 4.7706 | 4.7706 | 4.7706 | 4.7706 | 4.7706 | 4.7706 | 4.7706 | 4.7706 | 4.7706 | 4.7706 | 4.7706 | 4.7706 | 4.7706 | 4.7706 | 4.7706 | 4.7706 | 4.7706 | 4.7706 | 4.7706 | 4.7706 | 4.7706 | 4.7706 | 4.7706 | 4.7706 | 4.7706 | 4.7706 | 4.7706 | 0.351%
ICH000:ja_Total | Total | 54.6151 | 55.5604 | 58.9629 | 61.1894 | 62.1363 | 63.0439 | 63.988 | 64.9644 | 65.9684 | 66.9947 | 68.0662 | 69.1679 | 70.2908 | 71.4259 | 72.5903 | 73.7848 | 75.0084 | 76.2507 | 77.5224 | 78.8368 | 80.1724 | 81.5472 | 82.9486 | 84.368 | 85.8619 | 87.4313 | 89.0584 | 90.7578 | 92.5288 | 94.371 | 96.2889 | 98.3017 | 100.3969 | 102.6045 | 1.935%
Disposition
ICH000:ja_SalestotheGri | Sales to the Grid | 9.2022 | 9.4454 | 10.0559 | 10.5949 | 10.8397 | 11.0805 | 11.331 | 11.59 | 11.8564 | 12.1287 | 12.4129 | 12.7052 | 13.0031 | 13.3043 | 13.6132 | 13.9301 | 14.2547 | 14.5843 | 14.9217 | 15.2704 | 15.6247 | 15.9894 | 16.3612 | 16.7378 | 17.1341 | 17.5505 | 17.9822 | 18.433 | 18.9029 | 19.3916 | 19.9004 | 20.4344 | 20.9903 | 21.5759 | 2.615%
ICH000:ja_Generationfor | Generation for Own Use | 45.4129 | 46.115 | 48.907 | 50.5945 | 51.2966 | 51.9634 | 52.657 | 53.3744 | 54.112 | 54.866 | 55.6533 | 56.4627 | 57.2877 | 58.1216 | 58.9771 | 59.8547 | 60.7537 | 61.6664 | 62.6007 | 63.5664 | 64.5477 | 65.5578 | 66.5874 | 67.6302 | 68.7278 | 69.8808 | 71.0762 | 72.3248 | 73.6259 | 74.9794 | 76.3885 | 77.8673 | 79.4066 | 81.0285 | 1.777%
1/ Includes energy for combined heat and power plants that have a non-regulatory status, small on-site generating systems.
2/ Includes lubricants, and miscellaneous petroleum products.
3/ Includes ethane, natural gasoline, and refinery olefins.
4/ Includes emissions attributable to the fuels consumed to generate the purchased electricity.
5/ Includes industrial-owned generators not classified as combined heat and power, such as standby generators.
6/ Includes wood and other biomass, waste heat, municipal waste, and renewable sources.
Btu = British thermal unit.
- - = Not applicable.
Note: Includes estimated consumption for petroleum and other liquids. Totals may not equal sum of components due to independent
rounding. Data for 2017 are model results and may differ from official EIA data reports.
Source: 2017 and main_historical year value of shipments: IHS Markit, Industry model, May 2018.
2017 combined heat and power capacity and net generation: Energy Information Administration (EIA),
Form EIA-860: "Annual Electric Generator Report," (preliminary) and EIA, Form EIA-923: "Power Plant Operations Report," (preliminary).
Emission factors: EIA, Monthly Energy Review, September 2018. Other 2017 data based on: EIA, Manufacturing Energy
Consumption Survey, 2014. 2018: EIA, Short-Term Energy Outlook, October 2018 and EIA, AEO2019 National Energy
Modeling System run ref2019.d111618a. Projections: EIA, AEO2019 National Energy Modeling System run ref2019.d111618a.

## aeo 27
| ref2019.d111618a | 2017 | 2018 | 2019 | 2020 | 2021 | 2022 | 2023 | 2024 | 2025 | 2026 | 2027 | 2028 | 2029 | 2030 | 2031 | 2032 | 2033 | 2034 | 2035 | 2036 | 2037 | 2038 | 2039 | 2040 | 2041 | 2042 | 2043 | 2044 | 2045 | 2046 | 2047 | 2048 | 2049 | 2050
|  | Report | Annual Energy Outlook 2019
|  | Scenario | ref2019 |  |  | Reference case
|  | Datekey | d111618a
|  | Release Date |  | January 2019
IPP000 | 27. Paper Industry Energy Consumption
2018-
| Shipments, Energy Consumption, and Emissions | 2017 | 2018 | 2019 | 2020 | 2021 | 2022 | 2023 | 2024 | 2025 | 2026 | 2027 | 2028 | 2029 | 2030 | 2031 | 2032 | 2033 | 2034 | 2035 | 2036 | 2037 | 2038 | 2039 | 2040 | 2041 | 2042 | 2043 | 2044 | 2045 | 2046 | 2047 | 2048 | 2049 | 2050 | 2050
IPP000:ba_ValueofShipme | Value of Shipments (billion 2009 dollars) | 166.9249 | 167.4024 | 167.7527 | 167.5995 | 168.3136 | 169.8345 | 171.4184 | 173.1671 | 175.1388 | 177.0281 | 178.016 | 179.682 | 180.6793 | 181.6028 | 182.9041 | 184.3197 | 186.5743 | 189.084 | 191.803 | 194.5872 | 197.5201 | 200.1882 | 202.6956 | 204.8524 | 206.9087 | 208.9077 | 211.2323 | 213.7119 | 216.4802 | 219.051 | 221.7871 | 224.6299 | 227.4764 | 230.1061 | 0.9991%
Energy Consumption (trillion Btu) 1/
IPP000:ca_ResidualOil | Residual Fuel Oil | 1.7467 | 1.5785 | 1.4686 | 1.5131 | 1.5645 | 1.6001 | 1.6368 | 1.6747 | 1.7135 | 1.7414 | 1.7618 | 1.7899 | 1.8127 | 1.8246 | 1.8422 | 1.8642 | 1.8975 | 1.9368 | 1.9812 | 2.0286 | 2.0801 | 2.1299 | 2.1787 | 2.2249 | 2.2702 | 2.3155 | 2.3674 | 2.4243 | 2.4878 | 2.5515 | 2.6209 | 2.6962 | 2.7759 | 2.8563 | 1.87%
IPP000:ca_DistillateOil | Distillate Fuel Oil | 2.3751 | 2.322 | 2.2344 | 2.2483 | 2.2769 | 2.3097 | 2.3305 | 2.3368 | 2.3209 | 2.3136 | 2.293 | 2.294 | 2.2789 | 2.2715 | 2.2648 | 2.2587 | 2.2598 | 2.2669 | 2.273 | 2.2781 | 2.2977 | 2.3079 | 2.3163 | 2.322 | 2.3288 | 2.3317 | 2.3431 | 2.3581 | 2.3707 | 2.3878 | 2.4091 | 2.4268 | 2.4502 | 2.4688 | 0.1917%
IPP000:ca_LiquefiedPetr | Propane | 7.9494 | 9.3111 | 7.5933 | 2.7568 | 2.7382 | 2.698 | 2.6743 | 2.6446 | 2.6133 | 2.5958 | 2.5892 | 2.5906 | 2.596 | 2.5958 | 2.5973 | 2.595 | 2.5972 | 2.6002 | 2.6107 | 2.6238 | 2.6416 | 2.6589 | 2.672 | 2.6806 | 2.6888 | 2.6956 | 2.704 | 2.7116 | 2.7249 | 2.7391 | 2.7585 | 2.7814 | 2.8108 | 2.8383 | -3.644%
IPP000:ca_PetroleumCoke | Petroleum Coke | 0.65253 | 0.76453 | 0.72947 | 0.74948 | 0.77291 | 0.7886 | 0.80466 | 0.82172 | 0.83872 | 0.84974 | 0.85608 | 0.86431 | 0.86885 | 0.86681 | 0.86486 | 0.86246 | 0.86242 | 0.86339 | 0.86556 | 0.86857 | 0.87281 | 0.8772 | 0.88185 | 0.88547 | 0.8891 | 0.8931 | 0.89907 | 0.90594 | 0.9143 | 0.92185 | 0.93035 | 0.9396 | 0.94922 | 0.95856 | 0.7093%
IPP000:ca_OtherPetrol | Other Petroleum 2/ | 0.39082 | 0.44824 | 0.39686 | 0.38955 | 0.38377 | 0.38295 | 0.38222 | 0.38168 | 0.38095 | 0.38168 | 0.38031 | 0.37976 | 0.3776 | 0.37668 | 0.37595 | 0.37507 | 0.37527 | 0.37586 | 0.37689 | 0.37823 | 0.38018 | 0.38206 | 0.38406 | 0.38569 | 0.38732 | 0.38904 | 0.39158 | 0.39456 | 0.39816 | 0.40144 | 0.40511 | 0.40907 | 0.41314 | 0.41702 | -0.2253%
IPP000:ca_PetroleumSubt | Petroleum and Other Liquids Subtotal | 13.1146 | 14.4244 | 12.4226 | 7.6572 | 7.7363 | 7.7794 | 7.8285 | 7.8594 | 7.8674 | 7.8822 | 7.8804 | 7.9186 | 7.934 | 7.9354 | 7.945 | 7.9553 | 7.9922 | 8.0432 | 8.1073 | 8.1774 | 8.2723 | 8.3559 | 8.433 | 8.4987 | 8.5642 | 8.6249 | 8.7052 | 8.7945 | 8.8958 | 9.0018 | 9.124 | 9.2531 | 9.3992 | 9.5389 | -1.284%
IPP000:ca_NaturalGas | Natural Gas | 329.4183 | 329.6881 | 323.4283 | 327.3942 | 333.4431 | 339.2822 | 344.681 | 350.2439 | 355.6274 | 360.2409 | 363.0066 | 366.4557 | 367.6685 | 368.003 | 368.6606 | 368.8795 | 370.5873 | 372.6177 | 374.9897 | 377.5249 | 380.6191 | 383.4588 | 386.194 | 388.4684 | 390.8328 | 393.1482 | 396.0374 | 399.1879 | 402.882 | 406.3062 | 409.987 | 413.6796 | 417.373 | 420.5803 | 0.7638%
IPP000:ca_SteamCoal | Steam Coal | 59.5257 | 53.5514 | 51.6304 | 52.0628 | 52.6571 | 52.5684 | 52.4594 | 52.3424 | 52.1793 | 51.5702 | 50.6759 | 49.9065 | 48.9222 | 47.5491 | 46.2409 | 44.9582 | 43.8461 | 42.8092 | 41.8451 | 40.9268 | 40.0617 | 39.1813 | 38.2944 | 37.3604 | 36.417 | 35.4794 | 34.6168 | 33.7896 | 33.0149 | 32.2055 | 31.4258 | 30.6661 | 29.9067 | 29.1189 | -1.886%
IPP000:ca_Renewables | Renewables | 944.8297 | 926.2031 | 881.4454 | 896.5056 | 916.1549 | 933.1758 | 950.7999 | 969.149 | 989.0255 | 1004.5839 | 1015.1692 | 1029.8693 | 1040.7725 | 1047.2126 | 1056.2338 | 1066.0254 | 1080.5647 | 1096.5669 | 1113.5531 | 1130.8181 | 1148.8342 | 1165.1692 | 1180.4888 | 1194.075 | 1207.0935 | 1219.6128 | 1233.9501 | 1249.3184 | 1266.334 | 1282.3042 | 1299.2064 | 1316.6562 | 1333.9929 | 1349.8398 | 1.184%
IPP000:ca_PurchasedElec | Purchased Electricity | 223.4718 | 219.1765 | 213.2711 | 217.3184 | 221.8883 | 225.3156 | 228.4714 | 231.5348 | 234.3074 | 235.831 | 236.1671 | 236.6792 | 235.9413 | 233.559 | 231.1912 | 228.5916 | 226.8451 | 225.2502 | 224.0412 | 223.1174 | 222.6367 | 222.2023 | 221.9137 | 221.6849 | 221.564 | 221.8216 | 222.4525 | 223.3811 | 224.6626 | 225.8919 | 227.3622 | 229.0166 | 230.7768 | 232.2541 | 0.1813%
IPP000:ca_Total | Total | 1570.3601 | 1543.0435 | 1482.1978 | 1500.9381 | 1531.8798 | 1558.1212 | 1584.2402 | 1611.1295 | 1639.0068 | 1660.1082 | 1672.8989 | 1690.8292 | 1701.2384 | 1704.2592 | 1710.2715 | 1716.4099 | 1729.8353 | 1745.2871 | 1762.5366 | 1780.5647 | 1800.4241 | 1818.3674 | 1835.3239 | 1850.0872 | 1864.4716 | 1878.6868 | 1895.7621 | 1914.4714 | 1935.7893 | 1955.7096 | 1977.1053 | 1999.2716 | 2021.4487 | 2041.332 | 0.8784%
Energy Consumption per Unit of Output
(thousand Btu per 2009 dollar shipments)
IPP000:da_ResidualOil | Residual Fuel Oil | 0.010464 | 0.00943 | 0.008755 | 0.009028 | 0.009295 | 0.009422 | 0.009549 | 0.009671 | 0.009784 | 0.009837 | 0.009897 | 0.009962 | 0.010032 | 0.010047 | 0.010072 | 0.010114 | 0.01017 | 0.010243 | 0.010329 | 0.010425 | 0.010531 | 0.010639 | 0.010749 | 0.010861 | 0.010972 | 0.011084 | 0.011208 | 0.011344 | 0.011492 | 0.011648 | 0.011817 | 0.012003 | 0.012203 | 0.012413 | 0.8627%
IPP000:da_DistillateOil | Distillate Fuel Oil | 0.014228 | 0.013871 | 0.01332 | 0.013415 | 0.013528 | 0.0136 | 0.013595 | 0.013494 | 0.013252 | 0.013069 | 0.012881 | 0.012767 | 0.012613 | 0.012508 | 0.012382 | 0.012254 | 0.012112 | 0.011989 | 0.011851 | 0.011708 | 0.011633 | 0.011529 | 0.011428 | 0.011335 | 0.011255 | 0.011161 | 0.011092 | 0.011034 | 0.010951 | 0.010901 | 0.010862 | 0.010803 | 0.010771 | 0.010729 | -0.7995%
IPP000:da_LiquefiedPetr | Propane | 0.047623 | 0.055621 | 0.045265 | 0.016449 | 0.016269 | 0.015886 | 0.015601 | 0.015272 | 0.014921 | 0.014663 | 0.014545 | 0.014418 | 0.014368 | 0.014294 | 0.0142 | 0.014079 | 0.013921 | 0.013752 | 0.013612 | 0.013484 | 0.013374 | 0.013282 | 0.013182 | 0.013085 | 0.012995 | 0.012903 | 0.012801 | 0.012688 | 0.012587 | 0.012505 | 0.012438 | 0.012382 | 0.012357 | 0.012335 | -4.598%
IPP000:da_PetroleumCoke | Petroleum Coke | 0.003909 | 0.004567 | 0.004349 | 0.004472 | 0.004592 | 0.004643 | 0.004694 | 0.004745 | 0.004789 | 0.0048 | 0.004809 | 0.00481 | 0.004809 | 0.004773 | 0.004728 | 0.004679 | 0.004622 | 0.004566 | 0.004513 | 0.004464 | 0.004419 | 0.004382 | 0.004351 | 0.004322 | 0.004297 | 0.004275 | 0.004256 | 0.004239 | 0.004223 | 0.004208 | 0.004195 | 0.004183 | 0.004173 | 0.004166 | -0.287%
IPP000:da_OtherPetrol | Other Petroleum 2/ | 0.002341 | 0.002678 | 0.002366 | 0.002324 | 0.00228 | 0.002255 | 0.00223 | 0.002204 | 0.002175 | 0.002156 | 0.002136 | 0.002114 | 0.00209 | 0.002074 | 0.002055 | 0.002035 | 0.002011 | 0.001988 | 0.001965 | 0.001944 | 0.001925 | 0.001909 | 0.001895 | 0.001883 | 0.001872 | 0.001862 | 0.001854 | 0.001846 | 0.001839 | 0.001833 | 0.001827 | 0.001821 | 0.001816 | 0.001812 | -1.212%
IPP000:da_PetroleumSubt | Petroleum and Other Liquids Subtotal | 0.078566 | 0.086166 | 0.074053 | 0.045687 | 0.045964 | 0.045806 | 0.045669 | 0.045386 | 0.044921 | 0.044525 | 0.044268 | 0.04407 | 0.043912 | 0.043697 | 0.043438 | 0.04316 | 0.042837 | 0.042538 | 0.042269 | 0.042024 | 0.041881 | 0.04174 | 0.041604 | 0.041487 | 0.041391 | 0.041286 | 0.041211 | 0.041151 | 0.041093 | 0.041094 | 0.041139 | 0.041193 | 0.04132 | 0.041454 | -2.261%
IPP000:da_NaturalGas | Natural Gas | 1.9735 | 1.9694 | 1.928 | 1.9534 | 1.9811 | 1.9977 | 2.0108 | 2.0226 | 2.0305 | 2.0349 | 2.0392 | 2.0395 | 2.0349 | 2.0264 | 2.0156 | 2.0013 | 1.9863 | 1.9706 | 1.9551 | 1.9401 | 1.927 | 1.9155 | 1.9053 | 1.8963 | 1.8889 | 1.8819 | 1.8749 | 1.8679 | 1.8611 | 1.8548 | 1.8486 | 1.8416 | 1.8348 | 1.8278 | -0.233%
IPP000:da_SteamCoal | Steam Coal | 0.3566 | 0.3199 | 0.30778 | 0.31064 | 0.31285 | 0.30953 | 0.30603 | 0.30227 | 0.29793 | 0.29131 | 0.28467 | 0.27775 | 0.27077 | 0.26183 | 0.25282 | 0.24391 | 0.23501 | 0.2264 | 0.21817 | 0.21033 | 0.20282 | 0.19572 | 0.18893 | 0.18238 | 0.176 | 0.16983 | 0.16388 | 0.15811 | 0.15251 | 0.14702 | 0.14169 | 0.13652 | 0.13147 | 0.12655 | -2.857%
IPP000:da_Renewables | Renewables | 5.6602 | 5.5328 | 5.2544 | 5.3491 | 5.4431 | 5.4946 | 5.5467 | 5.5966 | 5.6471 | 5.6747 | 5.7027 | 5.7316 | 5.7603 | 5.7665 | 5.7748 | 5.7836 | 5.7916 | 5.7994 | 5.8057 | 5.8114 | 5.8163 | 5.8204 | 5.8239 | 5.829 | 5.8339 | 5.838 | 5.8417 | 5.8458 | 5.8497 | 5.8539 | 5.8579 | 5.8614 | 5.8643 | 5.8662 | 0.183%
IPP000:da_PurchasedElec | Purchased Electricity | 1.3388 | 1.3093 | 1.2713 | 1.2967 | 1.3183 | 1.3267 | 1.3328 | 1.3371 | 1.3378 | 1.3322 | 1.3267 | 1.3172 | 1.3059 | 1.2861 | 1.264 | 1.2402 | 1.2158 | 1.1913 | 1.1681 | 1.1466 | 1.1272 | 1.11 | 1.0948 | 1.0822 | 1.0708 | 1.0618 | 1.0531 | 1.0452 | 1.0378 | 1.0312 | 1.0251 | 1.0195 | 1.0145 | 1.0093 | -0.8098%
IPP000:da_Total | Total | 9.4076 | 9.2176 | 8.8356 | 8.9555 | 9.1013 | 9.1744 | 9.2419 | 9.3039 | 9.3583 | 9.3777 | 9.3975 | 9.4101 | 9.4158 | 9.3845 | 9.3506 | 9.3121 | 9.2716 | 9.2302 | 9.1893 | 9.1505 | 9.1151 | 9.0833 | 9.0546 | 9.0313 | 9.0111 | 8.9929 | 8.9748 | 8.9582 | 8.9421 | 8.9281 | 8.9144 | 8.9003 | 8.8864 | 8.8713 | -0.1196%
Carbon Dioxide Emissions 3/
IPP000:ea_tonscarbon_dd | (million metric tons carbon dioxide) | 55.4249 | 53.4102 | 51.2663 | 50.7535 | 50.7728 | 51.2604 | 51.6797 | 52.1837 | 52.7187 | 52.86 | 52.6732 | 52.6122 | 52.4712 | 51.9541 | 51.2946 | 50.5451 | 50.2097 | 49.7198 | 49.4536 | 49.2432 | 49.0001 | 48.812 | 48.6236 | 48.5599 | 48.3499 | 48.3071 | 48.2355 | 48.343 | 48.5362 | 48.5635 | 48.6472 | 48.8595 | 48.9923 | 49.1084 | -0.2621%
Combined Heat and Power 4/
Generating Capacity (gigawatts)
IPP000:ga_Petroleum | Petroleum | 0.014798 | 0.014974 | 0.015102 | 0.015178 | 0.01532 | 0.015513 | 0.015714 | 0.015925 | 0.016134 | 0.016325 | 0.016429 | 0.016571 | 0.016642 | 0.016685 | 0.016737 | 0.016781 | 0.016871 | 0.016979 | 0.017107 | 0.01725 | 0.017417 | 0.017584 | 0.017757 | 0.017913 | 0.018071 | 0.018234 | 0.018436 | 0.018659 | 0.018914 | 0.019154 | 0.019415 | 0.019692 | 0.019975 | 0.02025 | 0.9477%
IPP000:ga_NaturalGas | Natural Gas | 0.38736 | 0.3955 | 0.40241 | 0.408 | 0.41537 | 0.42424 | 0.43338 | 0.44292 | 0.45246 | 0.46162 | 0.46836 | 0.47621 | 0.48207 | 0.48715 | 0.49247 | 0.49759 | 0.50408 | 0.51115 | 0.51887 | 0.52711 | 0.5362 | 0.54536 | 0.55477 | 0.56379 | 0.57291 | 0.58228 | 0.59299 | 0.60451 | 0.61713 | 0.62944 | 0.64253 | 0.65625 | 0.67034 | 0.6843 | 1.728%
IPP000:ga_Coal | Coal | 0.29532 | 0.29293 | 0.28946 | 0.28492 | 0.28152 | 0.27895 | 0.27634 | 0.27376 | 0.27097 | 0.26775 | 0.26296 | 0.25868 | 0.25321 | 0.24727 | 0.24142 | 0.23542 | 0.23002 | 0.22479 | 0.21972 | 0.21473 | 0.20994 | 0.205 | 0.19999 | 0.19468 | 0.18925 | 0.18375 | 0.1785 | 0.17329 | 0.16818 | 0.16275 | 0.15729 | 0.15175 | 0.14604 | 0.14005 | -2.28%
IPP000:ga_Other | Other 5/ | 4.2724 | 4.2857 | 4.2956 | 4.2932 | 4.3117 | 4.3501 | 4.3905 | 4.4355 | 4.4868 | 4.5371 | 4.566 | 4.6129 | 4.6442 | 4.6748 | 4.7155 | 4.7595 | 4.8243 | 4.8952 | 4.9707 | 5.047 | 5.1258 | 5.1973 | 5.2637 | 5.3206 | 5.3742 | 5.4257 | 5.4846 | 5.5466 | 5.6153 | 5.6786 | 5.7456 | 5.8148 | 5.8837 | 5.947 | 1.029%
IPP000:ga_Total | Total | 4.9699 | 4.9891 | 5.0026 | 5.0013 | 5.0239 | 5.0688 | 5.1159 | 5.1681 | 5.2264 | 5.2827 | 5.3138 | 5.3643 | 5.3961 | 5.4259 | 5.4661 | 5.5093 | 5.5753 | 5.6481 | 5.7264 | 5.8061 | 5.8894 | 5.9652 | 6.0362 | 6.0969 | 6.1544 | 6.2099 | 6.2745 | 6.3431 | 6.4195 | 6.49 | 6.5649 | 6.6425 | 6.7201 | 6.7916 | 0.9685%
Net Generation (billion kilowatthours)
IPP000:ha_Petroleum | Petroleum | 0.096705 | 0.097858 | 0.098693 | 0.099192 | 0.10011 | 0.10138 | 0.10269 | 0.10407 | 0.10543 | 0.10669 | 0.10737 | 0.10829 | 0.10876 | 0.10904 | 0.10938 | 0.10966 | 0.11025 | 0.11096 | 0.1118 | 0.11273 | 0.11382 | 0.11492 | 0.11604 | 0.11707 | 0.1181 | 0.11916 | 0.12048 | 0.12194 | 0.1236 | 0.12518 | 0.12688 | 0.12869 | 0.13054 | 0.13234 | 0.9477%
IPP000:ha_NaturalGas | Natural Gas | 1.9686 | 2.0096 | 2.0444 | 2.0724 | 2.1096 | 2.1543 | 2.2005 | 2.2487 | 2.297 | 2.3433 | 2.3774 | 2.4173 | 2.447 | 2.4728 | 2.5 | 2.5262 | 2.5594 | 2.5957 | 2.6352 | 2.6773 | 2.7236 | 2.7703 | 2.8181 | 2.8639 | 2.9102 | 2.9577 | 3.012 | 3.0703 | 3.1342 | 3.1965 | 3.2627 | 3.3321 | 3.4033 | 3.4738 | 1.725%
IPP000:ha_Coal | Coal | 1.3953 | 1.384 | 1.3676 | 1.3462 | 1.3301 | 1.3179 | 1.3056 | 1.2935 | 1.2803 | 1.265 | 1.2424 | 1.2222 | 1.1963 | 1.1683 | 1.1406 | 1.1123 | 1.0868 | 1.062 | 1.0381 | 1.0145 | 0.99189 | 0.96858 | 0.94491 | 0.9198 | 0.89416 | 0.86816 | 0.84335 | 0.81874 | 0.79459 | 0.76894 | 0.74316 | 0.71697 | 0.68999 | 0.66168 | -2.28%
IPP000:ha_Other | Other 5/ | 24.0228 | 24.0977 | 24.1533 | 24.1397 | 24.2433 | 24.4586 | 24.6852 | 24.9378 | 25.2259 | 25.5077 | 25.6703 | 25.933 | 26.1086 | 26.2803 | 26.5088 | 26.7557 | 27.1192 | 27.5168 | 27.9404 | 28.3686 | 28.811 | 29.2118 | 29.5845 | 29.9035 | 30.2042 | 30.4933 | 30.8236 | 31.1719 | 31.5572 | 31.9125 | 32.2883 | 32.6765 | 33.063 | 33.4179 | 1.027%
IPP000:ha_Total | Total | 27.4834 | 27.5892 | 27.6639 | 27.6575 | 27.7831 | 28.0322 | 28.294 | 28.584 | 28.9085 | 29.2227 | 29.3975 | 29.6808 | 29.8607 | 30.0304 | 30.2588 | 30.5039 | 30.8757 | 31.2855 | 31.7255 | 32.1732 | 32.6404 | 33.0656 | 33.4636 | 33.8043 | 34.1266 | 34.4383 | 34.7994 | 35.1828 | 35.6095 | 36.0031 | 36.421 | 36.8543 | 37.2869 | 37.6858 | 0.9793%
Disposition
IPP000:ha_SalestotheGri | Sales to the Grid | 0 | 0 | 0 | 0 | 0 | 0 | 0 | 0 | 0 | 0 | 0 | 0 | 0 | 0 | 0 | 0 | 0 | 0 | 0 | 0 | 0 | 0 | 0 | 0 | 0 | 0 | 0 | 0 | 0 | 0 | 0 | 0 | 0 | 0 | - -
IPP000:ha_Generationfor | Generation for Own Use | 27.4834 | 27.5892 | 27.6639 | 27.6575 | 27.7831 | 28.0322 | 28.294 | 28.584 | 28.9085 | 29.2227 | 29.3975 | 29.6808 | 29.8607 | 30.0304 | 30.2588 | 30.5039 | 30.8757 | 31.2855 | 31.7255 | 32.1732 | 32.6404 | 33.0656 | 33.4636 | 33.8043 | 34.1266 | 34.4383 | 34.7994 | 35.1828 | 35.6095 | 36.0031 | 36.421 | 36.8543 | 37.2869 | 37.6858 | 0.9793%
1/ Includes energy for combined heat and power plants that have a non-regulatory status, small on-site generating systems.
2/ Includes lubricants, and miscellaneous petroleum products.
3/ Includes emissions attributable to the fuels consumed to generate the purchased electricity.
4/ Includes industrial-owned generators not classified as combined heat and power, such as standby generators.
5/ Includes wood and other biomass, waste heat, municipal waste, and renewable sources.
Btu = British thermal unit.
- - = Not applicable.
Note: Includes estimated consumption for petroleum and other liquids. Totals may not equal sum of components due to independent
rounding. Data for 2017 are model results and may differ from official EIA data reports.
Source: 2017 and main_historical year value of shipments: IHS Markit, Industry model, May 2018.
2017 combined heat and power capacity and net generation: Energy Information Administration (EIA),
Form EIA-860: "Annual Electric Generator Report," (preliminary) and EIA, Form EIA-923: "Power Plant Operations Report," (preliminary).
Emission factors: EIA, Monthly Energy Review, September 2018. Other 2017 data based on: EIA, Manufacturing Energy
Consumption Survey, 2014. 2018: EIA, Short-Term Energy Outlook, October 2018 and EIA, AEO2019 National Energy
Modeling System run ref2019.d111618a. Projections: EIA, AEO2019 National Energy Modeling System run ref2019.d111618a.

## AEO 26
| ref2019.d111618a | 2017 | 2018 | 2019 | 2020 | 2021 | 2022 | 2023 | 2024 | 2025 | 2026 | 2027 | 2028 | 2029 | 2030 | 2031 | 2032 | 2033 | 2034 | 2035 | 2036 | 2037 | 2038 | 2039 | 2040 | 2041 | 2042 | 2043 | 2044 | 2045 | 2046 | 2047 | 2048 | 2049 | 2050
|  | Report | Annual Energy Outlook 2019
|  | Scenario | ref2019 |  |  | Reference case
|  | Datekey | d111618a
|  | Release Date |  | January 2019
IFD000 | 26. Food Industry Energy Consumption
2018-
| Shipments & Energy Consumption | 2017 | 2018 | 2019 | 2020 | 2021 | 2022 | 2023 | 2024 | 2025 | 2026 | 2027 | 2028 | 2029 | 2030 | 2031 | 2032 | 2033 | 2034 | 2035 | 2036 | 2037 | 2038 | 2039 | 2040 | 2041 | 2042 | 2043 | 2044 | 2045 | 2046 | 2047 | 2048 | 2049 | 2050 | 2050
IFD000:ba_ValueofShipme | Value of Shipments (billion 2009 dollars) | 722.1885 | 736.9814 | 751.7194 | 768.4568 | 783.5291 | 796.7847 | 810.7636 | 826.2028 | 840.4068 | 853.9748 | 871.3613 | 887.8764 | 903.2573 | 918.4722 | 933.5916 | 949.0682 | 965.0125 | 981.8228 | 999.7211 | 1018.107 | 1036.306 | 1055.0129 | 1074.004 | 1092.618 | 1110.3311 | 1128.266 | 1146.999 | 1166.564 | 1186.411 | 1206.986 | 1227.525 | 1249.327 | 1271.59 | 1294.351 | 1.776%
Energy Consumption (trillion Btu) 1/
IFD000:ca_ResidualOil | Residual Fuel Oil | 2.1743 | 1.3428 | 1.8322 | 1.5088 | 1.2715 | 1.1276 | 1.0071 | 0.90026 | 0.95544 | 0.93082 | 0.88087 | 0.8868 | 0.85261 | 0.85573 | 0.83628 | 0.85035 | 0.86587 | 0.86514 | 0.86944 | 0.86908 | 0.87693 | 0.87272 | 0.8691 | 0.87825 | 0.87409 | 0.86675 | 0.88369 | 0.90701 | 0.92385 | 0.94284 | 0.96189 | 0.99545 | 1.0338 | 1.0629 | -0.728%
IFD000:ca_DistillateOil | Distillate Fuel Oil | 10.434 | 9.2732 | 10.2234 | 9.8284 | 9.5921 | 9.5692 | 9.5518 | 9.4916 | 9.6215 | 9.6258 | 9.5397 | 9.6306 | 9.7197 | 9.7784 | 9.8155 | 9.8996 | 9.995 | 10.0916 | 10.181 | 10.2515 | 10.3908 | 10.4796 | 10.577 | 10.6997 | 10.7885 | 10.8535 | 11.0069 | 11.2096 | 11.3761 | 11.5649 | 11.7639 | 11.9865 | 12.2346 | 12.4516 | 0.9253%
IFD000:ca_LiquefiedPetr | Propane | 13.0635 | 12.4206 | 12.539 | 3.7589 | 3.5372 | 3.4161 | 3.3276 | 3.2409 | 3.3092 | 3.3003 | 3.2659 | 3.3002 | 3.3526 | 3.3769 | 3.3915 | 3.4303 | 3.4705 | 3.4997 | 3.5346 | 3.5629 | 3.6046 | 3.6356 | 3.6693 | 3.7173 | 3.7453 | 3.7669 | 3.8227 | 3.8961 | 3.963 | 4.0324 | 4.1037 | 4.1984 | 4.2997 | 4.391 | -3.197%
IFD000:ca_OtherPetroleu | Other Petroleum 2/ | 0 | 0 | 0 | 0 | 0 | 0 | 0 | 0 | 0 | 0 | 0 | 0 | 0 | 0 | 0 | 0 | 0 | 0 | 0 | 0 | 0 | 0 | 0 | 0 | 0 | 0 | 0 | 0 | 0 | 0 | 0 | 0 | 0 | 0 | - -
IFD000:ca_PetroleumSubt | Petroleum and Other Liquids Subtotal | 25.6719 | 23.0366 | 24.5946 | 15.0961 | 14.4008 | 14.1129 | 13.8865 | 13.6328 | 13.8861 | 13.857 | 13.6865 | 13.8176 | 13.925 | 14.011 | 14.0433 | 14.1802 | 14.3313 | 14.4564 | 14.5851 | 14.6835 | 14.8723 | 14.9879 | 15.1154 | 15.2952 | 15.4079 | 15.4871 | 15.7133 | 16.0128 | 16.2629 | 16.5402 | 16.8295 | 17.1803 | 17.5682 | 17.9055 | -0.7843%
IFD000:ca_NaturalGas | Natural Gas | 689.6476 | 705.6451 | 697.2055 | 718.4825 | 740.0461 | 756.3938 | 771.8887 | 788.03 | 801.9642 | 815.8601 | 833.7086 | 849.6293 | 860.4246 | 872.6271 | 884.5055 | 896.2797 | 909.0422 | 922.6115 | 937.3806 | 952.6166 | 967.7267 | 983.6454 | 999.7791 | 1014.9565 | 1029.8896 | 1044.896 | 1060.5479 | 1076.6838 | 1093.4489 | 1110.8535 | 1128.4928 | 1146.8911 | 1166.2723 | 1186.8373 | 1.638%
IFD000:ca_SteamCoal | Steam Coal | 113.8651 | 104.2465 | 102.6759 | 106.1778 | 109.6885 | 111.5713 | 113.4611 | 115.3644 | 117.2762 | 118.3485 | 119.4523 | 120.539 | 121.6053 | 121.8299 | 122.0389 | 122.244 | 122.4707 | 122.7059 | 122.9557 | 123.2223 | 123.4851 | 123.752 | 124.024 | 124.2922 | 124.5477 | 124.8019 | 125.0724 | 125.3499 | 125.6408 | 125.9351 | 126.2348 | 126.5477 | 126.8698 | 127.1993 | 0.6238%
IFD000:ca_Renewables | Renewables | 147.4977 | 147.6386 | 143.3065 | 149.6387 | 155.8457 | 160.3503 | 165.0566 | 170.1416 | 174.9976 | 179.0292 | 183.9907 | 188.8314 | 193.5237 | 197.3892 | 201.4388 | 205.6649 | 209.8427 | 214.2467 | 218.8789 | 223.6758 | 228.2718 | 232.9774 | 237.7545 | 242.4194 | 246.9 | 251.5733 | 256.4243 | 261.4523 | 266.5641 | 271.8659 | 277.1879 | 282.8354 | 288.6057 | 294.5074 | 2.181%
IFD000:ca_PurchasedElec | Purchased Electricity | 243.1357 | 242.5098 | 240.7144 | 251.2457 | 260.4796 | 266.4766 | 272.4779 | 278.8302 | 284.3537 | 288.7938 | 294.6969 | 300.2064 | 305.6221 | 309.3674 | 313.1021 | 316.859 | 320.8324 | 324.9264 | 329.4599 | 334.1126 | 338.5886 | 343.3042 | 348.0992 | 352.7917 | 356.8228 | 361.1757 | 365.5137 | 370.0575 | 374.4735 | 379.0127 | 383.4576 | 388.2226 | 393.0983 | 397.9111 | 1.559%
IFD000:ca_Total | Total | 1219.8181 | 1223.0765 | 1208.4969 | 1240.6409 | 1280.4608 | 1308.905 | 1336.7708 | 1365.999 | 1392.4778 | 1415.8887 | 1445.535 | 1473.0237 | 1495.1006 | 1515.2246 | 1535.1287 | 1555.2278 | 1576.5193 | 1598.9469 | 1623.2603 | 1648.3108 | 1672.9446 | 1698.6669 | 1724.7722 | 1749.7551 | 1773.5681 | 1797.9341 | 1823.2716 | 1849.5562 | 1876.3901 | 1904.2074 | 1932.2028 | 1961.6771 | 1992.4143 | 2024.3606 | 1.587%
Energy Consumption per Unit of Output
(thousand Btu per 2009 dollar shipments)
IFD000:da_ResidualOil | Residual Fuel Oil | 0.003011 | 0.001822 | 0.002437 | 0.001963 | 0.001623 | 0.001415 | 0.001242 | 0.00109 | 0.001137 | 0.00109 | 0.001011 | 0.000999 | 0.000944 | 0.000932 | 0.000896 | 0.000896 | 0.000897 | 0.000881 | 0.00087 | 0.000854 | 0.000846 | 0.000827 | 0.000809 | 0.000804 | 0.000787 | 0.000768 | 0.00077 | 0.000778 | 0.000779 | 0.000781 | 0.000784 | 0.000797 | 0.000813 | 0.000821 | -2.46%
IFD000:da_DistillateOil | Distillate Fuel Oil | 0.014448 | 0.012583 | 0.0136 | 0.01279 | 0.012242 | 0.01201 | 0.011781 | 0.011488 | 0.011449 | 0.011272 | 0.010948 | 0.010847 | 0.010761 | 0.010646 | 0.010514 | 0.010431 | 0.010357 | 0.010278 | 0.010184 | 0.010069 | 0.010027 | 0.009933 | 0.009848 | 0.009793 | 0.009716 | 0.00962 | 0.009596 | 0.009609 | 0.009589 | 0.009582 | 0.009583 | 0.009594 | 0.009622 | 0.00962 | -0.8355%
IFD000:da_LiquefiedPetr | Propane | 0.018089 | 0.016853 | 0.01668 | 0.004892 | 0.004514 | 0.004287 | 0.004104 | 0.003923 | 0.003938 | 0.003865 | 0.003748 | 0.003717 | 0.003712 | 0.003677 | 0.003633 | 0.003614 | 0.003596 | 0.003564 | 0.003536 | 0.0035 | 0.003478 | 0.003446 | 0.003416 | 0.003402 | 0.003373 | 0.003339 | 0.003333 | 0.00334 | 0.00334 | 0.003341 | 0.003343 | 0.00336 | 0.003381 | 0.003392 | -4.886%
IFD000:da_OtherPetroleu | Other Petroleum 2/ | 0 | 0 | 0 | 0 | 0 | 0 | 0 | 0 | 0 | 0 | 0 | 0 | 0 | 0 | 0 | 0 | 0 | 0 | 0 | 0 | 0 | 0 | 0 | 0 | 0 | 0 | 0 | 0 | 0 | 0 | 0 | 0 | 0 | 0 | - -
IFD000:da_PetroleumSubt | Petroleum and Other Liquids Subtotal | 0.035547 | 0.031258 | 0.032718 | 0.019645 | 0.018379 | 0.017712 | 0.017128 | 0.016501 | 0.016523 | 0.016226 | 0.015707 | 0.015563 | 0.015416 | 0.015255 | 0.015042 | 0.014941 | 0.014851 | 0.014724 | 0.014589 | 0.014422 | 0.014351 | 0.014206 | 0.014074 | 0.013999 | 0.013877 | 0.013727 | 0.0137 | 0.013726 | 0.013708 | 0.013704 | 0.01371 | 0.013752 | 0.013816 | 0.013834 | -2.515%
IFD000:da_NaturalGas | Natural Gas | 0.95494 | 0.95748 | 0.92748 | 0.93497 | 0.9445 | 0.94931 | 0.95205 | 0.9538 | 0.95426 | 0.95537 | 0.95679 | 0.95692 | 0.95258 | 0.95008 | 0.94742 | 0.94438 | 0.942 | 0.93969 | 0.93764 | 0.93567 | 0.93382 | 0.93235 | 0.93089 | 0.92892 | 0.92755 | 0.92611 | 0.92463 | 0.92295 | 0.92164 | 0.92035 | 0.91932 | 0.91801 | 0.91718 | 0.91694 | -0.1351%
IFD000:da_SteamCoal | Steam Coal | 0.15767 | 0.14145 | 0.13659 | 0.13817 | 0.13999 | 0.14003 | 0.13994 | 0.13963 | 0.13955 | 0.13859 | 0.13709 | 0.13576 | 0.13463 | 0.13264 | 0.13072 | 0.1288 | 0.12691 | 0.12498 | 0.12299 | 0.12103 | 0.11916 | 0.1173 | 0.11548 | 0.11376 | 0.11217 | 0.11061 | 0.10904 | 0.10745 | 0.1059 | 0.10434 | 0.10284 | 0.10129 | 0.099773 | 0.098273 | -1.132%
IFD000:da_Renewables | Renewables | 0.20424 | 0.20033 | 0.19064 | 0.19473 | 0.1989 | 0.20125 | 0.20358 | 0.20593 | 0.20823 | 0.20964 | 0.21115 | 0.21268 | 0.21425 | 0.21491 | 0.21577 | 0.2167 | 0.21745 | 0.21821 | 0.21894 | 0.2197 | 0.22027 | 0.22083 | 0.22137 | 0.22187 | 0.22237 | 0.22297 | 0.22356 | 0.22412 | 0.22468 | 0.22524 | 0.22581 | 0.22639 | 0.22696 | 0.22753 | 0.3987%
IFD000:da_PurchasedElec | Purchased Electricity | 0.33666 | 0.32906 | 0.32022 | 0.32695 | 0.33244 | 0.33444 | 0.33608 | 0.33748 | 0.33835 | 0.33818 | 0.3382 | 0.33812 | 0.33836 | 0.33683 | 0.33537 | 0.33386 | 0.33247 | 0.33094 | 0.32955 | 0.32817 | 0.32673 | 0.3254 | 0.32411 | 0.32289 | 0.32137 | 0.32012 | 0.31867 | 0.31722 | 0.31564 | 0.31402 | 0.31238 | 0.31074 | 0.30914 | 0.30742 | -0.2123%
IFD000:da_Total | Total | 1.6891 | 1.6596 | 1.6076 | 1.6145 | 1.6342 | 1.6427 | 1.6488 | 1.6533 | 1.6569 | 1.658 | 1.6589 | 1.659 | 1.6552 | 1.6497 | 1.6443 | 1.6387 | 1.6337 | 1.6285 | 1.6237 | 1.619 | 1.6143 | 1.6101 | 1.6059 | 1.6014 | 1.5973 | 1.5935 | 1.5896 | 1.5855 | 1.5816 | 1.5777 | 1.5741 | 1.5702 | 1.5669 | 1.564 | -0.1852%
Carbon Dioxide Emissions 3/
IFD000:ea_tonscarbon_dd | (million metric tons carbon dioxide) | 84.3763 | 82.8904 | 81.2732 | 82.3593 | 83.8024 | 85.3789 | 86.7728 | 88.4177 | 90.0857 | 91.238 | 92.7209 | 94.0669 | 95.3338 | 96.3519 | 97.0892 | 97.791 | 98.8227 | 99.5967 | 100.7062 | 101.9003 | 102.7855 | 103.9303 | 105.0234 | 106.2394 | 107.1193 | 108.2955 | 109.2606 | 110.5082 | 111.7637 | 112.8736 | 113.9932 | 115.3808 | 116.6666 | 118.0912 | 1.112%
Combined Heat and Power 4/
Generating Capacity (gigawatts)
IFD000:ga_Petroleum | Petroleum | 0.1016 | 0.1016 | 0.1016 | 0.1016 | 0.1016 | 0.1016 | 0.1016 | 0.1016 | 0.1016 | 0.1016 | 0.1016 | 0.1016 | 0.1016 | 0.1016 | 0.1016 | 0.1016 | 0.1016 | 0.1016 | 0.1016 | 0.1016 | 0.1016 | 0.1016 | 0.1016 | 0.1016 | 0.1016 | 0.1016 | 0.1016 | 0.1016 | 0.1016 | 0.1016 | 0.1016 | 0.1016 | 0.1016 | 0.1016 | 0%
IFD000:ga_NaturalGas | Natural Gas | 0.5019 | 0.53132 | 0.55069 | 0.57106 | 0.59204 | 0.6154 | 0.64094 | 0.66842 | 0.69856 | 0.73067 | 0.76509 | 0.80175 | 0.82635 | 0.85231 | 0.87786 | 0.90517 | 0.93395 | 0.96432 | 0.99645 | 1.0308 | 1.0666 | 1.104 | 1.1428 | 1.1832 | 1.2267 | 1.2734 | 1.3235 | 1.3771 | 1.4346 | 1.4959 | 1.5621 | 1.6342 | 1.7132 | 1.8002 | 3.887%
IFD000:ga_Coal | Coal | 1.0285 | 1.0285 | 1.0285 | 1.0285 | 1.0285 | 1.0285 | 1.0285 | 1.0285 | 1.0285 | 1.0285 | 1.0285 | 1.0285 | 1.0285 | 1.0285 | 1.0285 | 1.0285 | 1.0285 | 1.0285 | 1.0285 | 1.0285 | 1.0285 | 1.0285 | 1.0285 | 1.0285 | 1.0285 | 1.0285 | 1.0285 | 1.0285 | 1.0285 | 1.0285 | 1.0285 | 1.0285 | 1.0285 | 1.0285 | 0%
IFD000:ga_Other | Other 5/ | 0.0574 | 0.0574 | 0.0574 | 0.0574 | 0.0574 | 0.0574 | 0.0574 | 0.0574 | 0.0574 | 0.0574 | 0.0574 | 0.0574 | 0.0574 | 0.0574 | 0.0574 | 0.0574 | 0.0574 | 0.0574 | 0.0574 | 0.0574 | 0.0574 | 0.0574 | 0.0574 | 0.0574 | 0.0574 | 0.0574 | 0.0574 | 0.0574 | 0.0574 | 0.0574 | 0.0574 | 0.0574 | 0.0574 | 0.0574 | 0%
IFD000:ga_Total | Total | 1.6894 | 1.7188 | 1.7382 | 1.7586 | 1.7795 | 1.8029 | 1.8284 | 1.8559 | 1.8861 | 1.9182 | 1.9526 | 1.9892 | 2.0138 | 2.0398 | 2.0654 | 2.0927 | 2.1215 | 2.1518 | 2.1839 | 2.2183 | 2.2541 | 2.2915 | 2.3303 | 2.3707 | 2.4142 | 2.4609 | 2.511 | 2.5646 | 2.6221 | 2.6834 | 2.7496 | 2.8217 | 2.9007 | 2.9877 | 1.743%
Net Generation (billion kilowatthours)
IFD000:ha_Petroleum | Petroleum | 0.080962 | 0.080962 | 0.080962 | 0.080962 | 0.080962 | 0.080962 | 0.080962 | 0.080962 | 0.080962 | 0.080962 | 0.080962 | 0.080962 | 0.080962 | 0.080962 | 0.080962 | 0.080962 | 0.080962 | 0.080962 | 0.080962 | 0.080962 | 0.080962 | 0.080962 | 0.080962 | 0.080962 | 0.080962 | 0.080962 | 0.080962 | 0.080962 | 0.080962 | 0.080962 | 0.080962 | 0.080962 | 0.080962 | 0.080962 | 0%
IFD000:ha_NaturalGas | Natural Gas | 2.0389 | 2.1616 | 2.2349 | 2.3124 | 2.3926 | 2.4824 | 2.5811 | 2.6879 | 2.8056 | 2.9317 | 3.0676 | 3.2131 | 3.3111 | 3.4149 | 3.5174 | 3.6275 | 3.744 | 3.8674 | 3.9985 | 4.1392 | 4.2867 | 4.4411 | 4.6022 | 4.7702 | 4.9517 | 5.1473 | 5.3573 | 5.5829 | 5.8252 | 6.0843 | 6.3641 | 6.6701 | 7.0057 | 7.3762 | 3.91%
IFD000:ha_Coal | Coal | 3.8818 | 3.8818 | 3.8818 | 3.8818 | 3.8818 | 3.8818 | 3.8818 | 3.8818 | 3.8818 | 3.8818 | 3.8818 | 3.8818 | 3.8818 | 3.8818 | 3.8818 | 3.8818 | 3.8818 | 3.8818 | 3.8818 | 3.8818 | 3.8818 | 3.8818 | 3.8818 | 3.8818 | 3.8818 | 3.8818 | 3.8818 | 3.8818 | 3.8818 | 3.8818 | 3.8818 | 3.8818 | 3.8818 | 3.8818 | 0%
IFD000:ha_Other | Other 5/ | 0.12852 | 0.12852 | 0.12852 | 0.12852 | 0.12852 | 0.12852 | 0.12852 | 0.12852 | 0.12852 | 0.12852 | 0.12852 | 0.12852 | 0.12852 | 0.12852 | 0.12852 | 0.12852 | 0.12852 | 0.12852 | 0.12852 | 0.12852 | 0.12852 | 0.12852 | 0.12852 | 0.12852 | 0.12852 | 0.12852 | 0.12852 | 0.12852 | 0.12852 | 0.12852 | 0.12852 | 0.12852 | 0.12852 | 0.12852 | 0%
IFD000:ha_Total | Total | 6.1302 | 6.2529 | 6.3262 | 6.4036 | 6.4839 | 6.5737 | 6.6724 | 6.7792 | 6.8969 | 7.023 | 7.1589 | 7.3044 | 7.4024 | 7.5062 | 7.6087 | 7.7188 | 7.8353 | 7.9587 | 8.0898 | 8.2305 | 8.378 | 8.5324 | 8.6935 | 8.8615 | 9.0429 | 9.2385 | 9.4486 | 9.6741 | 9.9164 | 10.1755 | 10.4554 | 10.7614 | 11.0969 | 11.4675 | 1.913%
Disposition
IFD000:ha_SalestotheGri | Sales to the Grid | 0.084875 | 0.088822 | 0.091211 | 0.093737 | 0.096354 | 0.099281 | 0.1025 | 0.10598 | 0.10982 | 0.11393 | 0.11836 | 0.1231 | 0.12629 | 0.12968 | 0.13302 | 0.13661 | 0.14041 | 0.14443 | 0.14871 | 0.15329 | 0.1581 | 0.16313 | 0.16839 | 0.17386 | 0.17978 | 0.18615 | 0.193 | 0.20036 | 0.20825 | 0.2167 | 0.22582 | 0.2358 | 0.24674 | 0.25882 | 3.399%
IFD000:ha_Generationfor | Generation for Own Use | 6.0453 | 6.1641 | 6.235 | 6.3099 | 6.3876 | 6.4744 | 6.5699 | 6.6732 | 6.7871 | 6.9091 | 7.0405 | 7.1813 | 7.2761 | 7.3765 | 7.4757 | 7.5821 | 7.6948 | 7.8142 | 7.9411 | 8.0772 | 8.2199 | 8.3692 | 8.5251 | 8.6876 | 8.8632 | 9.0524 | 9.2556 | 9.4738 | 9.7082 | 9.9588 | 10.2296 | 10.5256 | 10.8502 | 11.2087 | 1.886%
1/ Includes energy for combined heat and power plants that have a non-regulatory status, small on-site generating systems.
2/ Includes petroleum coke, lubricants, and miscellaneous petroleum products.
3/ Includes emissions attributable to the fuels consumed to generate the purchased electricity.
4/ Includes industrial-owned generators not classified as combined heat and power, such as standby generators.
5/ Includes wood and other biomass, waste heat, municipal waste, and renewable sources.
Btu = British thermal unit.
- - = Not applicable.
Note: Includes estimated consumption for petroleum and other liquids. Totals may not equal sum of components due to independent
rounding. Data for 2017 are model results and may differ from official EIA data reports.
Source: 2017 and main_historical year value of shipments: IHS Markit, Industry model, May 2018.
2017 combined heat and power capacity and net generation: Energy Information Administration (EIA),
Form EIA-860: "Annual Electric Generator Report," (preliminary) and EIA, Form EIA-923: "Power Plant Operations Report," (preliminary).
Emission factors: EIA, Monthly Energy Review, September 2018. Other 2017 data based on: EIA, Manufacturing Energy
Consumption Survey, 2014. 2018: EIA, Short-Term Energy Outlook, October 2018 and EIA, AEO2019 National Energy
Modeling System run ref2019.d111618a. Projections: EIA, AEO2019 National Energy Modeling System run ref2019.d111618a.

## aeo 25
| ref2019.d111618a | 2017 | 2018 | 2019 | 2020 | 2021 | 2022 | 2023 | 2024 | 2025 | 2026 | 2027 | 2028 | 2029 | 2030 | 2031 | 2032 | 2033 | 2034 | 2035 | 2036 | 2037 | 2038 | 2039 | 2040 | 2041 | 2042 | 2043 | 2044 | 2045 | 2046 | 2047 | 2048 | 2049 | 2050
|  | Report | Annual Energy Outlook 2019
|  | Scenario | ref2019 |  |  | Reference case
|  | Datekey | d111618a
|  | Release Date |  | January 2019
IRF000 | 25. Refining Industry Energy Consumption
2018-
| Shipments, Energy Consumption, and Emissions | 2017 | 2018 | 2019 | 2020 | 2021 | 2022 | 2023 | 2024 | 2025 | 2026 | 2027 | 2028 | 2029 | 2030 | 2031 | 2032 | 2033 | 2034 | 2035 | 2036 | 2037 | 2038 | 2039 | 2040 | 2041 | 2042 | 2043 | 2044 | 2045 | 2046 | 2047 | 2048 | 2049 | 2050 | 2050
IRF000:ba_ValueofShipme | Value of Shipments (billion 2009 dollars) | 477.0428 | 486.1014 | 462.2571 | 472.7185 | 469.2553 | 467.0204 | 464.3639 | 458.7346 | 454.6441 | 451.2709 | 449.8989 | 447.3409 | 444.9089 | 442.3978 | 440.4403 | 437.7687 | 435.7218 | 435.0163 | 434.5529 | 432.5658 | 434.3262 | 434.756 | 434.8308 | 434.7383 | 435.4538 | 436.7973 | 437.4543 | 438.4351 | 439.638 | 442.366 | 444.0132 | 446.5446 | 447.4794 | 449.3943 | -0.2451%
Inputs to Distillation Units
IRF000:ba_CrudeOilInput | (million barrels per day) | 17.228 | 17.5507 | 17.9565 | 18.5617 | 18.2409 | 18.3056 | 18.2162 | 18.1241 | 17.8727 | 17.7336 | 17.7909 | 17.8096 | 17.7971 | 17.7505 | 17.7719 | 17.7492 | 17.6736 | 17.6541 | 17.6455 | 17.6532 | 17.6912 | 17.7003 | 17.6238 | 17.6142 | 17.6323 | 17.7194 | 17.6874 | 17.743 | 17.742 | 17.823 | 17.8095 | 17.8257 | 17.6997 | 17.6978 | 0.0261%
Total Energy Consumption (trillion Btu) 1/
IRF000:ca_ResidualOil | Residual Fuel Oil | 1.553 | 1.553 | 1.553 | 0 | 0 | 0 | 0 | 0 | 0 | 0 | 0 | 0 | 0 | 0 | 0 | 0 | 0 | 0 | 0 | 0 | 0 | 0 | 0 | 0 | 0 | 0 | 0 | 0 | 0 | 0 | 0 | 0 | 0 | 0 | - -
IRF000:ca_DistillateOil | Distillate Fuel Oil | 2.295 | 2.295 | 2.295 | 0 | 0 | 0 | 0 | 0 | 0 | 0 | 0 | 0 | 0 | 0 | 0 | 0 | 0 | 0 | 0 | 0 | 0 | 0 | 0 | 0 | 0 | 0 | 0 | 0 | 0 | 0 | 0 | 0 | 0 | 0 | - -
IRF000:ca_LiquefiedPetr | Liquefied Petroleum Gases | 9.628 | 9.628 | 9.628 | 0 | 0 | 0 | 0 | 0 | 0 | 0 | 0 | 0 | 0 | 0 | 0 | 0 | 0 | 0 | 0 | 0 | 0 | 0 | 0 | 0 | 0 | 0 | 0 | 0 | 0 | 0 | 0 | 0 | 0 | 0 | - -
IRF000:ca_PetroleumCoke | Petroleum Coke | 527.829 | 527.829 | 527.829 | 381.0946 | 369.5452 | 357.179 | 346.9103 | 333.8795 | 330.8971 | 321.9367 | 317.3633 | 320.7289 | 323.4685 | 322.5636 | 335.1109 | 334.813 | 338.0173 | 349.3291 | 351.1295 | 357.5463 | 370.1617 | 372.7022 | 376.3908 | 381.9734 | 384.7396 | 389.7692 | 395.4691 | 402.2048 | 404.1593 | 412.933 | 418.1024 | 420.5119 | 419.9201 | 424.4343 | -0.679%
IRF000:ca_StillGas | Still Gas | 1484.7151 | 1538.817 | 1533 | 1698.1056 | 1650.068 | 1595.9752 | 1572.0251 | 1545.2988 | 1534.6661 | 1490.0812 | 1477.2321 | 1498.8655 | 1467.3882 | 1476.9949 | 1501.7739 | 1490.5781 | 1468.7146 | 1511.593 | 1503.7937 | 1475.2891 | 1543.9261 | 1540.4966 | 1537.2017 | 1556.1868 | 1564.3953 | 1543.6418 | 1564.9874 | 1592.6865 | 1614.6571 | 1633.6633 | 1642.6916 | 1647.2194 | 1635.9807 | 1641.2717 | 0.2016%
IRF000:ca_OtherPetroleu | Other Petroleum 2/ | 5.761 | 5.761 | 5.761 | 5.7403 | 13.8802 | 20.1 | 26.5809 | 16.6021 | 1.1588 | 17.5249 | 23.5965 | 27.6855 | 20.7776 | 15.4877 | 0 | 0.033459 | 0 | 0 | 0 | 0 | 0 | 0.03195 | 0.020238 | 0 | 0 | 0 | 0 | 0 | 0 | 0.010768 | 0.015454 | 0.026992 | 0.024375 | 0.020191 | -16.19%
IRF000:ca_PetroleumSubt | Petroleum and Other Liquids Subtotal | 2031.781 | 2085.8831 | 2080.0659 | 2084.9404 | 2033.4934 | 1973.2543 | 1945.5162 | 1895.7805 | 1866.722 | 1829.5427 | 1818.192 | 1847.28 | 1811.6343 | 1815.0461 | 1836.8848 | 1825.4246 | 1806.7319 | 1860.9221 | 1854.9232 | 1832.8353 | 1914.0879 | 1913.2308 | 1913.6127 | 1938.1602 | 1949.1349 | 1933.411 | 1960.4565 | 1994.8914 | 2018.8164 | 2046.6071 | 2060.8093 | 2067.7583 | 2055.9253 | 2065.7263 | -0.0303%
IRF000:ca_NaturalGas | Natural Gas | 1477.8411 | 1458.9539 | 1443.5708 | 1503.6348 | 1494.8494 | 1507.3223 | 1516.3994 | 1501.2585 | 1490.4749 | 1497.5447 | 1427.8542 | 1453.7195 | 1403.5824 | 1411.8295 | 1393.6013 | 1387.4727 | 1376.3202 | 1393.6177 | 1409.8444 | 1413.5105 | 1415.61 | 1432.5853 | 1431.0894 | 1444.0541 | 1452.4626 | 1436.8176 | 1464.9995 | 1457.42 | 1525.8339 | 1499.6113 | 1507.5563 | 1514.6473 | 1540.5488 | 1541.2819 | 0.1717%
IRF000:NatGas_owHeatPow | of which: Heat and Power | 1286.2731 | 1121.453 | 1111.156 | 1224.3163 | 1216.0892 | 1238.864 | 1242.8733 | 1239.822 | 1238.598 | 1240.6121 | 1205.8777 | 1207.2139 | 1188.8972 | 1192.0743 | 1178.7675 | 1175.8545 | 1175.8036 | 1167.4334 | 1181.1322 | 1195.2983 | 1172.8358 | 1183.7949 | 1179.2721 | 1185.6304 | 1188.4338 | 1191.4725 | 1200.4077 | 1189.4741 | 1229.6499 | 1208.8408 | 1211.97 | 1215.7792 | 1230.761 | 1229.9055 | 0.2889%
IRF000:NatGas_owFeed | of which: Feedstocks | 191.568 | 337.5008 | 332.4147 | 279.3185 | 278.7601 | 268.4582 | 273.5262 | 261.4366 | 251.8768 | 256.9326 | 221.9766 | 246.5056 | 214.6852 | 219.7552 | 214.8339 | 211.6182 | 200.5166 | 226.1843 | 228.7121 | 218.2122 | 242.7742 | 248.7904 | 251.8172 | 258.4236 | 264.0288 | 245.3451 | 264.5918 | 267.9459 | 296.184 | 290.7705 | 295.5863 | 298.8682 | 309.7878 | 311.3763 | -0.2515%
IRF000:NatGas_owGTLHeat | of which: Gas-to-Liquids Heat | 0 | 0 | 0 | 0 | 0 | 0 | 0 | 0 | 0 | 0 | 0 | 0 | 0 | 0 | 0 | 0 | 0 | 0 | 0 | 0 | 0 | 0 | 0 | 0 | 0 | 0 | 0 | 0 | 0 | 0 | 0 | 0 | 0 | 0 | - -
IRF000:ca_SteamCoal | Steam Coal 3/ | 24 | 24 | 24 | 30.9711 | 30.9711 | 30.9711 | 30.9711 | 30.9711 | 30.9711 | 30.9711 | 30.9711 | 30.9711 | 30.9711 | 30.9711 | 30.9711 | 30.9711 | 30.9711 | 30.9711 | 30.9711 | 30.9711 | 30.9711 | 30.9711 | 30.9711 | 30.9711 | 30.9711 | 30.9711 | 30.9711 | 30.9711 | 30.9711 | 30.9711 | 30.9711 | 30.9711 | 30.9711 | 30.9711 | 0.8001%
IRF000:ca_BiofuelsHeat | Biofuels Heat and Coproducts | 783.996 | 782.418 | 802.7679 | 837.6312 | 838.9473 | 840.1813 | 841.317 | 844.5335 | 845.6051 | 845.9017 | 846.1176 | 851.5305 | 852.8309 | 855.325 | 846.3864 | 847.3074 | 848.4459 | 848.7281 | 848.7736 | 848.7797 | 848.7718 | 848.7465 | 848.7258 | 848.6979 | 848.7032 | 844.5119 | 840.1071 | 838.9359 | 837.2462 | 837.2396 | 837.2272 | 837.2158 | 837.2056 | 837.1942 | 0.2117%
IRF000:ca_PurchasedElec | Purchased Electricity | 202.701 | 202.701 | 202.701 | 208.6155 | 204.7613 | 201.3334 | 197.5956 | 192.1528 | 188.999 | 183.8219 | 179.4007 | 181.0356 | 177.9198 | 178.3823 | 180.6194 | 179.8682 | 178.1951 | 182.5656 | 182.0765 | 181.93 | 185.5264 | 186.071 | 185.6145 | 188.3806 | 189.0745 | 189.0863 | 191.9111 | 194.1978 | 197.6051 | 199.1445 | 200.5903 | 201.0887 | 201.2279 | 201.5937 | -0.0171%
IRF000:ca_Total | Total | 4520.3188 | 4553.9561 | 4553.1055 | 4665.793 | 4603.0225 | 4553.0625 | 4531.7993 | 4464.6968 | 4422.772 | 4387.7822 | 4302.5356 | 4364.5371 | 4276.939 | 4291.5542 | 4288.4629 | 4271.0439 | 4240.6646 | 4316.8047 | 4326.5889 | 4308.0264 | 4394.9673 | 4411.605 | 4410.0137 | 4450.2642 | 4470.3467 | 4434.7979 | 4488.4453 | 4516.4165 | 4610.4731 | 4613.5737 | 4637.1543 | 4651.6816 | 4665.8789 | 4676.7676 | 0.0832%
Carbon Dioxide Emissions 4/
IRF000:ea_tonscarbon_dd | (million metric tons carbon dioxide) | 259.3724 | 260.6533 | 258.6179 | 257.288 | 251.6581 | 247.4173 | 245.3265 | 239.9532 | 236.8515 | 234.2793 | 228.9093 | 232.633 | 227.4388 | 228.0355 | 228.7972 | 227.4311 | 225.2788 | 230.5597 | 230.8724 | 229.4795 | 235.6546 | 236.4968 | 236.3177 | 238.8407 | 239.8979 | 238.1821 | 241.5953 | 243.74 | 249.3432 | 249.9674 | 251.4359 | 252.3123 | 252.7547 | 253.491 | -0.087%
Energy Related to Refining Activity Only
Energy Consumption
IRF000:da_ResidualOil | Residual Fuel Oil | 1.553 | 1.553 | 1.553 | 0 | 0 | 0 | 0 | 0 | 0 | 0 | 0 | 0 | 0 | 0 | 0 | 0 | 0 | 0 | 0 | 0 | 0 | 0 | 0 | 0 | 0 | 0 | 0 | 0 | 0 | 0 | 0 | 0 | 0 | 0 | - -
IRF000:da_DistillateOil | Distillate Fuel Oil | 2.295 | 2.295 | 2.295 | 0 | 0 | 0 | 0 | 0 | 0 | 0 | 0 | 0 | 0 | 0 | 0 | 0 | 0 | 0 | 0 | 0 | 0 | 0 | 0 | 0 | 0 | 0 | 0 | 0 | 0 | 0 | 0 | 0 | 0 | 0 | - -
IRF000:da_LiquefiedPetr | Liquefied Petroleum Gases | 9.628 | 9.628 | 9.628 | 0 | 0 | 0 | 0 | 0 | 0 | 0 | 0 | 0 | 0 | 0 | 0 | 0 | 0 | 0 | 0 | 0 | 0 | 0 | 0 | 0 | 0 | 0 | 0 | 0 | 0 | 0 | 0 | 0 | 0 | 0 | - -
IRF000:da_PetroleumCoke | Petroleum Coke | 524.529 | 526.179 | 526.179 | 381.0946 | 369.5452 | 357.179 | 346.9103 | 333.8795 | 330.8971 | 321.9367 | 317.3633 | 320.7289 | 323.4685 | 322.5636 | 335.1109 | 334.813 | 338.0173 | 349.3291 | 351.1295 | 357.5463 | 370.1617 | 372.7022 | 376.3908 | 381.9734 | 384.7396 | 389.7692 | 395.4691 | 402.2048 | 404.1593 | 412.933 | 418.1024 | 420.5119 | 419.9201 | 424.4343 | -0.6693%
IRF000:da_StillGas | Still Gas | 1419.0151 | 1447.6071 | 1441.79 | 1581.3383 | 1533.3007 | 1479.2079 | 1455.2578 | 1428.5315 | 1417.8988 | 1373.3138 | 1360.4647 | 1382.0981 | 1354.1405 | 1363.109 | 1389.0752 | 1378.0764 | 1357.1539 | 1398.6663 | 1391.1085 | 1362.5521 | 1431.9584 | 1428.6925 | 1425.8005 | 1444.0621 | 1451.8164 | 1431.953 | 1452.8499 | 1480.1163 | 1499.7546 | 1518.9102 | 1527.574 | 1531.5739 | 1519.9513 | 1524.7371 | 0.1624%
IRF000:da_OtherPetroleu | Other Petroleum 2/ | 5.761 | 5.761 | 5.761 | 5.7403 | 13.8802 | 20.1 | 26.5809 | 16.6021 | 1.1588 | 17.5249 | 23.5965 | 27.6855 | 20.7776 | 15.4877 | 0 | 0.033459 | 0 | 0 | 0 | 0 | 0 | 0.03195 | 0.020238 | 0 | 0 | 0 | 0 | 0 | 0 | 0.010768 | 0.015454 | 0.026992 | 0.024375 | 0.020191 | -16.19%
IRF000:da_PetroleumSubt | Petroleum and Other Liquids Subtotal | 1962.7811 | 1993.0229 | 1987.2061 | 1968.1732 | 1916.7261 | 1856.4869 | 1828.7489 | 1779.0132 | 1749.9547 | 1712.7754 | 1701.4247 | 1730.5127 | 1698.3866 | 1701.1603 | 1724.186 | 1712.9229 | 1695.1713 | 1747.9954 | 1742.238 | 1720.0984 | 1802.1201 | 1801.4268 | 1802.2115 | 1826.0355 | 1836.556 | 1821.7222 | 1848.319 | 1882.3212 | 1903.9139 | 1931.8539 | 1945.6918 | 1952.1127 | 1939.8958 | 1949.1915 | -0.0695%
IRF000:da_NaturalGas | Natural Gas | 926.541 | 882.3639 | 866.9808 | 871.7889 | 863.0035 | 875.4764 | 884.5535 | 869.4127 | 858.629 | 865.6988 | 796.0084 | 821.8736 | 778.7862 | 785.7552 | 774.2794 | 768.5453 | 759.2777 | 773.8389 | 790.5497 | 794.1119 | 797.7522 | 815.0554 | 814.3666 | 825.8821 | 833.3809 | 819.5186 | 846.8015 | 838.3555 | 902.0978 | 876.1743 | 883.389 | 889.423 | 914.5555 | 914.2765 | 0.1111%
IRF000:da_SteamCoal | Steam Coal | 0 | 0 | 0 | 0 | 0 | 0 | 0 | 0 | 0 | 0 | 0 | 0 | 0 | 0 | 0 | 0 | 0 | 0 | 0 | 0 | 0 | 0 | 0 | 0 | 0 | 0 | 0 | 0 | 0 | 0 | 0 | 0 | 0 | 0 | - -
IRF000:da_PurchasedElec | Purchased Electricity | 165.701 | 165.701 | 165.701 | 169.5399 | 165.6857 | 162.2578 | 158.5199 | 153.0771 | 149.9234 | 144.7462 | 140.3251 | 141.9599 | 138.7896 | 139.2521 | 141.9034 | 141.1521 | 139.4791 | 143.8495 | 143.3604 | 143.214 | 146.8103 | 147.355 | 146.8985 | 149.6646 | 150.3585 | 150.3703 | 153.195 | 155.4817 | 158.8891 | 160.4285 | 161.8743 | 162.3727 | 162.5119 | 162.8776 | -0.0537%
IRF000:da_Total | Total | 3055.0232 | 3041.0876 | 3019.8879 | 3009.502 | 2945.415 | 2894.2212 | 2871.8225 | 2801.5029 | 2758.5071 | 2723.2205 | 2637.7581 | 2694.3462 | 2615.9624 | 2626.1677 | 2640.3687 | 2622.6204 | 2593.928 | 2665.6838 | 2676.1479 | 2657.4243 | 2746.6826 | 2763.8372 | 2763.4766 | 2801.582 | 2820.2954 | 2791.6111 | 2848.3157 | 2876.1584 | 2964.9009 | 2968.4568 | 2990.9551 | 3003.9084 | 3016.9631 | 3026.3457 | -0.0152%
Carbon Dioxide Emissions 4/
IRF000:da_tonscarbon_dd | (million metric tons carbon dioxide) | 216.6918 | 215.3258 | 213.4675 | 207.6008 | 202.1424 | 197.9161 | 195.8936 | 190.5476 | 187.4018 | 184.8482 | 179.5089 | 183.2666 | 178.6724 | 179.1574 | 180.4205 | 179.12 | 177.1426 | 182.2551 | 182.6417 | 181.2457 | 187.6219 | 188.5165 | 188.4545 | 190.8817 | 191.9187 | 190.3694 | 193.7607 | 195.8518 | 201.0807 | 201.7762 | 203.2264 | 204.0333 | 204.4532 | 205.127 | -0.1515%
Energy Consumption per Unit of Refinery Input
(thousand Btu per barrel)
IRF000:db_ResidualOil | Residual Fuel Oil | 0.24697 | 0.24243 | 0.23695 | 0 | 0 | 0 | 0 | 0 | 0 | 0 | 0 | 0 | 0 | 0 | 0 | 0 | 0 | 0 | 0 | 0 | 0 | 0 | 0 | 0 | 0 | 0 | 0 | 0 | 0 | 0 | 0 | 0 | 0 | 0 | - -
IRF000:db_DistillateOil | Distillate Fuel Oil | 0.36497 | 0.35826 | 0.35016 | 0 | 0 | 0 | 0 | 0 | 0 | 0 | 0 | 0 | 0 | 0 | 0 | 0 | 0 | 0 | 0 | 0 | 0 | 0 | 0 | 0 | 0 | 0 | 0 | 0 | 0 | 0 | 0 | 0 | 0 | 0 | - -
IRF000:db_LiquefiedPetr | Liquefied Petroleum Gases | 1.5311 | 1.503 | 1.469 | 0 | 0 | 0 | 0 | 0 | 0 | 0 | 0 | 0 | 0 | 0 | 0 | 0 | 0 | 0 | 0 | 0 | 0 | 0 | 0 | 0 | 0 | 0 | 0 | 0 | 0 | 0 | 0 | 0 | 0 | 0 | - -
IRF000:db_PetroleumCoke | Petroleum Coke | 83.4145 | 82.1384 | 80.2823 | 56.2501 | 55.5044 | 53.4577 | 52.1756 | 50.4709 | 50.7235 | 49.7372 | 48.8727 | 49.3391 | 49.7954 | 49.7866 | 51.661 | 51.6808 | 52.3989 | 54.212 | 54.5181 | 55.4901 | 57.3246 | 57.6883 | 58.5121 | 59.4124 | 59.7812 | 60.2649 | 61.2568 | 62.1053 | 62.4103 | 63.4756 | 64.3189 | 64.6308 | 64.9992 | 65.705 | -0.6952%
IRF000:db_StillGas | Still Gas | 225.6624 | 225.9765 | 219.9825 | 233.4077 | 230.2965 | 221.3876 | 218.8719 | 215.944 | 217.351 | 212.1685 | 209.5063 | 212.6141 | 208.459 | 210.3911 | 214.141 | 212.7162 | 210.3838 | 217.0573 | 215.9902 | 211.4638 | 221.7582 | 221.1387 | 221.6488 | 224.6104 | 225.5845 | 221.4041 | 225.0416 | 228.5478 | 231.5921 | 233.4852 | 234.9946 | 235.3962 | 235.2725 | 236.0385 | 0.1362%
IRF000:db_OtherPetroleu | Other Petroleum 2/ | 0.91616 | 0.89931 | 0.87899 | 0.84728 | 2.0848 | 3.0083 | 3.9978 | 2.5097 | 0.17763 | 2.7075 | 3.6338 | 4.259 | 3.1985 | 2.3905 | 0 | 0.005165 | 0 | 0 | 0 | 0 | 0 | 0.004945 | 0.003146 | 0 | 0 | 0 | 0 | 0 | 0 | 0.001655 | 0.002377 | 0.004149 | 0.003773 | 0.003126 | -16.22%
IRF000:db_PetroleumSubt | Petroleum and Other Liquids Subtotal | 312.1362 | 311.1178 | 303.1999 | 290.5051 | 287.8857 | 277.8535 | 275.0453 | 268.9245 | 268.2521 | 264.6133 | 262.0128 | 266.2122 | 261.4529 | 262.5682 | 265.802 | 264.4022 | 262.7827 | 271.2693 | 270.5082 | 266.9539 | 279.0827 | 278.832 | 280.1641 | 284.0228 | 285.3657 | 281.669 | 286.2985 | 290.653 | 294.0023 | 296.9625 | 299.3159 | 300.0312 | 300.2755 | 301.7466 | -0.0955%
IRF000:db_NaturalGas | Natural Gas | 147.3455 | 137.7401 | 132.2804 | 128.6772 | 129.6202 | 131.0293 | 133.0375 | 131.4248 | 131.62 | 133.7451 | 122.5822 | 126.4323 | 119.8878 | 121.2786 | 119.3636 | 118.6306 | 117.702 | 120.0911 | 122.7445 | 123.2437 | 123.5427 | 126.1575 | 126.5979 | 128.4583 | 129.4915 | 126.7114 | 131.1667 | 129.4522 | 139.3019 | 134.6846 | 135.8963 | 136.7004 | 141.5636 | 141.5355 | 0.085%
IRF000:db_SteamCoal | Steam Coal 3/ | 0 | 0 | 0 | 0 | 0 | 0 | 0 | 0 | 0 | 0 | 0 | 0 | 0 | 0 | 0 | 0 | 0 | 0 | 0 | 0 | 0 | 0 | 0 | 0 | 0 | 0 | 0 | 0 | 0 | 0 | 0 | 0 | 0 | 0 | - -
IRF000:db_PurchasedElec | Purchased Electricity | 26.351 | 25.8665 | 25.282 | 25.0243 | 24.8854 | 24.2845 | 23.8415 | 23.1399 | 22.9819 | 22.3624 | 21.6095 | 21.8383 | 21.3655 | 21.4931 | 21.8759 | 21.7879 | 21.6218 | 22.3238 | 22.2588 | 22.2264 | 22.7356 | 22.8082 | 22.8362 | 23.2789 | 23.3628 | 23.2498 | 23.7294 | 24.0082 | 24.5356 | 24.6609 | 24.902 | 24.956 | 25.1551 | 25.2144 | -0.0798%
IRF000:db_Total | Total | 485.8327 | 474.7243 | 460.7623 | 444.2066 | 442.3914 | 433.1673 | 431.9243 | 423.4891 | 422.854 | 420.7208 | 406.2045 | 414.4828 | 402.7062 | 405.3398 | 407.0415 | 404.8206 | 402.1065 | 413.6842 | 415.5116 | 412.4239 | 425.361 | 427.7977 | 429.5982 | 435.76 | 438.22 | 431.6302 | 441.1946 | 444.1135 | 457.8399 | 456.3079 | 460.1141 | 461.6877 | 466.9942 | 468.4966 | -0.0413%
Combined Heat and Power
Generating Capacity (gigawatts)
IRF000:ga_Petroleum | Petroleum | 0.08392 | 0.04198 | 0.04198 | 0 | 0 | 0 | 0 | 0 | 0 | 0 | 0 | 0 | 0 | 0 | 0 | 0 | 0 | 0 | 0 | 0 | 0 | 0 | 0 | 0 | 0 | 0 | 0 | 0 | 0 | 0 | 0 | 0 | 0 | 0 | - -
IRF000:ga_NaturalGas | Natural Gas | 3.1889 | 3.1275 | 3.1275 | 3.0661 | 3.0661 | 3.0661 | 3.0661 | 3.0661 | 3.0661 | 3.0661 | 3.0661 | 3.0661 | 2.9737 | 2.9905 | 2.9593 | 2.9541 | 2.9294 | 2.9653 | 2.959 | 2.9603 | 2.9401 | 2.9358 | 2.9252 | 2.9442 | 2.9562 | 2.9328 | 2.9446 | 2.9559 | 3.0172 | 3.0133 | 3.0228 | 3.0367 | 3.0468 | 3.06 | -0.0682%
IRF000:ga_Coal | Coal 3/ | 0 | 0 | 0 | 0 | 0 | 0 | 0 | 0 | 0 | 0 | 0 | 0 | 0 | 0 | 0 | 0 | 0 | 0 | 0 | 0 | 0 | 0 | 0 | 0 | 0 | 0 | 0 | 0 | 0 | 0 | 0 | 0 | 0 | 0 | - -
IRF000:ga_Other | Other 5/ | 1.4213 | 1.6219 | 1.6219 | 1.8879 | 1.8879 | 1.8879 | 1.8879 | 1.8879 | 1.8879 | 1.8879 | 1.8879 | 1.8879 | 1.8417 | 1.8501 | 1.8345 | 1.8319 | 1.8196 | 1.8375 | 1.8343 | 1.835 | 1.8249 | 1.8228 | 1.8175 | 1.827 | 1.8329 | 1.8213 | 1.8272 | 1.8328 | 1.8634 | 1.8614 | 1.8662 | 1.8731 | 1.8782 | 1.8848 | 0.4707%
IRF000:ga_Total | Total | 4.6941 | 4.7914 | 4.7914 | 4.954 | 4.954 | 4.954 | 4.954 | 4.954 | 4.954 | 4.954 | 4.954 | 4.954 | 4.8154 | 4.8406 | 4.7938 | 4.7861 | 4.749 | 4.8028 | 4.7933 | 4.7953 | 4.765 | 4.7586 | 4.7427 | 4.7712 | 4.7891 | 4.7541 | 4.7717 | 4.7888 | 4.8806 | 4.8747 | 4.8891 | 4.9098 | 4.9249 | 4.9448 | 0.0986%
Net Generation (billion kilowatthours)
IRF000:ha_Petroleum | Petroleum | 0.3468 | 0.17338 | 0.17338 | 0 | 0 | 0 | 0 | 0 | 0 | 0 | 0 | 0 | 0 | 0 | 0 | 0 | 0 | 0 | 0 | 0 | 0 | 0 | 0 | 0 | 0 | 0 | 0 | 0 | 0 | 0 | 0 | 0 | 0 | 0 | - -
IRF000:ha_NaturalGas | Natural Gas | 24.2831 | 25.5713 | 25.5713 | 26.8594 | 26.8594 | 26.8594 | 26.8594 | 26.8594 | 26.8594 | 26.8594 | 26.8594 | 26.8594 | 26.0498 | 26.1966 | 25.9235 | 25.8782 | 25.6618 | 25.976 | 25.9204 | 25.9323 | 25.7554 | 25.7177 | 25.6251 | 25.7915 | 25.896 | 25.6912 | 25.7945 | 25.894 | 26.4305 | 26.3961 | 26.48 | 26.6014 | 26.6897 | 26.8059 | 0.1475%
IRF000:ha_Coal | Coal 3/ | 0 | 0 | 0 | 0 | 0 | 0 | 0 | 0 | 0 | 0 | 0 | 0 | 0 | 0 | 0 | 0 | 0 | 0 | 0 | 0 | 0 | 0 | 0 | 0 | 0 | 0 | 0 | 0 | 0 | 0 | 0 | 0 | 0 | 0 | - -
IRF000:ha_Other | Other 5/ | 7.8879 | 10.6487 | 10.6487 | 13.4096 | 13.4096 | 13.4096 | 13.4096 | 13.4302 | 13.4383 | 13.439 | 13.439 | 13.4879 | 13.0939 | 13.1887 | 13.0523 | 13.0297 | 12.9217 | 13.0785 | 13.0508 | 13.0567 | 12.9684 | 12.9496 | 12.9033 | 12.9864 | 13.0386 | 12.8971 | 12.9074 | 12.9571 | 13.2249 | 13.2077 | 13.2496 | 13.3102 | 13.3543 | 13.4123 | 0.7236%
IRF000:ha_Total | Total | 32.5178 | 36.3934 | 36.3934 | 40.269 | 40.269 | 40.269 | 40.269 | 40.2896 | 40.2977 | 40.2985 | 40.2985 | 40.3474 | 39.1437 | 39.3853 | 38.9759 | 38.9079 | 38.5834 | 39.0545 | 38.9712 | 38.9891 | 38.7238 | 38.6673 | 38.5284 | 38.7779 | 38.9345 | 38.5883 | 38.7018 | 38.851 | 39.6554 | 39.6039 | 39.7296 | 39.9116 | 40.044 | 40.2182 | 0.3128%
Disposition
IRF000:ha_SalestotheGri | Sales to the Grid | 6.3382 | 3.1691 | 3.1691 | 0 | 0 | 0 | 0 | 0.007307 | 0.010185 | 0.010464 | 0.010464 | 0.027823 | 0.031432 | 0.30374 | 0.47475 | 0.69894 | 0.061126 | 0.8808 | 0.92432 | 0.74632 | 0.66454 | 0.53354 | 0.14693 | 0.27362 | 0.24041 | 0.025111 | 0.010464 | 0.010464 | 0.010464 | 0.010464 | 0.010464 | 0.010465 | 0.010468 | 0.010464 | -16.35%
IRF000:ha_Generationfor | Generation for Own Use | 26.1796 | 33.2243 | 33.2243 | 40.269 | 40.269 | 40.269 | 40.269 | 40.2823 | 40.2875 | 40.288 | 40.288 | 40.3195 | 39.1123 | 39.0815 | 38.5011 | 38.209 | 38.5223 | 38.1737 | 38.0469 | 38.2428 | 38.0593 | 38.1338 | 38.3815 | 38.5043 | 38.6941 | 38.5632 | 38.6914 | 38.8406 | 39.6449 | 39.5934 | 39.7191 | 39.9011 | 40.0335 | 40.2078 | 0.598%
Energy Consumed at Ethanol Plants
(trillion Btu)
IRF000:ja_NaturalGas | Natural Gas | 368 | 368 | 368 | 397.9606 | 397.9606 | 397.9606 | 397.9606 | 397.9606 | 397.9606 | 397.9606 | 397.9606 | 397.9606 | 397.9606 | 397.9606 | 393.5861 | 393.5861 | 393.5861 | 393.5861 | 393.5861 | 393.5861 | 393.5861 | 393.5861 | 393.5861 | 393.5861 | 393.5861 | 393.5861 | 393.5861 | 393.5861 | 393.5861 | 393.5861 | 393.5861 | 393.5861 | 393.5861 | 393.5861 | 0.2103%
IRF000:ja_Coal | Coal | 24 | 24 | 24 | 30.9711 | 30.9711 | 30.9711 | 30.9711 | 30.9711 | 30.9711 | 30.9711 | 30.9711 | 30.9711 | 30.9711 | 30.9711 | 30.9711 | 30.9711 | 30.9711 | 30.9711 | 30.9711 | 30.9711 | 30.9711 | 30.9711 | 30.9711 | 30.9711 | 30.9711 | 30.9711 | 30.9711 | 30.9711 | 30.9711 | 30.9711 | 30.9711 | 30.9711 | 30.9711 | 30.9711 | 0.8001%
IRF000:ja_Electricity | Electricity | 37 | 37 | 37 | 39.0756 | 39.0756 | 39.0756 | 39.0756 | 39.0756 | 39.0756 | 39.0756 | 39.0756 | 39.0756 | 39.1302 | 39.1302 | 38.7161 | 38.7161 | 38.7161 | 38.7161 | 38.7161 | 38.7161 | 38.7161 | 38.7161 | 38.7161 | 38.7161 | 38.7161 | 38.7161 | 38.7161 | 38.7161 | 38.7161 | 38.7161 | 38.7161 | 38.7161 | 38.7161 | 38.7161 | 0.1418%
IRF000:ja_Total | Total | 429 | 429 | 429 | 468.0074 | 468.0074 | 468.0074 | 468.0074 | 468.0074 | 468.0074 | 468.0074 | 468.0074 | 468.0074 | 468.062 | 468.062 | 463.2733 | 463.2733 | 463.2733 | 463.2733 | 463.2733 | 463.2733 | 463.2733 | 463.2733 | 463.2733 | 463.2733 | 463.2733 | 463.2733 | 463.2733 | 463.2733 | 463.2733 | 463.2733 | 463.2733 | 463.2733 | 463.2733 | 463.2733 | 0.2405%
1/ Includes energy for combined heat and power plants that have a non-regulatory status, small on-site generating systems, and
consumption at ethanol plants.
2/ Includes ethane, natural gasoline, and refinery olefins.
3/ Includes lubricants and miscellaneous petroleum products.
4/ Where coal-to-liquids (CTL) technology is adopted in these projections, the plants are assumed to produce oil products and
to generate electricity. A portion of the coal use is attributed to feedstock use to produce the liquids. The feedstock portion
is assumed to be equal to the Btu content of the liquids produced. The rest of the coal used in CTL plants is accounted for in
industrial steam coal consumption, a portion of which is reflected in energy used for end-use sector combined heat and power.
5/ Includes emissions attributable to the fuels consumed to generate the purchased electricity.
6/ Includes municipal waste, wood, and other biomass.
Btu = British thermal unit.
- - = Not applicable.
Note: Includes estimated consumption for petroleum and other liquids. Totals may not equal sum of components due to independent
rounding. Data for 2017 are model results and may differ from official EIA data reports.
Source: 2017 and main_historical year value of shipments: IHS Markit, Industry model, May 2018.
2017 combined heat and power capacity and net generation: Energy Information Administration (EIA),
Form EIA-860: "Annual Electric Generator Report," (preliminary) and EIA, Form EIA-923: "Power Plant Operations Report," (preliminary).
2017 coal and natural gas consumption at ethanol plants: Carbon Dioxide Emissions from the Production and Combustion
Fuel Ethanol from Corn," Marland, G. and A.F. Turhollow, 1991. 2017 electricity consumption at ethanol plants: U.S.
Department of Agriculture, 1998 Ethanol Cost-of-Production Survey, Agricultural Economic Report Number 808. Emission factors: EIA,
Monthly Energy Review, September 2018. Other 2017 data based on: EIA, Manufacturing Energy Consumption Survey, 2014,
EIA, Petroleum Supply Annual 2017, and EIA, Refinery Capacity Report, June 2017.
2018: EIA, Short-Term Energy Outlook, October 2018 and EIA, AEO2019 National Energy Modeling System run ref2019.d111618a.
Projections: EIA, AEO2019 National Energy Modeling System run ref2019.d111618a.

## AEO 72
| ref2020.d112119a | 2019 | 2020 | 2021 | 2022 | 2023 | 2024 | 2025 | 2026 | 2027 | 2028 | 2029 | 2030 | 2031 | 2032 | 2033 | 2034 | 2035 | 2036 | 2037 | 2038 | 2039 | 2040 | 2041 | 2042 | 2043 | 2044 | 2045 | 2046 | 2047 | 2048 | 2049 | 2050
|  | Report | Annual Energy Outlook 2020
|  | Scenario | ref2020 |  |  | Reference case
|  | Datekey | d112119a
|  | Release Date |  | January 2020
CNV000 | 72. Conversion Factors
(from physical units to million Btu)
2019-
|  | 2019 | 2020 | 2021 | 2022 | 2023 | 2024 | 2025 | 2026 | 2027 | 2028 | 2029 | 2030 | 2031 | 2032 | 2033 | 2034 | 2035 | 2036 | 2037 | 2038 | 2039 | 2040 | 2041 | 2042 | 2043 | 2044 | 2045 | 2046 | 2047 | 2048 | 2049 | 2050 | 2050
Petroleum and Other Liquids
(million Btu per barrel)
CNV000:aa_AsphaltandRoa | Asphalt and Road Oil | 6.636 | 6.636 | 6.636 | 6.636 | 6.636 | 6.636 | 6.636 | 6.636 | 6.636 | 6.636 | 6.636 | 6.636 | 6.636 | 6.636 | 6.636 | 6.636 | 6.636 | 6.636 | 6.636 | 6.636 | 6.636 | 6.636 | 6.636 | 6.636 | 6.636 | 6.636 | 6.636 | 6.636 | 6.636 | 6.636 | 6.636 | 6.636 | 0%
CNV000:aa_AviationGasol | Aviation Gasoline | 5.048 | 5.048 | 5.048 | 5.048 | 5.048 | 5.048 | 5.048 | 5.048 | 5.048 | 5.048 | 5.048 | 5.048 | 5.048 | 5.048 | 5.048 | 5.048 | 5.048 | 5.048 | 5.048 | 5.048 | 5.048 | 5.048 | 5.048 | 5.048 | 5.048 | 5.048 | 5.048 | 5.048 | 5.048 | 5.048 | 5.048 | 5.048 | 0%
CNV000:ea_Biodiesel | Biodiesel | 5.359 | 5.359 | 5.359 | 5.359 | 5.359 | 5.359 | 5.359 | 5.359 | 5.359 | 5.359 | 5.359 | 5.359 | 5.359 | 5.359 | 5.359 | 5.359 | 5.359 | 5.359 | 5.359 | 5.359 | 5.359 | 5.359 | 5.359 | 5.359 | 5.359 | 5.359 | 5.359 | 5.359 | 5.359 | 5.359 | 5.359 | 5.359 | 0%
CNV000:aa_Distillate | Distillate Fuel Oil | 5.825 | 5.825 | 5.825 | 5.825 | 5.825 | 5.825 | 5.825 | 5.825 | 5.825 | 5.825 | 5.825 | 5.825 | 5.825 | 5.825 | 5.825 | 5.825 | 5.825 | 5.825 | 5.825 | 5.825 | 5.825 | 5.825 | 5.825 | 5.825 | 5.825 | 5.825 | 5.825 | 5.825 | 5.825 | 5.825 | 5.825 | 5.825 | 0%
CNV000:aa_Residential | Residential | 5.7745 | 5.7742 | 5.7732 | 5.7721 | 5.772 | 5.7719 | 5.7718 | 5.7721 | 5.7724 | 5.772 | 5.7715 | 5.7707 | 5.7712 | 5.771 | 5.7711 | 5.7709 | 5.7711 | 5.7708 | 5.7722 | 5.7709 | 5.7719 | 5.7706 | 5.7709 | 5.771 | 5.773 | 5.7711 | 5.7709 | 5.7706 | 5.7724 | 5.7733 | 5.7734 | 5.7727 | -0.001%
CNV000:aa_Commercial | Commercial | 5.7745 | 5.7742 | 5.7732 | 5.7721 | 5.772 | 5.7719 | 5.7718 | 5.7721 | 5.7724 | 5.772 | 5.7715 | 5.7707 | 5.7712 | 5.771 | 5.7711 | 5.7709 | 5.7711 | 5.7708 | 5.7722 | 5.7709 | 5.7719 | 5.7706 | 5.7709 | 5.771 | 5.773 | 5.7711 | 5.7709 | 5.7706 | 5.7724 | 5.7733 | 5.7734 | 5.7727 | -0.001%
CNV000:aa_Transportatio | Transportation | 5.7745 | 5.7742 | 5.7732 | 5.7721 | 5.772 | 5.7719 | 5.7718 | 5.7721 | 5.7724 | 5.772 | 5.7715 | 5.7707 | 5.7712 | 5.771 | 5.7711 | 5.7709 | 5.7711 | 5.7708 | 5.7722 | 5.7709 | 5.7719 | 5.7706 | 5.7709 | 5.771 | 5.773 | 5.7711 | 5.7709 | 5.7706 | 5.7724 | 5.7733 | 5.7734 | 5.7727 | -0.001%
CNV000:aa_Industrial | Industrial | 5.7745 | 5.7742 | 5.7732 | 5.7721 | 5.772 | 5.7719 | 5.7718 | 5.7721 | 5.7724 | 5.772 | 5.7715 | 5.7707 | 5.7712 | 5.771 | 5.7711 | 5.7709 | 5.7711 | 5.7708 | 5.7722 | 5.7709 | 5.7719 | 5.7706 | 5.7709 | 5.771 | 5.773 | 5.7711 | 5.7709 | 5.7706 | 5.7724 | 5.7733 | 5.7734 | 5.7727 | -0.001%
CNV000:aa_ElectricPower | Electric Power | 5.7745 | 5.7742 | 5.7732 | 5.7721 | 5.772 | 5.7719 | 5.7718 | 5.7721 | 5.7724 | 5.772 | 5.7715 | 5.7707 | 5.7712 | 5.771 | 5.7711 | 5.7709 | 5.7711 | 5.7708 | 5.7722 | 5.7709 | 5.7719 | 5.7706 | 5.7709 | 5.771 | 5.773 | 5.7711 | 5.7709 | 5.7706 | 5.7724 | 5.7733 | 5.7734 | 5.7727 | -0.001%
CNV000:aa_TotalDistilla | Total Distillate | 5.7745 | 5.7742 | 5.7732 | 5.7721 | 5.772 | 5.7719 | 5.7718 | 5.7721 | 5.7724 | 5.772 | 5.7715 | 5.7707 | 5.7712 | 5.771 | 5.7711 | 5.7709 | 5.7711 | 5.7708 | 5.7722 | 5.7709 | 5.7719 | 5.7706 | 5.7709 | 5.7711 | 5.773 | 5.7711 | 5.7709 | 5.7706 | 5.7724 | 5.7733 | 5.7734 | 5.7727 | -0.001%
CNV000:aa_DistLowSulf | Distillate Fuel Oil - Low Sulfur Diesel | 5.817 | 5.817 | 5.817 | 5.817 | 5.817 | 5.817 | 5.817 | 5.817 | 5.817 | 5.817 | 5.817 | 5.817 | 5.817 | 5.817 | 5.817 | 5.817 | 5.817 | 5.817 | 5.817 | 5.817 | 5.817 | 5.817 | 5.817 | 5.817 | 5.817 | 5.817 | 5.817 | 5.817 | 5.817 | 5.817 | 5.817 | 5.817 | 0%
CNV000:aa_DistUltraLow | Distillate Fuel Oil - Ultra Low Sulfur Diesel | 5.77 | 5.77 | 5.77 | 5.77 | 5.77 | 5.77 | 5.77 | 5.77 | 5.77 | 5.77 | 5.77 | 5.77 | 5.77 | 5.77 | 5.77 | 5.77 | 5.77 | 5.77 | 5.77 | 5.77 | 5.77 | 5.77 | 5.77 | 5.77 | 5.77 | 5.77 | 5.77 | 5.77 | 5.77 | 5.77 | 5.77 | 5.77 | 0%
CNV000:aa_Ethanol | Ethanol including denaturant | 3.553 | 3.553 | 3.553 | 3.553 | 3.553 | 3.553 | 3.553 | 3.553 | 3.553 | 3.553 | 3.553 | 3.553 | 3.553 | 3.553 | 3.553 | 3.553 | 3.553 | 3.553 | 3.553 | 3.553 | 3.553 | 3.553 | 3.553 | 3.553 | 3.553 | 3.553 | 3.553 | 3.553 | 3.553 | 3.553 | 3.553 | 3.553 | 0%
CNV000:aa_E85 | E85 | 3.987 | 3.987 | 3.987 | 3.987 | 3.987 | 3.987 | 3.987 | 3.987 | 3.987 | 3.987 | 3.987 | 3.987 | 3.987 | 3.987 | 3.987 | 3.987 | 3.987 | 3.987 | 3.987 | 3.987 | 3.987 | 3.987 | 3.987 | 3.987 | 3.987 | 3.987 | 3.987 | 3.987 | 3.987 | 3.987 | 3.987 | 3.987 | 0%
CNV000:aa_JetFuel-Keros | Jet Fuel - Kerosene | 5.67 | 5.67 | 5.67 | 5.67 | 5.67 | 5.67 | 5.67 | 5.67 | 5.67 | 5.67 | 5.67 | 5.67 | 5.67 | 5.67 | 5.67 | 5.67 | 5.67 | 5.67 | 5.67 | 5.67 | 5.67 | 5.67 | 5.67 | 5.67 | 5.67 | 5.67 | 5.67 | 5.67 | 5.67 | 5.67 | 5.67 | 5.67 | 0%
CNV000:aa_Lubricants | Lubricants | 6.065 | 6.065 | 6.065 | 6.065 | 6.065 | 6.065 | 6.065 | 6.065 | 6.065 | 6.065 | 6.065 | 6.065 | 6.065 | 6.065 | 6.065 | 6.065 | 6.065 | 6.065 | 6.065 | 6.065 | 6.065 | 6.065 | 6.065 | 6.065 | 6.065 | 6.065 | 6.065 | 6.065 | 6.065 | 6.065 | 6.065 | 6.065 | 0%
CNV000:aa_MotorGasoline | Motor Gasoline Average | 5.0539 | 5.0535 | 5.0532 | 5.0529 | 5.0526 | 5.0522 | 5.0511 | 5.0498 | 5.0485 | 5.0474 | 5.0463 | 5.045 | 5.0439 | 5.0427 | 5.0416 | 5.0404 | 5.0393 | 5.0384 | 5.0376 | 5.0367 | 5.0359 | 5.0351 | 5.0344 | 5.0337 | 5.033 | 5.0325 | 5.032 | 5.0313 | 5.0306 | 5.03 | 5.0293 | 5.0286 | -0.0162%
CNV000:aa_TradMotorGas | Conventional Motor Gasoline | 5.0536 | 5.0532 | 5.0529 | 5.0525 | 5.0522 | 5.0518 | 5.0506 | 5.0492 | 5.0477 | 5.0465 | 5.0453 | 5.0439 | 5.0426 | 5.0414 | 5.0402 | 5.0389 | 5.0377 | 5.0367 | 5.0358 | 5.0349 | 5.0339 | 5.033 | 5.0322 | 5.0315 | 5.0307 | 5.0303 | 5.0298 | 5.029 | 5.0283 | 5.0275 | 5.0268 | 5.026 | -0.0176%
CNV000:aa_ReforMotorGas | Reformulated Motor Gasoline | 5.0534 | 5.053 | 5.0527 | 5.0523 | 5.0519 | 5.0515 | 5.0503 | 5.0489 | 5.0476 | 5.0463 | 5.045 | 5.0437 | 5.0425 | 5.0412 | 5.0399 | 5.0387 | 5.0374 | 5.0365 | 5.0356 | 5.0348 | 5.0339 | 5.033 | 5.0322 | 5.0314 | 5.0307 | 5.03 | 5.0294 | 5.0286 | 5.0278 | 5.0271 | 5.0263 | 5.0255 | -0.0178%
CNV000:convert_cbob | Conventional before Blending | 5.2223 | 5.2223 | 5.2223 | 5.2223 | 5.2223 | 5.2223 | 5.2223 | 5.2223 | 5.2223 | 5.2223 | 5.2223 | 5.2223 | 5.2223 | 5.2223 | 5.2223 | 5.2223 | 5.2223 | 5.2223 | 5.2223 | 5.2223 | 5.2223 | 5.2223 | 5.2223 | 5.2223 | 5.2223 | 5.2223 | 5.2223 | 5.2223 | 5.2223 | 5.2223 | 5.2223 | 5.2223 | 0%
CNV000:convert_rbob | Reformulated before Blending | 5.2223 | 5.2223 | 5.2223 | 5.2223 | 5.2223 | 5.2223 | 5.2223 | 5.2223 | 5.2223 | 5.2223 | 5.2223 | 5.2223 | 5.2223 | 5.2223 | 5.2223 | 5.2223 | 5.2223 | 5.2223 | 5.2223 | 5.2223 | 5.2223 | 5.2223 | 5.2223 | 5.2223 | 5.2223 | 5.2223 | 5.2223 | 5.2223 | 5.2223 | 5.2223 | 5.2223 | 5.2223 | 0%
CNV000:aa_PentanesPlus | Natural Gasoline | 4.62 | 4.62 | 4.62 | 4.62 | 4.62 | 4.62 | 4.62 | 4.62 | 4.62 | 4.62 | 4.62 | 4.62 | 4.62 | 4.62 | 4.62 | 4.62 | 4.62 | 4.62 | 4.62 | 4.62 | 4.62 | 4.62 | 4.62 | 4.62 | 4.62 | 4.62 | 4.62 | 4.62 | 4.62 | 4.62 | 4.62 | 4.62 | 0%
CNV000:aa_OtherPetroleu | Other Petroleum | 5.8 | 5.8 | 5.8 | 5.8 | 5.8 | 5.8 | 5.8 | 5.8 | 5.8 | 5.8 | 5.8 | 5.8 | 5.8 | 5.8 | 5.8 | 5.8 | 5.8 | 5.8 | 5.8 | 5.8 | 5.8 | 5.8 | 5.8 | 5.8 | 5.8 | 5.8 | 5.8 | 5.8 | 5.8 | 5.8 | 5.8 | 5.8 | 0%
CNV000:aa_PetrochemFeed | Petrochemical Feedstocks | 5.4356 | 5.4356 | 5.4356 | 5.4356 | 5.4356 | 5.4356 | 5.4356 | 5.4356 | 5.4356 | 5.4356 | 5.4356 | 5.4356 | 5.4356 | 5.4356 | 5.4356 | 5.4356 | 5.4356 | 5.4356 | 5.4356 | 5.4356 | 5.4356 | 5.4356 | 5.4356 | 5.4356 | 5.4356 | 5.4356 | 5.4356 | 5.4356 | 5.4356 | 5.4356 | 5.4356 | 5.4356 | 0%
CNV000:aa_PetroleumCoke | Petroleum Coke | 6.287 | 6.287 | 6.287 | 6.287 | 6.287 | 6.287 | 6.287 | 6.287 | 6.287 | 6.287 | 6.287 | 6.287 | 6.287 | 6.287 | 6.287 | 6.287 | 6.287 | 6.287 | 6.287 | 6.287 | 6.287 | 6.287 | 6.287 | 6.287 | 6.287 | 6.287 | 6.287 | 6.287 | 6.287 | 6.287 | 6.287 | 6.287 | 0%
CNV000:aa_ResidualFuel | Residual Fuel | 6.287 | 6.287 | 6.287 | 6.287 | 6.287 | 6.287 | 6.287 | 6.287 | 6.287 | 6.287 | 6.287 | 6.287 | 6.287 | 6.287 | 6.287 | 6.287 | 6.287 | 6.287 | 6.287 | 6.287 | 6.287 | 6.287 | 6.287 | 6.287 | 6.287 | 6.287 | 6.287 | 6.287 | 6.287 | 6.287 | 6.287 | 6.287 | 0%
CNV000:aa_StillGas | Still Gas | 6.287 | 6.287 | 6.287 | 6.287 | 6.287 | 6.287 | 6.287 | 6.287 | 6.287 | 6.287 | 6.287 | 6.287 | 6.287 | 6.287 | 6.287 | 6.287 | 6.287 | 6.287 | 6.287 | 6.287 | 6.287 | 6.287 | 6.287 | 6.287 | 6.287 | 6.287 | 6.287 | 6.287 | 6.287 | 6.287 | 6.287 | 6.287 | 0%
CNV000:aa_UnfinishOilIm | Unfinished Oils | 6.1538 | 6.1942 | 6.1891 | 6.1853 | 6.179 | 6.1728 | 6.1658 | 6.1577 | 6.1588 | 6.1598 | 6.1609 | 6.163 | 6.1631 | 6.1646 | 6.1652 | 6.1664 | 6.1675 | 6.1686 | 6.1697 | 6.1709 | 6.172 | 6.1731 | 6.1742 | 6.1754 | 6.1766 | 6.1778 | 6.1789 | 6.1801 | 6.1814 | 6.1826 | 6.1838 | 6.185 | 0.0163%
CNV000:aa_TotalPetroleu | Total Petroleum Consumption | 5.1225 | 5.0728 | 5.1127 | 5.1078 | 5.1063 | 5.103 | 5.1018 | 5.1008 | 5.0976 | 5.0971 | 5.0955 | 5.0949 | 5.0935 | 5.0922 | 5.0898 | 5.0901 | 5.089 | 5.0869 | 5.0864 | 5.0857 | 5.085 | 5.083 | 5.0831 | 5.0822 | 5.0821 | 5.0818 | 5.0825 | 5.0816 | 5.0819 | 5.0821 | 5.0816 | 5.0826 | -0.0252%
CNV000:aa_Imports | Petroleum Product Imports | 5.8264 | 5.9042 | 5.8242 | 5.8219 | 5.8099 | 5.812 | 5.7938 | 5.806 | 5.8239 | 5.8278 | 5.8408 | 5.8549 | 5.8672 | 5.8403 | 5.7789 | 5.7298 | 5.7049 | 5.6519 | 5.6005 | 5.5454 | 5.5111 | 5.4869 | 5.4687 | 5.4392 | 5.4079 | 5.3613 | 5.3229 | 5.2693 | 5.2337 | 5.2015 | 5.1493 | 5.0689 | -0.4483%
CNV000:aa_Exports | Petroleum Product Exports | 5.1004 | 5.1909 | 5.1386 | 5.0895 | 5.1047 | 5.1345 | 5.1069 | 5.1007 | 5.0762 | 5.0699 | 5.0633 | 5.0576 | 5.0722 | 5.0771 | 5.0617 | 5.0571 | 5.057 | 5.0418 | 5.0463 | 5.0448 | 5.04 | 5.036 | 5.0403 | 5.0373 | 5.0314 | 5.0328 | 5.0314 | 5.0187 | 5.0126 | 5.0103 | 5.0026 | 4.9925 | -0.0689%
Crude Oil
CNV000:aa_CrudeOilProdu | Production | 5.7226 | 5.7135 | 5.7067 | 5.704 | 5.7034 | 5.7029 | 5.7027 | 5.7037 | 5.7036 | 5.7027 | 5.7016 | 5.7015 | 5.7014 | 5.7023 | 5.7015 | 5.7001 | 5.6984 | 5.6941 | 5.6901 | 5.6878 | 5.6852 | 5.6867 | 5.6864 | 5.6842 | 5.6827 | 5.6813 | 5.679 | 5.6806 | 5.6807 | 5.6791 | 5.6772 | 5.6793 | -0.0245%
CNV000:aa_CrudeOilImpor | Imports | 6.1305 | 6.0842 | 6.1115 | 6.1131 | 6.1188 | 6.1226 | 6.1159 | 6.1192 | 6.096 | 6.1291 | 6.1319 | 6.1168 | 6.1202 | 6.1327 | 6.0933 | 6.1183 | 6.1208 | 6.1004 | 6.1117 | 6.1131 | 6.1149 | 6.108 | 6.1098 | 6.1069 | 6.1139 | 6.1133 | 6.1227 | 6.1078 | 6.1212 | 6.1232 | 6.1246 | 6.1286 | -0.001%
CNV000:aa_CrudeOilExpor | Exports | 5.5623 | 5.5691 | 5.5702 | 5.5709 | 5.5715 | 5.5738 | 5.5714 | 5.5732 | 5.5721 | 5.5723 | 5.572 | 5.5709 | 5.5701 | 5.5706 | 5.57 | 5.5711 | 5.5704 | 5.5693 | 5.5706 | 5.5687 | 5.5678 | 5.5769 | 5.5843 | 5.5798 | 5.5762 | 5.5727 | 5.5694 | 5.5642 | 5.5675 | 5.5679 | 5.5662 | 5.5512 | -0.0065%
CNV000:aa_NaturalGasPla | Natural Gas Plant Liquids | 3.6829 | 3.6631 | 3.6539 | 3.6615 | 3.6598 | 3.6557 | 3.6514 | 3.6476 | 3.6432 | 3.6406 | 3.639 | 3.638 | 3.6367 | 3.6372 | 3.6371 | 3.6364 | 3.6349 | 3.6349 | 3.6341 | 3.6344 | 3.6345 | 3.6363 | 3.637 | 3.6368 | 3.6374 | 3.6377 | 3.638 | 3.638 | 3.6372 | 3.6359 | 3.6357 | 3.6351 | -0.0422%
Natural Gas (thousand Btu per cubic foot)
CNV000:ba_Consumption | Consumption | 1.036 | 1.036 | 1.036 | 1.036 | 1.036 | 1.036 | 1.036 | 1.036 | 1.036 | 1.036 | 1.036 | 1.036 | 1.036 | 1.036 | 1.036 | 1.036 | 1.036 | 1.036 | 1.036 | 1.036 | 1.036 | 1.036 | 1.036 | 1.036 | 1.036 | 1.036 | 1.036 | 1.036 | 1.036 | 1.036 | 1.036 | 1.036 | 0%
CNV000:ba_Utility | Electric Power Sector 2/ | 1.033 | 1.033 | 1.033 | 1.033 | 1.033 | 1.033 | 1.033 | 1.033 | 1.033 | 1.033 | 1.033 | 1.033 | 1.033 | 1.033 | 1.033 | 1.033 | 1.033 | 1.033 | 1.033 | 1.033 | 1.033 | 1.033 | 1.033 | 1.033 | 1.033 | 1.033 | 1.033 | 1.033 | 1.033 | 1.033 | 1.033 | 1.033 | 0%
CNV000:ba_Nonutility | End-use Sector | 1.038 | 1.038 | 1.038 | 1.038 | 1.038 | 1.038 | 1.038 | 1.038 | 1.038 | 1.038 | 1.038 | 1.038 | 1.038 | 1.038 | 1.038 | 1.038 | 1.038 | 1.038 | 1.038 | 1.038 | 1.038 | 1.038 | 1.038 | 1.038 | 1.038 | 1.038 | 1.038 | 1.038 | 1.038 | 1.038 | 1.038 | 1.038 | 0%
CNV000:ba_Production | Production | 1.036 | 1.036 | 1.036 | 1.036 | 1.036 | 1.036 | 1.036 | 1.036 | 1.036 | 1.036 | 1.036 | 1.036 | 1.036 | 1.036 | 1.036 | 1.036 | 1.036 | 1.036 | 1.036 | 1.036 | 1.036 | 1.036 | 1.036 | 1.036 | 1.036 | 1.036 | 1.036 | 1.036 | 1.036 | 1.036 | 1.036 | 1.036 | 0%
CNV000:ba_Imports | Imports | 1.025 | 1.025 | 1.025 | 1.025 | 1.025 | 1.025 | 1.025 | 1.025 | 1.025 | 1.025 | 1.025 | 1.025 | 1.025 | 1.025 | 1.025 | 1.025 | 1.025 | 1.025 | 1.025 | 1.025 | 1.025 | 1.025 | 1.025 | 1.025 | 1.025 | 1.025 | 1.025 | 1.025 | 1.025 | 1.025 | 1.025 | 1.025 | 0%
CNV000:ba_Exports | Exports | 1.009 | 1.009 | 1.009 | 1.009 | 1.009 | 1.009 | 1.009 | 1.009 | 1.009 | 1.009 | 1.009 | 1.009 | 1.009 | 1.009 | 1.009 | 1.009 | 1.009 | 1.009 | 1.009 | 1.009 | 1.009 | 1.009 | 1.009 | 1.009 | 1.009 | 1.009 | 1.009 | 1.009 | 1.009 | 1.009 | 1.009 | 1.009 | 0%
CNV000:ba_CompressedNat | Compressed/Liquefied Natural Gas | 0.96 | 0.96 | 0.96 | 0.96 | 0.96 | 0.96 | 0.96 | 0.96 | 0.96 | 0.96 | 0.96 | 0.96 | 0.96 | 0.96 | 0.96 | 0.96 | 0.96 | 0.96 | 0.96 | 0.96 | 0.96 | 0.96 | 0.96 | 0.96 | 0.96 | 0.96 | 0.96 | 0.96 | 0.96 | 0.96 | 0.96 | 0.96 | 0%
Coal (million Btu per short ton)
CNV000:ca_Production | Production | 20.108 | 20.3181 | 20.8302 | 21.0052 | 20.9325 | 20.9488 | 20.9904 | 20.8677 | 20.885 | 20.8787 | 20.8016 | 20.8152 | 20.786 | 20.7807 | 20.7785 | 20.7749 | 20.8388 | 20.8812 | 21.0036 | 21.0515 | 21.1769 | 21.193 | 21.2005 | 21.2137 | 21.2237 | 21.2178 | 21.2552 | 21.2059 | 21.1937 | 21.181 | 21.1756 | 21.1698 | 0.1661%
CNV000:ca_EastoftheMiss | East of the Mississippi | 25.0106 | 24.9503 | 24.9016 | 24.9666 | 24.957 | 24.9667 | 25.1365 | 25.1131 | 25.0756 | 25.018 | 25.0099 | 24.9556 | 24.9526 | 24.9412 | 24.913 | 24.9189 | 24.9016 | 24.8984 | 24.8374 | 24.8295 | 24.7984 | 24.7957 | 24.7925 | 24.7743 | 24.7614 | 24.7461 | 24.723 | 24.7044 | 24.6846 | 24.6663 | 24.6483 | 24.6222 | -0.0505%
CNV000:ca_WestoftheMiss | West of the Mississippi | 17.0987 | 17.0369 | 17.0743 | 17.1347 | 17.1106 | 17.0944 | 17.0209 | 16.9963 | 16.9653 | 16.9416 | 16.9195 | 16.9163 | 16.9133 | 16.9207 | 16.9244 | 16.9181 | 16.9094 | 16.9318 | 16.9029 | 16.8846 | 16.9309 | 16.9428 | 16.9321 | 16.9397 | 16.9352 | 16.9444 | 16.9634 | 16.9453 | 16.9336 | 16.9285 | 16.9225 | 16.9373 | -0.0306%
CNV000:ca_Consumption | Consumption | 19.3195 | 19.5931 | 19.9702 | 20.0247 | 19.8855 | 19.8777 | 19.8829 | 19.7876 | 19.8153 | 19.8431 | 19.7777 | 19.7878 | 19.7523 | 19.748 | 19.7585 | 19.7526 | 19.8115 | 19.8518 | 19.9856 | 20.0259 | 20.1641 | 20.1807 | 20.187 | 20.2004 | 20.2155 | 20.2088 | 20.2461 | 20.1969 | 20.1838 | 20.1682 | 20.1536 | 20.1478 | 0.1355%
CNV000:ca_Residentialan | Commercial and Institutional | 19.6201 | 19.6201 | 19.6033 | 19.6015 | 19.5735 | 19.4666 | 19.4154 | 19.4139 | 19.3495 | 19.3355 | 19.3447 | 19.3384 | 19.3305 | 19.2955 | 19.297 | 19.3263 | 19.2784 | 19.2873 | 19.2467 | 19.2761 | 19.2611 | 19.2905 | 19.2501 | 19.2079 | 19.103 | 19.0795 | 19.0365 | 19.0125 | 18.9826 | 18.9567 | 18.9231 | 18.8852 | -0.1231%
CNV000:ca_Industrial | Industrial 3/ | 21.0431 | 20.8434 | 20.9609 | 20.9685 | 20.9702 | 20.9683 | 20.939 | 20.9369 | 20.9334 | 20.9298 | 20.9251 | 20.9197 | 20.9142 | 20.9074 | 20.8994 | 20.8914 | 20.8793 | 20.8771 | 20.8763 | 20.8756 | 20.8754 | 20.8757 | 20.8765 | 20.8766 | 20.8781 | 20.8796 | 20.8813 | 20.8829 | 20.885 | 20.8868 | 20.8886 | 20.891 | -0.0234%
CNV000:ca_Coking | Coking | 28.5816 | 28.5439 | 28.5041 | 28.4733 | 28.4331 | 28.4288 | 28.4247 | 28.4223 | 28.42 | 28.4178 | 28.415 | 28.4135 | 28.4153 | 28.4169 | 28.4196 | 28.4218 | 28.4235 | 28.4257 | 28.4272 | 28.4284 | 28.4302 | 28.431 | 28.4312 | 28.4326 | 28.433 | 28.4336 | 28.4338 | 28.4339 | 28.4338 | 28.4342 | 28.4335 | 28.4329 | -0.0168%
CNV000:ca_ElectricPower | Electric Power 2/ | 18.6734 | 18.9399 | 19.3852 | 19.4455 | 19.2358 | 19.2286 | 19.2037 | 19.1381 | 19.1776 | 19.2159 | 19.1465 | 19.1631 | 19.1212 | 19.1159 | 19.132 | 19.1199 | 19.1822 | 19.2218 | 19.3737 | 19.4112 | 19.5655 | 19.5826 | 19.5896 | 19.6022 | 19.6207 | 19.6142 | 19.6556 | 19.6071 | 19.5954 | 19.5786 | 19.5638 | 19.5633 | 0.1503%
CNV000:ca_Imports | Imports | 23.7254 | 23.8296 | 24.5128 | 24.238 | 24.3803 | 24.4627 | 24.3868 | 24.296 | 24.2919 | 24.3067 | 24.3548 | 24.5415 | 24.5424 | 24.5433 | 24.544 | 24.5445 | 24.5454 | 24.5445 | 24.5436 | 24.5423 | 24.5412 | 24.5397 | 24.538 | 24.5363 | 24.5344 | 24.5324 | 24.5302 | 24.5279 | 24.5254 | 24.5231 | 24.5207 | 24.5183 | 0.1061%
CNV000:ca_Exports | Exports | 25.899 | 25.7325 | 26.0261 | 25.9209 | 25.9126 | 25.9276 | 25.8237 | 25.8047 | 25.7627 | 25.6818 | 25.645 | 25.6407 | 25.6225 | 25.6053 | 25.579 | 25.559 | 25.563 | 25.5688 | 25.5776 | 25.5976 | 25.5824 | 25.5775 | 25.565 | 25.5113 | 25.4475 | 25.4471 | 25.444 | 25.4423 | 25.4414 | 25.4411 | 25.4402 | 25.4461 | -0.0569%
CNV000:ca_CoaltoLiquids | Coal to Liquids | 0 | 0 | 0 | 0 | 0 | 0 | 0 | 0 | 0 | 0 | 0 | 0 | 0 | 0 | 0 | 0 | 0 | 0 | 0 | 0 | 0 | 0 | 0 | 0 | 0 | 0 | 0 | 0 | 0 | 0 | 0 | 0 | - -
CNV000:ca_WasteCoal | Waste Coal | 13.4047 | 13.4047 | 13.4047 | 13.4047 | 13.4047 | 13.4047 | 13.4047 | 13.4047 | 13.4047 | 13.4047 | 13.4047 | 13.4047 | 13.4047 | 13.4047 | 13.4047 | 13.4047 | 13.4047 | 13.4047 | 13.4047 | 13.4047 | 13.4047 | 13.4047 | 13.4047 | 13.4047 | 13.4047 | 13.4047 | 13.4047 | 13.4047 | 13.4047 | 13.4047 | 13.4047 | 13.4047 | 0%
Approximate Heat Rates and Heat Content
(Btu per kilowatthour)
CNV000:da_Electricity | Electricity Heat Content | 3412 | 3412 | 3412 | 3412 | 3412 | 3412 | 3412 | 3412 | 3412 | 3412 | 3412 | 3412 | 3412 | 3412 | 3412 | 3412 | 3412 | 3412 | 3412 | 3412 | 3412 | 3412 | 3412 | 3412 | 3412 | 3412 | 3412 | 3412 | 3412 | 3412 | 3412 | 3412 | 0%
CNV000:fossil_hr_us | Fossil Fuel Heat Rate | 9189.1113 | 9032.1738 | 8953.2441 | 8810.0498 | 8648.1436 | 8506.0996 | 8458.7305 | 8252.585 | 8230.4434 | 8205.0146 | 8184.2559 | 8164.7183 | 8171.8472 | 8142.0859 | 8125.9028 | 8112.5493 | 8081.0054 | 8062.7773 | 8039.2012 | 8014.6768 | 7984.9736 | 7957.6904 | 7940.8188 | 7928.2515 | 7918.8428 | 7905.9497 | 7904.8804 | 7901.1406 | 7901.2173 | 7889.3716 | 7877.5566 | 7853.6372 | -0.5053%
1/ Includes ethane, natural gasoline, and refinery olefins.
2/ Includes all electricity-only and combined heat and power plants that have a regulatory status.
3/ Includes combined heat and power plants that have a non-regulatory status, and small on-site generating systems.
- - = Not applicable.
Sources: 2019: U.S. Energy Information Administration (EIA), Short-Term Energy Outlook, October 2019 and EIA,
AEO2020 National Energy Modeling System run ref2020.d112119a. Projections: EIA, AEO2020 National Energy Modeling System run ref2020.d112119a.

## AEO 37
A | ref2019.d111618a | 2017 | 2018 | 2019 | 2020 | 2021 | 2022 | 2023 | 2024 | 2025 | 2026 | 2027 | 2028 | 2029 | 2030 | 2031 | 2032 | 2033 | 2034 | 2035 | 2036 | 2037 | 2038 | 2039 | 2040 | 2041 | 2042 | 2043 | 2044 | 2045 | 2046 | 2047 | 2048 | 2049 | 2050
|  | Report | Annual Energy Outlook 2019
|  | Scenario | ref2019 |  |  | Reference case
|  | Datekey | d111618a
|  | Release Date |  | January 2019
TEF000 | 37. Transportation Sector Energy Use by Fuel Type Within a Mode
(trillion Btu)
2018-
| Mode and Type | 2017 | 2018 | 2019 | 2020 | 2021 | 2022 | 2023 | 2024 | 2025 | 2026 | 2027 | 2028 | 2029 | 2030 | 2031 | 2032 | 2033 | 2034 | 2035 | 2036 | 2037 | 2038 | 2039 | 2040 | 2041 | 2042 | 2043 | 2044 | 2045 | 2046 | 2047 | 2048 | 2049 | 2050 | 2050
TEF000:ba_Total | Light-Duty Vehicle | 15428.9805 | 15405.4971 | 15323.709 | 15159.9717 | 14917.8457 | 14628.9355 | 14292.0732 | 13935.9111 | 13565.998 | 13277.2031 | 13019.7441 | 12784.9658 | 12550.3574 | 12335.5479 | 12134.9707 | 11949.124 | 11778.0605 | 11621.7881 | 11477.5957 | 11370.8672 | 11287.2148 | 11223.2012 | 11175.6045 | 11142.9424 | 11122.249 | 11112.7627 | 11114.8125 | 11125.9551 | 11141.6406 | 11164.9668 | 11191.1211 | 11216.1152 | 11244.1885 | 11271.4844 | -0.9717%
TEF000:ba_MotorGasoline | Motor Gasoline excluding E85 1/ | 15335.1504 | 15269.4561 | 15169.7461 | 14974.8125 | 14696.1885 | 14372.8486 | 14004.5684 | 13595.4121 | 13161.4775 | 12844.5576 | 12544.2578 | 12271.5078 | 11997.8125 | 11740.9678 | 11512.418 | 11302.2578 | 11104.0215 | 10915.1621 | 10746.7305 | 10612.4043 | 10502.8438 | 10416.0088 | 10350.1279 | 10299.6797 | 10269.9102 | 10251.4551 | 10250.5342 | 10253.9111 | 10260.7295 | 10292.2842 | 10333.2744 | 10360.2217 | 10370.9629 | 10381.0703 | -1.199%
TEF000:ba_Ethanol | E85 1/ | 9.157 | 43.0127 | 44.299 | 52.4659 | 63.4913 | 71.578 | 77.3575 | 104.8816 | 143.4788 | 146.3305 | 164.7354 | 178.7235 | 194.2866 | 212.8385 | 217.0288 | 218.7063 | 224.1275 | 235.0433 | 238.4245 | 244.7534 | 249.608 | 251.6894 | 249.4218 | 246.1485 | 234.9734 | 224.7113 | 208.8367 | 198.0437 | 188.8697 | 162.436 | 129.5937 | 109.9888 | 109.8582 | 110.0168 | 2.978%
TEF000:ba_Distillate(di | Distillate Fuel Oil (diesel) | 60.8539 | 63.2071 | 68.9638 | 77.6449 | 85.7324 | 93.5023 | 100.8014 | 107.5982 | 113.8143 | 120.6028 | 127.2694 | 134.1417 | 140.6081 | 147.0597 | 153.6643 | 159.3006 | 164.19 | 168.7971 | 172.6473 | 176.1708 | 179.4042 | 182.1927 | 184.5361 | 187.1695 | 189.2471 | 190.3796 | 191.2065 | 191.8121 | 192.1032 | 192.425 | 192.6785 | 192.6792 | 192.5339 | 192.1418 | 3.535%
TEF000:ba_CompressedNat | Compressed/Liquefied Natural Gas | 8.077 | 6.9963 | 5.8008 | 5.3308 | 5.0197 | 4.7176 | 4.4306 | 4.1541 | 3.9036 | 3.6813 | 3.4968 | 3.33 | 3.1807 | 3.0464 | 2.9363 | 2.8521 | 2.782 | 2.744 | 2.7154 | 2.6982 | 2.6842 | 2.6791 | 2.6781 | 2.6794 | 2.6922 | 2.7077 | 2.7216 | 2.7358 | 2.7524 | 2.7695 | 2.7866 | 2.8049 | 2.8181 | 2.8306 | -2.788%
TEF000:ba_LiquefiedPetr | Propane | 3.9312 | 4.3265 | 4.0624 | 3.9512 | 3.6754 | 3.3939 | 3.1845 | 2.9676 | 2.773 | 2.5953 | 2.4825 | 2.3604 | 2.2681 | 2.1625 | 2.0675 | 2.0058 | 1.9529 | 1.9266 | 1.9053 | 1.8985 | 1.8916 | 1.899 | 1.9107 | 1.9252 | 1.9522 | 1.9898 | 2.0224 | 2.0562 | 2.0949 | 2.1383 | 2.1827 | 2.2323 | 2.2796 | 2.3288 | -1.917%
TEF000:ba_Electricity | Electricity | 11.5371 | 17.9006 | 29.6634 | 43.6915 | 60.1139 | 77.1758 | 94.0039 | 111.0522 | 128.4834 | 145.2853 | 161.4339 | 177.1625 | 192.8939 | 208.7315 | 224.8222 | 240.9611 | 257.1718 | 273.6286 | 290.1151 | 307.3625 | 324.7874 | 342.3904 | 360.2722 | 378.3828 | 396.2846 | 414.1194 | 431.9087 | 449.6525 | 467.2153 | 484.9122 | 502.4637 | 519.8846 | 537.2545 | 554.4164 | 11.33%
TEF000:ba_LiquidHydroge | Hydrogen | 0.27376 | 0.59877 | 1.174 | 2.0748 | 3.6237 | 5.72 | 7.727 | 9.8447 | 12.0678 | 14.1505 | 16.0685 | 17.7405 | 19.307 | 20.7414 | 22.0344 | 23.0404 | 23.8134 | 24.4861 | 25.0564 | 25.58 | 25.9951 | 26.3419 | 26.6572 | 26.9571 | 27.1892 | 27.3992 | 27.5832 | 27.7427 | 27.875 | 28.0024 | 28.1413 | 28.3025 | 28.4805 | 28.6797 | 12.85%
TEF000:ca_CommercialLig | Commercial Light Trucks 2/ | 886.8983 | 901.0492 | 913.3073 | 917.2322 | 916.8646 | 915.2868 | 913.3746 | 910.6672 | 911.5205 | 912.303 | 912.0367 | 913.7653 | 913.8647 | 913.9506 | 916.181 | 919.2193 | 923.7358 | 929.9382 | 937.4636 | 945.9254 | 955.7241 | 966.2625 | 975.9179 | 985.9304 | 996.2634 | 1006.7398 | 1018.405 | 1030.9612 | 1044.9469 | 1059.7432 | 1074.549 | 1088.3407 | 1102.0864 | 1115.8612 | 0.6704%
TEF000:clt_MotorGas | Motor Gasoline excluding E85 1/ | 606.3654 | 605.3076 | 607.9495 | 604.1377 | 596.9088 | 589.8146 | 582.981 | 571.2261 | 558.5631 | 555.4186 | 547.309 | 541.4897 | 534.2834 | 526.7831 | 523.7121 | 523.1155 | 521.3371 | 519.0561 | 520.571 | 521.2483 | 524.3082 | 529.1788 | 536.1381 | 543.3044 | 554.9504 | 565.5586 | 579.6887 | 591.6826 | 603.7323 | 627.1949 | 656.5393 | 678.3061 | 686.0511 | 693.7509 | 0.4271%
TEF000:clt_e85 | E85 1/ | 1.2695 | 6.8001 | 7.8485 | 10.1064 | 13.1573 | 15.6435 | 17.8985 | 25.5848 | 37.0963 | 39.8778 | 47.1339 | 53.7797 | 61.242 | 70.2954 | 74.8297 | 79.0077 | 84.7676 | 93.0496 | 98.6796 | 105.6302 | 112.1979 | 117.5333 | 121.151 | 124.084 | 123.4631 | 123.1504 | 119.4225 | 118.4937 | 118.7339 | 107.511 | 90.5372 | 81.0267 | 85.2475 | 89.9207 | 8.403%
TEF000:clt_Diesel | Distillate Fuel Oil (diesel) | 278.0427 | 287.6564 | 296.2284 | 301.6915 | 305.4162 | 308.3671 | 310.9124 | 312.1544 | 314.0698 | 315.1236 | 315.6461 | 316.4717 | 316.2403 | 314.6956 | 315.3865 | 314.7593 | 315.1965 | 315.2862 | 315.5457 | 316.2467 | 316.2733 | 316.4517 | 315.3604 | 315.1 | 314.2147 | 314.1994 | 315.2548 | 316.5055 | 317.9464 | 320.2556 | 322.4101 | 323.6414 | 325.0874 | 326.1135 | 0.3929%
TEF000:clt_propane | Propane | 0.001609 | 0.094326 | 0.18846 | 0.27876 | 0.36338 | 0.44713 | 0.52611 | 0.60323 | 0.656 | 0.70727 | 0.75628 | 0.80731 | 0.85489 | 0.90482 | 0.95171 | 1.0021 | 1.0529 | 1.1075 | 1.1627 | 1.2213 | 1.2832 | 1.3456 | 1.4122 | 1.477 | 1.5463 | 1.6127 | 1.6784 | 1.7484 | 1.822 | 1.897 | 1.9716 | 2.054 | 2.136 | 2.229 | 10.39%
TEF000:clt_natural_gas | Compressed/Liquefied Natural Gas | 1.2191 | 1.1908 | 1.0925 | 0.95423 | 0.89489 | 0.83211 | 0.81816 | 0.80513 | 0.78725 | 0.77361 | 0.75269 | 0.73996 | 0.73059 | 0.72006 | 0.71319 | 0.70891 | 0.71755 | 0.73426 | 0.75947 | 0.79141 | 0.82973 | 0.87741 | 0.93453 | 0.9982 | 1.0732 | 1.1556 | 1.2498 | 1.3683 | 1.4951 | 1.611 | 1.7608 | 1.9205 | 2.1109 | 2.3282 | 2.117%
TEF000:clt_electricity | Electricity | 0 | 0 | 0 | 0.063651 | 0.12402 | 0.1824 | 0.23847 | 0.29358 | 0.34808 | 0.40207 | 0.43881 | 0.47697 | 0.5135 | 0.55159 | 0.58777 | 0.62583 | 0.6641 | 0.70451 | 0.74516 | 0.7874 | 0.83168 | 0.87562 | 0.92164 | 0.96686 | 1.0156 | 1.0631 | 1.1109 | 1.1626 | 1.2173 | 1.2736 | 1.3301 | 1.392 | 1.4536 | 1.5189 | - -
TEF000:clt_hydrogen | Hydrogen | 0 | 0 | 0 | 0 | 0 | 0 | 0 | 0 | 0 | 0 | 0 | 0 | 0 | 0 | 0 | 0 | 0 | 0 | 0 | 0 | 0 | 0 | 0 | 0 | 0 | 0 | 0 | 0 | 0 | 0 | 0 | 0 | 0 | 0 | - -
TEF000:da_Total | Freight Trucks 3/ | 5649.7139 | 5725.2593 | 5818.2104 | 5830.04 | 5814.6382 | 5814.2666 | 5813.0493 | 5804.3057 | 5792.9771 | 5777.2124 | 5741.1816 | 5710.9766 | 5669.7437 | 5629.2808 | 5599.5835 | 5569.5664 | 5545.6562 | 5537.8218 | 5547.3721 | 5561.834 | 5587.002 | 5616.1782 | 5643.7476 | 5665.542 | 5698.0361 | 5732.9048 | 5773.4688 | 5824.3999 | 5880.1401 | 5936.2446 | 5998.6572 | 6065.2212 | 6124.8315 | 6190.8994 | 0.2447%
TEF000:da_MotorGasoline | Motor Gasoline | 524.6004 | 526.0507 | 531.527 | 534.2539 | 536.1546 | 538.6864 | 542.3035 | 545.794 | 547.4804 | 552.8096 | 555.2393 | 559.4595 | 565.2163 | 567.2332 | 575.1409 | 580.8081 | 587.0158 | 595.185 | 604.7308 | 615.772 | 626.9251 | 641.2184 | 653.2784 | 668.6456 | 683.9562 | 700.5682 | 719.541 | 737.5856 | 756.4446 | 780.321 | 807.3545 | 832.86 | 852.1998 | 872.9539 | 1.595%
TEF000:da_Distillate(di | Distillate Fuel Oil (diesel) | 5085.1343 | 5153.1602 | 5236.2329 | 5242.0928 | 5222.1313 | 5216.7358 | 5209.6865 | 5193.999 | 5176.458 | 5153.0332 | 5111.042 | 5072.7847 | 5021.7363 | 4973.9824 | 4932.1289 | 4891.77 | 4855.564 | 4831.9932 | 4824.6523 | 4819.5981 | 4824.5913 | 4829.9502 | 4835.8374 | 4831.5806 | 4838.6494 | 4845.7031 | 4856.3198 | 4875.8486 | 4897.5234 | 4917.9126 | 4942.8105 | 4969.4038 | 4989.3945 | 5013.7705 | -0.0857%
TEF000:da_CompressedNat | Compressed/Liquefied Natural Gas | 38.1486 | 41.9697 | 45.1826 | 47.0029 | 48.0404 | 48.9674 | 49.6634 | 50.0901 | 50.3805 | 50.6717 | 50.9003 | 51.4438 | 52.0704 | 53.0341 | 54.412 | 56.3263 | 58.9656 | 62.3045 | 66.3234 | 71.0539 | 76.5387 | 82.9002 | 90.0349 | 98.1941 | 107.2145 | 117.1068 | 128.0007 | 140.1552 | 153.6001 | 168.0194 | 183.199 | 199.4724 | 216.0651 | 233.0426 | 5.503%
TEF000:da_LiquefiedPetr | Propane | 1.4982 | 1.7231 | 1.9533 | 2.1466 | 2.3086 | 2.4562 | 2.5871 | 2.6921 | 2.7962 | 2.8848 | 2.9673 | 3.0205 | 3.0824 | 3.1368 | 3.1757 | 3.251 | 3.3264 | 3.4084 | 3.5129 | 3.6288 | 3.7593 | 3.9045 | 4.0551 | 4.2218 | 4.3933 | 4.5709 | 4.7522 | 4.9478 | 5.1629 | 5.3889 | 5.6732 | 5.8827 | 6.142 | 6.4297 | 4.201%
TEF000:ft_eeeeeeeeeee85 | E85 | 0.3246 | 1.6283 | 1.8729 | 2.4167 | 3.2092 | 3.9176 | 4.5946 | 6.8184 | 10.2553 | 11.5124 | 14.0552 | 16.5884 | 19.2744 | 22.8387 | 24.972 | 26.9482 | 29.5787 | 32.9548 | 35.3727 | 38.1561 | 40.6996 | 42.8151 | 44.2251 | 45.5813 | 45.4902 | 45.5833 | 44.4268 | 44.3155 | 44.654 | 40.5926 | 34.29 | 30.8603 | 32.8017 | 34.9056 | 10.05%
TEF000:ft_electricity | Electricity | 0.008046 | 0.48592 | 0.94214 | 1.3873 | 1.8224 | 2.2776 | 2.7329 | 3.1786 | 3.6179 | 4.0513 | 4.4687 | 4.9007 | 5.3168 | 5.7334 | 6.1517 | 6.5743 | 7.0175 | 7.4777 | 7.9604 | 8.47 | 8.9906 | 9.5339 | 10.0908 | 10.6931 | 11.298 | 11.913 | 12.5338 | 13.1903 | 13.8982 | 14.6348 | 15.4077 | 16.2357 | 17.1091 | 18.0334 | 11.96%
TEF000:ft_hydrogen | Hydrogen | 0 | 0.24136 | 0.50012 | 0.73979 | 0.97151 | 1.2255 | 1.481 | 1.7333 | 1.9886 | 2.2491 | 2.5088 | 2.7789 | 3.0471 | 3.3222 | 3.6024 | 3.8885 | 4.1878 | 4.4981 | 4.8198 | 5.1551 | 5.4971 | 5.8561 | 6.2261 | 6.626 | 7.0353 | 7.4591 | 7.8945 | 8.357 | 8.8565 | 9.3758 | 9.9222 | 10.5059 | 11.1196 | 11.7638 | 12.91%
TEF000:ea_Total | Freight Rail 4/ | 522.3135 | 519.2957 | 522.6952 | 509.1739 | 503.8124 | 498.2856 | 494.8844 | 496.9398 | 497.7418 | 498.9002 | 497.5471 | 497.6542 | 504.3542 | 508.7308 | 506.7116 | 504.3316 | 504.4698 | 501.5099 | 501.8604 | 502.8471 | 502.6728 | 503.4778 | 504.1942 | 504.5104 | 504.6092 | 504.0906 | 503.2402 | 503.684 | 504.541 | 504.2046 | 504.5432 | 505.4418 | 506.1884 | 507.3726 | -0.0726%
TEF000:ea_Distillate(di | Distillate Fuel Oil (diesel) | 522.3135 | 519.2957 | 522.6952 | 508.6291 | 502.1961 | 495.0923 | 489.608 | 489.0109 | 485.4716 | 480.6049 | 471.7238 | 462.7211 | 458.2672 | 451.6978 | 439.6255 | 427.5487 | 417.8664 | 405.882 | 396.8454 | 388.5013 | 379.4547 | 371.3411 | 363.3362 | 355.2213 | 347.138 | 338.8236 | 330.4901 | 323.1911 | 316.3121 | 308.8476 | 301.9631 | 295.5594 | 289.2038 | 283.2284 | -1.877%
TEF000:ea_ResidualOil | Residual Fuel Oil | 0 | 0 | 0 | 0 | 0 | 0 | 0 | 0 | 0 | 0 | 0 | 0 | 0 | 0 | 0 | 0 | 0 | 0 | 0 | 0 | 0 | 0 | 0 | 0 | 0 | 0 | 0 | 0 | 0 | 0 | 0 | 0 | 0 | 0 | - -
TEF000:ea_SeeEnGee | Compressed Natural Gas | 0 | 0 | 0 | 0 | 0 | 0 | 0 | 0 | 0 | 0 | 0 | 0 | 0 | 0 | 0 | 0 | 0 | 0 | 0 | 0 | 0 | 0 | 0 | 0 | 0 | 0 | 0 | 0 | 0 | 0 | 0 | 0 | 0 | 0 | - -
TEF000:ea_LiquidNG | Liquefied Natural Gas | 0 | 0 | 0 | 0.54491 | 1.6164 | 3.1932 | 5.2763 | 7.929 | 12.2702 | 18.2953 | 25.8232 | 34.933 | 46.087 | 57.0331 | 67.0861 | 76.7829 | 86.6035 | 95.6279 | 105.015 | 114.3458 | 123.2181 | 132.1367 | 140.858 | 149.2891 | 157.4712 | 165.267 | 172.7501 | 180.4929 | 188.2289 | 195.357 | 202.5801 | 209.8824 | 216.9847 | 224.1442 | - -
TEF000:fa_Total | Domestic Shipping | 94.5047 | 93.176 | 91.3107 | 88.6007 | 85.6767 | 83.3931 | 80.9942 | 78.4168 | 75.9633 | 73.684 | 71.399 | 68.9651 | 66.5455 | 64.1205 | 62.829 | 61.4621 | 60.1817 | 58.9482 | 57.777 | 56.5676 | 55.5234 | 54.4412 | 53.3333 | 52.192 | 51.6271 | 51.0638 | 50.4258 | 49.8702 | 49.3232 | 48.8378 | 48.322 | 47.877 | 47.3143 | 46.8265 | -2.127%
TEF000:fa_Distillate(di | Distillate Fuel Oil (diesel) | 91.6532 | 90.5389 | 88.0237 | 85.7521 | 83.2302 | 81.043 | 78.7414 | 76.2632 | 73.9032 | 71.7083 | 69.5075 | 67.16 | 64.8248 | 62.4841 | 61.2476 | 59.9362 | 58.7088 | 57.5256 | 56.4019 | 55.2375 | 54.2353 | 53.1979 | 52.1362 | 51.0121 | 50.3997 | 49.7861 | 49.0969 | 48.485 | 47.8782 | 47.3277 | 46.744 | 46.2247 | 45.5876 | 45.0184 | -2.16%
TEF000:fa_ResidualOil | Residual Oil | 2.5443 | 2.2718 | 2.8707 | 2.3861 | 1.9439 | 1.8099 | 1.6795 | 1.5535 | 1.4359 | 1.3332 | 1.231 | 1.1311 | 1.0358 | 0.94113 | 0.86363 | 0.78898 | 0.71612 | 0.64782 | 0.58395 | 0.5288 | 0.47259 | 0.41093 | 0.34705 | 0.29089 | 0.28773 | 0.28458 | 0.28101 | 0.27791 | 0.27484 | 0.27214 | 0.26926 | 0.26677 | 0.26362 | 0.2609 | -6.539%
TEF000:fa_MotorGasoline | Compressed Natural Gas | 0 | 0 | 0 | 0 | 0 | 0 | 0 | 0 | 0 | 0 | 0 | 0 | 0 | 0 | 0 | 0 | 0 | 0 | 0 | 0 | 0 | 0 | 0 | 0 | 0 | 0 | 0 | 0 | 0 | 0 | 0 | 0 | 0 | 0 | - -
TEF000:fa_LiquidNG | Liquefied Natural Gas | 0.3071 | 0.36532 | 0.41636 | 0.4624 | 0.50262 | 0.54026 | 0.57334 | 0.60008 | 0.6242 | 0.64247 | 0.66039 | 0.67395 | 0.68491 | 0.69536 | 0.71783 | 0.737 | 0.7568 | 0.77472 | 0.79109 | 0.80128 | 0.81547 | 0.83229 | 0.84999 | 0.88909 | 0.9397 | 0.99311 | 1.0479 | 1.1073 | 1.1702 | 1.238 | 1.3088 | 1.3856 | 1.4631 | 1.5472 | 4.614%
TEF000:ga_Total | International Shipping | 960.1469 | 917.6483 | 1039.9399 | 861.3877 | 864.6328 | 921.4359 | 932.8065 | 938.7717 | 944.178 | 940.2595 | 937.02 | 935.3896 | 937.2449 | 929.8315 | 929.1544 | 928.9978 | 929.0229 | 928.1912 | 914.269 | 913.7685 | 910.8036 | 910.2429 | 909.7755 | 909.5111 | 908.9001 | 907.3193 | 914.1508 | 907.8517 | 908.362 | 905.3082 | 905.4385 | 905.901 | 907.0534 | 907.2101 | -0.0357%
TEF000:ga_Distillate(di | Distillate Fuel Oil (diesel) | 285.2633 | 284.826 | 373.9689 | 494.0988 | 391.5077 | 314.9572 | 296.2021 | 285.2407 | 278.0318 | 281.6508 | 280.6313 | 281.7113 | 280.3064 | 288.0479 | 286.9987 | 286.3315 | 286.4992 | 287.0707 | 301.2489 | 300.1523 | 303.8644 | 303.5625 | 302.8781 | 303.2716 | 303.6365 | 303.4453 | 298.3699 | 307.6692 | 309.1444 | 315.0456 | 317.7438 | 321.2006 | 323.9339 | 326.7566 | 0.4301%
TEF000:ga_ResidualOil | Residual Oil | 674.8835 | 625.8617 | 652.0274 | 349.827 | 422.3086 | 564.6616 | 591.8724 | 605.6367 | 618.0834 | 607.1356 | 597.9291 | 592.5944 | 596.054 | 575.9414 | 572.9304 | 571.2642 | 570.0489 | 566.6169 | 530.0891 | 527.5555 | 518.7383 | 516.0159 | 513.5474 | 511.547 | 508.6735 | 503.5054 | 519.2753 | 502.1101 | 501.875 | 492.9872 | 492.0306 | 491.9828 | 493.6338 | 492.7268 | -0.7446%
TEF000:ga_SeeEnGee | Compressed Natural Gas | 0 | 0 | 0 | 0 | 0 | 0 | 0 | 0 | 0 | 0 | 0 | 0 | 0 | 0 | 0 | 0 | 0 | 0 | 0 | 0 | 0 | 0 | 0 | 0 | 0 | 0 | 0 | 0 | 0 | 0 | 0 | 0 | 0 | 0 | - -
TEF000:ga_LiquidNG | Liquefied Natural Gas | 0 | 6.9606 | 13.9437 | 17.4618 | 50.8165 | 41.8171 | 44.732 | 47.8943 | 48.0627 | 51.4732 | 58.4595 | 61.0839 | 60.8845 | 65.8423 | 69.2253 | 71.4021 | 72.4748 | 74.5036 | 82.931 | 86.0607 | 88.2009 | 90.6644 | 93.3501 | 94.6926 | 96.5902 | 100.3686 | 96.5057 | 98.0724 | 97.3426 | 97.2754 | 95.6641 | 92.7176 | 89.4857 | 87.7267 | 8.241%
TEF000:ha_Total | Air Transportation | 2523.8835 | 2543.4819 | 2581.4346 | 2614.51 | 2639.6379 | 2662.8723 | 2688.8262 | 2716.3872 | 2747.7563 | 2778.9209 | 2807.3381 | 2845.0901 | 2875.0952 | 2905.7217 | 2937.7036 | 2968.9705 | 3000.3457 | 3033.1636 | 3065.0688 | 3096.1477 | 3127.6626 | 3159.9075 | 3191.2871 | 3223.0403 | 3254.7139 | 3286.7017 | 3321.4683 | 3356.6418 | 3394.1917 | 3431.6545 | 3470.7896 | 3509.7302 | 3548.4204 | 3586.2966 | 1.08%
TEF000:ha_JetFuel | Jet Fuel | 2501.3616 | 2520.9883 | 2558.9644 | 2592.0591 | 2617.2031 | 2640.4507 | 2666.4155 | 2693.9856 | 2725.3623 | 2756.5332 | 2784.9556 | 2822.7117 | 2852.7202 | 2883.3496 | 2915.334 | 2946.6028 | 2977.9797 | 3010.7991 | 3042.7053 | 3073.7852 | 3105.3008 | 3137.5464 | 3168.9265 | 3200.6802 | 3232.3542 | 3264.3423 | 3299.1091 | 3334.283 | 3371.8328 | 3409.2959 | 3448.4309 | 3487.3718 | 3526.062 | 3563.9382 | 1.088%
TEF000:ha_AviationGasol | Aviation Gasoline | 22.5221 | 22.4938 | 22.4703 | 22.4509 | 22.4349 | 22.4216 | 22.4106 | 22.4015 | 22.394 | 22.3878 | 22.3827 | 22.3784 | 22.3749 | 22.372 | 22.3696 | 22.3676 | 22.3659 | 22.3645 | 22.3634 | 22.3625 | 22.3617 | 22.3611 | 22.3605 | 22.3601 | 22.3597 | 22.3594 | 22.3592 | 22.359 | 22.3588 | 22.3587 | 22.3586 | 22.3585 | 22.3584 | 22.3583 | -0.0189%
TEF000:ia_Total | Military Use | 535.6959 | 557.7842 | 587.6566 | 589.9864 | 581.8827 | 575.9754 | 559.0067 | 548.0745 | 546.8776 | 545.9832 | 546.4418 | 550.2215 | 551.223 | 551.83 | 552.4079 | 552.9578 | 553.483 | 553.9857 | 554.465 | 554.9347 | 555.3917 | 555.8373 | 556.2705 | 556.6912 | 557.0983 | 557.4918 | 557.8743 | 558.2379 | 558.5893 | 558.9246 | 559.2454 | 559.5507 | 559.27 | 559.0344 | 0.007%
TEF000:ia_JetFuel | Jet Fuel and Aviation Gasoline | 411.7809 | 429.6771 | 447.2552 | 451.317 | 447.3109 | 442.7515 | 429.7036 | 421.2979 | 420.3763 | 419.6891 | 420.0421 | 422.9476 | 423.717 | 424.1846 | 424.6288 | 425.0514 | 425.455 | 425.8412 | 426.2124 | 426.5733 | 426.925 | 427.2675 | 427.6004 | 427.9235 | 428.2365 | 428.5391 | 428.831 | 429.1119 | 429.3817 | 429.64 | 429.8866 | 430.1212 | 429.9052 | 429.7242 | 0.0003%
TEF000:ia_ResidualFuel | Residual Fuel Oil | 19.0914 | 18.7279 | 26.5474 | 23.7814 | 20.7036 | 20.5164 | 19.9171 | 19.5305 | 19.4896 | 19.4574 | 19.4732 | 19.6076 | 19.644 | 19.6643 | 19.6849 | 19.7046 | 19.7236 | 19.7417 | 19.7553 | 19.7722 | 19.788 | 19.804 | 19.8195 | 19.8348 | 19.8493 | 19.8632 | 19.8794 | 19.8906 | 19.9035 | 19.9147 | 19.9262 | 19.9371 | 19.9275 | 19.919 | 0.1929%
TEF000:ia_Distillate | Distillates and Diesel | 104.8236 | 109.3793 | 113.854 | 114.888 | 113.8682 | 112.7075 | 109.386 | 107.2462 | 107.0116 | 106.8367 | 106.9265 | 107.6662 | 107.862 | 107.9811 | 108.0942 | 108.2017 | 108.3044 | 108.4028 | 108.4973 | 108.5891 | 108.6787 | 108.7659 | 108.8506 | 108.9329 | 109.0125 | 109.0896 | 109.1639 | 109.2354 | 109.3041 | 109.3698 | 109.4326 | 109.4923 | 109.4373 | 109.3913 | 0.0003%
TEF000:ja_Total | Bus Transportation | 236.259 | 237.0606 | 237.765 | 238.4389 | 239.0985 | 239.7116 | 240.2453 | 240.7743 | 241.3585 | 241.8719 | 242.303 | 242.6645 | 242.8759 | 242.8225 | 242.4575 | 241.5832 | 239.5297 | 238.8933 | 239.2905 | 239.6434 | 239.9553 | 240.2256 | 240.4541 | 240.64 | 240.7798 | 240.8792 | 240.9421 | 240.9738 | 240.9868 | 240.9958 | 241.0216 | 241.0854 | 241.2044 | 241.3959 | 0.0566%
TEF000:bus_transit_tot | Transit Bus | 99.3698 | 99.4387 | 99.4722 | 99.5056 | 99.5263 | 99.5417 | 99.5577 | 99.548 | 99.4766 | 99.3964 | 99.3027 | 99.1827 | 99.0485 | 98.8635 | 98.6584 | 98.43 | 98.1949 | 97.9393 | 97.6624 | 97.3632 | 97.0382 | 96.6807 | 96.2841 | 95.8424 | 95.3476 | 94.8027 | 94.2081 | 93.5655 | 92.8845 | 92.1778 | 91.4662 | 90.7726 | 90.1176 | 89.5229 | -0.3277%
TEF000:ja_TransitBus(mo | Motor Gasoline | 11.4453 | 11.4661 | 11.4825 | 11.4988 | 11.5135 | 11.5275 | 11.5415 | 11.5524 | 11.5562 | 11.5588 | 11.5598 | 11.5577 | 11.554 | 11.5443 | 11.5322 | 11.5173 | 11.5017 | 11.4835 | 11.4628 | 11.4394 | 11.413 | 11.3827 | 11.3477 | 11.3074 | 11.2607 | 11.208 | 11.1493 | 11.0848 | 11.0156 | 10.9431 | 10.8696 | 10.7979 | 10.7307 | 10.6706 | -0.2244%
TEF000:bus_transit_e85 | E85 | 0.014615 | 0.014637 | 0.014656 | 0.014678 | 0.014699 | 0.01472 | 0.014742 | 0.014761 | 0.01477 | 0.014778 | 0.014784 | 0.014785 | 0.014783 | 0.014774 | 0.014761 | 0.014744 | 0.014725 | 0.014703 | 0.014677 | 0.014647 | 0.014613 | 0.014574 | 0.014528 | 0.014474 | 0.014412 | 0.014341 | 0.014262 | 0.014175 | 0.014081 | 0.013983 | 0.013886 | 0.013792 | 0.013705 | 0.013628 | -0.2229%
TEF000:ja_TransitBus(di | Distillate Fuel Oil (diesel) | 63.0329 | 62.9813 | 62.8976 | 62.802 | 62.6837 | 62.5429 | 62.3781 | 62.1659 | 61.8753 | 61.5275 | 61.1035 | 60.5728 | 59.9081 | 59.0323 | 57.8655 | 56.199 | 53.4561 | 52.1732 | 51.9621 | 51.7395 | 51.5029 | 51.2486 | 50.9733 | 50.6737 | 50.3456 | 49.9909 | 49.6101 | 49.204 | 48.7781 | 48.3401 | 47.9024 | 47.4771 | 47.0736 | 46.7017 | -0.9302%
TEF000:bus_transit_CNG | Compressed/Liquefied Natural Gas | 22.9096 | 22.9484 | 22.9777 | 23.0052 | 23.0279 | 23.0475 | 23.0659 | 23.0772 | 23.0734 | 23.0668 | 23.0567 | 23.0403 | 23.0204 | 22.9887 | 22.9521 | 22.9099 | 22.8658 | 22.8166 | 22.7622 | 22.7027 | 22.6375 | 22.5651 | 22.4838 | 22.3925 | 22.2892 | 22.1745 | 22.0484 | 21.9114 | 21.7655 | 21.6135 | 21.4596 | 21.3088 | 21.1665 | 21.0382 | -0.2712%
TEF000:bus_transit_LPG | Propane | 1.4627 | 1.4672 | 1.4712 | 1.475 | 1.4785 | 1.4818 | 1.485 | 1.4877 | 1.4895 | 1.491 | 1.4923 | 1.4932 | 1.4938 | 1.4936 | 1.4931 | 1.4922 | 1.4912 | 1.4898 | 1.488 | 1.4859 | 1.4833 | 1.4803 | 1.4767 | 1.4724 | 1.4673 | 1.4614 | 1.4547 | 1.4473 | 1.4393 | 1.4307 | 1.422 | 1.4133 | 1.4051 | 1.3979 | -0.1512%
TEF000:bus_transit_elec | Electricity | 0.49047 | 0.54666 | 0.61405 | 0.69533 | 0.79352 | 0.91261 | 1.0577 | 1.2351 | 1.4527 | 1.7226 | 2.0605 | 2.4889 | 3.0423 | 3.7748 | 4.7856 | 6.2817 | 8.8502 | 9.9463 | 9.9573 | 9.9658 | 9.9717 | 9.9742 | 9.9728 | 9.9668 | 9.9553 | 9.9384 | 9.9163 | 9.8888 | 9.8569 | 9.8214 | 9.7839 | 9.7469 | 9.7133 | 9.6861 | 9.399%
TEF000:bus_transit_hydr | Hydrogen | 0.014345 | 0.014429 | 0.014507 | 0.014583 | 0.014655 | 0.014724 | 0.014792 | 0.014854 | 0.014905 | 0.014954 | 0.015 | 0.015041 | 0.01508 | 0.01511 | 0.015137 | 0.01516 | 0.01518 | 0.015196 | 0.015209 | 0.015217 | 0.015221 | 0.015221 | 0.015214 | 0.0152 | 0.015178 | 0.015148 | 0.015109 | 0.015063 | 0.015009 | 0.014951 | 0.014889 | 0.014827 | 0.014771 | 0.014725 | 0.0635%
TEF000:bus_inter_total | Intercity Bus | 32.0397 | 32.3147 | 32.579 | 32.846 | 33.1103 | 33.3742 | 33.6396 | 33.8974 | 34.1391 | 34.3783 | 34.6133 | 34.8398 | 35.0618 | 35.2809 | 35.495 | 35.7032 | 35.913 | 36.1193 | 36.322 | 36.5207 | 36.7152 | 36.9053 | 37.0909 | 37.2718 | 37.4484 | 37.6207 | 37.7891 | 37.9537 | 38.115 | 38.2734 | 38.4291 | 38.5827 | 38.7346 | 38.8856 | 0.5801%
TEF000:bus_inter_motor | Motor Gasoline | 0 | 0 | 0 | 0 | 0 | 0 | 0 | 0 | 0 | 0 | 0 | 0 | 0 | 0 | 0 | 0 | 0 | 0 | 0 | 0 | 0 | 0 | 0 | 0 | 0 | 0 | 0 | 0 | 0 | 0 | 0 | 0 | 0 | 0 | - -
TEF000:bus_inter_e85 | E85 | 0 | 0 | 0 | 0 | 0 | 0 | 0 | 0 | 0 | 0 | 0 | 0 | 0 | 0 | 0 | 0 | 0 | 0 | 0 | 0 | 0 | 0 | 0 | 0 | 0 | 0 | 0 | 0 | 0 | 0 | 0 | 0 | 0 | 0 | - -
TEF000:ja_IntercityBus( | Distillate Fuel Oil (diesel) | 32.0397 | 32.3147 | 32.579 | 32.846 | 33.1103 | 33.3742 | 33.6396 | 33.8974 | 34.1391 | 34.3783 | 34.6133 | 34.8398 | 35.0618 | 35.2809 | 35.495 | 35.7032 | 35.913 | 36.1193 | 36.322 | 36.5207 | 36.7152 | 36.9053 | 37.0909 | 37.2718 | 37.4484 | 37.6207 | 37.7891 | 37.9537 | 38.115 | 38.2734 | 38.4291 | 38.5827 | 38.7346 | 38.8856 | 0.5801%
TEF000:bus_inter_CNG | Compressed/Liquefied Natural Gas | 0 | 0 | 0 | 0 | 0 | 0 | 0 | 0 | 0 | 0 | 0 | 0 | 0 | 0 | 0 | 0 | 0 | 0 | 0 | 0 | 0 | 0 | 0 | 0 | 0 | 0 | 0 | 0 | 0 | 0 | 0 | 0 | 0 | 0 | - -
TEF000:bus_inter_LPG | Propane | 0 | 0 | 0 | 0 | 0 | 0 | 0 | 0 | 0 | 0 | 0 | 0 | 0 | 0 | 0 | 0 | 0 | 0 | 0 | 0 | 0 | 0 | 0 | 0 | 0 | 0 | 0 | 0 | 0 | 0 | 0 | 0 | 0 | 0 | - -
TEF000:bus_inter_elec | Electricity | 0 | 0 | 0 | 0 | 0 | 0 | 0 | 0 | 0 | 0 | 0 | 0 | 0 | 0 | 0 | 0 | 0 | 0 | 0 | 0 | 0 | 0 | 0 | 0 | 0 | 0 | 0 | 0 | 0 | 0 | 0 | 0 | 0 | 0 | - -
TEF000:bus_inter_hydrog | Hydrogen | 0 | 0 | 0 | 0 | 0 | 0 | 0 | 0 | 0 | 0 | 0 | 0 | 0 | 0 | 0 | 0 | 0 | 0 | 0 | 0 | 0 | 0 | 0 | 0 | 0 | 0 | 0 | 0 | 0 | 0 | 0 | 0 | 0 | 0 | - -
TEF000:bus_school_total | School Bus | 105.3689 | 105.8829 | 106.357 | 106.8119 | 107.2847 | 107.7377 | 108.1351 | 108.5937 | 109.2251 | 109.8496 | 110.4774 | 111.1607 | 111.8379 | 112.4828 | 113.1196 | 113.7616 | 114.302 | 114.811 | 115.2934 | 115.7552 | 116.2033 | 116.6436 | 117.0817 | 117.5223 | 117.9687 | 118.4237 | 118.8906 | 119.3726 | 119.8733 | 120.395 | 120.939 | 121.5056 | 122.0939 | 122.7019 | 0.4618%
TEF000:ja_SchoolBus(mot | Motor Gasoline | 11.6947 | 11.7517 | 11.8044 | 11.8548 | 11.9073 | 11.9576 | 12.0017 | 12.0526 | 12.1227 | 12.192 | 12.2617 | 12.3375 | 12.4127 | 12.4843 | 12.5549 | 12.6262 | 12.6862 | 12.7427 | 12.7962 | 12.8474 | 12.8972 | 12.946 | 12.9947 | 13.0436 | 13.0931 | 13.1436 | 13.1954 | 13.2489 | 13.3045 | 13.3624 | 13.4228 | 13.4857 | 13.551 | 13.6185 | 0.4618%
TEF000:bus_school_e85 | E85 | 0 | 0 | 0 | 0 | 0 | 0 | 0 | 0 | 0 | 0 | 0 | 0 | 0 | 0 | 0 | 0 | 0 | 0 | 0 | 0 | 0 | 0 | 0 | 0 | 0 | 0 | 0 | 0 | 0 | 0 | 0 | 0 | 0 | 0 | - -
TEF000:ja_SchoolBus(die | Distillate Fuel Oil (diesel) | 92.7084 | 93.1389 | 93.5354 | 93.91 | 94.2993 | 94.671 | 94.9928 | 95.3663 | 95.8908 | 96.4081 | 96.9251 | 97.4897 | 98.05 | 98.5807 | 99.1032 | 99.6288 | 100.0642 | 100.4711 | 100.8535 | 101.2163 | 101.5669 | 101.9096 | 102.2493 | 102.5903 | 102.9357 | 103.2878 | 103.6497 | 104.0251 | 104.4165 | 104.8263 | 105.256 | 105.7049 | 106.1731 | 106.6581 | 0.4245%
TEF000:bus_school_CNG | Compressed/Liquefied Natural Gas | 0.87555 | 0.90162 | 0.92609 | 0.95548 | 0.98625 | 1.0169 | 1.0481 | 1.0817 | 1.1181 | 1.1555 | 1.1959 | 1.2383 | 1.2794 | 1.3215 | 1.3645 | 1.4091 | 1.4538 | 1.4989 | 1.545 | 1.5923 | 1.6396 | 1.688 | 1.7375 | 1.7878 | 1.8388 | 1.8909 | 1.9435 | 1.9963 | 2.0496 | 2.1031 | 2.1566 | 2.2109 | 2.2653 | 2.3202 | 2.998%
TEF000:bus_school_LPG | Propane | 0.090253 | 0.090693 | 0.091099 | 0.091489 | 0.091894 | 0.092282 | 0.092622 | 0.093015 | 0.093556 | 0.094091 | 0.094629 | 0.095214 | 0.095794 | 0.096346 | 0.096892 | 0.097442 | 0.097905 | 0.098341 | 0.098754 | 0.099149 | 0.099533 | 0.09991 | 0.10029 | 0.10066 | 0.10104 | 0.10143 | 0.10183 | 0.10225 | 0.10268 | 0.10312 | 0.10359 | 0.10408 | 0.10458 | 0.1051 | 0.4618%
TEF000:bus_school_elec | Electricity | 0 | 0 | 0 | 0 | 0 | 0 | 0 | 0 | 0 | 0 | 0 | 0 | 0 | 0 | 0 | 0 | 0 | 0 | 0 | 0 | 0 | 0 | 0 | 0 | 0 | 0 | 0 | 0 | 0 | 0 | 0 | 0 | 0 | 0 | - -
TEF000:bus_school_hydro | Hydrogen | 0 | 0 | 0 | 0 | 0 | 0 | 0 | 0 | 0 | 0 | 0 | 0 | 0 | 0 | 0 | 0 | 0 | 0 | 0 | 0 | 0 | 0 | 0 | 0 | 0 | 0 | 0 | 0 | 0 | 0 | 0 | 0 | 0 | 0 | - -
TEF000:ma_Total | Rail Transportation | 46.5432 | 46.7956 | 47.5297 | 48.1118 | 48.7219 | 49.2941 | 49.8538 | 50.4213 | 51.0256 | 51.6438 | 52.1957 | 52.8746 | 53.353 | 53.9609 | 54.5236 | 55.0953 | 55.6911 | 56.2684 | 56.8388 | 57.3799 | 57.9619 | 58.5147 | 59.056 | 59.5896 | 60.1325 | 60.6526 | 61.1988 | 61.745 | 62.2776 | 62.8037 | 63.347 | 63.8627 | 64.386 | 64.878 | 1.026%
TEF000:ka_IntercityRail | Intercity Rail | 10.1862 | 10.2972 | 10.4053 | 10.5147 | 10.6236 | 10.7329 | 10.8431 | 10.9513 | 11.0547 | 11.1578 | 11.2599 | 11.3596 | 11.4582 | 11.5563 | 11.6532 | 11.7485 | 11.8447 | 11.9401 | 12.0347 | 12.1284 | 12.221 | 12.3125 | 12.4029 | 12.492 | 12.5801 | 12.667 | 12.753 | 12.838 | 12.9222 | 13.0057 | 13.0887 | 13.1712 | 13.2535 | 13.3357 | 0.8113%
TEF000:ka_InterElect | Electricity | 1.6792 | 1.6975 | 1.7154 | 1.7334 | 1.7514 | 1.7694 | 1.7875 | 1.8054 | 1.8224 | 1.8394 | 1.8562 | 1.8727 | 1.8889 | 1.9051 | 1.9211 | 1.9368 | 1.9527 | 1.9684 | 1.984 | 1.9994 | 2.0147 | 2.0298 | 2.0447 | 2.0594 | 2.0739 | 2.0882 | 2.1024 | 2.1164 | 2.1303 | 2.1441 | 2.1577 | 2.1713 | 2.1849 | 2.1985 | 0.8113%
TEF000:la_InterDiesel | Diesel | 8.507 | 8.5997 | 8.6899 | 8.7813 | 8.8723 | 8.9635 | 9.0556 | 9.1459 | 9.2323 | 9.3184 | 9.4036 | 9.4869 | 9.5693 | 9.6512 | 9.7321 | 9.8117 | 9.892 | 9.9717 | 10.0507 | 10.129 | 10.2063 | 10.2827 | 10.3582 | 10.4327 | 10.5062 | 10.5788 | 10.6506 | 10.7216 | 10.7919 | 10.8617 | 10.9309 | 10.9998 | 11.0686 | 11.1373 | 0.8113%
TEF000:la_InterCNG | Compressed Natural Gas | 0 | 0 | 0 | 0 | 0 | 0 | 0 | 0 | 0 | 0 | 0 | 0 | 0 | 0 | 0 | 0 | 0 | 0 | 0 | 0 | 0 | 0 | 0 | 0 | 0 | 0 | 0 | 0 | 0 | 0 | 0 | 0 | 0 | 0 | - -
TEF000:la_InterLNG | Liquefied Natural Gas | 0 | 0 | 0 | 0 | 0 | 0 | 0 | 0 | 0 | 0 | 0 | 0 | 0 | 0 | 0 | 0 | 0 | 0 | 0 | 0 | 0 | 0 | 0 | 0 | 0 | 0 | 0 | 0 | 0 | 0 | 0 | 0 | 0 | 0 | - -
TEF000:la_TransitRail | Transit Rail | 15.9991 | 16.1307 | 16.3165 | 16.4813 | 16.6411 | 16.7952 | 16.9492 | 17.1036 | 17.2574 | 17.4116 | 17.5571 | 17.7198 | 17.8496 | 17.9878 | 18.1166 | 18.2438 | 18.3728 | 18.4977 | 18.6179 | 18.7298 | 18.8438 | 18.949 | 19.0477 | 19.1404 | 19.2258 | 19.3035 | 19.3793 | 19.4512 | 19.5192 | 19.5904 | 19.6706 | 19.7571 | 19.8567 | 19.966 | 0.6688%
TEF000:la_TransitElect | Electricity | 15.9991 | 16.1307 | 16.3165 | 16.4813 | 16.6411 | 16.7952 | 16.9492 | 17.1036 | 17.2574 | 17.4116 | 17.5571 | 17.7198 | 17.8496 | 17.9878 | 18.1166 | 18.2438 | 18.3728 | 18.4977 | 18.6179 | 18.7298 | 18.8438 | 18.949 | 19.0477 | 19.1404 | 19.2258 | 19.3035 | 19.3793 | 19.4512 | 19.5192 | 19.5904 | 19.6706 | 19.7571 | 19.8567 | 19.966 | 0.6688%
TEF000:ma_CommuterRail | Commuter Rail | 20.3579 | 20.3677 | 20.8079 | 21.1158 | 21.4571 | 21.766 | 22.0615 | 22.3664 | 22.7134 | 23.0744 | 23.3788 | 23.7952 | 24.0452 | 24.4167 | 24.7538 | 25.103 | 25.4736 | 25.8306 | 26.1862 | 26.5217 | 26.8971 | 27.2532 | 27.6055 | 27.9571 | 28.3267 | 28.6821 | 29.0665 | 29.4558 | 29.8363 | 30.2076 | 30.5878 | 30.9344 | 31.2758 | 31.5763 | 1.38%
TEF000:ma_CommuteElect | Electricity | 6.1438 | 6.183 | 6.2875 | 6.3673 | 6.4455 | 6.5159 | 6.5868 | 6.6612 | 6.7442 | 6.8295 | 6.9061 | 7.0031 | 7.0842 | 7.168 | 7.2484 | 7.3288 | 7.4114 | 7.4921 | 7.5702 | 7.6452 | 7.7243 | 7.802 | 7.8782 | 7.9547 | 8.0337 | 8.1115 | 8.1914 | 8.2707 | 8.3485 | 8.424 | 8.5012 | 8.5732 | 8.6405 | 8.6977 | 1.072%
TEF000:ma_CommuteDiesel | Diesel | 14.2141 | 14.1846 | 14.5204 | 14.7485 | 15.0116 | 15.2501 | 15.4747 | 15.7052 | 15.9692 | 16.245 | 16.4727 | 16.7921 | 16.961 | 17.2487 | 17.5054 | 17.7743 | 18.0622 | 18.3385 | 18.616 | 18.8765 | 19.1728 | 19.4512 | 19.7273 | 20.0024 | 20.293 | 20.5706 | 20.8751 | 21.1851 | 21.4878 | 21.7836 | 22.0866 | 22.3612 | 22.6353 | 22.8786 | 1.505%
TEF000:ma_CommuteCNG | Compressed Natural Gas | 0 | 0 | 0 | 0 | 0 | 0 | 0 | 0 | 0 | 0 | 0 | 0 | 0 | 0 | 0 | 0 | 0 | 0 | 0 | 0 | 0 | 0 | 0 | 0 | 0 | 0 | 0 | 0 | 0 | 0 | 0 | 0 | 0 | 0 | - -
TEF000:ma_CommuteLNG | Liquefied Natural Gas | 0 | 0 | 0 | 0 | 0 | 0 | 0 | 0 | 0 | 0 | 0 | 0 | 0 | 0 | 0 | 0 | 0 | 0 | 0 | 0 | 0 | 0 | 0 | 0 | 0 | 0 | 0 | 0 | 0 | 0 | 0 | 0 | 0 | 0 | - -
TEF000:na_RecreationBoa | Recreational Boats | 242.8651 | 242.7982 | 243.4993 | 243.7978 | 244.1579 | 244.395 | 244.5764 | 244.7205 | 244.8965 | 245.0866 | 245.1213 | 245.3465 | 245.3104 | 245.2879 | 245.2165 | 245.0768 | 244.8925 | 244.6925 | 244.4106 | 244.0509 | 243.7038 | 243.2881 | 242.8232 | 242.3237 | 241.7925 | 241.2125 | 240.6297 | 240.038 | 239.4069 | 238.7827 | 238.1481 | 237.4533 | 236.7352 | 235.9589 | -0.0893%
TEF000:na_RecreateGas | Gasoline | 191.3645 | 190.8324 | 190.2072 | 189.5597 | 188.8777 | 188.1593 | 187.4013 | 186.6023 | 185.7618 | 184.8809 | 183.9561 | 182.9859 | 181.9688 | 180.904 | 179.7915 | 178.6313 | 177.4242 | 176.1713 | 174.8738 | 173.5333 | 172.1512 | 170.7294 | 169.2696 | 167.7735 | 166.2432 | 164.6808 | 163.0883 | 161.468 | 159.8222 | 158.1531 | 156.4623 | 154.7514 | 153.0223 | 151.2763 | -0.7233%
TEF000:na_RecreateDies | Distillate Fuel Oil (diesel) | 51.5005 | 51.9658 | 53.2921 | 54.2382 | 55.2803 | 56.2357 | 57.1751 | 58.1182 | 59.1347 | 60.2058 | 61.1652 | 62.3606 | 63.3417 | 64.3839 | 65.425 | 66.4455 | 67.4683 | 68.5212 | 69.5368 | 70.5177 | 71.5526 | 72.5587 | 73.5537 | 74.5501 | 75.5493 | 76.5317 | 77.5415 | 78.57 | 79.5847 | 80.6296 | 81.6858 | 82.7019 | 83.7129 | 84.6826 | 1.538%
TEF000:na_Lubricants | Lubricants | 135.3177 | 134.2788 | 133.6167 | 133.109 | 132.6322 | 131.9761 | 131.4025 | 130.8751 | 130.3277 | 129.8195 | 129.3366 | 128.9183 | 128.5494 | 128.2733 | 128.1379 | 127.9905 | 127.8873 | 127.9037 | 127.907 | 127.8987 | 127.922 | 127.9612 | 127.983 | 128.0171 | 128.052 | 128.1266 | 128.1989 | 128.3123 | 128.4316 | 128.5387 | 128.6069 | 128.6357 | 128.6767 | 128.7112 | -0.1323%
TEF000:na_PipelineFuelN | Pipeline Fuel Natural Gas | 679.1535 | 704.2637 | 690.7065 | 673.1916 | 660.0125 | 647.8531 | 640.4449 | 641.4656 | 653.2955 | 657.333 | 664.6469 | 673.6193 | 680.8616 | 682.9649 | 685.3638 | 692.4952 | 693.1121 | 696.3535 | 697.7177 | 700.1356 | 700.3788 | 703.2839 | 706.4213 | 711.1101 | 715.578 | 721.4518 | 725.3079 | 731.309 | 736.5028 | 740.3529 | 745.3284 | 751.2803 | 757.9308 | 764.3182 | 0.256%
TEF000:pa_TotalConsumpt | Total Consumption | 27942.2734 | 28028.3867 | 28231.3789 | 27907.5508 | 27649.6133 | 27413.6797 | 27081.5391 | 26737.7285 | 26403.916 | 26130.2227 | 25866.3105 | 25650.4492 | 25419.377 | 25192.3223 | 24995.2383 | 24816.873 | 24656.0703 | 24529.459 | 24422.0371 | 24372.002 | 24351.9141 | 24362.8242 | 24386.8672 | 24422.0391 | 24479.832 | 24551.3984 | 24650.125 | 24759.9805 | 24889.3398 | 25021.3594 | 25169.1191 | 25320.4941 | 25468.2852 | 25620.25 | -0.2803%
1/ E85 refers to a blend of 85 percent ethanol (renewable) and 15 percent motor gasoline (nonrenewable). To address cold starting issues,
the percentage of ethanol varies seasonally. The annual average ethanol content of 74 percent is used for these projections.
2/ Commercial trucks from 8,501 to 10,000 pounds.
3/ Does not include military distillate. Does not include commercial buses.
4/ Does not include passenger rail.
Btu = British thermal unit.
- - = Not applicable.
Note: Includes estimated consumption for petroleum and other liquids. Totals may not equal sum of components due to independent rounding.
Data for 2017 are model results and may differ from official EIA data reports.
Sources: 2017 compressed and liquefied natural gas volumes: U.S. Energy Information Administration (EIA),
AEO2019 National Energy Modeling System run ref2019.d111618a. Other 2017 values derived using: EIA, Monthly
Energy Review, September 2018; EIA, Fuel Oil and Kerosene Sales 2014; EIA, State Energy Data System 2016; Oak Ridge
National Laboratory, Transportation Energy Data Book: Edition 36; Department of Defense, Defense Logistics Agency Energy,
Fiscal Year 2015 Fact Book; and EIA, AEO2019 National Energy Modeling System run ref2019.d111618a. 2018 and
projections: EIA, AEO2019 National Energy Modeling System run ref2019.d111618a.

## AEO 4 (hidden)
| ref2019.d111618a | 2017 | 2018 | 2019 | 2020 | 2021 | 2022 | 2023 | 2024 | 2025 | 2026 | 2027 | 2028 | 2029 | 2030 | 2031 | 2032 | 2033 | 2034 | 2035 | 2036 | 2037 | 2038 | 2039 | 2040 | 2041 | 2042 | 2043 | 2044 | 2045 | 2046 | 2047 | 2048 | 2049 | 2050
|  | Report | Annual Energy Outlook 2019
|  | Scenario | ref2019 |  |  | Reference case
|  | Datekey | d111618a
|  | Release Date |  | January 2019
RKI000 | 4. Residential Sector Key Indicators and Consumption
(quadrillion Btu, unless otherwise noted)
2018-
| Key Indicators and Consumption | 2017 | 2018 | 2019 | 2020 | 2021 | 2022 | 2023 | 2024 | 2025 | 2026 | 2027 | 2028 | 2029 | 2030 | 2031 | 2032 | 2033 | 2034 | 2035 | 2036 | 2037 | 2038 | 2039 | 2040 | 2041 | 2042 | 2043 | 2044 | 2045 | 2046 | 2047 | 2048 | 2049 | 2050 | 2050
Key Indicators
Households (millions)
RKI000:ba_Single-Family | Single-Family | 82.0299 | 82.7048 | 83.4427 | 84.2105 | 84.973 | 85.7365 | 86.4896 | 87.2318 | 87.9798 | 88.709 | 89.4115 | 90.1016 | 90.8003 | 91.5187 | 92.2431 | 92.9379 | 93.6371 | 94.3543 | 95.0818 | 95.7963 | 96.5062 | 97.2125 | 97.9056 | 98.6009 | 99.2952 | 99.9822 | 100.6746 | 101.381 | 102.1036 | 102.8362 | 103.5729 | 104.3041 | 105.0302 | 105.756 | 0.7713%
RKI000:ba_Multifamily | Multifamily | 30.983 | 31.2471 | 31.5158 | 31.7973 | 32.0748 | 32.3533 | 32.6245 | 32.8914 | 33.1602 | 33.4215 | 33.67 | 33.9132 | 34.1472 | 34.3756 | 34.6075 | 34.8309 | 35.048 | 35.2633 | 35.4749 | 35.6833 | 35.8914 | 36.1019 | 36.3125 | 36.5247 | 36.7379 | 36.9502 | 37.1637 | 37.3793 | 37.5963 | 37.8149 | 38.0359 | 38.2574 | 38.4789 | 38.7002 | 0.6707%
RKI000:ba_MobileHomes | Mobile Homes | 6.5057 | 6.3978 | 6.3134 | 6.2238 | 6.1387 | 6.0555 | 5.9693 | 5.8859 | 5.8078 | 5.7337 | 5.6703 | 5.6125 | 5.5614 | 5.516 | 5.4746 | 5.4356 | 5.401 | 5.3678 | 5.3336 | 5.2974 | 5.2586 | 5.2161 | 5.1724 | 5.1291 | 5.089 | 5.0539 | 5.0218 | 4.994 | 4.9708 | 4.9519 | 4.9354 | 4.9179 | 4.9014 | 4.8844 | -0.8399%
RKI000:ba_Total | Total | 119.5186 | 120.3497 | 121.2719 | 122.2316 | 123.1865 | 124.1453 | 125.0834 | 126.0091 | 126.9478 | 127.8641 | 128.7517 | 129.6273 | 130.5089 | 131.4104 | 132.3252 | 133.2044 | 134.0862 | 134.9854 | 135.8903 | 136.777 | 137.6563 | 138.5304 | 139.3905 | 140.2547 | 141.1221 | 141.9863 | 142.86 | 143.7544 | 144.6707 | 145.6029 | 146.5441 | 147.4794 | 148.4105 | 149.3406 | 0.6767%
RKI000:ca_AverageHouseS | Average House Square Footage | 1771.9004 | 1778.8584 | 1785.7477 | 1792.582 | 1799.3438 | 1806.0289 | 1812.6979 | 1819.3 | 1825.818 | 1832.2777 | 1838.6566 | 1844.9694 | 1851.2963 | 1857.6447 | 1863.9232 | 1870.1384 | 1876.3485 | 1882.5791 | 1888.837 | 1895.0596 | 1901.2521 | 1907.4084 | 1913.4996 | 1919.556 | 1925.5604 | 1931.5001 | 1937.4065 | 1943.2958 | 1949.1792 | 1955.0387 | 1960.8612 | 1966.6498 | 1972.3951 | 1978.1271 | 0.3324%
Energy Intensity
(million Btu per household)
RKI000:da_DeliveredEner | Delivered Energy Consumption | 88.6893 | 94.872 | 93.1165 | 90.4528 | 89.187 | 88.0726 | 87.042 | 86.0223 | 85.026 | 84.1836 | 83.4591 | 82.833 | 82.2043 | 81.6074 | 81.0641 | 80.5333 | 80.0247 | 79.5817 | 79.1667 | 78.7765 | 78.4002 | 78.0532 | 77.7326 | 77.4181 | 77.0939 | 76.7907 | 76.4861 | 76.1859 | 75.8779 | 75.5701 | 75.2566 | 74.9431 | 74.6242 | 74.3243 | -0.7599%
RKI000:da_TotalEnergyCo | Total Energy Consumption | 166.2827 | 175.5306 | 171.2942 | 167.1124 | 163.2888 | 160.0573 | 157.3012 | 155.0876 | 152.6183 | 150.5958 | 148.909 | 147.5337 | 146.4673 | 145.3281 | 144.1878 | 142.7449 | 141.6991 | 140.7211 | 139.9732 | 139.364 | 138.6521 | 138.0412 | 137.5302 | 136.9985 | 136.3934 | 135.8112 | 135.261 | 134.7361 | 134.1924 | 133.6691 | 133.2059 | 132.6946 | 132.2242 | 131.7419 | -0.8928%
(thousand Btu per square foot)
RKI000:ea_DeliveredEner | Delivered Energy Consumption | 50.0532 | 53.3331 | 52.1443 | 50.4595 | 49.5664 | 48.7659 | 48.0179 | 47.2832 | 46.5687 | 45.9448 | 45.3913 | 44.8967 | 44.4036 | 43.9306 | 43.4911 | 43.0627 | 42.6491 | 42.2727 | 41.9129 | 41.5694 | 41.2361 | 40.921 | 40.6233 | 40.3313 | 40.0371 | 39.757 | 39.4786 | 39.2045 | 38.9281 | 38.654 | 38.3794 | 38.107 | 37.8343 | 37.5731 | -1.089%
RKI000:ea_TotalEnergyCo | Total Energy Consumption | 93.8443 | 98.676 | 95.923 | 93.2244 | 90.7491 | 88.6239 | 86.7774 | 85.2458 | 83.589 | 82.1905 | 80.9879 | 79.9654 | 79.1161 | 78.2325 | 77.3571 | 76.3285 | 75.5185 | 74.7491 | 74.1055 | 73.5407 | 72.9267 | 72.3711 | 71.8737 | 71.3699 | 70.8331 | 70.3139 | 69.8155 | 69.3338 | 68.8456 | 68.3716 | 67.9323 | 67.4724 | 67.0374 | 66.5993 | -1.221%
Delivered Energy Consumption by Fuel
Purchased Electricity
RKI000:fa_SpaceHeating | Space Heating | 0.54059 | 0.70731 | 0.69013 | 0.64469 | 0.63961 | 0.63399 | 0.62721 | 0.61973 | 0.61177 | 0.60344 | 0.59589 | 0.58877 | 0.58212 | 0.57546 | 0.56887 | 0.56205 | 0.55532 | 0.54893 | 0.54279 | 0.53674 | 0.53072 | 0.52481 | 0.51909 | 0.51361 | 0.50784 | 0.50239 | 0.49707 | 0.49192 | 0.48672 | 0.4814 | 0.47595 | 0.47065 | 0.46551 | 0.46069 | -1.331%
RKI000:fa_SpaceCooling | Space Cooling | 0.60562 | 0.73097 | 0.59063 | 0.67314 | 0.68446 | 0.69425 | 0.70098 | 0.70618 | 0.71062 | 0.71549 | 0.72149 | 0.7283 | 0.73606 | 0.74424 | 0.75289 | 0.76102 | 0.76955 | 0.77918 | 0.78931 | 0.79967 | 0.81056 | 0.82135 | 0.83244 | 0.84398 | 0.85485 | 0.86636 | 0.87793 | 0.8896 | 0.90077 | 0.91223 | 0.923 | 0.93373 | 0.94431 | 0.9559 | 0.8419%
RKI000:fa_WaterHeating | Water Heating | 0.58785 | 0.59227 | 0.59536 | 0.59726 | 0.59797 | 0.59893 | 0.59883 | 0.59749 | 0.59505 | 0.59212 | 0.58984 | 0.5879 | 0.58642 | 0.58498 | 0.58389 | 0.58281 | 0.58204 | 0.58168 | 0.5818 | 0.58207 | 0.58234 | 0.58287 | 0.58336 | 0.5841 | 0.58439 | 0.58489 | 0.58555 | 0.58646 | 0.58737 | 0.58822 | 0.58904 | 0.58995 | 0.59114 | 0.5926 | 0.0018%
RKI000:fa_Refrigeration | Refrigeration | 0.29896 | 0.29726 | 0.29567 | 0.29407 | 0.29236 | 0.29052 | 0.28854 | 0.28671 | 0.28513 | 0.2837 | 0.28243 | 0.28136 | 0.28056 | 0.28008 | 0.27997 | 0.2801 | 0.2806 | 0.2815 | 0.28276 | 0.28431 | 0.28617 | 0.28831 | 0.2907 | 0.29338 | 0.29634 | 0.29955 | 0.30274 | 0.30596 | 0.30918 | 0.31238 | 0.31555 | 0.31864 | 0.32165 | 0.3246 | 0.2753%
RKI000:fa_Cooking | Cooking | 0.053618 | 0.053819 | 0.054055 | 0.054302 | 0.054544 | 0.054782 | 0.055002 | 0.055208 | 0.05541 | 0.055595 | 0.05576 | 0.05591 | 0.056038 | 0.056148 | 0.056232 | 0.056271 | 0.056329 | 0.056424 | 0.056554 | 0.056716 | 0.056916 | 0.057108 | 0.057288 | 0.057462 | 0.05763 | 0.05779 | 0.057946 | 0.058101 | 0.058259 | 0.058417 | 0.058576 | 0.058733 | 0.058891 | 0.059054 | 0.2905%
RKI000:fa_ClothesDryers | Clothes Dryers | 0.20062 | 0.20511 | 0.20936 | 0.21308 | 0.21631 | 0.21931 | 0.22198 | 0.22429 | 0.22631 | 0.22818 | 0.23013 | 0.23227 | 0.23461 | 0.23702 | 0.2395 | 0.24188 | 0.24434 | 0.24698 | 0.24984 | 0.25277 | 0.2556 | 0.25844 | 0.26131 | 0.26432 | 0.26716 | 0.27003 | 0.27292 | 0.27587 | 0.27875 | 0.28156 | 0.28434 | 0.28709 | 0.28991 | 0.29284 | 1.119%
RKI000:fa_Freezers | Freezers | 0.069091 | 0.068774 | 0.068506 | 0.06825 | 0.067996 | 0.067742 | 0.067461 | 0.067154 | 0.066833 | 0.066482 | 0.066109 | 0.06576 | 0.065447 | 0.065178 | 0.064943 | 0.064719 | 0.064531 | 0.064385 | 0.064274 | 0.064192 | 0.064139 | 0.064118 | 0.064124 | 0.064164 | 0.064247 | 0.064367 | 0.064537 | 0.064764 | 0.065053 | 0.065398 | 0.065787 | 0.066173 | 0.066556 | 0.066937 | -0.0845%
RKI000:fa_Lighting | Lighting | 0.32583 | 0.31159 | 0.29361 | 0.24186 | 0.20907 | 0.19428 | 0.19214 | 0.19125 | 0.19092 | 0.19051 | 0.19066 | 0.19124 | 0.19197 | 0.19118 | 0.19048 | 0.18987 | 0.18954 | 0.18948 | 0.18983 | 0.19034 | 0.19099 | 0.19185 | 0.19292 | 0.19203 | 0.19133 | 0.19087 | 0.19055 | 0.19037 | 0.19023 | 0.19012 | 0.19004 | 0.19001 | 0.19007 | 0.19026 | -1.53%
RKI000:fa_ClothesWasher | Clothes Washers 1/ | 0.035439 | 0.035714 | 0.036023 | 0.036315 | 0.036606 | 0.036899 | 0.037184 | 0.037464 | 0.037746 | 0.038017 | 0.038277 | 0.038538 | 0.038807 | 0.039108 | 0.039418 | 0.039722 | 0.040034 | 0.04036 | 0.040691 | 0.041017 | 0.041341 | 0.041664 | 0.041983 | 0.042304 | 0.042625 | 0.042945 | 0.043268 | 0.043597 | 0.043934 | 0.044275 | 0.044618 | 0.044958 | 0.045297 | 0.045636 | 0.769%
RKI000:fa_Dishwashers | Dishwashers 1/ | 0.025043 | 0.02547 | 0.025908 | 0.026346 | 0.02677 | 0.027185 | 0.027586 | 0.027973 | 0.02835 | 0.028707 | 0.029042 | 0.029408 | 0.029814 | 0.03026 | 0.030747 | 0.031265 | 0.031826 | 0.032437 | 0.033048 | 0.033651 | 0.034249 | 0.034844 | 0.035433 | 0.036021 | 0.036606 | 0.037188 | 0.037769 | 0.038353 | 0.03894 | 0.039529 | 0.040117 | 0.040701 | 0.041282 | 0.04186 | 1.565%
RKI000:fa_ColorTelevisi | Televisions and Related Equipment 2/ | 0.21662 | 0.21262 | 0.20896 | 0.20524 | 0.20171 | 0.19867 | 0.19611 | 0.19401 | 0.1925 | 0.19168 | 0.19173 | 0.19259 | 0.19422 | 0.19646 | 0.19927 | 0.20244 | 0.20607 | 0.21012 | 0.21454 | 0.2191 | 0.22366 | 0.22821 | 0.23266 | 0.23696 | 0.24064 | 0.24385 | 0.24679 | 0.24972 | 0.25253 | 0.2552 | 0.25777 | 0.26024 | 0.26267 | 0.26511 | 0.6919%
RKI000:fa_PersonalCompu | Computers and Related Equipment 3/ | 0.093065 | 0.090292 | 0.087673 | 0.085026 | 0.08243 | 0.079979 | 0.077661 | 0.075459 | 0.073398 | 0.07151 | 0.069841 | 0.068362 | 0.067037 | 0.065788 | 0.064598 | 0.063391 | 0.062193 | 0.060982 | 0.059734 | 0.058386 | 0.057049 | 0.055749 | 0.054466 | 0.053213 | 0.051906 | 0.050575 | 0.049231 | 0.047866 | 0.04644 | 0.044941 | 0.043361 | 0.0417 | 0.039929 | 0.038051 | -2.664%
RKI000:fa_FurnaceFans | Furnace Fans and Boiler Circulation Pumps | 0.068452 | 0.086289 | 0.083105 | 0.078535 | 0.07856 | 0.078599 | 0.078605 | 0.078553 | 0.0785 | 0.078461 | 0.07852 | 0.078556 | 0.078482 | 0.07836 | 0.07816 | 0.077779 | 0.077184 | 0.076441 | 0.075562 | 0.074555 | 0.073455 | 0.072268 | 0.071057 | 0.069852 | 0.068717 | 0.06763 | 0.066616 | 0.065702 | 0.064895 | 0.064198 | 0.063599 | 0.06309 | 0.062656 | 0.06234 | -1.011%
RKI000:fa_OtherUses | Other Uses 4/ | 1.5837 | 1.5703 | 1.6875 | 1.7153 | 1.7216 | 1.7261 | 1.7293 | 1.7316 | 1.7339 | 1.7469 | 1.7596 | 1.7764 | 1.7918 | 1.807 | 1.8233 | 1.8387 | 1.8542 | 1.874 | 1.8931 | 1.9117 | 1.93 | 1.9488 | 1.9679 | 1.9881 | 2.0071 | 2.0265 | 2.0463 | 2.0666 | 2.0867 | 2.1065 | 2.1261 | 2.1453 | 2.1641 | 2.1825 | 1.034%
RKI000:fa_DeliveredEner | Delivered Energy | 4.7045 | 4.9877 | 4.9264 | 4.9334 | 4.91 | 4.9012 | 4.8986 | 4.8931 | 4.8864 | 4.8908 | 4.8993 | 4.9154 | 4.9333 | 4.9512 | 4.9723 | 4.992 | 5.0138 | 5.043 | 5.0739 | 5.1052 | 5.1372 | 5.1704 | 5.2047 | 5.2395 | 5.2714 | 5.3049 | 5.3392 | 5.3749 | 5.4098 | 5.4444 | 5.4779 | 5.511 | 5.544 | 5.5783 | 0.3503%
Natural Gas
RKI000:ga_SpaceHeating | Space Heating | 3.1516 | 3.5859 | 3.5557 | 3.3904 | 3.3716 | 3.3528 | 3.3319 | 3.3088 | 3.286 | 3.2651 | 3.2472 | 3.2307 | 3.2121 | 3.1955 | 3.1817 | 3.1667 | 3.1517 | 3.1384 | 3.1264 | 3.1146 | 3.1034 | 3.0935 | 3.0841 | 3.0747 | 3.066 | 3.0572 | 3.0479 | 3.0385 | 3.0291 | 3.0198 | 3.0106 | 3.0006 | 2.9893 | 2.9786 | -0.5782%
RKI000:ga_SpaceCooling | Space Cooling | 0.055534 | 0.062704 | 0.05208 | 0.057642 | 0.057315 | 0.056935 | 0.056474 | 0.05599 | 0.055522 | 0.055116 | 0.054779 | 0.054471 | 0.054125 | 0.053787 | 0.053454 | 0.053086 | 0.05271 | 0.052398 | 0.052146 | 0.051993 | 0.051949 | 0.051951 | 0.051966 | 0.051982 | 0.051999 | 0.051996 | 0.051987 | 0.051979 | 0.051954 | 0.05196 | 0.051947 | 0.051937 | 0.051917 | 0.05192 | -0.588%
RKI000:ga_WaterHeating | Water Heating | 0.99796 | 0.99669 | 0.99562 | 0.99317 | 0.99178 | 0.992 | 0.993 | 0.99482 | 0.99782 | 1.0026 | 1.0091 | 1.0169 | 1.0237 | 1.0324 | 1.0416 | 1.0507 | 1.0594 | 1.0683 | 1.0772 | 1.0855 | 1.0935 | 1.1012 | 1.1087 | 1.1159 | 1.1233 | 1.1305 | 1.1379 | 1.1455 | 1.1535 | 1.1619 | 1.1706 | 1.1792 | 1.1875 | 1.1959 | 0.5711%
RKI000:ga_Cooking | Cooking | 0.10253 | 0.10251 | 0.10252 | 0.10254 | 0.10255 | 0.10258 | 0.10261 | 0.10266 | 0.10274 | 0.10281 | 0.10286 | 0.10295 | 0.10311 | 0.10337 | 0.10374 | 0.10418 | 0.10475 | 0.10539 | 0.1061 | 0.10685 | 0.10766 | 0.10848 | 0.10933 | 0.1102 | 0.1111 | 0.11202 | 0.11298 | 0.11396 | 0.11499 | 0.11603 | 0.11708 | 0.11812 | 0.11914 | 0.12015 | 0.4975%
RKI000:ga_ClothesDryers | Clothes Dryers | 0.037273 | 0.037757 | 0.038254 | 0.038703 | 0.039138 | 0.039594 | 0.040046 | 0.040499 | 0.040968 | 0.041494 | 0.042088 | 0.042693 | 0.043195 | 0.043743 | 0.044335 | 0.044938 | 0.045531 | 0.046129 | 0.04672 | 0.047286 | 0.047868 | 0.048477 | 0.049099 | 0.049727 | 0.050367 | 0.051005 | 0.051638 | 0.052269 | 0.052892 | 0.053513 | 0.054127 | 0.054725 | 0.055303 | 0.055879 | 1.233%
RKI000:ga_OtherNatGas | Other Uses 5/ | 0.23061 | 0.23026 | 0.22996 | 0.22917 | 0.22809 | 0.22701 | 0.22582 | 0.22454 | 0.22318 | 0.22195 | 0.2209 | 0.21993 | 0.21834 | 0.21699 | 0.21586 | 0.21489 | 0.21392 | 0.213 | 0.21212 | 0.21126 | 0.2104 | 0.20958 | 0.2088 | 0.20799 | 0.2072 | 0.2064 | 0.20557 | 0.20473 | 0.20387 | 0.20302 | 0.20217 | 0.2013 | 0.2004 | 0.19952 | -0.4468%
RKI000:ga_DeliveredEner | Delivered Energy | 4.5755 | 5.0158 | 4.9741 | 4.8116 | 4.7905 | 4.771 | 4.7499 | 4.7273 | 4.7062 | 4.6891 | 4.677 | 4.6677 | 4.6545 | 4.6459 | 4.6407 | 4.6346 | 4.628 | 4.6236 | 4.6206 | 4.6175 | 4.6147 | 4.6132 | 4.612 | 4.6105 | 4.6099 | 4.6092 | 4.6079 | 4.6069 | 4.6063 | 4.6063 | 4.6065 | 4.6059 | 4.6036 | 4.602 | -0.2687%
Distillate Fuel Oil 6/
RKI000:ha_SpaceHeating | Space Heating | 0.40033 | 0.41546 | 0.40943 | 0.36903 | 0.35988 | 0.35112 | 0.3422 | 0.33268 | 0.32349 | 0.3148 | 0.3064 | 0.29865 | 0.29124 | 0.28441 | 0.27789 | 0.2715 | 0.26521 | 0.2593 | 0.2536 | 0.24789 | 0.24264 | 0.23758 | 0.23267 | 0.22777 | 0.2231 | 0.21841 | 0.21376 | 0.20923 | 0.2047 | 0.20029 | 0.19591 | 0.19144 | 0.18701 | 0.18262 | -2.536%
RKI000:ha_WaterHeating | Water Heating | 0.055865 | 0.052595 | 0.049368 | 0.046523 | 0.0441 | 0.041912 | 0.039912 | 0.038074 | 0.036495 | 0.035163 | 0.034025 | 0.033123 | 0.032414 | 0.031921 | 0.031392 | 0.030833 | 0.030247 | 0.029666 | 0.02908 | 0.028475 | 0.0279 | 0.027333 | 0.026773 | 0.026218 | 0.025693 | 0.025188 | 0.024715 | 0.024278 | 0.023864 | 0.023477 | 0.023115 | 0.022761 | 0.022422 | 0.022093 | -2.674%
RKI000:Other_ha_ha | Other Uses 7/ | 0.007926 | 0.007756 | 0.007602 | 0.007508 | 0.00745 | 0.007397 | 0.00734 | 0.00727 | 0.007203 | 0.007144 | 0.007084 | 0.007032 | 0.006981 | 0.006936 | 0.006893 | 0.006851 | 0.006808 | 0.006769 | 0.006731 | 0.00669 | 0.006656 | 0.006622 | 0.006589 | 0.006554 | 0.006522 | 0.006489 | 0.006458 | 0.006431 | 0.006403 | 0.006377 | 0.006353 | 0.006327 | 0.006302 | 0.006277 | -0.6588%
RKI000:ha_DeliveredEner | Delivered Energy | 0.48074 | 0.48814 | 0.47879 | 0.43494 | 0.42298 | 0.41168 | 0.40043 | 0.38874 | 0.37766 | 0.36738 | 0.3576 | 0.34875 | 0.34046 | 0.333 | 0.32582 | 0.31873 | 0.31171 | 0.30509 | 0.29867 | 0.29221 | 0.28626 | 0.28051 | 0.27491 | 0.26934 | 0.26402 | 0.25871 | 0.25347 | 0.24841 | 0.24336 | 0.23847 | 0.23365 | 0.22873 | 0.22387 | 0.21908 | -2.473%
Propane
RKI000:ia_SpaceHeating | Space Heating | 0.33403 | 0.34807 | 0.32796 | 0.30721 | 0.30071 | 0.29485 | 0.28938 | 0.28411 | 0.27897 | 0.27388 | 0.26917 | 0.26484 | 0.26085 | 0.25723 | 0.25394 | 0.25079 | 0.24776 | 0.24487 | 0.24212 | 0.23949 | 0.23699 | 0.23461 | 0.23234 | 0.23015 | 0.22812 | 0.22612 | 0.22412 | 0.22215 | 0.22024 | 0.2184 | 0.21663 | 0.21491 | 0.21325 | 0.2117 | -1.542%
RKI000:ia_WaterHeating | Water Heating | 0.070848 | 0.067313 | 0.063424 | 0.059686 | 0.056553 | 0.053785 | 0.051337 | 0.049183 | 0.047275 | 0.045581 | 0.044112 | 0.042872 | 0.04184 | 0.041058 | 0.040238 | 0.03938 | 0.038492 | 0.037591 | 0.036691 | 0.035797 | 0.034926 | 0.034086 | 0.033285 | 0.032531 | 0.031834 | 0.031195 | 0.03061 | 0.030081 | 0.029608 | 0.029187 | 0.028807 | 0.028458 | 0.02814 | 0.02785 | -2.72%
RKI000:ia_Cooking | Cooking | 0.017127 | 0.016921 | 0.016712 | 0.016494 | 0.016271 | 0.016042 | 0.015806 | 0.015567 | 0.015323 | 0.015068 | 0.0148 | 0.014523 | 0.014239 | 0.013949 | 0.013656 | 0.013359 | 0.013105 | 0.012893 | 0.012724 | 0.012597 | 0.012514 | 0.012425 | 0.012332 | 0.012235 | 0.012134 | 0.01203 | 0.011924 | 0.011821 | 0.01172 | 0.011625 | 0.011537 | 0.011454 | 0.011376 | 0.011302 | -1.253%
RKI000:ia_OtherUses | Other Uses 7/ | 0.066054 | 0.066831 | 0.067339 | 0.067988 | 0.068956 | 0.070074 | 0.071271 | 0.072507 | 0.073776 | 0.075066 | 0.076401 | 0.077797 | 0.079227 | 0.080756 | 0.082357 | 0.08397 | 0.085593 | 0.087235 | 0.088895 | 0.090555 | 0.092229 | 0.093924 | 0.095631 | 0.097361 | 0.099119 | 0.10089 | 0.10269 | 0.10452 | 0.10639 | 0.10831 | 0.11025 | 0.11222 | 0.11421 | 0.11625 | 1.745%
RKI000:ia_DeliveredEner | Delivered Energy | 0.48806 | 0.49913 | 0.47544 | 0.45138 | 0.44248 | 0.43475 | 0.4278 | 0.42136 | 0.41534 | 0.40959 | 0.40449 | 0.40003 | 0.39615 | 0.393 | 0.39019 | 0.3875 | 0.38495 | 0.38259 | 0.38043 | 0.37844 | 0.37666 | 0.37504 | 0.37358 | 0.37228 | 0.37121 | 0.37024 | 0.36934 | 0.36857 | 0.36796 | 0.36752 | 0.36722 | 0.36704 | 0.36698 | 0.3671 | -0.9555%
RKI000:ja_MarketedRenew | Marketed Renewables (wood) 8/ | 0.36779 | 0.43935 | 0.45001 | 0.43674 | 0.43218 | 0.42646 | 0.42181 | 0.41987 | 0.41867 | 0.41746 | 0.41721 | 0.41549 | 0.41375 | 0.41074 | 0.40744 | 0.40411 | 0.40121 | 0.39747 | 0.39366 | 0.39058 | 0.38652 | 0.38256 | 0.37885 | 0.37545 | 0.37188 | 0.36878 | 0.36541 | 0.36173 | 0.35828 | 0.35487 | 0.35142 | 0.34818 | 0.34471 | 0.34122 | -0.7868%
Delivered Energy Consumption by End Use
RKI000:ka_SpaceHeating | Space Heating | 4.7944 | 5.4961 | 5.4332 | 5.148 | 5.104 | 5.0593 | 5.0125 | 4.9651 | 4.9189 | 4.8747 | 4.8359 | 4.7984 | 4.76 | 4.7234 | 4.6898 | 4.6552 | 4.6212 | 4.589 | 4.5586 | 4.5293 | 4.5003 | 4.4731 | 4.447 | 4.4217 | 4.3969 | 4.3729 | 4.3482 | 4.3235 | 4.299 | 4.2748 | 4.2505 | 4.2258 | 4.1998 | 4.1748 | -0.8556%
RKI000:ka_SpaceCooling | Space Cooling | 0.66115 | 0.79368 | 0.64271 | 0.73078 | 0.74178 | 0.75119 | 0.75745 | 0.76217 | 0.76615 | 0.77061 | 0.77626 | 0.78278 | 0.79019 | 0.79802 | 0.80634 | 0.81411 | 0.82226 | 0.83158 | 0.84146 | 0.85167 | 0.86251 | 0.8733 | 0.88441 | 0.89596 | 0.90685 | 0.91835 | 0.92992 | 0.94158 | 0.95272 | 0.96419 | 0.97495 | 0.98566 | 0.99623 | 1.0078 | 0.7493%
RKI000:ka_WaterHeating | Water Heating | 1.7125 | 1.7089 | 1.7038 | 1.6966 | 1.6904 | 1.6866 | 1.6831 | 1.6796 | 1.6766 | 1.6755 | 1.6771 | 1.6808 | 1.6843 | 1.6904 | 1.6972 | 1.7037 | 1.7102 | 1.7172 | 1.7247 | 1.7319 | 1.7386 | 1.7455 | 1.7521 | 1.7588 | 1.7652 | 1.7718 | 1.7787 | 1.7864 | 1.7944 | 1.8028 | 1.8115 | 1.8203 | 1.8292 | 1.8385 | 0.2287%
RKI000:ka_Refrigeration | Refrigeration | 0.29896 | 0.29726 | 0.29567 | 0.29407 | 0.29236 | 0.29052 | 0.28854 | 0.28671 | 0.28513 | 0.2837 | 0.28243 | 0.28136 | 0.28056 | 0.28008 | 0.27997 | 0.2801 | 0.2806 | 0.2815 | 0.28276 | 0.28431 | 0.28617 | 0.28831 | 0.2907 | 0.29338 | 0.29634 | 0.29955 | 0.30274 | 0.30596 | 0.30918 | 0.31238 | 0.31555 | 0.31864 | 0.32165 | 0.3246 | 0.2753%
RKI000:ka_Cooking | Cooking | 0.17327 | 0.17325 | 0.17328 | 0.17333 | 0.17337 | 0.1734 | 0.17342 | 0.17344 | 0.17347 | 0.17347 | 0.17342 | 0.17338 | 0.17339 | 0.17347 | 0.17363 | 0.17381 | 0.17418 | 0.1747 | 0.17538 | 0.17617 | 0.17709 | 0.17802 | 0.17895 | 0.17989 | 0.18086 | 0.18184 | 0.18285 | 0.18389 | 0.18496 | 0.18607 | 0.18719 | 0.18831 | 0.18941 | 0.1905 | 0.2972%
RKI000:ka_ClothesDryers | Clothes Dryers | 0.2379 | 0.24286 | 0.24762 | 0.25178 | 0.25545 | 0.2589 | 0.26203 | 0.26479 | 0.26728 | 0.26968 | 0.27222 | 0.27497 | 0.2778 | 0.28077 | 0.28384 | 0.28681 | 0.28987 | 0.29311 | 0.29656 | 0.30006 | 0.30347 | 0.30691 | 0.31041 | 0.31405 | 0.31753 | 0.32103 | 0.32456 | 0.32813 | 0.33164 | 0.33508 | 0.33847 | 0.34182 | 0.34522 | 0.34872 | 1.137%
RKI000:ka_Freezers | Freezers | 0.069091 | 0.068774 | 0.068506 | 0.06825 | 0.067996 | 0.067742 | 0.067461 | 0.067154 | 0.066833 | 0.066482 | 0.066109 | 0.06576 | 0.065447 | 0.065178 | 0.064943 | 0.064719 | 0.064531 | 0.064385 | 0.064274 | 0.064192 | 0.064139 | 0.064118 | 0.064124 | 0.064164 | 0.064247 | 0.064367 | 0.064537 | 0.064764 | 0.065053 | 0.065398 | 0.065787 | 0.066173 | 0.066556 | 0.066937 | -0.0845%
RKI000:ka_Lighting | Lighting | 0.32583 | 0.31159 | 0.29361 | 0.24186 | 0.20907 | 0.19428 | 0.19214 | 0.19125 | 0.19092 | 0.19051 | 0.19066 | 0.19124 | 0.19197 | 0.19118 | 0.19048 | 0.18987 | 0.18954 | 0.18948 | 0.18983 | 0.19034 | 0.19099 | 0.19185 | 0.19292 | 0.19203 | 0.19133 | 0.19087 | 0.19055 | 0.19037 | 0.19023 | 0.19012 | 0.19004 | 0.19001 | 0.19007 | 0.19026 | -1.53%
RKI000:ka_ClothesWasher | Clothes Washers 1/ | 0.035439 | 0.035714 | 0.036023 | 0.036315 | 0.036606 | 0.036899 | 0.037184 | 0.037464 | 0.037746 | 0.038017 | 0.038277 | 0.038538 | 0.038807 | 0.039108 | 0.039418 | 0.039722 | 0.040034 | 0.04036 | 0.040691 | 0.041017 | 0.041341 | 0.041664 | 0.041983 | 0.042304 | 0.042625 | 0.042945 | 0.043268 | 0.043597 | 0.043934 | 0.044275 | 0.044618 | 0.044958 | 0.045297 | 0.045636 | 0.769%
RKI000:ka_Dishwashers | Dishwashers 1/ | 0.025043 | 0.02547 | 0.025908 | 0.026346 | 0.02677 | 0.027185 | 0.027586 | 0.027973 | 0.02835 | 0.028707 | 0.029042 | 0.029408 | 0.029814 | 0.03026 | 0.030747 | 0.031265 | 0.031826 | 0.032437 | 0.033048 | 0.033651 | 0.034249 | 0.034844 | 0.035433 | 0.036021 | 0.036606 | 0.037188 | 0.037769 | 0.038353 | 0.03894 | 0.039529 | 0.040117 | 0.040701 | 0.041282 | 0.04186 | 1.565%
RKI000:ka_ColorTelevisi | Televisions and Related Equipment 2/ | 0.21662 | 0.21262 | 0.20896 | 0.20524 | 0.20171 | 0.19867 | 0.19611 | 0.19401 | 0.1925 | 0.19168 | 0.19173 | 0.19259 | 0.19422 | 0.19646 | 0.19927 | 0.20244 | 0.20607 | 0.21012 | 0.21454 | 0.2191 | 0.22366 | 0.22821 | 0.23266 | 0.23696 | 0.24064 | 0.24385 | 0.24679 | 0.24972 | 0.25253 | 0.2552 | 0.25777 | 0.26024 | 0.26267 | 0.26511 | 0.6919%
RKI000:ka_PersonalCompu | Computers and Related Equipment 3/ | 0.093065 | 0.090292 | 0.087673 | 0.085026 | 0.08243 | 0.079979 | 0.077661 | 0.075459 | 0.073398 | 0.07151 | 0.069841 | 0.068362 | 0.067037 | 0.065788 | 0.064598 | 0.063391 | 0.062193 | 0.060982 | 0.059734 | 0.058386 | 0.057049 | 0.055749 | 0.054466 | 0.053213 | 0.051906 | 0.050575 | 0.049231 | 0.047866 | 0.04644 | 0.044941 | 0.043361 | 0.0417 | 0.039929 | 0.038051 | -2.664%
RKI000:ka_FurnaceFans | Furnace Fans and Boiler Circulation Pumps | 0.068452 | 0.086289 | 0.083105 | 0.078535 | 0.07856 | 0.078599 | 0.078605 | 0.078553 | 0.0785 | 0.078461 | 0.07852 | 0.078556 | 0.078482 | 0.07836 | 0.07816 | 0.077779 | 0.077184 | 0.076441 | 0.075562 | 0.074555 | 0.073455 | 0.072268 | 0.071057 | 0.069852 | 0.068717 | 0.06763 | 0.066616 | 0.065702 | 0.064895 | 0.064198 | 0.063599 | 0.06309 | 0.062656 | 0.06234 | -1.011%
RKI000:ka_OtherUses | Other Uses 9/ | 1.8883 | 1.8751 | 1.9924 | 2.02 | 2.0261 | 2.0305 | 2.0337 | 2.0359 | 2.0381 | 2.051 | 2.064 | 2.0812 | 2.0963 | 2.1116 | 2.1284 | 2.1444 | 2.1605 | 2.181 | 2.2009 | 2.2202 | 2.2393 | 2.2589 | 2.2789 | 2.3 | 2.3199 | 2.3403 | 2.361 | 2.3823 | 2.4034 | 2.4243 | 2.4449 | 2.4651 | 2.485 | 2.5045 | 0.9086%
RKI000:ka_DeliveredEner | Delivered Energy | 10.6 | 11.4178 | 11.2924 | 11.0562 | 10.9866 | 10.9338 | 10.8875 | 10.8396 | 10.7939 | 10.7641 | 10.7455 | 10.7374 | 10.7284 | 10.7241 | 10.7268 | 10.7274 | 10.7302 | 10.7424 | 10.758 | 10.7748 | 10.7923 | 10.8127 | 10.8352 | 10.8583 | 10.8797 | 10.9032 | 10.9268 | 10.9521 | 10.9773 | 11.0032 | 11.0284 | 11.0526 | 11.075 | 11.0996 | -0.0883%
RKI000:la_ElectricityRe | Electricity Related Losses | 9.2739 | 9.7072 | 9.4808 | 9.3702 | 9.1283 | 8.9366 | 8.7883 | 8.7028 | 8.5807 | 8.4917 | 8.4268 | 8.387 | 8.3869 | 8.3736 | 8.3529 | 8.2869 | 8.2697 | 8.2529 | 8.263 | 8.287 | 8.2941 | 8.3102 | 8.3352 | 8.3564 | 8.3685 | 8.3801 | 8.3966 | 8.4169 | 8.4364 | 8.4594 | 8.4921 | 8.5172 | 8.5485 | 8.5748 | -0.3869%
Total Energy Consumption by End Use
RKI000:ma_SpaceHeating | Space Heating | 5.86 | 6.8726 | 6.7613 | 6.3725 | 6.2931 | 6.2152 | 6.1377 | 6.0674 | 5.9932 | 5.9224 | 5.8608 | 5.8031 | 5.7496 | 5.6966 | 5.6455 | 5.5882 | 5.5372 | 5.4874 | 5.4425 | 5.4006 | 5.3571 | 5.3166 | 5.2784 | 5.2408 | 5.2031 | 5.1666 | 5.1299 | 5.0938 | 5.058 | 5.0228 | 4.9884 | 4.9532 | 4.9176 | 4.883 | -1.062%
RKI000:ma_SpaceCooling | Space Cooling | 1.855 | 2.2163 | 1.7793 | 2.0093 | 2.0143 | 2.017 | 2.015 | 2.0182 | 2.014 | 2.0129 | 2.0172 | 2.0255 | 2.0415 | 2.0567 | 2.0711 | 2.0774 | 2.0916 | 2.1067 | 2.1269 | 2.1497 | 2.1712 | 2.1934 | 2.2175 | 2.242 | 2.2639 | 2.2869 | 2.3106 | 2.3347 | 2.3574 | 2.3816 | 2.4058 | 2.4287 | 2.4523 | 2.4772 | 0.3484%
RKI000:ma_WaterHeating | Water Heating | 2.8713 | 2.8616 | 2.8495 | 2.831 | 2.8021 | 2.7787 | 2.7574 | 2.7423 | 2.7216 | 2.7036 | 2.6916 | 2.684 | 2.6813 | 2.6797 | 2.678 | 2.6712 | 2.6702 | 2.6691 | 2.6722 | 2.6767 | 2.6788 | 2.6823 | 2.6864 | 2.6904 | 2.6929 | 2.6957 | 2.6996 | 2.7047 | 2.7103 | 2.7167 | 2.7247 | 2.7321 | 2.7407 | 2.7494 | -0.1249%
RKI000:ma_Refrigeration | Refrigeration | 0.88828 | 0.8758 | 0.86469 | 0.85261 | 0.83588 | 0.82025 | 0.80618 | 0.79667 | 0.78582 | 0.77629 | 0.76822 | 0.76145 | 0.75752 | 0.75377 | 0.75029 | 0.74508 | 0.74342 | 0.74217 | 0.74325 | 0.74583 | 0.74818 | 0.75171 | 0.75626 | 0.7613 | 0.76679 | 0.77273 | 0.77885 | 0.78507 | 0.79133 | 0.79775 | 0.80473 | 0.81109 | 0.81762 | 0.82356 | -0.192%
RKI000:ma_Cooking | Cooking | 0.27897 | 0.27799 | 0.27731 | 0.27647 | 0.27477 | 0.27329 | 0.2721 | 0.27163 | 0.27077 | 0.27 | 0.26933 | 0.26878 | 0.26866 | 0.26843 | 0.26809 | 0.26723 | 0.26709 | 0.26704 | 0.26748 | 0.26823 | 0.26898 | 0.2698 | 0.27069 | 0.27154 | 0.27235 | 0.27313 | 0.27397 | 0.27487 | 0.27582 | 0.27684 | 0.278 | 0.27908 | 0.28022 | 0.28128 | 0.0368%
RKI000:ma_ClothesDryers | Clothes Dryers | 0.63338 | 0.64204 | 0.65053 | 0.65649 | 0.6576 | 0.65878 | 0.66027 | 0.66371 | 0.66469 | 0.66587 | 0.66805 | 0.67128 | 0.67665 | 0.68162 | 0.68618 | 0.68833 | 0.69288 | 0.69731 | 0.70343 | 0.71036 | 0.71614 | 0.72229 | 0.72889 | 0.73562 | 0.74165 | 0.74759 | 0.75375 | 0.76013 | 0.76635 | 0.77256 | 0.77927 | 0.78552 | 0.79225 | 0.79886 | 0.6853%
RKI000:ma_Freezers | Freezers | 0.20529 | 0.20262 | 0.20034 | 0.19788 | 0.19441 | 0.19126 | 0.18849 | 0.18659 | 0.18419 | 0.18191 | 0.17982 | 0.17796 | 0.17671 | 0.17541 | 0.17404 | 0.17216 | 0.17097 | 0.16975 | 0.16895 | 0.16839 | 0.16769 | 0.16717 | 0.16682 | 0.1665 | 0.16624 | 0.16605 | 0.16603 | 0.16618 | 0.1665 | 0.16701 | 0.16777 | 0.16844 | 0.16918 | 0.16983 | -0.5502%
RKI000:ma_Lighting | Lighting | 0.96813 | 0.91801 | 0.85866 | 0.70124 | 0.59776 | 0.54852 | 0.53685 | 0.5314 | 0.52618 | 0.5213 | 0.5186 | 0.51756 | 0.51833 | 0.5145 | 0.51045 | 0.50506 | 0.50217 | 0.49958 | 0.49897 | 0.4993 | 0.49934 | 0.5002 | 0.50188 | 0.49829 | 0.49508 | 0.49237 | 0.49021 | 0.48849 | 0.4869 | 0.48551 | 0.48464 | 0.48366 | 0.48314 | 0.48271 | -1.989%
RKI000:ma_ClothesWasher | Clothes Washers 1/ | 0.1053 | 0.10522 | 0.10535 | 0.10529 | 0.10466 | 0.10418 | 0.1039 | 0.1041 | 0.10403 | 0.10403 | 0.10411 | 0.10429 | 0.10478 | 0.10525 | 0.10564 | 0.10566 | 0.10607 | 0.10641 | 0.10696 | 0.1076 | 0.10809 | 0.10863 | 0.10922 | 0.10977 | 0.11029 | 0.11078 | 0.11131 | 0.11187 | 0.11245 | 0.11307 | 0.11379 | 0.11444 | 0.11514 | 0.11578 | 0.2994%
RKI000:ma_Dishwashers | Dishwashers 1/ | 0.07441 | 0.075039 | 0.075767 | 0.076385 | 0.07654 | 0.076751 | 0.077076 | 0.077725 | 0.078133 | 0.078552 | 0.078993 | 0.079587 | 0.080499 | 0.081437 | 0.082399 | 0.083164 | 0.08432 | 0.085521 | 0.086867 | 0.088274 | 0.089545 | 0.090848 | 0.092178 | 0.09347 | 0.094719 | 0.095932 | 0.097165 | 0.098412 | 0.099666 | 0.10095 | 0.10231 | 0.10361 | 0.10494 | 0.1062 | 1.091%
RKI000:ma_ColorTelevisi | Televisions and Related Equipment 2/ | 0.64364 | 0.62643 | 0.61109 | 0.59507 | 0.57671 | 0.56091 | 0.54794 | 0.53907 | 0.53054 | 0.52448 | 0.52149 | 0.52119 | 0.5244 | 0.52871 | 0.53402 | 0.53848 | 0.54597 | 0.55399 | 0.56392 | 0.57476 | 0.58476 | 0.59501 | 0.60526 | 0.6149 | 0.62266 | 0.62905 | 0.63489 | 0.64076 | 0.64635 | 0.65173 | 0.65739 | 0.66244 | 0.66768 | 0.67263 | 0.2226%
RKI000:ma_PersonalCompu | Computers and Related Equipment 3/ | 0.27652 | 0.26602 | 0.2564 | 0.24652 | 0.23568 | 0.22581 | 0.21699 | 0.20967 | 0.20229 | 0.19567 | 0.18997 | 0.185 | 0.181 | 0.17705 | 0.17311 | 0.16862 | 0.16478 | 0.16078 | 0.15701 | 0.15316 | 0.14916 | 0.14535 | 0.14169 | 0.13808 | 0.13431 | 0.13047 | 0.12665 | 0.12282 | 0.11886 | 0.11477 | 0.11058 | 0.10615 | 0.1015 | 0.096542 | -3.118%
RKI000:ma_FurnaceFans | Furnace Fans and Boiler Circulation Pumps | 0.20339 | 0.25423 | 0.24304 | 0.2277 | 0.22461 | 0.22191 | 0.21962 | 0.21827 | 0.21635 | 0.21469 | 0.21357 | 0.21259 | 0.2119 | 0.21088 | 0.20946 | 0.20689 | 0.20449 | 0.20154 | 0.19862 | 0.19557 | 0.19205 | 0.18842 | 0.18485 | 0.18126 | 0.17781 | 0.17447 | 0.17138 | 0.16859 | 0.16609 | 0.16395 | 0.1622 | 0.16059 | 0.15927 | 0.15817 | -1.472%
RKI000:ma_OtherUses | Other Uses 9/ | 5.0103 | 4.9312 | 5.2398 | 5.2779 | 5.2269 | 5.1777 | 5.1362 | 5.1158 | 5.0828 | 5.0841 | 5.0905 | 5.1122 | 5.1424 | 5.1676 | 5.1914 | 5.1967 | 5.2188 | 5.2479 | 5.2839 | 5.3233 | 5.3553 | 5.3911 | 5.4304 | 5.4707 | 5.5063 | 5.5415 | 5.5791 | 5.6185 | 5.6576 | 5.6974 | 5.741 | 5.7807 | 5.8219 | 5.8593 | 0.5404%
RKI000:ma_Total | Total | 19.8739 | 21.1251 | 20.7732 | 20.4264 | 20.115 | 19.8704 | 19.6758 | 19.5424 | 19.3746 | 19.2558 | 19.1723 | 19.1244 | 19.1153 | 19.0976 | 19.0797 | 19.0142 | 18.9999 | 18.9953 | 19.021 | 19.0618 | 19.0863 | 19.1229 | 19.1704 | 19.2147 | 19.2481 | 19.2833 | 19.3234 | 19.3689 | 19.4137 | 19.4626 | 19.5205 | 19.5697 | 19.6235 | 19.6744 | -0.2221%
Nonmarketed Renewables 10/
RKI000:na_GeothermalHea | Geothermal Heat Pumps | 0.032333 | 0.043833 | 0.042454 | 0.043451 | 0.045648 | 0.047236 | 0.048621 | 0.049979 | 0.05161 | 0.053138 | 0.054635 | 0.05622 | 0.057915 | 0.059763 | 0.061638 | 0.063439 | 0.064888 | 0.066782 | 0.068482 | 0.070467 | 0.072356 | 0.074127 | 0.076034 | 0.07808 | 0.080135 | 0.082236 | 0.084181 | 0.086277 | 0.088452 | 0.090756 | 0.09315 | 0.095658 | 0.097933 | 0.10011 | 2.615%
RKI000:na_SolarHotWater | Solar Hot Water Heating | 0.021384 | 0.029435 | 0.03699 | 0.042461 | 0.045676 | 0.045091 | 0.04486 | 0.044794 | 0.045038 | 0.044669 | 0.044278 | 0.044321 | 0.044376 | 0.044576 | 0.044743 | 0.044781 | 0.044598 | 0.04478 | 0.044809 | 0.045009 | 0.04538 | 0.045388 | 0.045555 | 0.045689 | 0.045852 | 0.046082 | 0.046189 | 0.04637 | 0.046546 | 0.046686 | 0.046744 | 0.046978 | 0.047165 | 0.047286 | 1.492%
RKI000:na_SolarPhotovol | Solar Photovoltaic | 0.12918 | 0.1563 | 0.18194 | 0.2087 | 0.23313 | 0.25243 | 0.27453 | 0.29746 | 0.32507 | 0.34793 | 0.37087 | 0.39983 | 0.42923 | 0.46044 | 0.49409 | 0.52672 | 0.55863 | 0.59659 | 0.63422 | 0.67524 | 0.72334 | 0.76496 | 0.81176 | 0.85933 | 0.90867 | 0.96185 | 1.0153 | 1.0716 | 1.1304 | 1.1904 | 1.2505 | 1.3196 | 1.3902 | 1.4642 | 7.242%
RKI000:na_WindHuffPuff | Wind | 0.000335 | 0.000341 | 0.000343 | 0.000348 | 0.000352 | 0.000347 | 0.000342 | 0.000339 | 0.000337 | 0.000335 | 0.000333 | 0.000332 | 0.000331 | 0.00033 | 0.000329 | 0.000403 | 0.000494 | 0.000601 | 0.000716 | 0.000842 | 0.000986 | 0.001119 | 0.001264 | 0.001412 | 0.001569 | 0.00174 | 0.001907 | 0.002085 | 0.002269 | 0.002466 | 0.002653 | 0.00287 | 0.003084 | 0.003305 | 7.353%
RKI000:na_Total | Total | 0.18323 | 0.22991 | 0.26173 | 0.29496 | 0.32481 | 0.3451 | 0.36835 | 0.39257 | 0.42206 | 0.44608 | 0.47012 | 0.50071 | 0.53185 | 0.56511 | 0.6008 | 0.63534 | 0.66861 | 0.70876 | 0.74823 | 0.79156 | 0.84206 | 0.8856 | 0.93462 | 0.98451 | 1.0362 | 1.0919 | 1.1475 | 1.2063 | 1.2677 | 1.3303 | 1.3931 | 1.4651 | 1.5383 | 1.6149 | 6.281%
Heating Degree Days
RKI000:hdd_NewEngland | New England | 6051 | 6196 | 6328 | 6093 | 6074 | 6055 | 6035 | 6016 | 5997 | 5977 | 5958 | 5938 | 5918 | 5899 | 5879 | 5860 | 5840 | 5820 | 5801 | 5781 | 5761 | 5741 | 5722 | 5702 | 5682 | 5663 | 5643 | 5623 | 5603 | 5584 | 5564 | 5544 | 5525 | 5505 | -0.3688%
RKI000:hdd_MiddleAtlant | Middle Atlantic | 5333 | 5716 | 5707 | 5472 | 5454 | 5436 | 5418 | 5400 | 5382 | 5364 | 5346 | 5328 | 5310 | 5292 | 5274 | 5256 | 5238 | 5220 | 5202 | 5184 | 5166 | 5148 | 5130 | 5112 | 5094 | 5076 | 5058 | 5040 | 5022 | 5004 | 4987 | 4969 | 4951 | 4933 | -0.4593%
RKI000:hdd_EastNorthCen | East North Central | 5684 | 6313 | 6197 | 6027 | 6013 | 6000 | 5986 | 5972 | 5958 | 5945 | 5931 | 5917 | 5903 | 5889 | 5876 | 5862 | 5848 | 5834 | 5820 | 5806 | 5793 | 5779 | 5765 | 5751 | 5737 | 5723 | 5709 | 5695 | 5681 | 5667 | 5654 | 5640 | 5626 | 5612 | -0.3671%
RKI000:hdd_WestNorthCen | West North Central | 5999 | 6767 | 6394 | 6271 | 6257 | 6243 | 6229 | 6214 | 6200 | 6186 | 6171 | 6156 | 6142 | 6127 | 6112 | 6097 | 6082 | 6067 | 6051 | 6036 | 6021 | 6006 | 5991 | 5975 | 5960 | 5945 | 5929 | 5914 | 5898 | 5883 | 5867 | 5852 | 5836 | 5821 | -0.4695%
RKI000:hdd_SouthAtlantc | South Atlantic | 2232 | 2665 | 2672 | 2512 | 2501 | 2490 | 2480 | 2470 | 2460 | 2449 | 2439 | 2429 | 2419 | 2408 | 2398 | 2388 | 2378 | 2368 | 2357 | 2347 | 2337 | 2327 | 2317 | 2306 | 2296 | 2286 | 2276 | 2266 | 2256 | 2246 | 2236 | 2226 | 2215 | 2205 | -0.5904%
RKI000:hdd_EastSouthCen | East South Central | 2832 | 3480 | 3440 | 3279 | 3270 | 3262 | 3253 | 3245 | 3236 | 3227 | 3219 | 3210 | 3201 | 3193 | 3184 | 3175 | 3166 | 3157 | 3149 | 3140 | 3131 | 3122 | 3113 | 3104 | 3095 | 3086 | 3077 | 3068 | 3059 | 3050 | 3041 | 3032 | 3023 | 3014 | -0.4483%
RKI000:hdd_WestSouthCen | West South Central | 1582 | 2161 | 2036 | 1940 | 1929 | 1918 | 1908 | 1897 | 1887 | 1876 | 1866 | 1855 | 1845 | 1835 | 1824 | 1814 | 1803 | 1793 | 1783 | 1772 | 1762 | 1752 | 1742 | 1732 | 1721 | 1711 | 1701 | 1691 | 1681 | 1671 | 1660 | 1650 | 1640 | 1630 | -0.8774%
RKI000:hdd_Mountain | Mountain | 4573 | 4671 | 4756 | 4763 | 4748 | 4733 | 4718 | 4703 | 4688 | 4672 | 4656 | 4641 | 4625 | 4608 | 4592 | 4576 | 4559 | 4542 | 4526 | 4509 | 4492 | 4476 | 4459 | 4442 | 4425 | 4409 | 4392 | 4375 | 4359 | 4342 | 4325 | 4309 | 4292 | 4276 | -0.2757%
RKI000:hdd_Pacific | Pacific | 3180 | 3257 | 3258 | 3255 | 3246 | 3235 | 3225 | 3214 | 3204 | 3193 | 3182 | 3172 | 3161 | 3150 | 3139 | 3127 | 3116 | 3105 | 3094 | 3083 | 3071 | 3060 | 3049 | 3038 | 3026 | 3015 | 3004 | 2992 | 2981 | 2970 | 2959 | 2947 | 2936 | 2925 | -0.3354%
RKI000:hdd_UnitedStates | United States | 3827.5029 | 4232.293 | 4180.668 | 4049.8628 | 4032.0359 | 4014.1816 | 3996.6624 | 3978.9546 | 3961.603 | 3943.824 | 3926.3296 | 3908.9006 | 3891.4583 | 3873.7947 | 3856.3438 | 3838.7888 | 3821.1724 | 3803.7156 | 3786.186 | 3768.6216 | 3751.1577 | 3733.8206 | 3716.4385 | 3698.7339 | 3680.9968 | 3663.6858 | 3646.1819 | 3628.5703 | 3611.1589 | 3593.8032 | 3576.5156 | 3559.2371 | 3541.9785 | 3525.1584 | -0.5697%
Cooling Degree Days
RKI000:cdd_NewEngland | New England | 445 | 669 | 490 | 546 | 551 | 555 | 560 | 565 | 569 | 574 | 579 | 583 | 588 | 593 | 598 | 602 | 607 | 612 | 617 | 621 | 626 | 631 | 636 | 640 | 645 | 650 | 655 | 659 | 664 | 669 | 674 | 679 | 683 | 688 | 0.0875%
RKI000:cdd_MiddleAtlant | Middle Atlantic | 660 | 897 | 679 | 786 | 792 | 799 | 806 | 812 | 819 | 826 | 832 | 839 | 845 | 852 | 859 | 865 | 872 | 879 | 885 | 892 | 899 | 905 | 912 | 919 | 925 | 932 | 939 | 945 | 952 | 959 | 965 | 972 | 979 | 985 | 0.2929%
RKI000:cdd_EastNorthCen | East North Central | 707 | 985 | 743 | 804 | 808 | 811 | 815 | 819 | 822 | 826 | 830 | 833 | 837 | 841 | 844 | 848 | 852 | 855 | 859 | 863 | 867 | 870 | 874 | 878 | 881 | 885 | 889 | 893 | 896 | 900 | 904 | 908 | 911 | 915 | -0.2301%
RKI000:cdd_WestNorthCen | West North Central | 910 | 1140 | 938 | 992 | 995 | 999 | 1002 | 1006 | 1009 | 1012 | 1016 | 1019 | 1023 | 1026 | 1030 | 1033 | 1037 | 1041 | 1044 | 1048 | 1051 | 1055 | 1059 | 1062 | 1066 | 1070 | 1073 | 1077 | 1081 | 1084 | 1088 | 1092 | 1095 | 1099 | -0.1144%
RKI000:cdd_SouthAtlantc | South Atlantic | 2250 | 2348 | 2113 | 2279 | 2291 | 2303 | 2315 | 2327 | 2339 | 2350 | 2362 | 2374 | 2386 | 2398 | 2410 | 2422 | 2434 | 2446 | 2458 | 2470 | 2482 | 2494 | 2506 | 2518 | 2531 | 2543 | 2555 | 2567 | 2579 | 2592 | 2604 | 2616 | 2628 | 2641 | 0.3682%
RKI000:cdd_EastSouthCen | East South Central | 1585 | 1912 | 1633 | 1750 | 1758 | 1767 | 1775 | 1784 | 1792 | 1801 | 1809 | 1818 | 1826 | 1835 | 1843 | 1852 | 1860 | 1869 | 1878 | 1886 | 1895 | 1904 | 1912 | 1921 | 1930 | 1938 | 1947 | 1956 | 1964 | 1973 | 1982 | 1990 | 1999 | 2008 | 0.1532%
RKI000:cdd_WestSouthCen | West South Central | 2714 | 2882 | 2672 | 2843 | 2859 | 2874 | 2890 | 2905 | 2920 | 2936 | 2951 | 2966 | 2982 | 2997 | 3013 | 3028 | 3043 | 3059 | 3074 | 3089 | 3105 | 3120 | 3135 | 3151 | 3166 | 3181 | 3197 | 3212 | 3227 | 3243 | 3258 | 3273 | 3289 | 3304 | 0.4279%
RKI000:cdd_Mountain | Mountain | 1543 | 1601 | 1461 | 1538 | 1547 | 1555 | 1564 | 1572 | 1581 | 1589 | 1598 | 1607 | 1616 | 1625 | 1634 | 1643 | 1652 | 1662 | 1671 | 1681 | 1690 | 1700 | 1709 | 1719 | 1728 | 1738 | 1747 | 1757 | 1766 | 1776 | 1785 | 1795 | 1804 | 1814 | 0.3911%
RKI000:cdd_Pacific | Pacific | 1056 | 1004 | 832 | 964 | 970 | 977 | 984 | 991 | 998 | 1005 | 1012 | 1019 | 1026 | 1033 | 1040 | 1047 | 1054 | 1062 | 1069 | 1076 | 1083 | 1090 | 1098 | 1105 | 1112 | 1119 | 1126 | 1134 | 1141 | 1148 | 1155 | 1163 | 1170 | 1177 | 0.498%
RKI000:cdd_UnitedStates | United States | 1425.8231 | 1578.5623 | 1369.772 | 1489.1174 | 1499.8073 | 1510.5311 | 1521.531 | 1532.3414 | 1543.0637 | 1553.885 | 1564.7572 | 1575.5773 | 1586.609 | 1597.6417 | 1608.7024 | 1619.625 | 1630.7365 | 1642.1776 | 1653.2174 | 1664.4487 | 1675.7889 | 1686.9224 | 1698.3511 | 1709.8096 | 1721.1469 | 1732.566 | 1744.054 | 1755.5967 | 1766.8734 | 1778.722 | 1790.0889 | 1801.7437 | 1813.0149 | 1824.4968 | 0.4535%
1/ Does not include water heating portion of load.
2/ Includes televisions, set-top boxes, home theater systems, DVD players, and video game consoles.
3/ Includes desktop and laptop computers, monitors, and networking equipment.
4/ Includes small electric devices, heating elements, and motors not listed above. Electric vehicles are included in the
transportation sector.
5/ Includes such appliances as outdoor grills, natural gas-fueled lights, pool heaters, spa heaters, and backup electricity generators.
6/ Includes kerosene use.
7/ Includes such appliances as pool heaters, spa heaters, and backup electricity generators.
8/ Includes wood used for primary and secondary heating in wood stoves or fireplaces as reported in the Residential Energy Consumption
Survey.
9/ Includes small electric devices, heating elements, outdoor grills, natural gas-fueled lights, pool heaters, spa heaters, backup
electricity generators, and motors not listed above. Electric vehicles are included in the transportation sector.
10/ Consumption determined by using the average electric power sector fossil-fuels net heat rate.
Btu = British thermal unit.
- - = Not applicable.
Note: Totals may not equal sum of components due to independent rounding. Data for 2017
are model results and may differ from official EIA data reports.
Source: 2017 consumption based on: U.S. Energy Information Administration (EIA), Monthly Energy Review,
September 2018. 2017 degree days based on state-level data from the National Oceanic and Atmospheric
Administration's Climatic Data Center and Climate Prediction Center.
2018: EIA, Short-Term Energy Outlook, October 2018 and EIA, AEO2019 National Energy Modeling System run ref2019.d111618a.
Projections: EIA, AEO2019 National Energy Modeling System run ref2019.d111618a.

## AEO 5 (hidden)
| ref2019.d111618a | 2017 | 2018 | 2019 | 2020 | 2021 | 2022 | 2023 | 2024 | 2025 | 2026 | 2027 | 2028 | 2029 | 2030 | 2031 | 2032 | 2033 | 2034 | 2035 | 2036 | 2037 | 2038 | 2039 | 2040 | 2041 | 2042 | 2043 | 2044 | 2045 | 2046 | 2047 | 2048 | 2049 | 2050
|  | Report | Annual Energy Outlook 2019
|  | Scenario | ref2019 |  |  | Reference case
|  | Datekey | d111618a
|  | Release Date |  | January 2019
CKI000 | 5. Commercial Sector Key Indicators and Consumption
(quadrillion Btu, unless otherwise noted)
2018-
| Key Indicators and Consumption | 2017 | 2018 | 2019 | 2020 | 2021 | 2022 | 2023 | 2024 | 2025 | 2026 | 2027 | 2028 | 2029 | 2030 | 2031 | 2032 | 2033 | 2034 | 2035 | 2036 | 2037 | 2038 | 2039 | 2040 | 2041 | 2042 | 2043 | 2044 | 2045 | 2046 | 2047 | 2048 | 2049 | 2050 | 2050
Key Indicators
Total Floorspace (billion square feet)
CKI000:da_Surviving | Surviving | 88.6885 | 89.6312 | 90.6561 | 91.7478 | 92.8494 | 93.9266 | 94.9684 | 95.9799 | 96.9657 | 97.9471 | 98.9424 | 99.9517 | 100.9729 | 102.0015 | 103.0363 | 104.0818 | 105.1268 | 106.1717 | 107.21 | 108.2319 | 109.2412 | 110.2396 | 111.2372 | 112.2369 | 113.245 | 114.2542 | 115.2666 | 116.2815 | 117.2985 | 118.3236 | 119.3546 | 120.3925 | 121.4334 | 122.475 | 0.9804%
CKI000:da_NewAdditions | New Additions | 2.0056 | 2.0963 | 2.1725 | 2.1922 | 2.1779 | 2.1527 | 2.1324 | 2.1169 | 2.1224 | 2.1463 | 2.1706 | 2.193 | 2.2108 | 2.2278 | 2.2492 | 2.2597 | 2.2705 | 2.2749 | 2.2693 | 2.2676 | 2.2674 | 2.2774 | 2.2901 | 2.3093 | 2.3211 | 2.3352 | 2.3483 | 2.3613 | 2.3803 | 2.3971 | 2.415 | 2.4291 | 2.4407 | 2.4471 | 0.4847%
CKI000:da_Total | Total | 90.6941 | 91.7275 | 92.8285 | 93.9401 | 95.0273 | 96.0793 | 97.1008 | 98.0967 | 99.0881 | 100.0935 | 101.113 | 102.1446 | 103.1838 | 104.2292 | 105.2855 | 106.3414 | 107.3973 | 108.4466 | 109.4793 | 110.4995 | 111.5086 | 112.517 | 113.5273 | 114.5462 | 115.5661 | 116.5893 | 117.615 | 118.6428 | 119.6788 | 120.7208 | 121.7696 | 122.8216 | 123.8742 | 124.922 | 0.9699%
Energy Consumption Intensity
(thousand Btu per square foot)
CKI000:ea_DeliveredEner | Delivered Energy Consumption | 98.2171 | 99.7946 | 98.4235 | 97.3356 | 96.5256 | 95.6722 | 94.7256 | 93.7522 | 92.9028 | 92.0791 | 91.3877 | 90.8154 | 90.1935 | 89.5276 | 88.9428 | 88.3988 | 87.887 | 87.4329 | 87.0442 | 86.6836 | 86.372 | 86.1132 | 85.8979 | 85.6374 | 85.4213 | 85.2391 | 85.1121 | 85.0264 | 84.9719 | 84.9744 | 85.0095 | 85.0594 | 85.1334 | 85.2518 | -0.491%
CKI000:ea_ElectricityRe | Electricity Related Losses | 100.0582 | 99.3548 | 96.0039 | 95.0013 | 92.4729 | 90.133 | 88.062 | 86.7089 | 85.0407 | 83.4054 | 82.0379 | 80.8731 | 80.1417 | 79.0804 | 77.9731 | 76.5271 | 75.5577 | 74.5446 | 73.8174 | 73.2474 | 72.5575 | 71.9822 | 71.5225 | 70.9588 | 70.395 | 69.8648 | 69.4314 | 69.0556 | 68.726 | 68.4748 | 68.368 | 68.2431 | 68.2235 | 68.211 | -1.168%
CKI000:ea_TotalEnergyCo | Total Energy Consumption | 198.2754 | 199.1494 | 194.4274 | 192.3369 | 188.9985 | 185.8052 | 182.7876 | 180.4611 | 177.9436 | 175.4845 | 173.4256 | 171.6884 | 170.3352 | 168.608 | 166.9159 | 164.926 | 163.4447 | 161.9775 | 160.8616 | 159.931 | 158.9295 | 158.0954 | 157.4204 | 156.5962 | 155.8163 | 155.1039 | 154.5435 | 154.082 | 153.6979 | 153.4491 | 153.3775 | 153.3025 | 153.3569 | 153.4628 | -0.8111%
Delivered Energy Consumption by Fuel
Purchased Electricity
CKI000:ga_SpaceHeating | Space Heating 1/ | 0.10928 | 0.12293 | 0.1207 | 0.11646 | 0.11553 | 0.11436 | 0.11345 | 0.11231 | 0.111 | 0.10965 | 0.10841 | 0.10721 | 0.10607 | 0.10477 | 0.1035 | 0.10222 | 0.10095 | 0.099702 | 0.09846 | 0.097213 | 0.095946 | 0.094714 | 0.093537 | 0.092408 | 0.091198 | 0.09002 | 0.088861 | 0.087752 | 0.086659 | 0.085566 | 0.084488 | 0.083452 | 0.082451 | 0.081513 | -1.276%
CKI000:ga_SpaceCooling | Space Cooling 1/ | 0.50005 | 0.55574 | 0.46974 | 0.51429 | 0.51665 | 0.51741 | 0.51668 | 0.51513 | 0.51335 | 0.51194 | 0.51143 | 0.51151 | 0.51214 | 0.51268 | 0.5134 | 0.51392 | 0.51465 | 0.51576 | 0.51699 | 0.51822 | 0.5196 | 0.52119 | 0.52324 | 0.5255 | 0.52761 | 0.53025 | 0.53309 | 0.53613 | 0.53922 | 0.54268 | 0.54612 | 0.54978 | 0.5537 | 0.55832 | 0.0145%
CKI000:ga_WaterHeating | Water Heating 1/ | 0.026209 | 0.025845 | 0.025386 | 0.025119 | 0.024855 | 0.024589 | 0.024298 | 0.023971 | 0.023625 | 0.023291 | 0.022994 | 0.022717 | 0.022466 | 0.022212 | 0.021965 | 0.021714 | 0.021464 | 0.02122 | 0.020984 | 0.020746 | 0.020506 | 0.020276 | 0.02006 | 0.019862 | 0.019653 | 0.019455 | 0.019261 | 0.019073 | 0.018888 | 0.018703 | 0.018522 | 0.018345 | 0.018177 | 0.018021 | -1.121%
CKI000:ga_Ventilation | Ventilation | 0.51223 | 0.51125 | 0.50988 | 0.50897 | 0.50796 | 0.50619 | 0.50389 | 0.50128 | 0.49815 | 0.48683 | 0.4768 | 0.46773 | 0.45968 | 0.45139 | 0.44366 | 0.43627 | 0.42949 | 0.42325 | 0.4176 | 0.4123 | 0.4073 | 0.40279 | 0.39893 | 0.39474 | 0.39061 | 0.38695 | 0.38368 | 0.38086 | 0.37835 | 0.37615 | 0.37425 | 0.37268 | 0.37149 | 0.37077 | -0.999%
CKI000:ga_Cooking | Cooking | 0.08495 | 0.084974 | 0.084986 | 0.085317 | 0.085566 | 0.085596 | 0.085442 | 0.085153 | 0.084748 | 0.084352 | 0.084061 | 0.083846 | 0.083683 | 0.083492 | 0.083298 | 0.083073 | 0.082853 | 0.08263 | 0.082413 | 0.082172 | 0.081899 | 0.081635 | 0.081401 | 0.081216 | 0.080974 | 0.080751 | 0.080532 | 0.080325 | 0.080101 | 0.079864 | 0.079621 | 0.079376 | 0.079145 | 0.078936 | -0.2301%
CKI000:ga_Lighting | Lighting | 0.48648 | 0.48149 | 0.47784 | 0.46794 | 0.45962 | 0.45227 | 0.44577 | 0.44012 | 0.43533 | 0.43132 | 0.42858 | 0.4267 | 0.42569 | 0.41447 | 0.40488 | 0.39642 | 0.3891 | 0.38286 | 0.37756 | 0.37279 | 0.36854 | 0.36495 | 0.36207 | 0.35191 | 0.34296 | 0.33541 | 0.32886 | 0.32302 | 0.31754 | 0.31252 | 0.30815 | 0.30435 | 0.3011 | 0.29847 | -1.483%
CKI000:ga_Refrigeration | Refrigeration | 0.64603 | 0.65077 | 0.65597 | 0.66018 | 0.66143 | 0.66072 | 0.66001 | 0.65935 | 0.65882 | 0.65894 | 0.66004 | 0.66189 | 0.66451 | 0.66545 | 0.66699 | 0.66889 | 0.67121 | 0.6738 | 0.67661 | 0.67947 | 0.68237 | 0.68547 | 0.68892 | 0.69235 | 0.69574 | 0.69935 | 0.70318 | 0.70724 | 0.71148 | 0.71586 | 0.7204 | 0.72508 | 0.72987 | 0.73478 | 0.3802%
CKI000:ga_OfficeEquipme | Computing | 0.34392 | 0.33701 | 0.33079 | 0.32614 | 0.32245 | 0.31921 | 0.31651 | 0.31439 | 0.31293 | 0.3118 | 0.31159 | 0.31228 | 0.31354 | 0.31469 | 0.31678 | 0.31926 | 0.32173 | 0.32417 | 0.32704 | 0.32984 | 0.33257 | 0.33529 | 0.33754 | 0.33984 | 0.34206 | 0.34327 | 0.34445 | 0.3446 | 0.34421 | 0.34328 | 0.34181 | 0.33873 | 0.33507 | 0.32978 | -0.0678%
CKI000:ha_OfficeEquipme | Office Equipment | 0.35979 | 0.38511 | 0.40944 | 0.4326 | 0.45428 | 0.47465 | 0.49323 | 0.51051 | 0.52656 | 0.54182 | 0.55619 | 0.56983 | 0.58302 | 0.59546 | 0.60724 | 0.61874 | 0.6295 | 0.64 | 0.65016 | 0.66021 | 0.6699 | 0.67992 | 0.69008 | 0.70101 | 0.71219 | 0.72404 | 0.73657 | 0.75011 | 0.76468 | 0.78032 | 0.79767 | 0.81645 | 0.8367 | 0.85906 | 2.539%
CKI000:ha_OtherUses | Other Uses 2/ | 1.5346 | 1.5276 | 1.5461 | 1.5617 | 1.5784 | 1.5945 | 1.607 | 1.6201 | 1.6341 | 1.6482 | 1.6627 | 1.6777 | 1.6934 | 1.7091 | 1.7252 | 1.7419 | 1.7588 | 1.7764 | 1.7946 | 1.8132 | 1.8327 | 1.8529 | 1.8744 | 1.8974 | 1.9215 | 1.9469 | 1.9742 | 2.0028 | 2.0332 | 2.0652 | 2.0991 | 2.1351 | 2.1732 | 2.2137 | 1.166%
CKI000:ha_DeliveredEner | Delivered Energy | 4.6035 | 4.6827 | 4.6309 | 4.6987 | 4.7267 | 4.7495 | 4.7663 | 4.7823 | 4.7986 | 4.8082 | 4.8228 | 4.8414 | 4.8642 | 4.8737 | 4.8869 | 4.9024 | 4.9198 | 4.9398 | 4.9624 | 4.9862 | 5.0113 | 5.0391 | 5.0702 | 5.0963 | 5.1245 | 5.1564 | 5.1927 | 5.2319 | 5.2743 | 5.3202 | 5.3702 | 5.4233 | 5.4809 | 5.5434 | 0.5287%
Natural Gas
CKI000:ia_SpaceHeating | Space Heating 1/ | 1.6382 | 1.8476 | 1.8274 | 1.7698 | 1.7627 | 1.7526 | 1.738 | 1.7208 | 1.7053 | 1.6942 | 1.6873 | 1.6816 | 1.6738 | 1.6671 | 1.6622 | 1.6569 | 1.6508 | 1.6452 | 1.6401 | 1.6347 | 1.629 | 1.6241 | 1.6196 | 1.6148 | 1.61 | 1.6053 | 1.6 | 1.5946 | 1.5889 | 1.5833 | 1.578 | 1.5725 | 1.5661 | 1.5603 | -0.5269%
CKI000:ia_SpaceCooling | Space Cooling 1/ | 0.027818 | 0.028694 | 0.022376 | 0.026132 | 0.025778 | 0.025391 | 0.024972 | 0.024527 | 0.024128 | 0.023821 | 0.023575 | 0.023367 | 0.023144 | 0.022948 | 0.022785 | 0.022613 | 0.02245 | 0.022307 | 0.022169 | 0.022044 | 0.021926 | 0.021816 | 0.021729 | 0.021651 | 0.021575 | 0.021507 | 0.021443 | 0.021377 | 0.021318 | 0.021277 | 0.021232 | 0.021198 | 0.021158 | 0.021123 | -0.9527%
CKI000:ia_WaterHeating | Water Heating 1/ | 0.59995 | 0.60424 | 0.60702 | 0.6098 | 0.61127 | 0.61178 | 0.6112 | 0.60986 | 0.60905 | 0.60986 | 0.61216 | 0.61495 | 0.6156 | 0.61708 | 0.61957 | 0.62227 | 0.62472 | 0.62736 | 0.63011 | 0.63272 | 0.6351 | 0.63779 | 0.64059 | 0.64332 | 0.64607 | 0.64872 | 0.6511 | 0.65339 | 0.65551 | 0.65768 | 0.65989 | 0.66196 | 0.66365 | 0.66546 | 0.302%
CKI000:ia_Cooking | Cooking | 0.32576 | 0.3323 | 0.33908 | 0.34525 | 0.35041 | 0.35485 | 0.35848 | 0.36149 | 0.36463 | 0.36865 | 0.37359 | 0.37889 | 0.38262 | 0.38698 | 0.39207 | 0.39745 | 0.40271 | 0.40809 | 0.4135 | 0.41881 | 0.42399 | 0.42934 | 0.43479 | 0.44019 | 0.44568 | 0.45111 | 0.45641 | 0.46166 | 0.46685 | 0.47212 | 0.47742 | 0.48262 | 0.48756 | 0.49252 | 1.237%
CKI000:ia_OtherUses | Other Uses 3/ | 0.68938 | 0.60675 | 0.6349 | 0.64163 | 0.64839 | 0.65504 | 0.66151 | 0.6684 | 0.67764 | 0.69004 | 0.70486 | 0.72147 | 0.73608 | 0.75237 | 0.76988 | 0.7886 | 0.80808 | 0.82875 | 0.85071 | 0.87413 | 0.89886 | 0.92492 | 0.95204 | 0.9795 | 1.0087 | 1.0391 | 1.0711 | 1.1047 | 1.1403 | 1.1786 | 1.2169 | 1.2549 | 1.2924 | 1.3294 | 2.482%
CKI000:ia_DeliveredEner | Delivered Energy | 3.2811 | 3.4196 | 3.4308 | 3.3926 | 3.3986 | 3.3997 | 3.3942 | 3.385 | 3.3807 | 3.3866 | 3.4015 | 3.4202 | 3.4312 | 3.4465 | 3.4666 | 3.4879 | 3.5088 | 3.5317 | 3.5566 | 3.5824 | 3.6089 | 3.638 | 3.6688 | 3.6994 | 3.7321 | 3.7658 | 3.8001 | 3.8357 | 3.8729 | 3.913 | 3.9534 | 3.9932 | 4.0309 | 4.0688 | 0.5447%
Distillate Fuel Oil
CKI000:ja_SpaceHeating | Space Heating 1/ | 0.22779 | 0.2322 | 0.22476 | 0.21297 | 0.21177 | 0.211 | 0.21006 | 0.2083 | 0.2055 | 0.20236 | 0.19893 | 0.19597 | 0.19312 | 0.19056 | 0.18815 | 0.18578 | 0.18338 | 0.18121 | 0.17912 | 0.1769 | 0.17499 | 0.17314 | 0.17131 | 0.16939 | 0.16761 | 0.16586 | 0.16423 | 0.16276 | 0.16131 | 0.15999 | 0.15876 | 0.15747 | 0.15622 | 0.15499 | -1.255%
CKI000:ja_WaterHeating | Water Heating 1/ | 0.006951 | 0.006689 | 0.00643 | 0.006364 | 0.006369 | 0.006385 | 0.006393 | 0.006375 | 0.006328 | 0.006275 | 0.006211 | 0.006162 | 0.006116 | 0.006078 | 0.006042 | 0.006005 | 0.005965 | 0.00593 | 0.005896 | 0.005855 | 0.005823 | 0.005792 | 0.005761 | 0.00573 | 0.005702 | 0.005673 | 0.005647 | 0.005626 | 0.005604 | 0.005585 | 0.005569 | 0.005551 | 0.005532 | 0.005512 | -0.6027%
CKI000:ja_OtherUses | Other Uses 4/ | 0.095638 | 0.10676 | 0.11272 | 0.1127 | 0.11393 | 0.11538 | 0.11678 | 0.11772 | 0.11787 | 0.11768 | 0.11724 | 0.11704 | 0.11638 | 0.11606 | 0.11595 | 0.11596 | 0.116 | 0.11615 | 0.11631 | 0.11636 | 0.11658 | 0.11681 | 0.11703 | 0.11724 | 0.11752 | 0.11774 | 0.11803 | 0.11843 | 0.11884 | 0.11928 | 0.11977 | 0.1202 | 0.12064 | 0.12107 | 0.394%
CKI000:ja_DeliveredEner | Delivered Energy | 0.33038 | 0.34565 | 0.34391 | 0.33203 | 0.33206 | 0.33276 | 0.33323 | 0.33239 | 0.3297 | 0.32631 | 0.32238 | 0.31917 | 0.31562 | 0.3127 | 0.31014 | 0.30775 | 0.30534 | 0.3033 | 0.30133 | 0.29911 | 0.29739 | 0.29575 | 0.29411 | 0.29236 | 0.29084 | 0.28928 | 0.2879 | 0.28682 | 0.28576 | 0.28486 | 0.28411 | 0.28322 | 0.28239 | 0.28158 | -0.6386%
CKI000:ka_MarketedRenew | Marketed Renewables (biomass) | 0.1411 | 0.1411 | 0.1411 | 0.1411 | 0.1411 | 0.1411 | 0.1411 | 0.1411 | 0.1411 | 0.1411 | 0.1411 | 0.1411 | 0.1411 | 0.1411 | 0.1411 | 0.1411 | 0.1411 | 0.1411 | 0.1411 | 0.1411 | 0.1411 | 0.1411 | 0.1411 | 0.1411 | 0.1411 | 0.1411 | 0.1411 | 0.1411 | 0.1411 | 0.1411 | 0.1411 | 0.1411 | 0.1411 | 0.1411 | 0%
CKI000:ka_OtherFuels | Other Fuels 5/ | 0.5516 | 0.56483 | 0.58983 | 0.57927 | 0.57415 | 0.56908 | 0.56313 | 0.55595 | 0.55542 | 0.55435 | 0.55278 | 0.55439 | 0.55439 | 0.55738 | 0.55969 | 0.56137 | 0.56385 | 0.56588 | 0.56817 | 0.56968 | 0.57256 | 0.5752 | 0.57759 | 0.58025 | 0.58331 | 0.58539 | 0.58862 | 0.5922 | 0.59535 | 0.59906 | 0.60274 | 0.60632 | 0.61062 | 0.61497 | 0.2661%
Delivered Energy Consumption by End Use
CKI000:la_SpaceHeating | Space Heating 1/ | 1.9753 | 2.2028 | 2.1729 | 2.0992 | 2.09 | 2.078 | 2.0615 | 2.0414 | 2.0218 | 2.0062 | 1.9946 | 1.9847 | 1.973 | 1.9625 | 1.9539 | 1.9449 | 1.9351 | 1.9261 | 1.9176 | 1.9088 | 1.8999 | 1.892 | 1.8845 | 1.8766 | 1.8689 | 1.8612 | 1.8531 | 1.8451 | 1.8368 | 1.8289 | 1.8213 | 1.8134 | 1.8048 | 1.7968 | -0.6346%
CKI000:la_SpaceCooling | Space Cooling 1/ | 0.52787 | 0.58443 | 0.49211 | 0.54043 | 0.54242 | 0.5428 | 0.54165 | 0.53966 | 0.53748 | 0.53577 | 0.535 | 0.53488 | 0.53528 | 0.53563 | 0.53618 | 0.53654 | 0.5371 | 0.53807 | 0.53916 | 0.54027 | 0.54153 | 0.543 | 0.54497 | 0.54716 | 0.54919 | 0.55175 | 0.55453 | 0.55751 | 0.56054 | 0.56396 | 0.56735 | 0.57097 | 0.57486 | 0.57944 | -0.0268%
CKI000:la_WaterHeating | Water Heating 1/ | 0.63311 | 0.63678 | 0.63883 | 0.64128 | 0.6425 | 0.64275 | 0.64189 | 0.64021 | 0.639 | 0.63943 | 0.64137 | 0.64383 | 0.64418 | 0.64537 | 0.64757 | 0.64999 | 0.65215 | 0.65452 | 0.65698 | 0.65932 | 0.66143 | 0.66386 | 0.66641 | 0.66891 | 0.67143 | 0.67385 | 0.67601 | 0.67809 | 0.68 | 0.68197 | 0.68398 | 0.68585 | 0.68736 | 0.68899 | 0.2466%
CKI000:la_Ventilation | Ventilation | 0.51223 | 0.51125 | 0.50988 | 0.50897 | 0.50796 | 0.50619 | 0.50389 | 0.50128 | 0.49815 | 0.48683 | 0.4768 | 0.46773 | 0.45968 | 0.45139 | 0.44366 | 0.43627 | 0.42949 | 0.42325 | 0.4176 | 0.4123 | 0.4073 | 0.40279 | 0.39893 | 0.39474 | 0.39061 | 0.38695 | 0.38368 | 0.38086 | 0.37835 | 0.37615 | 0.37425 | 0.37268 | 0.37149 | 0.37077 | -0.999%
CKI000:la_Cooking | Cooking | 0.41071 | 0.41727 | 0.42406 | 0.43057 | 0.43598 | 0.44045 | 0.44392 | 0.44664 | 0.44938 | 0.453 | 0.45765 | 0.46273 | 0.4663 | 0.47048 | 0.47537 | 0.48052 | 0.48557 | 0.49072 | 0.49592 | 0.50098 | 0.50589 | 0.51097 | 0.51619 | 0.52141 | 0.52665 | 0.53186 | 0.53694 | 0.54199 | 0.54695 | 0.55198 | 0.55705 | 0.562 | 0.56671 | 0.57146 | 0.9875%
CKI000:la_Lighting | Lighting | 0.48648 | 0.48149 | 0.47784 | 0.46794 | 0.45962 | 0.45227 | 0.44577 | 0.44012 | 0.43533 | 0.43132 | 0.42858 | 0.4267 | 0.42569 | 0.41447 | 0.40488 | 0.39642 | 0.3891 | 0.38286 | 0.37756 | 0.37279 | 0.36854 | 0.36495 | 0.36207 | 0.35191 | 0.34296 | 0.33541 | 0.32886 | 0.32302 | 0.31754 | 0.31252 | 0.30815 | 0.30435 | 0.3011 | 0.29847 | -1.483%
CKI000:la_Refrigeration | Refrigeration | 0.64603 | 0.65077 | 0.65597 | 0.66018 | 0.66143 | 0.66072 | 0.66001 | 0.65935 | 0.65882 | 0.65894 | 0.66004 | 0.66189 | 0.66451 | 0.66545 | 0.66699 | 0.66889 | 0.67121 | 0.6738 | 0.67661 | 0.67947 | 0.68237 | 0.68547 | 0.68892 | 0.69235 | 0.69574 | 0.69935 | 0.70318 | 0.70724 | 0.71148 | 0.71586 | 0.7204 | 0.72508 | 0.72987 | 0.73478 | 0.3802%
CKI000:la_OfficeEquipme | Computing | 0.34392 | 0.33701 | 0.33079 | 0.32614 | 0.32245 | 0.31921 | 0.31651 | 0.31439 | 0.31293 | 0.3118 | 0.31159 | 0.31228 | 0.31354 | 0.31469 | 0.31678 | 0.31926 | 0.32173 | 0.32417 | 0.32704 | 0.32984 | 0.33257 | 0.33529 | 0.33754 | 0.33984 | 0.34206 | 0.34327 | 0.34445 | 0.3446 | 0.34421 | 0.34328 | 0.34181 | 0.33873 | 0.33507 | 0.32978 | -0.0678%
CKI000:ma_OfficeEquipme | Office Equipment | 0.35979 | 0.38511 | 0.40944 | 0.4326 | 0.45428 | 0.47465 | 0.49323 | 0.51051 | 0.52656 | 0.54182 | 0.55619 | 0.56983 | 0.58302 | 0.59546 | 0.60724 | 0.61874 | 0.6295 | 0.64 | 0.65016 | 0.66021 | 0.6699 | 0.67992 | 0.69008 | 0.70101 | 0.71219 | 0.72404 | 0.73657 | 0.75011 | 0.76468 | 0.78032 | 0.79767 | 0.81645 | 0.8367 | 0.85906 | 2.539%
CKI000:ma_OtherUses | Other Uses 6/ | 3.0123 | 2.947 | 3.0247 | 3.0364 | 3.0559 | 3.0751 | 3.0895 | 3.1033 | 3.1262 | 3.1514 | 3.1787 | 3.2117 | 3.2413 | 3.276 | 3.3118 | 3.3489 | 3.3879 | 3.4283 | 3.4709 | 3.5145 | 3.5618 | 3.6109 | 3.6622 | 3.7155 | 3.7721 | 3.8302 | 3.8931 | 3.9593 | 4.0288 | 4.1032 | 4.1796 | 4.2576 | 4.3379 | 4.4203 | 1.275%
CKI000:ma_DeliveredEner | Delivered Energy | 8.9077 | 9.1539 | 9.1365 | 9.1437 | 9.1726 | 9.1921 | 9.1979 | 9.1968 | 9.2056 | 9.2165 | 9.2405 | 9.2763 | 9.3065 | 9.3314 | 9.3644 | 9.4005 | 9.4388 | 9.4818 | 9.5295 | 9.5785 | 9.6312 | 9.6892 | 9.7518 | 9.8094 | 9.8718 | 9.938 | 10.0105 | 10.0878 | 10.1693 | 10.2582 | 10.3516 | 10.4471 | 10.5458 | 10.6498 | 0.4741%
CKI000:na_ElectricityRe | Electricity Related Losses | 9.0747 | 9.1136 | 8.9119 | 8.9244 | 8.7875 | 8.6599 | 8.5509 | 8.5059 | 8.4265 | 8.3483 | 8.2951 | 8.2608 | 8.2693 | 8.2425 | 8.2094 | 8.138 | 8.1147 | 8.0841 | 8.0815 | 8.0938 | 8.0908 | 8.0992 | 8.1198 | 8.1281 | 8.1353 | 8.1455 | 8.1662 | 8.1929 | 8.225 | 8.2663 | 8.3251 | 8.3817 | 8.4511 | 8.5211 | -0.2099%
Total Energy Consumption by End Use
CKI000:oa_SpaceHeating | Space Heating 1/ | 2.1907 | 2.442 | 2.4052 | 2.3204 | 2.3048 | 2.2865 | 2.2651 | 2.2411 | 2.2167 | 2.1966 | 2.1811 | 2.1677 | 2.1533 | 2.1396 | 2.1278 | 2.1146 | 2.1016 | 2.0893 | 2.078 | 2.0666 | 2.0548 | 2.0442 | 2.0343 | 2.024 | 2.0136 | 2.0034 | 1.9929 | 1.9825 | 1.972 | 1.9618 | 1.9523 | 1.9424 | 1.9319 | 1.9221 | -0.7454%
CKI000:oa_SpaceCooling | Space Cooling 1/ | 1.5136 | 1.666 | 1.3961 | 1.5172 | 1.5029 | 1.4862 | 1.4686 | 1.4559 | 1.4389 | 1.4246 | 1.4147 | 1.4077 | 1.4059 | 1.4027 | 1.3986 | 1.3897 | 1.386 | 1.3821 | 1.3811 | 1.3815 | 1.3804 | 1.3807 | 1.3829 | 1.3853 | 1.3868 | 1.3894 | 1.3929 | 1.3971 | 1.4014 | 1.4072 | 1.414 | 1.4206 | 1.4286 | 1.4377 | -0.4596%
CKI000:oa_WaterHeating | Water Heating 1/ | 0.68477 | 0.68708 | 0.68769 | 0.68899 | 0.68871 | 0.68759 | 0.68548 | 0.68284 | 0.68049 | 0.67987 | 0.68092 | 0.68259 | 0.68238 | 0.68294 | 0.68447 | 0.68604 | 0.68756 | 0.68924 | 0.69116 | 0.69299 | 0.69454 | 0.69644 | 0.69854 | 0.70059 | 0.70263 | 0.70458 | 0.7063 | 0.70796 | 0.70946 | 0.71103 | 0.71269 | 0.7142 | 0.71539 | 0.71669 | 0.132%
CKI000:oa_Ventilation | Ventilation | 1.522 | 1.5063 | 1.4911 | 1.4757 | 1.4523 | 1.4291 | 1.4079 | 1.3929 | 1.3729 | 1.3321 | 1.2969 | 1.2658 | 1.2412 | 1.2148 | 1.1889 | 1.1605 | 1.1379 | 1.1159 | 1.0977 | 1.0816 | 1.0649 | 1.0502 | 1.0378 | 1.0243 | 1.0107 | 0.99822 | 0.98706 | 0.97727 | 0.96837 | 0.96059 | 0.95444 | 0.94864 | 0.94431 | 0.94069 | -1.46%
CKI000:oa_Cooking | Cooking | 0.57817 | 0.58265 | 0.58762 | 0.59261 | 0.59506 | 0.59652 | 0.59721 | 0.5981 | 0.5982 | 0.59946 | 0.60224 | 0.60579 | 0.60856 | 0.61168 | 0.6153 | 0.61843 | 0.62223 | 0.62594 | 0.63013 | 0.63437 | 0.63812 | 0.64218 | 0.64655 | 0.65094 | 0.6552 | 0.65942 | 0.66359 | 0.66777 | 0.67187 | 0.67607 | 0.68048 | 0.68467 | 0.68875 | 0.6928 | 0.5425%
CKI000:oa_Lighting | Lighting | 1.4455 | 1.4186 | 1.3974 | 1.3567 | 1.3141 | 1.2769 | 1.2455 | 1.2229 | 1.1998 | 1.1802 | 1.1657 | 1.1548 | 1.1494 | 1.1154 | 1.085 | 1.0545 | 1.0309 | 1.0094 | 0.99244 | 0.97792 | 0.96354 | 0.95153 | 0.94191 | 0.91317 | 0.88742 | 0.86526 | 0.84604 | 0.82885 | 0.81272 | 0.79811 | 0.78585 | 0.77472 | 0.76537 | 0.75726 | -1.942%
CKI000:oa_Refrigeration | Refrigeration | 1.9195 | 1.9173 | 1.9184 | 1.9141 | 1.8911 | 1.8654 | 1.8441 | 1.8321 | 1.8157 | 1.803 | 1.7953 | 1.7913 | 1.7942 | 1.7909 | 1.7875 | 1.7793 | 1.7783 | 1.7765 | 1.7785 | 1.7824 | 1.7841 | 1.7872 | 1.7922 | 1.7966 | 1.8002 | 1.8041 | 1.809 | 1.8148 | 1.821 | 1.8282 | 1.8372 | 1.8457 | 1.8553 | 1.8643 | -0.0876%
CKI000:oa_OfficeEquipme | Computing | 1.0219 | 0.99291 | 0.96738 | 0.94558 | 0.92191 | 0.90123 | 0.88434 | 0.87357 | 0.86243 | 0.85317 | 0.84752 | 0.84511 | 0.84657 | 0.84691 | 0.84892 | 0.84923 | 0.85238 | 0.85467 | 0.85965 | 0.86526 | 0.8695 | 0.87419 | 0.8781 | 0.88184 | 0.88509 | 0.88552 | 0.88614 | 0.88423 | 0.881 | 0.87666 | 0.87171 | 0.86222 | 0.85174 | 0.8367 | -0.5335%
CKI000:pa_OfficeEquipme | Office Equipment | 1.069 | 1.1346 | 1.1974 | 1.2542 | 1.2988 | 1.3401 | 1.3781 | 1.4185 | 1.4512 | 1.4826 | 1.5128 | 1.5421 | 1.5742 | 1.6025 | 1.6273 | 1.6459 | 1.6678 | 1.6874 | 1.709 | 1.7319 | 1.7515 | 1.7727 | 1.7952 | 1.8191 | 1.8428 | 1.8678 | 1.8949 | 1.9247 | 1.9572 | 1.9928 | 2.0343 | 2.0783 | 2.1268 | 2.1796 | 2.061%
CKI000:pa_OtherUses | Other Uses 6/ | 6.0373 | 5.92 | 6.0002 | 6.0026 | 5.9903 | 5.9824 | 5.9725 | 5.9848 | 5.9957 | 6.0132 | 6.0384 | 6.0743 | 6.1202 | 6.1665 | 6.21 | 6.2404 | 6.2889 | 6.3354 | 6.3934 | 6.4578 | 6.5206 | 6.589 | 6.664 | 6.7418 | 6.8226 | 6.9057 | 6.9978 | 7.0956 | 7.1994 | 7.3121 | 7.4338 | 7.5574 | 7.6887 | 7.8232 | 0.8749%
CKI000:pa_Total | Total | 17.9824 | 18.2675 | 18.0484 | 18.0681 | 17.96 | 17.852 | 17.7488 | 17.7026 | 17.6321 | 17.5648 | 17.5356 | 17.5371 | 17.5758 | 17.5739 | 17.5738 | 17.5385 | 17.5535 | 17.5659 | 17.611 | 17.6723 | 17.722 | 17.7884 | 17.8715 | 17.9375 | 18.0071 | 18.0835 | 18.1766 | 18.2807 | 18.3944 | 18.5245 | 18.6767 | 18.8288 | 18.997 | 19.1709 | 0.151%
Nonmarketed Renewable Fuels 7/
CKI000:qa_SolarThermal | Solar Thermal | 0.073735 | 0.074427 | 0.074363 | 0.074822 | 0.07486 | 0.07365 | 0.072865 | 0.07197 | 0.071789 | 0.071124 | 0.070483 | 0.07041 | 0.070246 | 0.070214 | 0.070245 | 0.070027 | 0.06967 | 0.069689 | 0.069492 | 0.069454 | 0.069631 | 0.069336 | 0.069261 | 0.069191 | 0.069123 | 0.069026 | 0.068893 | 0.068795 | 0.068677 | 0.068565 | 0.068376 | 0.068391 | 0.068328 | 0.068296 | -0.2683%
CKI000:qa_SolarPhotovol | Solar Photovoltaic | 0.11485 | 0.13483 | 0.16039 | 0.18859 | 0.21507 | 0.2356 | 0.25308 | 0.2646 | 0.27105 | 0.27476 | 0.2791 | 0.28752 | 0.29645 | 0.30628 | 0.31694 | 0.32698 | 0.33655 | 0.34893 | 0.36083 | 0.37396 | 0.38979 | 0.40211 | 0.41637 | 0.43041 | 0.44476 | 0.45996 | 0.47418 | 0.48906 | 0.50402 | 0.51872 | 0.53274 | 0.54922 | 0.56529 | 0.58132 | 4.672%
CKI000:qa_EKnowitzWindy | Wind | 0.007044 | 0.007045 | 0.006945 | 0.006929 | 0.0069 | 0.00681 | 0.006719 | 0.006645 | 0.006617 | 0.006572 | 0.006533 | 0.006509 | 0.00649 | 0.006477 | 0.006456 | 0.006446 | 0.006468 | 0.006612 | 0.006924 | 0.007464 | 0.008211 | 0.009038 | 0.009954 | 0.010899 | 0.011859 | 0.012844 | 0.01382 | 0.014806 | 0.015802 | 0.016803 | 0.017801 | 0.018825 | 0.019836 | 0.020835 | 3.447%
CKI000:qa_TotalSolar | Total | 0.19563 | 0.2163 | 0.24169 | 0.27034 | 0.29683 | 0.31606 | 0.33266 | 0.34321 | 0.34945 | 0.35246 | 0.35612 | 0.36443 | 0.37319 | 0.38297 | 0.39364 | 0.40345 | 0.41269 | 0.42523 | 0.43725 | 0.45088 | 0.46763 | 0.48048 | 0.49558 | 0.5105 | 0.52574 | 0.54183 | 0.55689 | 0.57267 | 0.5885 | 0.60409 | 0.61891 | 0.63643 | 0.65346 | 0.67045 | 3.598%
Heating Degree Days
CKI000:hdd_NewEngland | New England | 6051 | 6196 | 6328 | 6093 | 6074 | 6055 | 6035 | 6016 | 5997 | 5977 | 5958 | 5938 | 5918 | 5899 | 5879 | 5860 | 5840 | 5820 | 5801 | 5781 | 5761 | 5741 | 5722 | 5702 | 5682 | 5663 | 5643 | 5623 | 5603 | 5584 | 5564 | 5544 | 5525 | 5505 | -0.3688%
CKI000:hdd_MiddleAtlant | Middle Atlantic | 5333 | 5716 | 5707 | 5472 | 5454 | 5436 | 5418 | 5400 | 5382 | 5364 | 5346 | 5328 | 5310 | 5292 | 5274 | 5256 | 5238 | 5220 | 5202 | 5184 | 5166 | 5148 | 5130 | 5112 | 5094 | 5076 | 5058 | 5040 | 5022 | 5004 | 4987 | 4969 | 4951 | 4933 | -0.4593%
CKI000:hdd_EastNorthCen | East North Central | 5684 | 6313 | 6197 | 6027 | 6013 | 6000 | 5986 | 5972 | 5958 | 5945 | 5931 | 5917 | 5903 | 5889 | 5876 | 5862 | 5848 | 5834 | 5820 | 5806 | 5793 | 5779 | 5765 | 5751 | 5737 | 5723 | 5709 | 5695 | 5681 | 5667 | 5654 | 5640 | 5626 | 5612 | -0.3671%
CKI000:hdd_WestNorthCen | West North Central | 5999 | 6767 | 6394 | 6271 | 6257 | 6243 | 6229 | 6214 | 6200 | 6186 | 6171 | 6156 | 6142 | 6127 | 6112 | 6097 | 6082 | 6067 | 6051 | 6036 | 6021 | 6006 | 5991 | 5975 | 5960 | 5945 | 5929 | 5914 | 5898 | 5883 | 5867 | 5852 | 5836 | 5821 | -0.4695%
CKI000:hdd_SouthAtlantc | South Atlantic | 2232 | 2665 | 2672 | 2512 | 2501 | 2490 | 2480 | 2470 | 2460 | 2449 | 2439 | 2429 | 2419 | 2408 | 2398 | 2388 | 2378 | 2368 | 2357 | 2347 | 2337 | 2327 | 2317 | 2306 | 2296 | 2286 | 2276 | 2266 | 2256 | 2246 | 2236 | 2226 | 2215 | 2205 | -0.5904%
CKI000:hdd_EastSouthCen | East South Central | 2832 | 3480 | 3440 | 3279 | 3270 | 3262 | 3253 | 3245 | 3236 | 3227 | 3219 | 3210 | 3201 | 3193 | 3184 | 3175 | 3166 | 3157 | 3149 | 3140 | 3131 | 3122 | 3113 | 3104 | 3095 | 3086 | 3077 | 3068 | 3059 | 3050 | 3041 | 3032 | 3023 | 3014 | -0.4483%
CKI000:hdd_WestSouthCen | West South Central | 1582 | 2161 | 2036 | 1940 | 1929 | 1918 | 1908 | 1897 | 1887 | 1876 | 1866 | 1855 | 1845 | 1835 | 1824 | 1814 | 1803 | 1793 | 1783 | 1772 | 1762 | 1752 | 1742 | 1732 | 1721 | 1711 | 1701 | 1691 | 1681 | 1671 | 1660 | 1650 | 1640 | 1630 | -0.8774%
CKI000:hdd_Mountain | Mountain | 4573 | 4671 | 4756 | 4763 | 4748 | 4733 | 4718 | 4703 | 4688 | 4672 | 4656 | 4641 | 4625 | 4608 | 4592 | 4576 | 4559 | 4542 | 4526 | 4509 | 4492 | 4476 | 4459 | 4442 | 4425 | 4409 | 4392 | 4375 | 4359 | 4342 | 4325 | 4309 | 4292 | 4276 | -0.2757%
CKI000:hdd_Pacific | Pacific | 3180 | 3257 | 3258 | 3255 | 3246 | 3235 | 3225 | 3214 | 3204 | 3193 | 3182 | 3172 | 3161 | 3150 | 3139 | 3127 | 3116 | 3105 | 3094 | 3083 | 3071 | 3060 | 3049 | 3038 | 3026 | 3015 | 3004 | 2992 | 2981 | 2970 | 2959 | 2947 | 2936 | 2925 | -0.3354%
CKI000:hdd_UnitedStates | United States | 3827.5029 | 4232.293 | 4180.668 | 4049.8628 | 4032.0359 | 4014.1816 | 3996.6624 | 3978.9546 | 3961.603 | 3943.824 | 3926.3296 | 3908.9006 | 3891.4583 | 3873.7947 | 3856.3438 | 3838.7888 | 3821.1724 | 3803.7156 | 3786.186 | 3768.6216 | 3751.1577 | 3733.8206 | 3716.4385 | 3698.7339 | 3680.9968 | 3663.6858 | 3646.1819 | 3628.5703 | 3611.1589 | 3593.8032 | 3576.5156 | 3559.2371 | 3541.9785 | 3525.1584 | -0.5697%
Cooling Degree Days
CKI000:cdd_NewEngland | New England | 445 | 669 | 490 | 546 | 551 | 555 | 560 | 565 | 569 | 574 | 579 | 583 | 588 | 593 | 598 | 602 | 607 | 612 | 617 | 621 | 626 | 631 | 636 | 640 | 645 | 650 | 655 | 659 | 664 | 669 | 674 | 679 | 683 | 688 | 0.0875%
CKI000:cdd_MiddleAtlant | Middle Atlantic | 660 | 897 | 679 | 786 | 792 | 799 | 806 | 812 | 819 | 826 | 832 | 839 | 845 | 852 | 859 | 865 | 872 | 879 | 885 | 892 | 899 | 905 | 912 | 919 | 925 | 932 | 939 | 945 | 952 | 959 | 965 | 972 | 979 | 985 | 0.2929%
CKI000:cdd_EastNorthCen | East North Central | 707 | 985 | 743 | 804 | 808 | 811 | 815 | 819 | 822 | 826 | 830 | 833 | 837 | 841 | 844 | 848 | 852 | 855 | 859 | 863 | 867 | 870 | 874 | 878 | 881 | 885 | 889 | 893 | 896 | 900 | 904 | 908 | 911 | 915 | -0.2301%
CKI000:cdd_WestNorthCen | West North Central | 910 | 1140 | 938 | 992 | 995 | 999 | 1002 | 1006 | 1009 | 1012 | 1016 | 1019 | 1023 | 1026 | 1030 | 1033 | 1037 | 1041 | 1044 | 1048 | 1051 | 1055 | 1059 | 1062 | 1066 | 1070 | 1073 | 1077 | 1081 | 1084 | 1088 | 1092 | 1095 | 1099 | -0.1144%
CKI000:cdd_SouthAtlantc | South Atlantic | 2250 | 2348 | 2113 | 2279 | 2291 | 2303 | 2315 | 2327 | 2339 | 2350 | 2362 | 2374 | 2386 | 2398 | 2410 | 2422 | 2434 | 2446 | 2458 | 2470 | 2482 | 2494 | 2506 | 2518 | 2531 | 2543 | 2555 | 2567 | 2579 | 2592 | 2604 | 2616 | 2628 | 2641 | 0.3682%
CKI000:cdd_EastSouthCen | East South Central | 1585 | 1912 | 1633 | 1750 | 1758 | 1767 | 1775 | 1784 | 1792 | 1801 | 1809 | 1818 | 1826 | 1835 | 1843 | 1852 | 1860 | 1869 | 1878 | 1886 | 1895 | 1904 | 1912 | 1921 | 1930 | 1938 | 1947 | 1956 | 1964 | 1973 | 1982 | 1990 | 1999 | 2008 | 0.1532%
CKI000:cdd_WestSouthCen | West South Central | 2714 | 2882 | 2672 | 2843 | 2859 | 2874 | 2890 | 2905 | 2920 | 2936 | 2951 | 2966 | 2982 | 2997 | 3013 | 3028 | 3043 | 3059 | 3074 | 3089 | 3105 | 3120 | 3135 | 3151 | 3166 | 3181 | 3197 | 3212 | 3227 | 3243 | 3258 | 3273 | 3289 | 3304 | 0.4279%
CKI000:cdd_Mountain | Mountain | 1543 | 1601 | 1461 | 1538 | 1547 | 1555 | 1564 | 1572 | 1581 | 1589 | 1598 | 1607 | 1616 | 1625 | 1634 | 1643 | 1652 | 1662 | 1671 | 1681 | 1690 | 1700 | 1709 | 1719 | 1728 | 1738 | 1747 | 1757 | 1766 | 1776 | 1785 | 1795 | 1804 | 1814 | 0.3911%
CKI000:cdd_Pacific | Pacific | 1056 | 1004 | 832 | 964 | 970 | 977 | 984 | 991 | 998 | 1005 | 1012 | 1019 | 1026 | 1033 | 1040 | 1047 | 1054 | 1062 | 1069 | 1076 | 1083 | 1090 | 1098 | 1105 | 1112 | 1119 | 1126 | 1134 | 1141 | 1148 | 1155 | 1163 | 1170 | 1177 | 0.498%
CKI000:cdd_UnitedStates | United States | 1425.8231 | 1578.5623 | 1369.772 | 1489.1174 | 1499.8073 | 1510.5311 | 1521.531 | 1532.3414 | 1543.0637 | 1553.885 | 1564.7572 | 1575.5773 | 1586.609 | 1597.6417 | 1608.7024 | 1619.625 | 1630.7365 | 1642.1776 | 1653.2174 | 1664.4487 | 1675.7889 | 1686.9224 | 1698.3511 | 1709.8096 | 1721.1469 | 1732.566 | 1744.054 | 1755.5967 | 1766.8734 | 1778.722 | 1790.0889 | 1801.7437 | 1813.0149 | 1824.4968 | 0.4535%
1/ Includes fuel consumption for district services.
2/ Includes (but is not limited to) miscellaneous uses such as transformers, medical imaging and other medical equipment, elevators,
escalators, off-road electric vehicles, laboratory fume hoods, laundry equipment, coffee brewers, and water services.
3/ Includes miscellaneous uses, such as emergency generators, combined heat and power in commercial buildings, and manufacturing
performed in commercial buildings.
4/ Includes miscellaneous uses, such as cooking, emergency generators, and combined heat and power in commercial buildings.
5/ Includes residual fuel oil, propane, coal, motor gasoline, and kerosene.
6/ Includes (but is not limited to) miscellaneous uses such as transformers, medical imaging and other medical equipment, elevators,
escalators, off-road electric vehicles, laboratory fume hoods, laundry equipment, coffee brewers, water services, emergency generators,
combined heat and power in commercial buildings, manufacturing performed in commercial buildings, and cooking (distillate), plus
residual fuel oil, propane, coal, motor gasoline, kerosene, and marketed renewable fuels (biomass).
7/ Consumption determined by using the average electric power sector fossil-fuels net heat rate.
Btu = British thermal unit.
- - = Not applicable.
Note: Totals may not equal sum of components due to independent rounding. Data for 2017
are model results and may differ from official EIA data reports.
Source: 2017 consumption based on: U.S. Energy Information Administration (EIA), Monthly Energy Review,
September 2018. 2017 degree days based on state-level data from the National Oceanic and Atmospheric
Administration's Climatic Data Center and Climate Prediction Center.
2018: EIA, Short-Term Energy Outlook, October 2018 and EIA, AEO2019 National Energy Modeling System run ref2019.d111618a.
Projections: EIA, AEO2019 National Energy Modeling System run ref2019.d111618a.

## AEO 2
| ref2019.d111618a | 2017 | 2018 | 2019 | 2020 | 2021 | 2022 | 2023 | 2024 | 2025 | 2026 | 2027 | 2028 | 2029 | 2030 | 2031 | 2032 | 2033 | 2034 | 2035 | 2036 | 2037 | 2038 | 2039 | 2040 | 2041 | 2042 | 2043 | 2044 | 2045 | 2046 | 2047 | 2048 | 2049 | 2050
|  | Report | Annual Energy Outlook 2019
|  | Scenario | ref2019 |  |  | Reference case
|  | Datekey | d111618a
|  | Release Date |  | January 2019
QUA000 | 2. Energy Consumption by Sector and Source
(quadrillion Btu, unless otherwise noted)
2018-
| Sector and Source | 2017 | 2018 | 2019 | 2020 | 2021 | 2022 | 2023 | 2024 | 2025 | 2026 | 2027 | 2028 | 2029 | 2030 | 2031 | 2032 | 2033 | 2034 | 2035 | 2036 | 2037 | 2038 | 2039 | 2040 | 2041 | 2042 | 2043 | 2044 | 2045 | 2046 | 2047 | 2048 | 2049 | 2050 | 2050
Residential
QUA000:ca_LiquefiedPetr | Propane | 0.48806 | 0.49913 | 0.47544 | 0.45138 | 0.44248 | 0.43475 | 0.4278 | 0.42136 | 0.41534 | 0.40959 | 0.40449 | 0.40003 | 0.39615 | 0.393 | 0.39019 | 0.3875 | 0.38495 | 0.38259 | 0.38043 | 0.37844 | 0.37666 | 0.37504 | 0.37358 | 0.37228 | 0.37121 | 0.37024 | 0.36934 | 0.36857 | 0.36796 | 0.36752 | 0.36722 | 0.36704 | 0.36698 | 0.3671 | -0.9555%
QUA000:ca_DistillateFue | Distillate Fuel Oil 1/ | 0.48074 | 0.48814 | 0.47879 | 0.43494 | 0.42298 | 0.41168 | 0.40043 | 0.38874 | 0.37766 | 0.36738 | 0.3576 | 0.34875 | 0.34046 | 0.333 | 0.32582 | 0.31873 | 0.31171 | 0.30509 | 0.29867 | 0.29221 | 0.28626 | 0.28051 | 0.27491 | 0.26934 | 0.26402 | 0.25871 | 0.25347 | 0.24841 | 0.24336 | 0.23847 | 0.23365 | 0.22873 | 0.22387 | 0.21908 | -2.473%
QUA000:ca_PetroleumSubt | Petroleum and Other Liquids Subtotal | 0.96879 | 0.98727 | 0.95422 | 0.88632 | 0.86546 | 0.84643 | 0.82823 | 0.8101 | 0.793 | 0.77697 | 0.76208 | 0.74878 | 0.73662 | 0.72599 | 0.71601 | 0.70624 | 0.69666 | 0.68768 | 0.67911 | 0.67065 | 0.66292 | 0.65555 | 0.64849 | 0.64161 | 0.63522 | 0.62894 | 0.62282 | 0.61698 | 0.61132 | 0.60599 | 0.60087 | 0.59578 | 0.59086 | 0.58618 | -1.616%
QUA000:ca_NaturalGas | Natural Gas | 4.5755 | 5.0158 | 4.9741 | 4.8116 | 4.7905 | 4.771 | 4.7499 | 4.7273 | 4.7062 | 4.6891 | 4.677 | 4.6677 | 4.6545 | 4.6459 | 4.6407 | 4.6346 | 4.628 | 4.6236 | 4.6206 | 4.6175 | 4.6147 | 4.6132 | 4.612 | 4.6105 | 4.6099 | 4.6092 | 4.6079 | 4.6069 | 4.6063 | 4.6063 | 4.6065 | 4.6059 | 4.6036 | 4.602 | -0.2687%
QUA000:ca_RenewableEner | Renewable Energy 2/ | 0.36779 | 0.43935 | 0.45001 | 0.43674 | 0.43218 | 0.42646 | 0.42181 | 0.41987 | 0.41867 | 0.41746 | 0.41721 | 0.41549 | 0.41375 | 0.41074 | 0.40744 | 0.40411 | 0.40121 | 0.39747 | 0.39366 | 0.39058 | 0.38652 | 0.38256 | 0.37885 | 0.37545 | 0.37188 | 0.36878 | 0.36541 | 0.36173 | 0.35828 | 0.35487 | 0.35142 | 0.34818 | 0.34471 | 0.34122 | -0.7868%
QUA000:ca_Electricity | Electricity | 4.7045 | 4.9877 | 4.9264 | 4.9334 | 4.91 | 4.9012 | 4.8986 | 4.8931 | 4.8864 | 4.8908 | 4.8993 | 4.9154 | 4.9333 | 4.9512 | 4.9723 | 4.992 | 5.0138 | 5.043 | 5.0739 | 5.1052 | 5.1372 | 5.1704 | 5.2047 | 5.2395 | 5.2714 | 5.3049 | 5.3392 | 5.3749 | 5.4098 | 5.4444 | 5.4779 | 5.511 | 5.544 | 5.5783 | 0.3503%
QUA000:ca_DeliveredEner | Delivered Energy | 10.6166 | 11.4301 | 11.3048 | 11.0681 | 10.9982 | 10.9451 | 10.8985 | 10.8503 | 10.8043 | 10.7743 | 10.7556 | 10.7474 | 10.7382 | 10.7338 | 10.7365 | 10.7369 | 10.7396 | 10.7517 | 10.7672 | 10.784 | 10.8013 | 10.8217 | 10.8441 | 10.8671 | 10.8884 | 10.9118 | 10.9354 | 10.9605 | 10.9857 | 11.0116 | 11.0367 | 11.0608 | 11.0832 | 11.1077 | -0.0894%
QUA000:ca_ElectricityRe | Electricity Related Losses | 9.2739 | 9.7072 | 9.4808 | 9.3702 | 9.1283 | 8.9366 | 8.7883 | 8.7028 | 8.5807 | 8.4917 | 8.4268 | 8.387 | 8.3869 | 8.3736 | 8.3529 | 8.2869 | 8.2697 | 8.2529 | 8.263 | 8.287 | 8.2941 | 8.3102 | 8.3352 | 8.3564 | 8.3685 | 8.3801 | 8.3966 | 8.4169 | 8.4364 | 8.4594 | 8.4921 | 8.5172 | 8.5485 | 8.5748 | -0.3869%
QUA000:ca_Total | Total | 19.8905 | 21.1374 | 20.7856 | 20.4383 | 20.1265 | 19.8816 | 19.6867 | 19.5532 | 19.385 | 19.2661 | 19.1824 | 19.1343 | 19.1251 | 19.1074 | 19.0893 | 19.0238 | 19.0093 | 19.0047 | 19.0303 | 19.071 | 19.0954 | 19.1319 | 19.1793 | 19.2235 | 19.2568 | 19.2919 | 19.3319 | 19.3774 | 19.4221 | 19.4709 | 19.5288 | 19.5779 | 19.6316 | 19.6825 | -0.2226%
Commercial
QUA000:da_LiquefiedPetr | Propane | 0.15098 | 0.15691 | 0.15376 | 0.15558 | 0.15629 | 0.15572 | 0.15594 | 0.15547 | 0.15491 | 0.155 | 0.15576 | 0.15695 | 0.15833 | 0.16023 | 0.16214 | 0.16355 | 0.16479 | 0.16606 | 0.16743 | 0.16869 | 0.1702 | 0.17184 | 0.17345 | 0.1751 | 0.17694 | 0.17865 | 0.18031 | 0.182 | 0.18386 | 0.18586 | 0.18791 | 0.18999 | 0.19227 | 0.19476 | 0.6775%
QUA000:da_MotorGasoline | Motor Gasoline 3/ | 0.37395 | 0.37158 | 0.37192 | 0.37164 | 0.37217 | 0.37259 | 0.37276 | 0.37291 | 0.3734 | 0.37397 | 0.37419 | 0.37482 | 0.37486 | 0.37558 | 0.3761 | 0.37669 | 0.37741 | 0.37801 | 0.37865 | 0.3792 | 0.38001 | 0.38064 | 0.38124 | 0.38183 | 0.38254 | 0.3831 | 0.38387 | 0.38469 | 0.38544 | 0.38616 | 0.38692 | 0.38758 | 0.3884 | 0.38925 | 0.1453%
QUA000:da_Kerosene | Kerosene | 0.00107 | 0.000297 | 0.000857 | 0.000216 | 0.000268 | 0.000306 | 0.000314 | 0.000323 | 0.000345 | 0.000345 | 0.00032 | 0.000326 | 0.000285 | 0.000345 | 0.000382 | 0.000389 | 0.000433 | 0.000479 | 0.000509 | 0.00053 | 0.000594 | 0.000632 | 0.000673 | 0.000728 | 0.000789 | 0.000834 | 0.000898 | 0.000993 | 0.001048 | 0.001141 | 0.001222 | 0.001281 | 0.001383 | 0.00148 | 5.148%
QUA000:da_DistillateFue | Distillate Fuel Oil | 0.33038 | 0.34565 | 0.34391 | 0.33203 | 0.33206 | 0.33276 | 0.33323 | 0.33239 | 0.3297 | 0.32631 | 0.32238 | 0.31917 | 0.31562 | 0.3127 | 0.31014 | 0.30775 | 0.30534 | 0.3033 | 0.30133 | 0.29911 | 0.29739 | 0.29575 | 0.29411 | 0.29236 | 0.29084 | 0.28928 | 0.2879 | 0.28682 | 0.28576 | 0.28486 | 0.28411 | 0.28322 | 0.28239 | 0.28158 | -0.6386%
QUA000:da_ResidualFuel | Residual Fuel Oil | 0.00494 | 0.017718 | 0.044897 | 0.033534 | 0.0271 | 0.022143 | 0.015805 | 0.008969 | 0.008497 | 0.006782 | 0.004275 | 0.004061 | 0.002693 | 0.003011 | 0.002882 | 0.002554 | 0.003037 | 0.003146 | 0.003425 | 0.003101 | 0.003618 | 0.003954 | 0.004103 | 0.004466 | 0.004918 | 0.004691 | 0.005426 | 0.006396 | 0.006888 | 0.007796 | 0.008592 | 0.009391 | 0.010486 | 0.011411 | -1.366%
QUA000:da_PetroleumSubt | Petroleum and Other Liquids Subtotal | 0.86132 | 0.89215 | 0.91535 | 0.893 | 0.88789 | 0.88352 | 0.87806 | 0.87006 | 0.86686 | 0.86241 | 0.85693 | 0.85533 | 0.85179 | 0.85187 | 0.85164 | 0.85093 | 0.851 | 0.851 | 0.85133 | 0.85064 | 0.85181 | 0.85281 | 0.85358 | 0.85449 | 0.85602 | 0.85655 | 0.8584 | 0.8609 | 0.863 | 0.86581 | 0.86875 | 0.87146 | 0.87493 | 0.87848 | -0.0483%
QUA000:da_NaturalGas | Natural Gas | 3.2811 | 3.4196 | 3.4308 | 3.3926 | 3.3986 | 3.3997 | 3.3942 | 3.385 | 3.3807 | 3.3866 | 3.4015 | 3.4202 | 3.4312 | 3.4465 | 3.4666 | 3.4879 | 3.5088 | 3.5317 | 3.5566 | 3.5824 | 3.6089 | 3.638 | 3.6688 | 3.6994 | 3.7321 | 3.7658 | 3.8001 | 3.8357 | 3.8729 | 3.913 | 3.9534 | 3.9932 | 4.0309 | 4.0688 | 0.5447%
QUA000:da_Coal | Coal | 0.02066 | 0.01832 | 0.018394 | 0.018298 | 0.018325 | 0.018317 | 0.01831 | 0.018285 | 0.018265 | 0.018248 | 0.018231 | 0.018228 | 0.018217 | 0.01821 | 0.018189 | 0.018183 | 0.018183 | 0.018176 | 0.018165 | 0.018155 | 0.018144 | 0.018133 | 0.018127 | 0.018124 | 0.018121 | 0.018121 | 0.018121 | 0.018119 | 0.018114 | 0.018103 | 0.018096 | 0.018087 | 0.018078 | 0.018069 | -0.0431%
QUA000:da_RenewableEner | Renewable Energy 4/ | 0.1411 | 0.1411 | 0.1411 | 0.1411 | 0.1411 | 0.1411 | 0.1411 | 0.1411 | 0.1411 | 0.1411 | 0.1411 | 0.1411 | 0.1411 | 0.1411 | 0.1411 | 0.1411 | 0.1411 | 0.1411 | 0.1411 | 0.1411 | 0.1411 | 0.1411 | 0.1411 | 0.1411 | 0.1411 | 0.1411 | 0.1411 | 0.1411 | 0.1411 | 0.1411 | 0.1411 | 0.1411 | 0.1411 | 0.1411 | 0%
QUA000:da_Electricity | Electricity | 4.6035 | 4.6827 | 4.6309 | 4.6987 | 4.7267 | 4.7495 | 4.7663 | 4.7823 | 4.7986 | 4.8082 | 4.8228 | 4.8414 | 4.8642 | 4.8737 | 4.8869 | 4.9024 | 4.9198 | 4.9398 | 4.9624 | 4.9862 | 5.0113 | 5.0391 | 5.0702 | 5.0963 | 5.1245 | 5.1564 | 5.1927 | 5.2319 | 5.2743 | 5.3202 | 5.3702 | 5.4233 | 5.4809 | 5.5434 | 0.5287%
QUA000:da_DeliveredEner | Delivered Energy | 8.9077 | 9.1539 | 9.1365 | 9.1437 | 9.1726 | 9.1921 | 9.1979 | 9.1968 | 9.2056 | 9.2165 | 9.2405 | 9.2763 | 9.3065 | 9.3314 | 9.3644 | 9.4005 | 9.4388 | 9.4818 | 9.5295 | 9.5785 | 9.6312 | 9.6892 | 9.7518 | 9.8094 | 9.8718 | 9.938 | 10.0105 | 10.0878 | 10.1693 | 10.2582 | 10.3516 | 10.4471 | 10.5458 | 10.6498 | 0.4741%
QUA000:da_ElectricityRe | Electricity Related Losses | 9.0747 | 9.1136 | 8.9119 | 8.9244 | 8.7875 | 8.6599 | 8.5509 | 8.5059 | 8.4265 | 8.3483 | 8.2951 | 8.2608 | 8.2693 | 8.2425 | 8.2094 | 8.138 | 8.1147 | 8.0841 | 8.0815 | 8.0938 | 8.0908 | 8.0992 | 8.1198 | 8.1281 | 8.1353 | 8.1455 | 8.1662 | 8.1929 | 8.225 | 8.2663 | 8.3251 | 8.3817 | 8.4511 | 8.5211 | -0.2099%
QUA000:da_Total | Total | 17.9824 | 18.2675 | 18.0484 | 18.0681 | 17.96 | 17.852 | 17.7488 | 17.7026 | 17.6321 | 17.5648 | 17.5356 | 17.5371 | 17.5758 | 17.5739 | 17.5738 | 17.5385 | 17.5535 | 17.5659 | 17.611 | 17.6723 | 17.722 | 17.7884 | 17.8715 | 17.9375 | 18.0071 | 18.0835 | 18.1766 | 18.2807 | 18.3944 | 18.5245 | 18.6767 | 18.8288 | 18.997 | 19.1709 | 0.151%
Industrial 5/
QUA000:ea_LiquefiedPetr | Liquefied Petroleum Gases and Other 6/ | 2.8 | 3.1056 | 3.2343 | 3.1328 | 3.3448 | 3.4394 | 3.5009 | 3.5741 | 3.6248 | 3.6595 | 3.7415 | 3.7875 | 3.8537 | 3.8811 | 3.9279 | 3.9753 | 4.0102 | 4.0045 | 4.0308 | 4.0681 | 4.0792 | 4.1341 | 4.1615 | 4.1764 | 4.2056 | 4.2394 | 4.2337 | 4.2604 | 4.2752 | 4.3009 | 4.3258 | 4.3752 | 4.3825 | 4.41 | 1.102%
QUA000:ea_MotorGasoline | Motor Gasoline 3/ | 0.2617 | 0.2614 | 0.2616 | 0.26876 | 0.27503 | 0.2796 | 0.28341 | 0.2869 | 0.29019 | 0.29344 | 0.29538 | 0.29723 | 0.29903 | 0.29983 | 0.30136 | 0.30306 | 0.30421 | 0.30559 | 0.30699 | 0.30851 | 0.3102 | 0.31215 | 0.31378 | 0.31533 | 0.3168 | 0.31837 | 0.31983 | 0.32157 | 0.32335 | 0.32526 | 0.32716 | 0.32926 | 0.33109 | 0.33304 | 0.7598%
QUA000:ea_DistillateFue | Distillate Fuel Oil | 1.1655 | 1.2249 | 1.2338 | 1.2455 | 1.2498 | 1.2584 | 1.2627 | 1.2664 | 1.2709 | 1.2778 | 1.282 | 1.288 | 1.2933 | 1.2988 | 1.3076 | 1.3156 | 1.3227 | 1.3315 | 1.3421 | 1.3523 | 1.3619 | 1.3742 | 1.3835 | 1.3942 | 1.4068 | 1.4177 | 1.4283 | 1.4421 | 1.4551 | 1.4693 | 1.4833 | 1.4977 | 1.5088 | 1.5219 | 0.6808%
QUA000:ea_ResidualFuel | Residual Fuel Oil | 0.0556 | 0.0516 | 0.0542 | 0.054524 | 0.056185 | 0.057259 | 0.058069 | 0.059026 | 0.060484 | 0.061611 | 0.062171 | 0.062814 | 0.063417 | 0.063611 | 0.063933 | 0.064126 | 0.064412 | 0.064649 | 0.064922 | 0.065262 | 0.065572 | 0.065956 | 0.06623 | 0.066513 | 0.066736 | 0.066879 | 0.066961 | 0.06722 | 0.06743 | 0.067632 | 0.067855 | 0.068172 | 0.068368 | 0.068714 | 0.8991%
QUA000:ea_Petrochemical | Petrochemical Feedstocks | 0.6991 | 0.6569 | 0.698 | 0.72949 | 0.77408 | 0.81941 | 0.85519 | 0.89722 | 0.92814 | 0.9502 | 0.99444 | 1.0227 | 1.0589 | 1.0765 | 1.1016 | 1.1272 | 1.1468 | 1.1452 | 1.1585 | 1.1779 | 1.185 | 1.2128 | 1.2286 | 1.2371 | 1.2518 | 1.2694 | 1.2676 | 1.2807 | 1.2887 | 1.3017 | 1.3145 | 1.3396 | 1.3423 | 1.3582 | 2.296%
QUA000:ea_OtherPetroleu | Other Petroleum 7/ | 3.4012 | 3.4717 | 3.4994 | 3.4853 | 3.4103 | 3.3404 | 3.2989 | 3.2358 | 3.2182 | 3.1844 | 3.1733 | 3.2108 | 3.187 | 3.2175 | 3.2648 | 3.2788 | 3.2873 | 3.3676 | 3.3856 | 3.3895 | 3.4994 | 3.5249 | 3.5495 | 3.6028 | 3.6409 | 3.6534 | 3.7111 | 3.7784 | 3.8354 | 3.8967 | 3.946 | 3.9905 | 4.0155 | 4.0632 | 0.4929%
QUA000:ea_PetroleumSubt | Petroleum and Other Liquids Subtotal | 8.3831 | 8.7721 | 8.9813 | 8.9163 | 9.1103 | 9.1945 | 9.2592 | 9.3194 | 9.3927 | 9.4269 | 9.5487 | 9.6691 | 9.7554 | 9.8374 | 9.9671 | 10.064 | 10.1357 | 10.2191 | 10.2889 | 10.3615 | 10.5013 | 10.624 | 10.7031 | 10.7923 | 10.8887 | 10.9651 | 11.0274 | 11.1504 | 11.2451 | 11.3615 | 11.4647 | 11.6005 | 11.6485 | 11.7551 | 0.9189%
QUA000:ea_NaturalGas | Natural Gas | 8.2433 | 8.5346 | 8.5153 | 8.7544 | 8.9538 | 9.1344 | 9.2757 | 9.398 | 9.4408 | 9.5242 | 9.5698 | 9.6671 | 9.6867 | 9.7219 | 9.7503 | 9.7694 | 9.7722 | 9.792 | 9.8431 | 9.8979 | 9.9369 | 10.0259 | 10.0771 | 10.1259 | 10.1868 | 10.2251 | 10.2783 | 10.3156 | 10.4307 | 10.4549 | 10.5157 | 10.5829 | 10.6479 | 10.7077 | 0.7114%
QUA000:ea_NGastoLiquids | Natural-Gas-to-Liquids Heat and Power | 0 | 0 | 0 | 0 | 0 | 0 | 0 | 0 | 0 | 0 | 0 | 0 | 0 | 0 | 0 | 0 | 0 | 0 | 0 | 0 | 0 | 0 | 0 | 0 | 0 | 0 | 0 | 0 | 0 | 0 | 0 | 0 | 0 | 0 | - -
QUA000:ea_LeaseandPlant | Lease and Plant Fuel 8/ | 1.6275 | 1.807 | 1.9398 | 2.0253 | 2.0709 | 2.1089 | 2.139 | 2.1719 | 2.2023 | 2.2561 | 2.2753 | 2.2911 | 2.2975 | 2.3021 | 2.3192 | 2.3349 | 2.3409 | 2.3562 | 2.3666 | 2.3872 | 2.3991 | 2.42 | 2.4343 | 2.4563 | 2.4523 | 2.4544 | 2.446 | 2.4474 | 2.4416 | 2.4384 | 2.4295 | 2.4306 | 2.4204 | 2.4211 | 0.9185%
QUA000:ea_liquefactexp | Natural Gas to Liquefy Gas for Export 9/ | 0.073372 | 0.1118 | 0.19868 | 0.28018 | 0.30361 | 0.30473 | 0.34478 | 0.38741 | 0.43492 | 0.46948 | 0.49022 | 0.51185 | 0.52479 | 0.5317 | 0.5317 | 0.53259 | 0.5317 | 0.5317 | 0.5317 | 0.53259 | 0.5317 | 0.5317 | 0.5317 | 0.53259 | 0.5317 | 0.5317 | 0.5317 | 0.53259 | 0.5317 | 0.5317 | 0.5317 | 0.53259 | 0.5317 | 0.5317 | 4.994%
QUA000:ea_NaturalGasSub | Natural Gas Subtotal | 9.9441 | 10.4534 | 10.6538 | 11.0599 | 11.3283 | 11.548 | 11.7595 | 11.9573 | 12.078 | 12.2497 | 12.3354 | 12.4701 | 12.5089 | 12.5557 | 12.6012 | 12.6369 | 12.6447 | 12.6799 | 12.7414 | 12.8177 | 12.8677 | 12.9775 | 13.0431 | 13.1148 | 13.1708 | 13.2112 | 13.2559 | 13.2955 | 13.404 | 13.425 | 13.4768 | 13.5461 | 13.6001 | 13.6606 | 0.8397%
QUA000:ea_Metallurgical | Metallurgical Coal | 0.5029 | 0.548 | 0.5776 | 0.52774 | 0.49602 | 0.49105 | 0.47784 | 0.47787 | 0.47932 | 0.4807 | 0.47895 | 0.48144 | 0.48017 | 0.48314 | 0.48564 | 0.48761 | 0.49011 | 0.49343 | 0.49433 | 0.49502 | 0.49901 | 0.50006 | 0.49882 | 0.4953 | 0.49411 | 0.49035 | 0.4881 | 0.48492 | 0.48463 | 0.48076 | 0.47929 | 0.4766 | 0.47451 | 0.47174 | -0.4672%
QUA000:ea_SteamCoal | Other Industrial Coal | 0.64153 | 0.58562 | 0.57229 | 0.59468 | 0.60971 | 0.62072 | 0.62876 | 0.63606 | 0.64038 | 0.63944 | 0.63647 | 0.63447 | 0.6308 | 0.62298 | 0.61584 | 0.60796 | 0.60062 | 0.59433 | 0.58696 | 0.585 | 0.58394 | 0.58258 | 0.5803 | 0.57838 | 0.57735 | 0.57548 | 0.57418 | 0.5733 | 0.57313 | 0.57216 | 0.57201 | 0.57202 | 0.57185 | 0.57219 | -0.0725%
QUA000:ea_CoaltoLiquids | Coal-to-Liquids Heat and Power | 0 | 0 | 0 | 0 | 0 | 0 | 0 | 0 | 0 | 0 | 0 | 0 | 0 | 0 | 0 | 0 | 0 | 0 | 0 | 0 | 0 | 0 | 0 | 0 | 0 | 0 | 0 | 0 | 0 | 0 | 0 | 0 | 0 | 0 | - -
QUA000:ea_NetCoalCokeIm | Net Coal Coke Imports | -0.0285 | -0.0139 | -0.0159 | -0.015306 | -0.015716 | -0.022255 | -0.018212 | -0.01824 | -0.01672 | -0.015814 | -0.015041 | -0.014105 | -0.013515 | -0.012977 | -0.012451 | -0.012078 | -0.011685 | -0.011315 | -0.011125 | -0.010953 | -0.010715 | -0.010522 | -0.010351 | -0.010296 | -0.010215 | -0.010178 | -0.010083 | -0.010065 | -0.009929 | -0.009931 | -0.00983 | -0.00981 | -0.009752 | -0.009744 | -1.104%
QUA000:ea_CoalSubtotal | Coal Subtotal | 1.1159 | 1.1197 | 1.134 | 1.1071 | 1.09 | 1.0895 | 1.0884 | 1.0957 | 1.103 | 1.1043 | 1.1004 | 1.1018 | 1.0975 | 1.0931 | 1.089 | 1.0835 | 1.079 | 1.0764 | 1.0702 | 1.0691 | 1.0722 | 1.0721 | 1.0688 | 1.0634 | 1.0612 | 1.0557 | 1.0522 | 1.0482 | 1.0478 | 1.043 | 1.0415 | 1.0388 | 1.0366 | 1.0342 | -0.248%
QUA000:ea_BiofuelsHeat | Biofuels Heat and Coproducts | 0.784 | 0.78242 | 0.80277 | 0.83763 | 0.83895 | 0.84018 | 0.84132 | 0.84453 | 0.84561 | 0.8459 | 0.84612 | 0.85153 | 0.85283 | 0.85533 | 0.84639 | 0.84731 | 0.84845 | 0.84873 | 0.84877 | 0.84878 | 0.84877 | 0.84875 | 0.84873 | 0.8487 | 0.8487 | 0.84451 | 0.84011 | 0.83894 | 0.83725 | 0.83724 | 0.83723 | 0.83722 | 0.83721 | 0.83719 | 0.2117%
QUA000:ea_RenewableEner | Renewable Energy 10/ | 1.6457 | 1.6372 | 1.5788 | 1.6149 | 1.6526 | 1.6831 | 1.7153 | 1.7484 | 1.7842 | 1.8131 | 1.832 | 1.8556 | 1.8784 | 1.8951 | 1.9192 | 1.9428 | 1.97 | 2.0051 | 2.0392 | 2.0755 | 2.1121 | 2.1477 | 2.1764 | 2.2065 | 2.2384 | 2.2668 | 2.2936 | 2.3261 | 2.3603 | 2.3953 | 2.4304 | 2.464 | 2.4944 | 2.5255 | 1.364%
QUA000:ea_Electricity | Electricity | 3.2293 | 3.2381 | 3.2694 | 3.3717 | 3.4567 | 3.5163 | 3.5682 | 3.621 | 3.6741 | 3.7137 | 3.7518 | 3.7962 | 3.8312 | 3.8459 | 3.8699 | 3.8865 | 3.9023 | 3.9218 | 3.9438 | 3.9684 | 3.9947 | 4.0246 | 4.0463 | 4.069 | 4.0881 | 4.1086 | 4.126 | 4.1502 | 4.1774 | 4.2075 | 4.2332 | 4.2609 | 4.2818 | 4.306 | 0.8947%
QUA000:ea_DeliveredEner | Delivered Energy | 25.1022 | 26.003 | 26.42 | 26.9076 | 27.4768 | 27.8716 | 28.2318 | 28.5863 | 28.8776 | 29.1537 | 29.4144 | 29.7443 | 29.9242 | 30.0825 | 30.2929 | 30.4611 | 30.5802 | 30.7511 | 30.9323 | 31.1409 | 31.3969 | 31.6947 | 31.8863 | 32.0946 | 32.2959 | 32.4518 | 32.5952 | 32.8093 | 33.072 | 33.2695 | 33.4839 | 33.7474 | 33.8985 | 34.1185 | 0.8525%
QUA000:ea_ElectricityRe | Electricity Related Losses | 6.3658 | 6.302 | 6.2918 | 6.4041 | 6.4264 | 6.4115 | 6.4014 | 6.4403 | 6.4518 | 6.448 | 6.4531 | 6.4773 | 6.5133 | 6.5042 | 6.501 | 6.4517 | 6.4365 | 6.4182 | 6.4226 | 6.4416 | 6.4495 | 6.4685 | 6.4799 | 6.4896 | 6.49 | 6.4902 | 6.4886 | 6.4991 | 6.5145 | 6.5375 | 6.5626 | 6.5852 | 6.6022 | 6.619 | 0.1535%
QUA000:ea_Total | Total | 31.468 | 32.305 | 32.7118 | 33.3116 | 33.9032 | 34.283 | 34.6332 | 35.0266 | 35.3294 | 35.6016 | 35.8675 | 36.2215 | 36.4374 | 36.5867 | 36.7938 | 36.9128 | 37.0167 | 37.1693 | 37.3549 | 37.5825 | 37.8464 | 38.1632 | 38.3663 | 38.5843 | 38.786 | 38.942 | 39.0837 | 39.3084 | 39.5864 | 39.807 | 40.0465 | 40.3326 | 40.5007 | 40.7376 | 0.7274%
20.2271
Transportation
QUA000:fa_LiquefiedPetr | Propane | 0.006984 | 0.007702 | 0.007767 | 0.007943 | 0.007918 | 0.007872 | 0.007876 | 0.007844 | 0.007809 | 0.007773 | 0.007794 | 0.007777 | 0.007796 | 0.007795 | 0.007786 | 0.007849 | 0.007922 | 0.008031 | 0.008168 | 0.008334 | 0.008518 | 0.00873 | 0.008956 | 0.009198 | 0.009461 | 0.009737 | 0.01001 | 0.010303 | 0.010622 | 0.010959 | 0.011354 | 0.011687 | 0.012068 | 0.012491 | 1.523%
QUA000:fa_MotorGasoline | Motor Gasoline 3/ | 16.6898 | 16.6558 | 16.5652 | 16.3599 | 16.0704 | 15.7559 | 15.3974 | 15.0175 | 14.6212 | 14.3141 | 14.03 | 13.7729 | 13.5177 | 13.2764 | 13.0599 | 12.8593 | 12.6733 | 12.5037 | 12.3523 | 12.2359 | 12.1453 | 12.0797 | 12.0305 | 11.9994 | 11.9841 | 11.9815 | 11.9968 | 12.0182 | 12.0455 | 12.0975 | 12.1615 | 12.2152 | 12.2515 | 12.2888 | -0.9457%
QUA000:fa_RenewableEner | of which: E85 11/ | 0.009175 | 0.040966 | 0.042463 | 0.050099 | 0.060483 | 0.068135 | 0.073341 | 0.099748 | 0.13695 | 0.14026 | 0.15855 | 0.17285 | 0.1875 | 0.20669 | 0.21161 | 0.21416 | 0.22038 | 0.23194 | 0.23595 | 0.24282 | 0.24816 | 0.25067 | 0.24877 | 0.24582 | 0.23492 | 0.22489 | 0.20921 | 0.19852 | 0.18945 | 0.16307 | 0.13012 | 0.11035 | 0.11014 | 0.11021 | 3.141%
QUA000:fa_JetFuel | Jet Fuel 12/ | 2.9131 | 2.9507 | 3.0062 | 3.0442 | 3.0667 | 3.0854 | 3.0989 | 3.1184 | 3.1488 | 3.1792 | 3.2077 | 3.2481 | 3.2787 | 3.3096 | 3.3417 | 3.3731 | 3.4047 | 3.4376 | 3.4696 | 3.5008 | 3.5323 | 3.5646 | 3.5959 | 3.6277 | 3.6593 | 3.6913 | 3.7261 | 3.7612 | 3.7986 | 3.836 | 3.8752 | 3.9142 | 3.9526 | 3.9902 | 0.9476%
QUA000:fa_DistillateFue | Distillate Fuel Oil 13/ | 6.6901 | 6.7712 | 6.9655 | 7.0982 | 6.967 | 6.8818 | 6.854 | 6.8299 | 6.8078 | 6.7904 | 6.7454 | 6.7071 | 6.6559 | 6.6137 | 6.5663 | 6.5179 | 6.4759 | 6.4455 | 6.4485 | 6.4384 | 6.4418 | 6.442 | 6.4404 | 6.4306 | 6.4313 | 6.4312 | 6.4301 | 6.4541 | 6.4722 | 6.4941 | 6.5173 | 6.5423 | 6.5598 | 6.5816 | -0.0887%
QUA000:fa_ResidualFuel | Residual Fuel Oil | 0.69392 | 0.64428 | 0.67699 | 0.37361 | 0.44313 | 0.58481 | 0.61124 | 0.62447 | 0.63673 | 0.62568 | 0.61641 | 0.61112 | 0.61451 | 0.59438 | 0.59132 | 0.5896 | 0.58833 | 0.58486 | 0.54838 | 0.54581 | 0.53698 | 0.53422 | 0.53171 | 0.52967 | 0.52682 | 0.52167 | 0.53742 | 0.52031 | 0.52008 | 0.51123 | 0.51028 | 0.51024 | 0.51187 | 0.51096 | -0.7219%
QUA000:fa_OtherPetroleu | Other Petroleum 14/ | 0.15784 | 0.15677 | 0.15609 | 0.15556 | 0.15507 | 0.1544 | 0.15381 | 0.15328 | 0.15272 | 0.15221 | 0.15172 | 0.1513 | 0.15092 | 0.15065 | 0.15051 | 0.15036 | 0.15025 | 0.15027 | 0.15027 | 0.15026 | 0.15028 | 0.15032 | 0.15034 | 0.15038 | 0.15041 | 0.15049 | 0.15056 | 0.15067 | 0.15079 | 0.1509 | 0.15096 | 0.15099 | 0.15104 | 0.15107 | -0.1157%
QUA000:fa_PetroleumSubt | Petroleum and Other Liquids Subtotal | 27.1518 | 27.1865 | 27.3777 | 27.0395 | 26.7102 | 26.4702 | 26.1233 | 25.7514 | 25.375 | 25.0693 | 24.759 | 24.4983 | 24.2255 | 23.9525 | 23.7176 | 23.4981 | 23.3004 | 23.13 | 22.9773 | 22.8795 | 22.8151 | 22.7796 | 22.7578 | 22.7469 | 22.7615 | 22.7859 | 22.851 | 22.9148 | 22.9977 | 23.1007 | 23.2266 | 23.3447 | 23.4388 | 23.5351 | -0.4497%
QUA000:fa_PipelineFuelN | Pipeline and Distribution Fuel Natural Gas | 0.67915 | 0.70426 | 0.69071 | 0.67319 | 0.66001 | 0.64785 | 0.64045 | 0.64147 | 0.65329 | 0.65733 | 0.66465 | 0.67362 | 0.68086 | 0.68297 | 0.68536 | 0.69249 | 0.69311 | 0.69635 | 0.69772 | 0.70014 | 0.70038 | 0.70328 | 0.70642 | 0.71111 | 0.71558 | 0.72145 | 0.72531 | 0.73131 | 0.7365 | 0.74035 | 0.74533 | 0.75128 | 0.75793 | 0.76432 | 0.256%
QUA000:fa_CompressedNat | Compressed / Liquefied Natural Gas | 0.071509 | 0.080619 | 0.088976 | 0.09372 | 0.12829 | 0.12087 | 0.1257 | 0.13109 | 0.13505 | 0.14398 | 0.15797 | 0.16949 | 0.18036 | 0.19651 | 0.21064 | 0.22376 | 0.23662 | 0.25035 | 0.2715 | 0.28797 | 0.30375 | 0.32075 | 0.33854 | 0.35568 | 0.374 | 0.39468 | 0.4084 | 0.42903 | 0.44859 | 0.46912 | 0.48895 | 0.50855 | 0.52796 | 0.54926 | 6.18%
QUA000:fa_LiquidHydroge | Hydrogen | 0.000296 | 0.001099 | 0.002131 | 0.003477 | 0.005461 | 0.008012 | 0.010475 | 0.013038 | 0.015701 | 0.018217 | 0.020552 | 0.022656 | 0.024639 | 0.02649 | 0.028201 | 0.02963 | 0.030846 | 0.031979 | 0.033032 | 0.034065 | 0.035001 | 0.035891 | 0.036763 | 0.037665 | 0.038502 | 0.039327 | 0.040132 | 0.040948 | 0.041788 | 0.042652 | 0.043564 | 0.044553 | 0.045604 | 0.046728 | 12.43%
QUA000:fa_Electricity | Electricity | 0.035858 | 0.042944 | 0.055539 | 0.07042 | 0.087692 | 0.10563 | 0.12336 | 0.14133 | 0.15973 | 0.17754 | 0.19472 | 0.21163 | 0.22859 | 0.24585 | 0.26363 | 0.28195 | 0.30144 | 0.31972 | 0.33695 | 0.35496 | 0.37316 | 0.39155 | 0.41023 | 0.42916 | 0.44789 | 0.46654 | 0.48514 | 0.50373 | 0.52219 | 0.5408 | 0.55932 | 0.57776 | 0.59621 | 0.61452 | 8.671%
QUA000:fa_DeliveredEner | Delivered Energy | 27.9386 | 28.0154 | 28.2151 | 27.8803 | 27.5917 | 27.3525 | 27.0232 | 26.6783 | 26.3388 | 26.0664 | 25.7969 | 25.5757 | 25.34 | 25.1043 | 24.9054 | 24.726 | 24.5624 | 24.4284 | 24.3165 | 24.2566 | 24.2274 | 24.2311 | 24.2498 | 24.2806 | 24.3374 | 24.4079 | 24.51 | 24.6198 | 24.7468 | 24.8936 | 25.0638 | 25.2268 | 25.3665 | 25.5099 | -0.2923%
QUA000:fa_ElectricityRe | Electricity Related Losses | 0.070685 | 0.083579 | 0.10688 | 0.13375 | 0.16303 | 0.1926 | 0.22131 | 0.25137 | 0.28048 | 0.30826 | 0.33492 | 0.36109 | 0.38861 | 0.41579 | 0.44287 | 0.46804 | 0.4972 | 0.52322 | 0.54874 | 0.57618 | 0.60248 | 0.62933 | 0.65697 | 0.68447 | 0.71103 | 0.73698 | 0.76294 | 0.78882 | 0.81433 | 0.84028 | 0.86708 | 0.89293 | 0.91932 | 0.94461 | 7.873%
QUA000:fa_Total | Total | 28.0093 | 28.099 | 28.322 | 28.014 | 27.7547 | 27.5451 | 27.2445 | 26.9297 | 26.6193 | 26.3747 | 26.1318 | 25.9368 | 25.7286 | 25.5201 | 25.3483 | 25.194 | 25.0596 | 24.9516 | 24.8652 | 24.8328 | 24.8299 | 24.8604 | 24.9068 | 24.965 | 25.0485 | 25.1449 | 25.2729 | 25.4086 | 25.5611 | 25.7339 | 25.9309 | 26.1197 | 26.2859 | 26.4545 | -0.1883%
Unspecified Sector 15/
QUA000:un_Total | Total | 0.055929 | 0.3198 | 0.39431 | 0.35226 | 0.31787 | 0.32463 | 0.32766 | 0.3316 | 0.33751 | 0.3435 | 0.3504 | 0.35937 | 0.36701 | 0.37434 | 0.38223 | 0.39007 | 0.39767 | 0.40505 | 0.41077 | 0.417 | 0.42277 | 0.42888 | 0.43494 | 0.44151 | 0.44762 | 0.45387 | 0.46075 | 0.46657 | 0.47313 | 0.4796 | 0.48639 | 0.49302 | 0.49978 | 0.5062 | 1.445%
Delivered Energy Consumption, All Sectors
QUA000:ga_LiquefiedPetr | Liquefied Petroleum Gases and Other 6/ | 3.446 | 3.7693 | 3.8713 | 3.7477 | 3.9515 | 4.0378 | 4.0925 | 4.1587 | 4.2028 | 4.2319 | 4.3095 | 4.3523 | 4.416 | 4.4421 | 4.488 | 4.5342 | 4.5678 | 4.5612 | 4.5869 | 4.6236 | 4.6346 | 4.6897 | 4.7175 | 4.733 | 4.7633 | 4.798 | 4.7933 | 4.8213 | 4.8377 | 4.8653 | 4.8923 | 4.9439 | 4.9538 | 4.9844 | 0.877%
QUA000:ga_MotorGasoline | Motor Gasoline 3/ | 17.2132 | 17.2241 | 17.2372 | 17.0384 | 16.755 | 16.4447 | 16.0893 | 15.7121 | 15.3186 | 15.0145 | 14.7319 | 14.4767 | 14.2227 | 13.9823 | 13.7674 | 13.5685 | 13.384 | 13.216 | 13.0662 | 12.9516 | 12.8632 | 12.8001 | 12.753 | 12.724 | 12.7108 | 12.7104 | 12.728 | 12.7521 | 12.7819 | 12.8368 | 12.9037 | 12.9603 | 12.9993 | 13.0395 | -0.866%
QUA000:ga_E85 | of which: E85 11/ | 0.009175 | 0.040966 | 0.042463 | 0.050099 | 0.060483 | 0.068135 | 0.073341 | 0.099748 | 0.13695 | 0.14026 | 0.15855 | 0.17285 | 0.1875 | 0.20669 | 0.21161 | 0.21416 | 0.22038 | 0.23194 | 0.23595 | 0.24282 | 0.24816 | 0.25067 | 0.24877 | 0.24582 | 0.23492 | 0.22489 | 0.20921 | 0.19852 | 0.18945 | 0.16307 | 0.13012 | 0.11035 | 0.11014 | 0.11021 | 3.141%
QUA000:ga_JetFuel | Jet Fuel 12/ | 3.4802 | 3.5797 | 3.6783 | 3.6808 | 3.6637 | 3.686 | 3.7021 | 3.7253 | 3.7617 | 3.798 | 3.8321 | 3.8804 | 3.9169 | 3.9538 | 3.9922 | 4.0297 | 4.0674 | 4.1068 | 4.145 | 4.1822 | 4.2199 | 4.2584 | 4.2959 | 4.3338 | 4.3716 | 4.4098 | 4.4513 | 4.4933 | 4.538 | 4.5827 | 4.6295 | 4.6761 | 4.7219 | 4.7669 | 0.8991%
QUA000:ga_Kerosene | Kerosene 16/ | 0.00107 | 0.000297 | 0.000857 | 0.000216 | 0.000268 | 0.000306 | 0.000314 | 0.000323 | 0.000345 | 0.000345 | 0.00032 | 0.000326 | 0.000285 | 0.000345 | 0.000382 | 0.000389 | 0.000433 | 0.000479 | 0.000509 | 0.00053 | 0.000594 | 0.000632 | 0.000673 | 0.000728 | 0.000789 | 0.000834 | 0.000898 | 0.000993 | 0.001048 | 0.001141 | 0.001222 | 0.001281 | 0.001383 | 0.00148 | 5.148%
QUA000:ga_DistillateFue | Distillate Fuel Oil 1/ | 8.2678 | 8.5854 | 8.7057 | 8.7883 | 8.6555 | 8.5721 | 8.5391 | 8.5073 | 8.4769 | 8.4536 | 8.401 | 8.3584 | 8.3029 | 8.2579 | 8.2116 | 8.1639 | 8.1216 | 8.0927 | 8.0978 | 8.0896 | 8.0948 | 8.0999 | 8.1005 | 8.0945 | 8.1009 | 8.1048 | 8.1078 | 8.1383 | 8.1624 | 8.1918 | 8.2224 | 8.2549 | 8.2769 | 8.3053 | -0.1036%
QUA000:ga_ResidualFuel | Residual Fuel Oil | 0.75446 | 0.7136 | 0.77609 | 0.46167 | 0.52642 | 0.66421 | 0.68511 | 0.69247 | 0.70571 | 0.69407 | 0.68286 | 0.678 | 0.68062 | 0.661 | 0.65813 | 0.65628 | 0.65578 | 0.65266 | 0.61672 | 0.61418 | 0.60617 | 0.60413 | 0.60204 | 0.60065 | 0.59847 | 0.59324 | 0.60981 | 0.59392 | 0.5944 | 0.58665 | 0.58673 | 0.5878 | 0.59073 | 0.59108 | -0.5869%
QUA000:ga_Petrochemical | Petrochemical Feedstocks | 0.6991 | 0.6569 | 0.698 | 0.72949 | 0.77408 | 0.81941 | 0.85519 | 0.89722 | 0.92814 | 0.9502 | 0.99444 | 1.0227 | 1.0589 | 1.0765 | 1.1016 | 1.1272 | 1.1468 | 1.1452 | 1.1585 | 1.1779 | 1.185 | 1.2128 | 1.2286 | 1.2371 | 1.2518 | 1.2694 | 1.2676 | 1.2807 | 1.2887 | 1.3017 | 1.3145 | 1.3396 | 1.3423 | 1.3582 | 2.296%
QUA000:ga_OtherPetroleu | Other Petroleum 17/ | 3.559 | 3.6285 | 3.6554 | 3.6408 | 3.5654 | 3.4948 | 3.4527 | 3.3891 | 3.371 | 3.3366 | 3.325 | 3.3621 | 3.3379 | 3.3682 | 3.4153 | 3.4292 | 3.4376 | 3.5178 | 3.5359 | 3.5398 | 3.6497 | 3.6752 | 3.6998 | 3.7532 | 3.7913 | 3.8039 | 3.8616 | 3.9291 | 3.9862 | 4.0476 | 4.0969 | 4.1415 | 4.1665 | 4.2143 | 0.4688%
QUA000:ga_PetroleumSubt | Petroleum and Other Liquids Subtotal | 37.4209 | 38.1578 | 38.6229 | 38.0874 | 37.8917 | 37.7192 | 37.4164 | 37.0826 | 36.7652 | 36.4792 | 36.2772 | 36.1309 | 35.9363 | 35.7421 | 35.6346 | 35.5094 | 35.3814 | 35.2928 | 35.2074 | 35.1793 | 35.254 | 35.3408 | 35.398 | 35.4768 | 35.589 | 35.6903 | 35.8204 | 36.0096 | 36.1903 | 36.4136 | 36.6474 | 36.9054 | 37.0529 | 37.261 | -0.0743%
QUA000:ga_NaturalGas | Natural Gas | 16.1715 | 17.0506 | 17.0092 | 17.0523 | 17.2712 | 17.4259 | 17.5455 | 17.6414 | 17.6628 | 17.7438 | 17.8062 | 17.9245 | 17.9527 | 18.0108 | 18.0683 | 18.1156 | 18.1455 | 18.1977 | 18.2918 | 18.3858 | 18.4643 | 18.5978 | 18.6964 | 18.7915 | 18.9027 | 18.9947 | 19.0947 | 19.1873 | 19.3584 | 19.4433 | 19.5645 | 19.6904 | 19.8104 | 19.9278 | 0.4885%
QUA000:ga_NGastoLiquids | Natural-Gas-to-Liquids Heat and Power | 0 | 0 | 0 | 0 | 0 | 0 | 0 | 0 | 0 | 0 | 0 | 0 | 0 | 0 | 0 | 0 | 0 | 0 | 0 | 0 | 0 | 0 | 0 | 0 | 0 | 0 | 0 | 0 | 0 | 0 | 0 | 0 | 0 | 0 | - -
QUA000:ga_LeaseandPlant | Lease and Plant Fuel 8/ | 1.6275 | 1.807 | 1.9398 | 2.0253 | 2.0709 | 2.1089 | 2.139 | 2.1719 | 2.2023 | 2.2561 | 2.2753 | 2.2911 | 2.2975 | 2.3021 | 2.3192 | 2.3349 | 2.3409 | 2.3562 | 2.3666 | 2.3872 | 2.3991 | 2.42 | 2.4343 | 2.4563 | 2.4523 | 2.4544 | 2.446 | 2.4474 | 2.4416 | 2.4384 | 2.4295 | 2.4306 | 2.4204 | 2.4211 | 0.9185%
QUA000:qa_liquefactexp | Natural Gas to Liquefy Gas for Export 9/ | 0.073372 | 0.1118 | 0.19868 | 0.28018 | 0.30361 | 0.30473 | 0.34478 | 0.38741 | 0.43492 | 0.46948 | 0.49022 | 0.51185 | 0.52479 | 0.5317 | 0.5317 | 0.53259 | 0.5317 | 0.5317 | 0.5317 | 0.53259 | 0.5317 | 0.5317 | 0.5317 | 0.53259 | 0.5317 | 0.5317 | 0.5317 | 0.53259 | 0.5317 | 0.5317 | 0.5317 | 0.53259 | 0.5317 | 0.5317 | 4.994%
QUA000:ga_PipelineNatur | Pipeline and Distribution Fuel Natural Gas | 0.67915 | 0.70426 | 0.69071 | 0.67319 | 0.66001 | 0.64785 | 0.64045 | 0.64147 | 0.65329 | 0.65733 | 0.66465 | 0.67362 | 0.68086 | 0.68297 | 0.68536 | 0.69249 | 0.69311 | 0.69635 | 0.69772 | 0.70014 | 0.70038 | 0.70328 | 0.70642 | 0.71111 | 0.71558 | 0.72145 | 0.72531 | 0.73131 | 0.7365 | 0.74035 | 0.74533 | 0.75128 | 0.75793 | 0.76432 | 0.256%
QUA000:ga_NaturalGasSub | Natural Gas Subtotal | 18.5515 | 19.6737 | 19.8384 | 20.031 | 20.3057 | 20.4874 | 20.6697 | 20.8422 | 20.9533 | 21.1267 | 21.2364 | 21.4011 | 21.4558 | 21.5275 | 21.6045 | 21.6756 | 21.7112 | 21.782 | 21.8878 | 22.0057 | 22.0954 | 22.2528 | 22.3688 | 22.4915 | 22.6023 | 22.7023 | 22.7976 | 22.8986 | 23.0683 | 23.1537 | 23.2711 | 23.4049 | 23.5204 | 23.6449 | 0.5762%
QUA000:ga_Metallurgical | Metallurgical Coal | 0.5029 | 0.548 | 0.5776 | 0.52774 | 0.49602 | 0.49105 | 0.47784 | 0.47787 | 0.47932 | 0.4807 | 0.47895 | 0.48144 | 0.48017 | 0.48314 | 0.48564 | 0.48761 | 0.49011 | 0.49343 | 0.49433 | 0.49502 | 0.49901 | 0.50006 | 0.49882 | 0.4953 | 0.49411 | 0.49035 | 0.4881 | 0.48492 | 0.48463 | 0.48076 | 0.47929 | 0.4766 | 0.47451 | 0.47174 | -0.4672%
QUA000:ga_SteamCoal | Other Coal | 0.66219 | 0.60394 | 0.59069 | 0.61298 | 0.62803 | 0.63904 | 0.64707 | 0.65435 | 0.65864 | 0.65768 | 0.6547 | 0.6527 | 0.64902 | 0.64119 | 0.63403 | 0.62614 | 0.6188 | 0.61251 | 0.60512 | 0.60315 | 0.60209 | 0.60071 | 0.59842 | 0.5965 | 0.59547 | 0.5936 | 0.5923 | 0.59142 | 0.59125 | 0.59026 | 0.59011 | 0.5901 | 0.58993 | 0.59026 | -0.0716%
QUA000:ga_CoaltoLiquids | Coal-to-Liquids Heat and Power | 0 | 0 | 0 | 0 | 0 | 0 | 0 | 0 | 0 | 0 | 0 | 0 | 0 | 0 | 0 | 0 | 0 | 0 | 0 | 0 | 0 | 0 | 0 | 0 | 0 | 0 | 0 | 0 | 0 | 0 | 0 | 0 | 0 | 0 | - -
QUA000:ga_NetCoalCokeIm | Net Coal Coke Imports | -0.0285 | -0.0139 | -0.0159 | -0.015306 | -0.015716 | -0.022255 | -0.018212 | -0.01824 | -0.01672 | -0.015814 | -0.015041 | -0.014105 | -0.013515 | -0.012977 | -0.012451 | -0.012078 | -0.011685 | -0.011315 | -0.011125 | -0.010953 | -0.010715 | -0.010522 | -0.010351 | -0.010296 | -0.010215 | -0.010178 | -0.010083 | -0.010065 | -0.009929 | -0.009931 | -0.00983 | -0.00981 | -0.009752 | -0.009744 | -1.104%
QUA000:ga_CoalSubtotal | Coal Subtotal | 1.1366 | 1.138 | 1.1524 | 1.1254 | 1.1083 | 1.1078 | 1.1067 | 1.114 | 1.1212 | 1.1226 | 1.1186 | 1.12 | 1.1157 | 1.1113 | 1.1072 | 1.1017 | 1.0972 | 1.0946 | 1.0883 | 1.0872 | 1.0904 | 1.0902 | 1.0869 | 1.0815 | 1.0794 | 1.0738 | 1.0703 | 1.0663 | 1.066 | 1.0611 | 1.0596 | 1.0569 | 1.0547 | 1.0523 | -0.2446%
QUA000:ga_BiofuelsHeat | Biofuels Heat and Coproducts | 0.784 | 0.78242 | 0.80277 | 0.83763 | 0.83895 | 0.84018 | 0.84132 | 0.84453 | 0.84561 | 0.8459 | 0.84612 | 0.85153 | 0.85283 | 0.85533 | 0.84639 | 0.84731 | 0.84845 | 0.84873 | 0.84877 | 0.84878 | 0.84877 | 0.84875 | 0.84873 | 0.8487 | 0.8487 | 0.84451 | 0.84011 | 0.83894 | 0.83725 | 0.83724 | 0.83723 | 0.83722 | 0.83721 | 0.83719 | 0.2117%
QUA000:ga_RenewableEner | Renewable Energy 18/ | 2.1546 | 2.2177 | 2.1699 | 2.1927 | 2.2259 | 2.2506 | 2.2782 | 2.3094 | 2.3439 | 2.3717 | 2.3903 | 2.4122 | 2.4332 | 2.4469 | 2.4677 | 2.488 | 2.5123 | 2.5436 | 2.574 | 2.6072 | 2.6397 | 2.6714 | 2.6963 | 2.723 | 2.7514 | 2.7766 | 2.8001 | 2.8289 | 2.8597 | 2.8912 | 2.923 | 2.9532 | 2.9802 | 3.0078 | 0.9569%
QUA000:ga_LiquidHydroge | Hydrogen | 0.000296 | 0.001099 | 0.002131 | 0.003477 | 0.005461 | 0.008012 | 0.010475 | 0.013038 | 0.015701 | 0.018217 | 0.020552 | 0.022656 | 0.024639 | 0.02649 | 0.028201 | 0.02963 | 0.030846 | 0.031979 | 0.033032 | 0.034065 | 0.035001 | 0.035891 | 0.036763 | 0.037665 | 0.038502 | 0.039327 | 0.040132 | 0.040948 | 0.041788 | 0.042652 | 0.043564 | 0.044553 | 0.045604 | 0.046728 | 12.43%
QUA000:ga_Electricity | Electricity | 12.5732 | 12.9515 | 12.8822 | 13.0743 | 13.1811 | 13.2727 | 13.3564 | 13.4377 | 13.5189 | 13.5902 | 13.6687 | 13.7646 | 13.8573 | 13.9167 | 13.9927 | 14.0629 | 14.1373 | 14.2243 | 14.317 | 14.4147 | 14.5164 | 14.6256 | 14.7314 | 14.8339 | 14.9319 | 15.0365 | 15.1431 | 15.2607 | 15.3836 | 15.5129 | 15.6406 | 15.7729 | 15.9028 | 16.0423 | 0.671%
QUA000:ga_DeliveredEner | Delivered Energy | 72.6211 | 74.9222 | 75.4707 | 75.3519 | 75.5571 | 75.6859 | 75.6791 | 75.6434 | 75.5638 | 75.5544 | 75.5578 | 75.703 | 75.6759 | 75.6264 | 75.6814 | 75.7145 | 75.7187 | 75.818 | 75.9563 | 76.1769 | 76.4796 | 76.8655 | 77.1669 | 77.4932 | 77.8412 | 78.1633 | 78.5117 | 78.944 | 79.4469 | 79.9125 | 80.4224 | 80.9751 | 81.3938 | 81.8922 | 0.2784%
QUA000:ga_ElectricityRe | Electricity Related Losses | 24.785 | 25.2064 | 24.7914 | 24.8325 | 24.5052 | 24.2006 | 23.9618 | 23.9004 | 23.7395 | 23.5963 | 23.5099 | 23.4861 | 23.5581 | 23.536 | 23.5061 | 23.3446 | 23.318 | 23.2785 | 23.3158 | 23.3985 | 23.4369 | 23.5072 | 23.5919 | 23.6586 | 23.7048 | 23.7528 | 23.8143 | 23.8977 | 23.9902 | 24.1035 | 24.247 | 24.377 | 24.5211 | 24.6595 | -0.0685%
QUA000:ga_Total | Total | 97.4061 | 100.1287 | 100.2621 | 100.1844 | 100.0624 | 99.8865 | 99.641 | 99.5437 | 99.3033 | 99.1507 | 99.0677 | 99.1891 | 99.234 | 99.1624 | 99.1875 | 99.0591 | 99.0368 | 99.0965 | 99.2721 | 99.5755 | 99.9165 | 100.3728 | 100.7588 | 101.1518 | 101.546 | 101.9162 | 102.326 | 102.8417 | 103.4372 | 104.016 | 104.6693 | 105.3521 | 105.9149 | 106.5517 | 0.1945%
Electric Power 19/
QUA000:ha_DistillateFue | Distillate Fuel Oil | 0.05431 | 0.087793 | 0.084025 | 0.081797 | 0.080229 | 0.079782 | 0.079795 | 0.079966 | 0.079331 | 0.075958 | 0.072454 | 0.068513 | 0.068481 | 0.067816 | 0.064396 | 0.062994 | 0.062606 | 0.061976 | 0.061965 | 0.06186 | 0.061588 | 0.05983 | 0.059586 | 0.059663 | 0.059053 | 0.058202 | 0.057809 | 0.057554 | 0.057096 | 0.05727 | 0.057503 | 0.057791 | 0.057615 | 0.057764 | -1.3%
QUA000:ha_ResidualFuel | Residual Fuel Oil | 0.16221 | 0.092611 | 0.089563 | 0.0882 | 0.048154 | 0.047086 | 0.046185 | 0.045186 | 0.042931 | 0.0414 | 0.040485 | 0.038918 | 0.038164 | 0.037394 | 0.036963 | 0.036564 | 0.036202 | 0.035884 | 0.035534 | 0.034571 | 0.033725 | 0.032888 | 0.032057 | 0.03118 | 0.028773 | 0.026362 | 0.023909 | 0.021419 | 0.018854 | 0.01892 | 0.018992 | 0.019068 | 0.019146 | 0.019235 | -4.793%
QUA000:ha_PetroleumSubt | Petroleum and Other Liquids Subtotal | 0.21652 | 0.1804 | 0.17359 | 0.17 | 0.12838 | 0.12687 | 0.12598 | 0.12515 | 0.12226 | 0.11736 | 0.11294 | 0.10743 | 0.10664 | 0.10521 | 0.10136 | 0.099558 | 0.098808 | 0.09786 | 0.097498 | 0.09643 | 0.095312 | 0.092718 | 0.091643 | 0.090843 | 0.087826 | 0.084563 | 0.081718 | 0.078972 | 0.07595 | 0.076191 | 0.076495 | 0.076859 | 0.076762 | 0.076999 | -2.626%
QUA000:ha_NaturalGas | Natural Gas | 9.5312 | 10.7443 | 10.85 | 11.3303 | 11.2572 | 11.3776 | 11.3316 | 11.1914 | 11.3805 | 11.5327 | 11.5936 | 11.6644 | 11.5145 | 11.4337 | 11.5555 | 11.8736 | 11.8838 | 11.9388 | 11.9682 | 11.9581 | 12.0011 | 11.9816 | 11.9585 | 12.0554 | 12.0665 | 12.1838 | 12.1969 | 12.3003 | 12.3943 | 12.409 | 12.3876 | 12.4863 | 12.4935 | 12.5532 | 0.4874%
QUA000:ha_SteamCoal | Steam Coal | 12.6263 | 12.037 | 11.4321 | 10.7971 | 10.402 | 10.3003 | 10.3036 | 10.3998 | 10.3443 | 10.21 | 10.0983 | 10.0422 | 10.2259 | 10.2616 | 10.0985 | 9.7876 | 9.7917 | 9.6639 | 9.6458 | 9.6426 | 9.5657 | 9.5504 | 9.5368 | 9.5463 | 9.4849 | 9.4631 | 9.4263 | 9.4429 | 9.481 | 9.4647 | 9.4764 | 9.5017 | 9.5083 | 9.52 | -0.7304%
QUA000:ha_NuclearPower | Nuclear / Uranium 20/ | 8.4206 | 8.4588 | 8.341 | 8.2132 | 7.9731 | 7.5687 | 7.2866 | 7.3046 | 7.0338 | 6.9393 | 6.9393 | 6.9393 | 6.9414 | 6.9455 | 6.9517 | 6.8421 | 6.8524 | 6.8627 | 6.873 | 6.8833 | 6.8936 | 6.9039 | 6.9142 | 6.9245 | 6.9348 | 6.9452 | 6.9555 | 6.9658 | 6.9761 | 6.9864 | 6.9967 | 7.007 | 7.0173 | 7.0273 | -0.5777%
QUA000:ha_RenewableEner | Renewable Energy 21/ | 6.2469 | 6.4289 | 6.5619 | 7.0828 | 7.6078 | 7.7939 | 7.9711 | 8.0199 | 8.0798 | 8.09 | 8.1282 | 8.1756 | 8.3022 | 8.3754 | 8.4669 | 8.4744 | 8.4983 | 8.6022 | 8.7173 | 8.9015 | 9.0659 | 9.272 | 9.4888 | 9.5399 | 9.7293 | 9.7816 | 9.9681 | 10.0438 | 10.1213 | 10.3571 | 10.6292 | 10.7584 | 11.0091 | 11.206 | 1.751%
QUA000:ha_non-bio_mun | Non-biogenic Municipal Waste | 0.1246 | 0.1246 | 0.1246 | 0.1246 | 0.1246 | 0.1246 | 0.1246 | 0.1246 | 0.1246 | 0.1246 | 0.1246 | 0.1246 | 0.1246 | 0.1246 | 0.1246 | 0.1246 | 0.1246 | 0.1246 | 0.1246 | 0.1246 | 0.1246 | 0.1246 | 0.1246 | 0.1246 | 0.1246 | 0.1246 | 0.1246 | 0.1246 | 0.1246 | 0.1246 | 0.1246 | 0.1246 | 0.1246 | 0.1246 | 0%
QUA000:ha_ElectricityIm | Electricity Imports | 0.19214 | 0.18394 | 0.19045 | 0.18873 | 0.19334 | 0.18116 | 0.17486 | 0.17265 | 0.17309 | 0.17254 | 0.18164 | 0.19714 | 0.20022 | 0.20664 | 0.20029 | 0.20576 | 0.20573 | 0.21272 | 0.20649 | 0.2067 | 0.20699 | 0.20767 | 0.20869 | 0.21094 | 0.20871 | 0.20647 | 0.20425 | 0.20201 | 0.20077 | 0.19835 | 0.19656 | 0.19512 | 0.19431 | 0.19359 | 0.1599%
QUA000:ha_Total | Total | 37.3582 | 38.1579 | 37.6736 | 37.9067 | 37.6864 | 37.4732 | 37.3182 | 37.338 | 37.2584 | 37.1865 | 37.1786 | 37.2507 | 37.4154 | 37.4527 | 37.4989 | 37.4075 | 37.4553 | 37.5028 | 37.6328 | 37.8133 | 37.9532 | 38.1329 | 38.3233 | 38.4925 | 38.6367 | 38.7893 | 38.9573 | 39.1584 | 39.3739 | 39.6163 | 39.8876 | 40.1499 | 40.4239 | 40.7018 | 0.2019%
Total Energy Consumption
QUA000:ia_LiquefiedPetr | Liquefied Petroleum Gases and Other 6/ | 3.446 | 3.7693 | 3.8713 | 3.7477 | 3.9515 | 4.0378 | 4.0925 | 4.1587 | 4.2028 | 4.2319 | 4.3095 | 4.3523 | 4.416 | 4.4421 | 4.488 | 4.5342 | 4.5678 | 4.5612 | 4.5869 | 4.6236 | 4.6346 | 4.6897 | 4.7175 | 4.733 | 4.7633 | 4.798 | 4.7933 | 4.8213 | 4.8377 | 4.8653 | 4.8923 | 4.9439 | 4.9538 | 4.9844 | 0.877%
QUA000:ia_MotorGasoline | Motor Gasoline 3/ | 17.2132 | 17.2241 | 17.2372 | 17.0384 | 16.755 | 16.4447 | 16.0893 | 15.7121 | 15.3186 | 15.0145 | 14.7319 | 14.4767 | 14.2227 | 13.9823 | 13.7674 | 13.5685 | 13.384 | 13.216 | 13.0662 | 12.9516 | 12.8632 | 12.8001 | 12.753 | 12.724 | 12.7108 | 12.7104 | 12.728 | 12.7521 | 12.7819 | 12.8368 | 12.9037 | 12.9603 | 12.9993 | 13.0395 | -0.866%
QUA000:ia_E85 | of which: E85 11/ | 0.009175 | 0.040966 | 0.042463 | 0.050099 | 0.060483 | 0.068135 | 0.073341 | 0.099748 | 0.13695 | 0.14026 | 0.15855 | 0.17285 | 0.1875 | 0.20669 | 0.21161 | 0.21416 | 0.22038 | 0.23194 | 0.23595 | 0.24282 | 0.24816 | 0.25067 | 0.24877 | 0.24582 | 0.23492 | 0.22489 | 0.20921 | 0.19852 | 0.18945 | 0.16307 | 0.13012 | 0.11035 | 0.11014 | 0.11021 | 3.141%
QUA000:ia_JetFuel | Jet Fuel 12/ | 3.4802 | 3.5797 | 3.6783 | 3.6808 | 3.6637 | 3.686 | 3.7021 | 3.7253 | 3.7617 | 3.798 | 3.8321 | 3.8804 | 3.9169 | 3.9538 | 3.9922 | 4.0297 | 4.0674 | 4.1068 | 4.145 | 4.1822 | 4.2199 | 4.2584 | 4.2959 | 4.3338 | 4.3716 | 4.4098 | 4.4513 | 4.4933 | 4.538 | 4.5827 | 4.6295 | 4.6761 | 4.7219 | 4.7669 | 0.8991%
QUA000:ia_Kerosene | Kerosene 16/ | 0.00107 | 0.000297 | 0.000857 | 0.000216 | 0.000268 | 0.000306 | 0.000314 | 0.000323 | 0.000345 | 0.000345 | 0.00032 | 0.000326 | 0.000285 | 0.000345 | 0.000382 | 0.000389 | 0.000433 | 0.000479 | 0.000509 | 0.00053 | 0.000594 | 0.000632 | 0.000673 | 0.000728 | 0.000789 | 0.000834 | 0.000898 | 0.000993 | 0.001048 | 0.001141 | 0.001222 | 0.001281 | 0.001383 | 0.00148 | 5.148%
QUA000:ia_DistillateFue | Distillate Fuel Oil 1/ | 8.3221 | 8.6732 | 8.7897 | 8.8701 | 8.7357 | 8.6519 | 8.6189 | 8.5872 | 8.5563 | 8.5295 | 8.4735 | 8.427 | 8.3714 | 8.3257 | 8.276 | 8.2269 | 8.1842 | 8.1546 | 8.1597 | 8.1514 | 8.1564 | 8.1598 | 8.1601 | 8.1541 | 8.16 | 8.163 | 8.1656 | 8.1958 | 8.2195 | 8.2491 | 8.2799 | 8.3127 | 8.3346 | 8.363 | -0.1137%
QUA000:ia_ResidualFuel | Residual Fuel Oil | 0.91667 | 0.80621 | 0.86565 | 0.54987 | 0.57457 | 0.71129 | 0.7313 | 0.73765 | 0.74864 | 0.73547 | 0.72334 | 0.71691 | 0.71879 | 0.69839 | 0.6951 | 0.69284 | 0.69198 | 0.68854 | 0.65226 | 0.64875 | 0.63989 | 0.63701 | 0.6341 | 0.63183 | 0.62724 | 0.6196 | 0.63371 | 0.61534 | 0.61325 | 0.60557 | 0.60572 | 0.60687 | 0.60987 | 0.61032 | -0.8661%
QUA000:ia_Petrochemical | Petrochemical Feedstocks | 0.6991 | 0.6569 | 0.698 | 0.72949 | 0.77408 | 0.81941 | 0.85519 | 0.89722 | 0.92814 | 0.9502 | 0.99444 | 1.0227 | 1.0589 | 1.0765 | 1.1016 | 1.1272 | 1.1468 | 1.1452 | 1.1585 | 1.1779 | 1.185 | 1.2128 | 1.2286 | 1.2371 | 1.2518 | 1.2694 | 1.2676 | 1.2807 | 1.2887 | 1.3017 | 1.3145 | 1.3396 | 1.3423 | 1.3582 | 2.296%
QUA000:ia_OtherPetroleu | Other Petroleum 17/ | 3.559 | 3.6285 | 3.6554 | 3.6408 | 3.5654 | 3.4948 | 3.4527 | 3.3891 | 3.371 | 3.3366 | 3.325 | 3.3621 | 3.3379 | 3.3682 | 3.4153 | 3.4292 | 3.4376 | 3.5178 | 3.5359 | 3.5398 | 3.6497 | 3.6752 | 3.6998 | 3.7532 | 3.7913 | 3.8039 | 3.8616 | 3.9291 | 3.9862 | 4.0476 | 4.0969 | 4.1415 | 4.1665 | 4.2143 | 0.4688%
QUA000:ia_PetroleumSubt | Petroleum and Other Liquids Subtotal | 37.6374 | 38.3382 | 38.7965 | 38.2574 | 38.0201 | 37.8461 | 37.5423 | 37.2077 | 36.8874 | 36.5965 | 36.3901 | 36.2383 | 36.043 | 35.8473 | 35.736 | 35.609 | 35.4802 | 35.3907 | 35.3049 | 35.2757 | 35.3493 | 35.4336 | 35.4896 | 35.5677 | 35.6768 | 35.7749 | 35.9021 | 36.0886 | 36.2663 | 36.4898 | 36.7239 | 36.9822 | 37.1296 | 37.338 | -0.0826%
QUA000:ia_NaturalGas | Natural Gas | 25.7027 | 27.7949 | 27.8592 | 28.3826 | 28.5284 | 28.8035 | 28.877 | 28.8329 | 29.0433 | 29.2766 | 29.3997 | 29.5889 | 29.4672 | 29.4445 | 29.6238 | 29.9892 | 30.0293 | 30.1364 | 30.26 | 30.3439 | 30.4654 | 30.5794 | 30.6549 | 30.8469 | 30.9692 | 31.1786 | 31.2916 | 31.4876 | 31.7527 | 31.8523 | 31.9522 | 32.1767 | 32.3039 | 32.481 | 0.4881%
QUA000:ia_NGastoLiquids | Natural-Gas-to-Liquids Heat and Power | 0 | 0 | 0 | 0 | 0 | 0 | 0 | 0 | 0 | 0 | 0 | 0 | 0 | 0 | 0 | 0 | 0 | 0 | 0 | 0 | 0 | 0 | 0 | 0 | 0 | 0 | 0 | 0 | 0 | 0 | 0 | 0 | 0 | 0 | - -
QUA000:ia_LeaseandPlant | Lease and Plant Fuel 8/ | 1.6275 | 1.807 | 1.9398 | 2.0253 | 2.0709 | 2.1089 | 2.139 | 2.1719 | 2.2023 | 2.2561 | 2.2753 | 2.2911 | 2.2975 | 2.3021 | 2.3192 | 2.3349 | 2.3409 | 2.3562 | 2.3666 | 2.3872 | 2.3991 | 2.42 | 2.4343 | 2.4563 | 2.4523 | 2.4544 | 2.446 | 2.4474 | 2.4416 | 2.4384 | 2.4295 | 2.4306 | 2.4204 | 2.4211 | 0.9185%
QUA000:ia_liquefactexp | Natural Gas to Liquefy Gas for Export 9/ | 0.073372 | 0.1118 | 0.19868 | 0.28018 | 0.30361 | 0.30473 | 0.34478 | 0.38741 | 0.43492 | 0.46948 | 0.49022 | 0.51185 | 0.52479 | 0.5317 | 0.5317 | 0.53259 | 0.5317 | 0.5317 | 0.5317 | 0.53259 | 0.5317 | 0.5317 | 0.5317 | 0.53259 | 0.5317 | 0.5317 | 0.5317 | 0.53259 | 0.5317 | 0.5317 | 0.5317 | 0.53259 | 0.5317 | 0.5317 | 4.994%
QUA000:ia_PipelineNatur | Pipeline and Distribution Fuel Natural Gas | 0.67915 | 0.70426 | 0.69071 | 0.67319 | 0.66001 | 0.64785 | 0.64045 | 0.64147 | 0.65329 | 0.65733 | 0.66465 | 0.67362 | 0.68086 | 0.68297 | 0.68536 | 0.69249 | 0.69311 | 0.69635 | 0.69772 | 0.70014 | 0.70038 | 0.70328 | 0.70642 | 0.71111 | 0.71558 | 0.72145 | 0.72531 | 0.73131 | 0.7365 | 0.74035 | 0.74533 | 0.75128 | 0.75793 | 0.76432 | 0.256%
QUA000:ia_NaturalGasSub | Natural Gas Subtotal | 28.0827 | 30.418 | 30.6884 | 31.3613 | 31.5629 | 31.865 | 32.0012 | 32.0336 | 32.3338 | 32.6595 | 32.83 | 33.0655 | 32.9703 | 32.9613 | 33.1601 | 33.5492 | 33.595 | 33.7207 | 33.856 | 33.9638 | 34.0966 | 34.2344 | 34.3273 | 34.5469 | 34.6688 | 34.8861 | 34.9945 | 35.1989 | 35.4626 | 35.5628 | 35.6587 | 35.8912 | 36.0139 | 36.1982 | 0.5452%
QUA000:ia_Metallurgical | Metallurgical Coal | 0.5029 | 0.548 | 0.5776 | 0.52774 | 0.49602 | 0.49105 | 0.47784 | 0.47787 | 0.47932 | 0.4807 | 0.47895 | 0.48144 | 0.48017 | 0.48314 | 0.48564 | 0.48761 | 0.49011 | 0.49343 | 0.49433 | 0.49502 | 0.49901 | 0.50006 | 0.49882 | 0.4953 | 0.49411 | 0.49035 | 0.4881 | 0.48492 | 0.48463 | 0.48076 | 0.47929 | 0.4766 | 0.47451 | 0.47174 | -0.4672%
QUA000:ia_SteamCoal | Other Coal | 13.2885 | 12.6409 | 12.0228 | 11.4101 | 11.03 | 10.9394 | 10.9506 | 11.0541 | 11.0029 | 10.8676 | 10.753 | 10.6949 | 10.8749 | 10.9028 | 10.7326 | 10.4137 | 10.4105 | 10.2764 | 10.2509 | 10.2457 | 10.1678 | 10.1511 | 10.1353 | 10.1428 | 10.0804 | 10.0567 | 10.0186 | 10.0343 | 10.0722 | 10.0549 | 10.0666 | 10.0918 | 10.0982 | 10.1103 | -0.6956%
QUA000:ia_CoaltoLiquids | Coal-to-Liquids Heat and Power | 0 | 0 | 0 | 0 | 0 | 0 | 0 | 0 | 0 | 0 | 0 | 0 | 0 | 0 | 0 | 0 | 0 | 0 | 0 | 0 | 0 | 0 | 0 | 0 | 0 | 0 | 0 | 0 | 0 | 0 | 0 | 0 | 0 | 0 | - -
QUA000:ia_NetCoalCokeIm | Net Coal Coke Imports | -0.0285 | -0.0139 | -0.0159 | -0.015306 | -0.015716 | -0.022255 | -0.018212 | -0.01824 | -0.01672 | -0.015814 | -0.015041 | -0.014105 | -0.013515 | -0.012977 | -0.012451 | -0.012078 | -0.011685 | -0.011315 | -0.011125 | -0.010953 | -0.010715 | -0.010522 | -0.010351 | -0.010296 | -0.010215 | -0.010178 | -0.010083 | -0.010065 | -0.009929 | -0.009931 | -0.00983 | -0.00981 | -0.009752 | -0.009744 | -1.104%
QUA000:ia_CoalSubtotal | Coal Subtotal | 13.7629 | 13.175 | 12.5845 | 11.9225 | 11.5103 | 11.4081 | 11.4102 | 11.5137 | 11.4655 | 11.3325 | 11.2169 | 11.1622 | 11.3416 | 11.3729 | 11.2058 | 10.8892 | 10.889 | 10.7585 | 10.7341 | 10.7298 | 10.6561 | 10.6406 | 10.6237 | 10.6278 | 10.5643 | 10.5369 | 10.4966 | 10.5092 | 10.5469 | 10.5258 | 10.536 | 10.5586 | 10.563 | 10.5723 | -0.6854%
QUA000:ia_NuclearPower | Nuclear / Uranium 20/ | 8.4206 | 8.4588 | 8.341 | 8.2132 | 7.9731 | 7.5687 | 7.2866 | 7.3046 | 7.0338 | 6.9393 | 6.9393 | 6.9393 | 6.9414 | 6.9455 | 6.9517 | 6.8421 | 6.8524 | 6.8627 | 6.873 | 6.8833 | 6.8936 | 6.9039 | 6.9142 | 6.9245 | 6.9348 | 6.9452 | 6.9555 | 6.9658 | 6.9761 | 6.9864 | 6.9967 | 7.007 | 7.0173 | 7.0273 | -0.5777%
QUA000:ia_BiofuelsHeat | Biofuels Heat and Coproducts | 0.784 | 0.78242 | 0.80277 | 0.83763 | 0.83895 | 0.84018 | 0.84132 | 0.84453 | 0.84561 | 0.8459 | 0.84612 | 0.85153 | 0.85283 | 0.85533 | 0.84639 | 0.84731 | 0.84845 | 0.84873 | 0.84877 | 0.84878 | 0.84877 | 0.84875 | 0.84873 | 0.8487 | 0.8487 | 0.84451 | 0.84011 | 0.83894 | 0.83725 | 0.83724 | 0.83723 | 0.83722 | 0.83721 | 0.83719 | 0.2117%
QUA000:ia_RenewableEner | Renewable Energy 22/ | 8.4015 | 8.6466 | 8.7318 | 9.2755 | 9.8336 | 10.0445 | 10.2493 | 10.3293 | 10.4238 | 10.4616 | 10.5185 | 10.5878 | 10.7355 | 10.8223 | 10.9345 | 10.9623 | 11.0106 | 11.1459 | 11.2913 | 11.5087 | 11.7056 | 11.9434 | 12.1851 | 12.2629 | 12.4807 | 12.5582 | 12.7682 | 12.8728 | 12.9809 | 13.2483 | 13.5521 | 13.7116 | 13.9893 | 14.2138 | 1.565%
QUA000:ia_LiquidHydroge | Hydrogen | 0.000296 | 0.001099 | 0.002131 | 0.003477 | 0.005461 | 0.008012 | 0.010475 | 0.013038 | 0.015701 | 0.018217 | 0.020552 | 0.022656 | 0.024639 | 0.02649 | 0.028201 | 0.02963 | 0.030846 | 0.031979 | 0.033032 | 0.034065 | 0.035001 | 0.035891 | 0.036763 | 0.037665 | 0.038502 | 0.039327 | 0.040132 | 0.040948 | 0.041788 | 0.042652 | 0.043564 | 0.044553 | 0.045604 | 0.046728 | 12.43%
QUA000:ia_non-bio_mun | Non-biogenic Municipal Waste | 0.1246 | 0.1246 | 0.1246 | 0.1246 | 0.1246 | 0.1246 | 0.1246 | 0.1246 | 0.1246 | 0.1246 | 0.1246 | 0.1246 | 0.1246 | 0.1246 | 0.1246 | 0.1246 | 0.1246 | 0.1246 | 0.1246 | 0.1246 | 0.1246 | 0.1246 | 0.1246 | 0.1246 | 0.1246 | 0.1246 | 0.1246 | 0.1246 | 0.1246 | 0.1246 | 0.1246 | 0.1246 | 0.1246 | 0.1246 | 0%
QUA000:ia_ElectricityIm | Electricity Imports | 0.19214 | 0.18394 | 0.19045 | 0.18873 | 0.19334 | 0.18116 | 0.17486 | 0.17265 | 0.17309 | 0.17254 | 0.18164 | 0.19714 | 0.20022 | 0.20664 | 0.20029 | 0.20576 | 0.20573 | 0.21272 | 0.20649 | 0.2067 | 0.20699 | 0.20767 | 0.20869 | 0.21094 | 0.20871 | 0.20647 | 0.20425 | 0.20201 | 0.20077 | 0.19835 | 0.19656 | 0.19512 | 0.19431 | 0.19359 | 0.1599%
QUA000:ia_Total | Total | 97.4061 | 100.1287 | 100.2621 | 100.1844 | 100.0624 | 99.8865 | 99.641 | 99.5437 | 99.3033 | 99.1507 | 99.0677 | 99.1891 | 99.234 | 99.1624 | 99.1875 | 99.0591 | 99.0368 | 99.0965 | 99.2721 | 99.5755 | 99.9165 | 100.3728 | 100.7588 | 101.1518 | 101.546 | 101.9162 | 102.326 | 102.8417 | 103.4372 | 104.016 | 104.6693 | 105.3521 | 105.9149 | 106.5517 | 0.1945%
Energy Use & Related Statistics
QUA000:ka_DeliveredEner | Delivered Energy Use | 72.6211 | 74.9222 | 75.4707 | 75.3519 | 75.5571 | 75.6859 | 75.6791 | 75.6434 | 75.5638 | 75.5544 | 75.5578 | 75.703 | 75.6759 | 75.6264 | 75.6814 | 75.7145 | 75.7187 | 75.818 | 75.9563 | 76.1769 | 76.4796 | 76.8655 | 77.1669 | 77.4932 | 77.8412 | 78.1633 | 78.5117 | 78.944 | 79.4469 | 79.9125 | 80.4224 | 80.9751 | 81.3938 | 81.8922 | 0.2784%
QUA000:ka_TotalEnergyUs | Total Energy Use | 97.4061 | 100.1287 | 100.2621 | 100.1844 | 100.0624 | 99.8865 | 99.641 | 99.5437 | 99.3033 | 99.1507 | 99.0677 | 99.1891 | 99.234 | 99.1624 | 99.1875 | 99.0591 | 99.0368 | 99.0965 | 99.2721 | 99.5755 | 99.9165 | 100.3728 | 100.7588 | 101.1518 | 101.546 | 101.9162 | 102.326 | 102.8417 | 103.4372 | 104.016 | 104.6693 | 105.3521 | 105.9149 | 106.5517 | 0.1945%
QUA000:ka_TotalEthanol | Ethanol Consumed in Motor Gasoline and E85 | 1.2266 | 1.2227 | 1.2304 | 1.2341 | 1.2264 | 1.2228 | 1.2166 | 1.2092 | 1.2057 | 1.188 | 1.1808 | 1.173 | 1.1652 | 1.1582 | 1.1472 | 1.1305 | 1.1155 | 1.1117 | 1.1066 | 1.1062 | 1.1073 | 1.1086 | 1.1097 | 1.1123 | 1.1123 | 1.1136 | 1.1149 | 1.126 | 1.1421 | 1.1421 | 1.1421 | 1.1504 | 1.1697 | 1.1735 | -0.1282%
QUA000:ka_Population(mi | Population (millions) | 325.9159 | 328.365 | 330.7034 | 333.052 | 335.3894 | 337.7118 | 340.0129 | 342.2894 | 344.5396 | 346.7646 | 348.9572 | 351.1131 | 353.2279 | 355.2993 | 357.3249 | 359.3037 | 361.2354 | 363.1204 | 364.9595 | 366.7542 | 368.5063 | 370.2177 | 371.8906 | 373.5277 | 375.1319 | 376.7065 | 378.2552 | 379.7821 | 381.2921 | 382.7896 | 384.2777 | 385.7605 | 387.2421 | 388.7259 | 0.5287%
QUA000:ka_USGDP(billion | Gross Domestic Product (billion 2009 dollars) | 17096.1797 | 17581.5879 | 18098.6523 | 18486.8516 | 18791.873 | 19102.0996 | 19412.9668 | 19749.7949 | 20115.9277 | 20495.1328 | 20893.2891 | 21314.6094 | 21725.9492 | 22156.7578 | 22591.5801 | 23014.0957 | 23459.1328 | 23909.5332 | 24347.9004 | 24789.9023 | 25245.3418 | 25713.1992 | 26188.4551 | 26674.7891 | 27162.4082 | 27671.1309 | 28191.5254 | 28717.7109 | 29261.375 | 29800.6484 | 30360.5742 | 30909.9531 | 31460.2246 | 32006.3828 | 1.89%
Carbon Dioxide Emissions (million metric
QUA000:ka_tonscarbon_dd | tons carbon dioxide) | 5146.957 | 5249.7007 | 5216.5371 | 5115.7197 | 5050.2178 | 5038.0103 | 5014.9351 | 4994.3232 | 4976.7261 | 4958.6411 | 4935.1387 | 4927.3477 | 4919.8169 | 4902.9712 | 4884.8481 | 4861.7598 | 4851.0791 | 4837.7749 | 4830.0923 | 4830.1587 | 4831.4634 | 4837.7046 | 4841.0791 | 4855.7588 | 4860.3008 | 4872.2666 | 4882.7192 | 4901.6074 | 4927.3325 | 4941.6211 | 4960.0332 | 4985.7227 | 4999.0078 | 5019.4355 | -0.1401%
1/ Includes residential use of kerosene.
2/ Includes wood used for residential heating. See Table 4 and/or Table 17 for estimates of nonmarketed renewable energy consumption for
geothermal heat pumps, solar thermal water heating, and electricity generation from wind and solar photovoltaic sources.
3/ Includes ethanol and ethers blended into gasoline.
4/ Excludes ethanol. Includes commercial sector consumption of wood and wood waste, landfill gas, municipal waste, and other biomass for
combined heat and power. See Table 5 and/or Table 17 for estimates of nonmarketed renewable energy consumption for solar thermal water
heating and electricity generation from wind and solar photovoltaic sources.
5/ Includes energy for combined heat and power plants that have a non-regulatory status, and small on-site generating systems.
6/ Includes ethane, natural gasoline, and refinery olefins.
7/ Includes petroleum coke, asphalt, road oil, lubricants, still gas, and miscellaneous petroleum products.
8/ Represents natural gas used in well, field, and lease operations, and in natural gas processing plant machinery.
9/ Fuel used in facilities that liquefy natural gas for export.
10/ Includes consumption of energy produced from conventional hydroelectric, wood and wood waste, municipal waste, and other biomass sources.
Excludes ethanol in motor gasoline.
11/ E85 refers to a blend of 85 percent ethanol (renewable) and 15 percent motor gasoline (nonrenewable). To address cold starting issues,
the percentage of ethanol varies seasonally. The annual average ethanol content of 74 percent is used for these projections.
12/ Includes only kerosene type.
13/ Diesel fuel for on- and off- road use.
14/ Includes aviation gasoline and lubricants.
15/ Represents consumption unattributed to the sectors above.
16/ Does not include residential use of kerosene.
17/ Includes aviation gasoline, petroleum coke, asphalt, road oil, lubricants, still gas, and miscellaneous petroleum products.
18/ Includes electricity generated for sale to the grid and for own use from renewable sources, and non-electric energy from renewable sources.
Excludes ethanol and nonmarketed renewable energy consumption for geothermal heat pumps, buildings photovoltaic systems, and solar thermal water
heaters.
19/ Includes consumption of energy by electricity-only and combined heat and power plants that have a regulatory status.
20/ These values represent the energy obtained from uranium when it is used in light water reactors. The total energy content of uranium
is much larger, but alternative processes are required to take advantage of it.
21/ Includes conventional hydroelectric, geothermal, wood and wood waste, biogenic municipal waste, other biomass, wind, photovoltaic, and
solar thermal sources. Excludes net electricity imports.
22/ Includes conventional hydroelectric, geothermal, wood and wood waste, biogenic municipal waste, other biomass, wind, photovoltaic, and
solar thermal sources. Excludes ethanol, net electricity imports, and nonmarketed renewable energy consumption for geothermal heat pumps,
buildings photovoltaic systems, and solar thermal water heaters.
Btu = British thermal unit.
- - = Not applicable.
Note: Includes estimated consumption for petroleum and other liquids. Totals may not equal sum of components due to independent rounding.
Data for 2017 are model results and may differ from official EIA data reports.
Sources: 2017 consumption based on: U.S. Energy Information Administration (EIA), Monthly Energy
Review, September 2018. 2017 population and gross domestic product: IHS Markit, Macroeconomic model, August 2018.
2017 carbon dioxide emissions and emission factors: EIA, Monthly Energy Review, September 2018.
2018: EIA, Short-Term Energy Outlook, October 2018 and EIA, AEO2019 National Energy Modeling System run ref2019.d111618a.
Projections: EIA, AEO2019 National Energy Modeling System run ref2019.d111618a.

## EPA Data_by prim poll
Exported data
TIER | POLLUTANT | POLLUTANT TYPE | EMISSIONS | UNIT OF MEASURE
Miscellaneous | Carbon Monoxide | CAP | 28676225.3943 | TON
Natural Resources | Volatile Organic Compounds | CAP | 25823487.7988 | TON
Highway Vehicles | Carbon Monoxide | CAP | 19513050.6039 | TON
Miscellaneous | PM10 Primary (Filt + Cond) | CAP | 14776624.2153 | TON
Off-Highway | Carbon Monoxide | CAP | 11604579.3032 | TON
Miscellaneous | Volatile Organic Compounds | CAP | 6888361.9689 | TON
Miscellaneous | PM2.5 Primary (Filt + Cond) | CAP | 4188614.2221 | TON
Natural Resources | Carbon Monoxide | CAP | 4083199.3926 | TON
Miscellaneous | Ammonia | CAP | 4026225.2134 | TON
Highway Vehicles | Nitrogen Oxides | CAP | 3494838.6479 | TON
Solvent Utilization | Volatile Organic Compounds | CAP | 2972156.2755 | TON
Off-Highway | Nitrogen Oxides | CAP | 2710682.1404 | TON
Fuel Comb. Other | Carbon Monoxide | CAP | 2671444.6344 | TON
Petroleum & Related Industries | Volatile Organic Compounds | CAP | 2530072.9989 | TON
Highway Vehicles | Volatile Organic Compounds | CAP | 1814436.5539 | TON
Fuel Comb. Elec. Util. | Sulfur Dioxide | CAP | 1385351.5936 | TON
Natural Resources | Nitrogen Oxides | CAP | 1366921.7987 | TON
Waste Disposal & Recycling | Carbon Monoxide | CAP | 1300830.9796 | TON
Off-Highway | Volatile Organic Compounds | CAP | 1251615.7003 | TON
Fuel Comb. Elec. Util. | Nitrogen Oxides | CAP | 1158487.1657 | TON
Fuel Comb. Industrial | Nitrogen Oxides | CAP | 1080952.0513 | TON
Fuel Comb. Industrial | Carbon Monoxide | CAP | 862258.2153 | TON
Other Industrial Processes | PM10 Primary (Filt + Cond) | CAP | 766710.3723 | TON
Storage & Transport | Volatile Organic Compounds | CAP | 698271.7137 | TON
Petroleum & Related Industries | Carbon Monoxide | CAP | 653899.2569 | TON
Petroleum & Related Industries | Nitrogen Oxides | CAP | 624250.5921 | TON
Fuel Comb. Elec. Util. | Carbon Monoxide | CAP | 587939.3901 | TON
Fuel Comb. Other | Nitrogen Oxides | CAP | 494408.4849 | TON
Metals Processing | Carbon Monoxide | CAP | 468331.8896 | TON
Other Industrial Processes | Carbon Monoxide | CAP | 447005.742 | TON
Miscellaneous | Nitrogen Oxides | CAP | 409273.4342 | TON
Fuel Comb. Industrial | Sulfur Dioxide | CAP | 377126.8948 | TON
Fuel Comb. Other | PM10 Primary (Filt + Cond) | CAP | 369811.7795 | TON
Fuel Comb. Other | PM2.5 Primary (Filt + Cond) | CAP | 364373.7867 | TON
Fuel Comb. Other | Volatile Organic Compounds | CAP | 361967.7272 | TON
Other Industrial Processes | Volatile Organic Compounds | CAP | 345730.4663 | TON
Other Industrial Processes | Nitrogen Oxides | CAP | 321312.5468 | TON
Other Industrial Processes | PM2.5 Primary (Filt + Cond) | CAP | 297250.5497 | TON
Fuel Comb. Industrial | PM10 Primary (Filt + Cond) | CAP | 246397.9781 | TON
Highway Vehicles | PM10 Primary (Filt + Cond) | CAP | 239589.2175 | TON
Waste Disposal & Recycling | PM10 Primary (Filt + Cond) | CAP | 227136.2347 | TON
Miscellaneous | Sulfur Dioxide | CAP | 218005.9758 | TON
Off-Highway | Sulfur Dioxide | CAP | 212901.525 | TON
Waste Disposal & Recycling | PM2.5 Primary (Filt + Cond) | CAP | 202770.6133 | TON
Fuel Comb. Industrial | PM2.5 Primary (Filt + Cond) | CAP | 186023.2586 | TON
Waste Disposal & Recycling | Volatile Organic Compounds | CAP | 177491.6781 | TON
Off-Highway | PM10 Primary (Filt + Cond) | CAP | 168030.744 | TON
Off-Highway | PM2.5 Primary (Filt + Cond) | CAP | 157806.968 | TON
Other Industrial Processes | Sulfur Dioxide | CAP | 145914.6499 | TON
Fuel Comb. Elec. Util. | PM10 Primary (Filt + Cond) | CAP | 131919.3404 | TON
Chemical & Allied Product Mfg | Carbon Monoxide | CAP | 117709.4934 | TON
Highway Vehicles | PM2.5 Primary (Filt + Cond) | CAP | 114069.8978 | TON
Fuel Comb. Industrial | Volatile Organic Compounds | CAP | 112913.4844 | TON
Chemical & Allied Product Mfg | Sulfur Dioxide | CAP | 111100.8503 | TON
Fuel Comb. Elec. Util. | PM2.5 Primary (Filt + Cond) | CAP | 107301.4542 | TON
Highway Vehicles | Ammonia | CAP | 100604.8652 | TON
Petroleum & Related Industries | Sulfur Dioxide | CAP | 94617.8104 | TON
Metals Processing | Sulfur Dioxide | CAP | 84782.2641 | TON
Waste Disposal & Recycling | Nitrogen Oxides | CAP | 81131.2189 | TON
Chemical & Allied Product Mfg | Volatile Organic Compounds | CAP | 75227.6855 | TON
Metals Processing | Nitrogen Oxides | CAP | 65905.7997 | TON
Fuel Comb. Other | Ammonia | CAP | 54097.9695 | TON
Metals Processing | PM10 Primary (Filt + Cond) | CAP | 50831.3397 | TON
Fuel Comb. Other | Sulfur Dioxide | CAP | 43707.2828 | TON
Chemical & Allied Product Mfg | Nitrogen Oxides | CAP | 40852.255 | TON
Storage & Transport | PM10 Primary (Filt + Cond) | CAP | 35793.0521 | TON
Metals Processing | PM2.5 Primary (Filt + Cond) | CAP | 34979.9508 | TON
Fuel Comb. Elec. Util. | Volatile Organic Compounds | CAP | 31893.5174 | TON
Petroleum & Related Industries | PM10 Primary (Filt + Cond) | CAP | 27469.6889 | TON
Other Industrial Processes | Ammonia | CAP | 27240.1477 | TON
Highway Vehicles | Sulfur Dioxide | CAP | 25505.6036 | TON
Waste Disposal & Recycling | Sulfur Dioxide | CAP | 25351.7515 | TON
Chemical & Allied Product Mfg | Ammonia | CAP | 23642.7463 | TON
Petroleum & Related Industries | PM2.5 Primary (Filt + Cond) | CAP | 22764.5439 | TON
Natural Resources | Ammonia | CAP | 22161.23 | TON
Metals Processing | Volatile Organic Compounds | CAP | 22133.2292 | TON
Waste Disposal & Recycling | Ammonia | CAP | 21304.2823 | TON
Fuel Comb. Elec. Util. | Ammonia | CAP | 19800.1928 | TON
Chemical & Allied Product Mfg | PM10 Primary (Filt + Cond) | CAP | 19358.0439 | TON
Fuel Comb. Industrial | Ammonia | CAP | 15648.3756 | TON
Chemical & Allied Product Mfg | PM2.5 Primary (Filt + Cond) | CAP | 14554.0393 | TON
Commuter Rail | 21.5133 | 21.9535 | 22.352 | 22.6712 | 22.9669 | 23.3483 | 23.6976 | 24.0462 | 24.3985 | 24.7726 | 25.1438 | 25.4237 | 25.8121 | 26.207 | 26.5651 | 26.9241 | 27.2908 | 27.6522 | 28.0428 | 28.4106 | 28.7841 | 29.2003 | 29.6068 | 29.9901 | 30.4034 | 30.8132 | 31.2076 | 31.6252 | 31.9935 | 32.3468 | 32.678 | 32.9715 | 1.387%
Electricity | 6.1164 | 6.2053 | 6.2887 | 6.3539 | 6.4126 | 6.4895 | 6.5639 | 6.6405 | 6.7177 | 6.7983 | 6.8787 | 6.9639 | 7.046 | 7.1301 | 7.212 | 7.2891 | 7.3657 | 7.4413 | 7.521 | 7.5981 | 7.6763 | 7.7614 | 7.8453 | 7.9268 | 8.0113 | 8.0942 | 8.1733 | 8.2545 | 8.3279 | 8.3983 | 8.462 | 8.5167 | 1.074%
Diesel | 15.397 | 15.7482 | 16.0633 | 16.3173 | 16.5542 | 16.8588 | 17.1337 | 17.4057 | 17.6808 | 17.9743 | 18.2651 | 18.4598 | 18.766 | 19.0769 | 19.3531 | 19.635 | 19.9251 | 20.2109 | 20.5218 | 20.8125 | 21.1077 | 21.4388 | 21.7615 | 22.0633 | 22.3921 | 22.719 | 23.0343 | 23.3707 | 23.6656 | 23.9485 | 24.2159 | 24.4548 | 1.504%
Compressed Natural Gas | 0 | 0 | 0 | 0 | 0 | 0 | 0 | 0 | 0 | 0 | 0 | 0 | 0 | 0 | 0 | 0 | 0 | 0 | 0 | 0 | 0 | 0 | 0 | 0 | 0 | 0 | 0 | 0 | 0 | 0 | 0 | 0 | - -
Liquefied Natural Gas | 0 | 0 | 0 | 0 | 0 | 0 | 0 | 0 | 0 | 0 | 0 | 0 | 0 | 0 | 0 | 0 | 0 | 0 | 0 | 0 | 0 | 0 | 0 | 0 | 0 | 0 | 0 | 0 | 0 | 0 | 0 | 0 | - -
Recreational Boats | 245.4874 | 246.0825 | 246.4989 | 246.6532 | 246.7028 | 246.834 | 247.0388 | 247.1476 | 247.2839 | 247.3726 | 247.4817 | 247.5145 | 247.4892 | 247.4454 | 247.3054 | 247.1122 | 246.8407 | 246.5182 | 246.1542 | 245.7372 | 245.2843 | 244.8508 | 244.3365 | 243.7668 | 243.2144 | 242.6271 | 242.0088 | 241.4362 | 240.8013 | 240.1463 | 239.4756 | 238.7732 | -0.0894%
Petroleum & Related Industries | Ammonia | CAP | 1512.5147 | TON
Solvent Utilization | Carbon Monoxide | CAP | 1509.9029 | TON
Solvent Utilization | Nitrogen Oxides | CAP | 1050.2105 | TON
Storage & Transport | Sulfur Dioxide | CAP | 1021.2347 | TON
Metals Processing | Ammonia | CAP | 668.1201 | TON
Solvent Utilization | Ammonia | CAP | 477.3343 | TON
Solvent Utilization | Sulfur Dioxide | CAP | 63.0758 | TON

## AEO 6
| ref2019.d111618a | 2017 | 2018 | 2019 | 2020 | 2021 | 2022 | 2023 | 2024 | 2025 | 2026 | 2027 | 2028 | 2029 | 2030 | 2031 | 2032 | 2033 | 2034 | 2035 | 2036 | 2037 | 2038 | 2039 | 2040 | 2041 | 2042 | 2043 | 2044 | 2045 | 2046 | 2047 | 2048 | 2049 | 2050
|  | Report | Annual Energy Outlook 2019
|  | Scenario | ref2019 |  |  | Reference case
|  | Datekey | d111618a
|  | Release Date |  | January 2019
IKI000 | 6. Industrial Sector Key Indicators and Consumption
2018-
| Shipments, Prices, and Consumption | 2017 | 2018 | 2019 | 2020 | 2021 | 2022 | 2023 | 2024 | 2025 | 2026 | 2027 | 2028 | 2029 | 2030 | 2031 | 2032 | 2033 | 2034 | 2035 | 2036 | 2037 | 2038 | 2039 | 2040 | 2041 | 2042 | 2043 | 2044 | 2045 | 2046 | 2047 | 2048 | 2049 | 2050 | 2050
Value of Shipments
(billion 2009 dollars)
IKI000:ba_Manufacturing | Manufacturing | 5382.1377 | 5540.2729 | 5682.1006 | 5787.1919 | 5878.0112 | 5967.5723 | 6069.0962 | 6173.835 | 6298.2368 | 6425.4087 | 6550.7271 | 6689.501 | 6812.5747 | 6930.5498 | 7059.3604 | 7191.4224 | 7325.8535 | 7462.9258 | 7611.4321 | 7760.5337 | 7916.1816 | 8071.4429 | 8220.1211 | 8360.3193 | 8500.1084 | 8643.4092 | 8793.4453 | 8950.8281 | 9124.7803 | 9294.1387 | 9473.0957 | 9659.3457 | 9844.0127 | 10031.7793 | 1.873%
IKI000:ba_Nonmanufactur | Agriculture, Mining, and Construction | 2062.27 | 2146.0149 | 2305.0068 | 2365.6782 | 2398.1699 | 2431.4043 | 2454.936 | 2477.6262 | 2504.3591 | 2536.5547 | 2560.5942 | 2589.7197 | 2614.1504 | 2639.2991 | 2673.1304 | 2698.7751 | 2724.8835 | 2756.8057 | 2788.3369 | 2818.0845 | 2846.5732 | 2879.7666 | 2905.7563 | 2938.4214 | 2974.5547 | 3004.1777 | 3036.1057 | 3073.1206 | 3107.6316 | 3147.124 | 3184.5464 | 3218.8579 | 3246.6514 | 3279.8726 | 1.334%
IKI000:ba_Total | Total | 7444.4077 | 7686.2881 | 7987.1074 | 8152.8701 | 8276.1816 | 8398.9766 | 8524.0322 | 8651.4609 | 8802.5957 | 8961.9629 | 9111.3213 | 9279.2207 | 9426.7246 | 9569.8486 | 9732.4902 | 9890.1973 | 10050.7373 | 10219.7314 | 10399.7695 | 10578.6182 | 10762.7549 | 10951.209 | 11125.877 | 11298.7402 | 11474.6631 | 11647.5869 | 11829.5508 | 12023.9492 | 12232.4121 | 12441.2627 | 12657.6426 | 12878.2031 | 13090.6641 | 13311.6523 | 1.731%
Energy Prices
(2018 dollars per million Btu)
IKI000:ca_LiquefiedPetr | Propane | 12.8939 | 13.6728 | 14.2295 | 14.1462 | 14.458 | 15.0235 | 15.3803 | 15.9114 | 16.4607 | 16.8642 | 17.129 | 17.3137 | 17.3685 | 17.4128 | 17.4497 | 17.63 | 17.8351 | 18.018 | 18.1684 | 18.3401 | 18.441 | 18.5139 | 18.5997 | 18.6788 | 18.7091 | 18.7812 | 18.8608 | 18.9309 | 18.9639 | 18.9696 | 18.9693 | 18.9664 | 18.9154 | 18.82 | 1.004%
IKI000:ca_MotorGasoline | Motor Gasoline | 21.0281 | 23.4933 | 23.715 | 24.5087 | 24.7763 | 24.9311 | 25.3733 | 25.825 | 26.1334 | 26.3593 | 26.9127 | 27.1166 | 27.4819 | 27.6107 | 27.8873 | 28.1382 | 28.2671 | 28.493 | 28.6914 | 28.9416 | 28.9427 | 29.1168 | 29.3045 | 29.518 | 29.6256 | 29.8639 | 29.914 | 29.9138 | 29.9791 | 30.0836 | 30.1595 | 30.3067 | 30.3238 | 30.3161 | 0.7999%
IKI000:ca_DistillateOil | Distillate Fuel Oil | 18.579 | 22.2001 | 22.6304 | 22.178 | 21.5169 | 20.7495 | 20.3591 | 20.4127 | 20.976 | 21.4025 | 22.0989 | 22.3254 | 22.8295 | 23.0232 | 23.2533 | 23.5704 | 23.8537 | 23.9432 | 24.1918 | 24.5386 | 24.4762 | 24.652 | 24.8151 | 24.9568 | 24.998 | 25.187 | 25.1965 | 25.0935 | 25.1436 | 25.0422 | 24.9263 | 24.9686 | 24.9099 | 24.8901 | 0.3581%
IKI000:ca_ResidualOil | Residual Fuel Oil | 6.7771 | 8.5998 | 7.1916 | 8.3466 | 9.4431 | 10.3493 | 11.597 | 13.0427 | 13.2846 | 13.6716 | 14.2312 | 14.3985 | 14.8068 | 14.9152 | 15.1074 | 15.3341 | 15.4755 | 15.5817 | 15.7348 | 15.9901 | 16.0673 | 16.1335 | 16.2735 | 16.4019 | 16.4868 | 16.707 | 16.7389 | 16.7325 | 16.8074 | 16.8143 | 16.8417 | 16.8585 | 16.8254 | 16.8278 | 2.12%
IKI000:ca_Asphalt | Asphalt and Road Oil | 3.4966 | 3.4558 | 3.8337 | 4.7581 | 5.7578 | 6.6181 | 7.685 | 8.8543 | 9.1534 | 9.4535 | 9.7986 | 9.9944 | 10.302 | 10.3959 | 10.5407 | 10.7368 | 10.8184 | 10.9755 | 11.1094 | 11.2389 | 11.316 | 11.4309 | 11.5451 | 11.6026 | 11.6729 | 11.8763 | 11.9116 | 11.8797 | 11.9172 | 11.9393 | 11.958 | 11.9464 | 11.9321 | 11.9255 | 3.947%
IKI000:ca_NaturalGasHP | Natural Gas Heat and Power | 3.8678 | 3.8923 | 3.9386 | 4.0131 | 3.921 | 3.9307 | 4.0453 | 4.1949 | 4.4111 | 4.4904 | 4.507 | 4.5813 | 4.5633 | 4.5982 | 4.5835 | 4.7049 | 4.7706 | 4.8176 | 4.8572 | 4.9241 | 4.9548 | 4.9621 | 4.9836 | 5.0432 | 5.0383 | 5.08 | 5.1409 | 5.227 | 5.3085 | 5.3699 | 5.4477 | 5.5768 | 5.681 | 5.7656 | 1.235%
IKI000:ca_NaturalGasFd | Natural Gas Feedstocks | 3.8945 | 3.8884 | 3.9219 | 3.973 | 3.8843 | 3.8903 | 4.0095 | 4.1629 | 4.38 | 4.4543 | 4.4727 | 4.5441 | 4.5491 | 4.5818 | 4.5707 | 4.6935 | 4.7564 | 4.7994 | 4.8391 | 4.908 | 4.9367 | 4.9429 | 4.9628 | 5.019 | 5.0133 | 5.0528 | 5.1141 | 5.1925 | 5.2702 | 5.3288 | 5.4029 | 5.5271 | 5.631 | 5.7141 | 1.21%
IKI000:ca_Metallurgical | Metallurgical Coal | 4.6547 | 5.2328 | 4.9106 | 4.798 | 4.6076 | 4.5413 | 4.5061 | 4.5257 | 4.5503 | 4.5826 | 4.6176 | 4.6432 | 4.6885 | 4.7107 | 4.7483 | 4.7781 | 4.7897 | 4.8049 | 4.8272 | 4.85 | 4.8618 | 4.8753 | 4.8837 | 4.8905 | 4.9064 | 4.9184 | 4.9276 | 4.9461 | 4.9752 | 4.9833 | 4.9977 | 5.0116 | 5.0221 | 5.034 | -0.121%
IKI000:ca_SteamCoal | Other Industrial Coal | 2.84 | 3.297 | 3.3017 | 3.4485 | 3.4241 | 3.4384 | 3.4394 | 3.4279 | 3.4497 | 3.4633 | 3.4796 | 3.481 | 3.4944 | 3.5134 | 3.5269 | 3.5263 | 3.5255 | 3.528 | 3.5075 | 3.5179 | 3.5255 | 3.5352 | 3.5426 | 3.5467 | 3.5502 | 3.5581 | 3.564 | 3.5699 | 3.5778 | 3.5878 | 3.5944 | 3.6034 | 3.6127 | 3.6222 | 0.2944%
IKI000:ca_CoaltoLiquids | Coal to Liquids | 0 | 0 | 0 | 0 | 0 | 0 | 0 | 0 | 0 | 0 | 0 | 0 | 0 | 0 | 0 | 0 | 0 | 0 | 0 | 0 | 0 | 0 | 0 | 0 | 0 | 0 | 0 | 0 | 0 | 0 | 0 | 0 | 0 | 0 | - -
IKI000:ca_Electricity | Electricity | 20.5482 | 20.9403 | 20.8555 | 19.875 | 19.4853 | 19.4286 | 19.4159 | 19.5165 | 19.8102 | 19.9102 | 19.8784 | 19.8918 | 19.8455 | 19.8957 | 19.8836 | 19.9816 | 20.0049 | 20.0234 | 20.0171 | 20.0646 | 20.0982 | 20.0756 | 20.0408 | 19.9481 | 19.9895 | 19.9176 | 19.9116 | 19.8799 | 19.9013 | 19.9339 | 19.9841 | 20.0406 | 20.0763 | 20.0908 | -0.1293%
(nominal dollars per million Btu)
IKI000:nom_LiquefiedPet | Propane | 12.6455 | 13.6728 | 14.5801 | 14.8958 | 15.6302 | 16.6549 | 17.4715 | 18.5026 | 19.581 | 20.5179 | 21.3137 | 22.0274 | 22.5895 | 23.1364 | 23.6841 | 24.4487 | 25.2738 | 26.0923 | 26.8932 | 27.7555 | 28.5332 | 29.2872 | 30.0836 | 30.8952 | 31.6522 | 32.5028 | 33.3987 | 34.3062 | 35.1774 | 36.0217 | 36.8835 | 37.7736 | 38.5978 | 39.3581 | 3.359%
IKI000:nom_MotorGasolin | Motor Gasoline | 20.6231 | 23.4933 | 24.2994 | 25.8075 | 26.7852 | 27.6384 | 28.8233 | 30.0306 | 31.0873 | 32.0702 | 33.4877 | 34.4994 | 35.7428 | 36.6863 | 37.8508 | 39.0211 | 40.0569 | 41.2613 | 42.4695 | 43.7996 | 44.7822 | 46.06 | 47.3979 | 48.8234 | 50.1209 | 51.6826 | 52.9718 | 54.2092 | 55.6102 | 57.1262 | 58.6412 | 60.359 | 61.877 | 63.4 | 3.151%
IKI000:nom_DistillateOi | Distillate Fuel Oil | 18.2211 | 22.2001 | 23.1881 | 23.3534 | 23.2615 | 23.0027 | 23.1273 | 23.737 | 24.9522 | 26.0395 | 27.4978 | 28.4036 | 29.692 | 30.5909 | 31.5611 | 32.6866 | 33.8027 | 34.6727 | 35.8091 | 37.1363 | 37.8712 | 38.997 | 40.1366 | 41.2791 | 42.2919 | 43.5887 | 44.618 | 45.4739 | 46.6406 | 47.5531 | 48.4659 | 49.7276 | 50.8298 | 52.0526 | 2.699%
IKI000:nom_ResidualOil | Residual Fuel Oil | 6.6465 | 8.5998 | 7.3689 | 8.7889 | 10.2088 | 11.4731 | 13.1738 | 15.1668 | 15.8028 | 16.6336 | 17.708 | 18.3187 | 19.2577 | 19.8178 | 20.5049 | 21.2648 | 21.93 | 22.5642 | 23.2909 | 24.1991 | 24.8604 | 25.5215 | 26.3211 | 27.1291 | 27.8925 | 28.9131 | 29.6412 | 30.3223 | 31.1771 | 31.929 | 32.7466 | 33.5754 | 34.333 | 35.1918 | 4.502%
IKI000:nom_Asphalt | Asphalt and Road Oil | 3.4292 | 3.4558 | 3.9282 | 5.0103 | 6.2246 | 7.3367 | 8.7299 | 10.2962 | 10.8885 | 11.5017 | 12.1925 | 12.7155 | 13.3987 | 13.813 | 14.3066 | 14.8895 | 15.3306 | 15.8938 | 16.4443 | 17.0087 | 17.509 | 18.0826 | 18.6733 | 19.191 | 19.7484 | 20.5532 | 21.0931 | 21.5282 | 22.106 | 22.6718 | 23.2508 | 23.7925 | 24.3479 | 24.9397 | 6.371%
IKI000:nom_NaturalGasHP | Natural Gas Heat and Power | 3.7933 | 3.8923 | 4.0357 | 4.2257 | 4.2389 | 4.3575 | 4.5953 | 4.8781 | 5.2473 | 5.4633 | 5.6082 | 5.8286 | 5.935 | 6.1096 | 6.2211 | 6.5246 | 6.7603 | 6.9765 | 7.1897 | 7.452 | 7.6664 | 7.8496 | 8.0606 | 8.3416 | 8.5238 | 8.7914 | 9.1035 | 9.4723 | 9.8471 | 10.1971 | 10.5924 | 11.1067 | 11.5922 | 12.0575 | 3.596%
IKI000:nom_NaturalGasFd | Natural Gas Feedstocks | 3.8195 | 3.8884 | 4.0185 | 4.1835 | 4.1993 | 4.3127 | 4.5547 | 4.8408 | 5.2103 | 5.4193 | 5.5655 | 5.7813 | 5.9166 | 6.0878 | 6.2037 | 6.5088 | 6.7402 | 6.9501 | 7.1629 | 7.4276 | 7.6384 | 7.8192 | 8.027 | 8.3015 | 8.4815 | 8.7444 | 9.0561 | 9.4097 | 9.7761 | 10.1189 | 10.5052 | 11.0077 | 11.4904 | 11.9499 | 3.571%
IKI000:nom_Metallurgica | Metallurgical Coal | 4.565 | 5.2328 | 5.0316 | 5.0523 | 4.9812 | 5.0344 | 5.1188 | 5.2627 | 5.4128 | 5.5755 | 5.7457 | 5.9073 | 6.0979 | 6.2591 | 6.4447 | 6.6262 | 6.7874 | 6.9581 | 7.1453 | 7.3399 | 7.5225 | 7.7122 | 7.8991 | 8.089 | 8.3007 | 8.5117 | 8.7258 | 8.9632 | 9.2288 | 9.4628 | 9.7175 | 9.981 | 10.2478 | 10.5276 | 2.209%
IKI000:nom_SteamCoal | Other Industrial Coal | 2.7853 | 3.297 | 3.383 | 3.6313 | 3.7017 | 3.8118 | 3.907 | 3.9861 | 4.1036 | 4.2136 | 4.3297 | 4.4288 | 4.5448 | 4.6683 | 4.787 | 4.8901 | 4.996 | 5.109 | 5.1918 | 5.324 | 5.4549 | 5.5924 | 5.7299 | 5.8663 | 6.0063 | 6.1576 | 6.3112 | 6.4693 | 6.6367 | 6.813 | 6.9888 | 7.1765 | 7.3719 | 7.5752 | 2.634%
IKI000:nom_CoaltoLiquid | Coal to Liquids | 0 | 0 | 0 | 0 | 0 | 0 | 0 | 0 | 0 | 0 | 0 | 0 | 0 | 0 | 0 | 0 | 0 | 0 | 0 | 0 | 0 | 0 | 0 | 0 | 0 | 0 | 0 | 0 | 0 | 0 | 0 | 0 | 0 | 0 | - -
IKI000:nom_Electricity | Electricity | 20.1524 | 20.9403 | 21.3695 | 20.9282 | 21.0652 | 21.5384 | 22.0559 | 22.6949 | 23.5655 | 24.2239 | 24.7349 | 25.3075 | 25.8111 | 26.4354 | 26.9876 | 27.7098 | 28.3486 | 28.9962 | 29.6297 | 30.3653 | 31.0973 | 31.7577 | 32.4145 | 32.9946 | 33.8186 | 34.4694 | 35.2596 | 36.0259 | 36.9162 | 37.8528 | 38.8566 | 39.913 | 40.9665 | 42.0157 | 2.2%
Energy Consumption 1/ (quadrillion Btu)
Industrial Consumption Excluding Refining
IKI000:ia_LiqPetGasHeat | Propane Heat and Power | 0.43977 | 0.52067 | 0.44447 | 0.19968 | 0.19961 | 0.19977 | 0.19994 | 0.19985 | 0.20059 | 0.20139 | 0.20196 | 0.20313 | 0.20412 | 0.20505 | 0.20644 | 0.20823 | 0.20916 | 0.21053 | 0.21206 | 0.21337 | 0.21501 | 0.2168 | 0.21814 | 0.21964 | 0.22119 | 0.22255 | 0.22416 | 0.22605 | 0.22799 | 0.23014 | 0.23227 | 0.23442 | 0.23637 | 0.23841 | -2.411%
IKI000:ia_LiqPetGasFeed | Liquefied Petroleum Gas and Other Feedstocks | 2.3506 | 2.5753 | 2.7802 | 2.9331 | 3.1452 | 3.2397 | 3.301 | 3.3742 | 3.4242 | 3.4581 | 3.5395 | 3.5844 | 3.6496 | 3.6761 | 3.7215 | 3.7671 | 3.801 | 3.794 | 3.8188 | 3.8548 | 3.8642 | 3.9173 | 3.9434 | 3.9567 | 3.9845 | 4.0168 | 4.0095 | 4.0343 | 4.0472 | 4.0708 | 4.0936 | 4.1408 | 4.1461 | 4.1716 | 1.519%
IKI000:ia_MotorGasoline | Motor Gasoline | 0.2617 | 0.2614 | 0.2616 | 0.26876 | 0.27503 | 0.2796 | 0.28341 | 0.2869 | 0.29019 | 0.29344 | 0.29538 | 0.29723 | 0.29903 | 0.29983 | 0.30136 | 0.30306 | 0.30421 | 0.30559 | 0.30699 | 0.30851 | 0.3102 | 0.31215 | 0.31378 | 0.31533 | 0.3168 | 0.31837 | 0.31983 | 0.32157 | 0.32335 | 0.32526 | 0.32716 | 0.32926 | 0.33109 | 0.33304 | 0.7598%
IKI000:ia_Distillate | Distillate Fuel Oil | 1.1632 | 1.2226 | 1.2315 | 1.2455 | 1.2498 | 1.2584 | 1.2627 | 1.2664 | 1.2709 | 1.2778 | 1.282 | 1.288 | 1.2933 | 1.2988 | 1.3076 | 1.3156 | 1.3227 | 1.3315 | 1.3421 | 1.3523 | 1.3619 | 1.3742 | 1.3835 | 1.3942 | 1.4068 | 1.4177 | 1.4283 | 1.4421 | 1.4551 | 1.4693 | 1.4833 | 1.4977 | 1.5088 | 1.5219 | 0.6867%
IKI000:ia_ResidualFuel | Residual Fuel Oil | 0.054047 | 0.050047 | 0.052647 | 0.054524 | 0.056185 | 0.057259 | 0.058069 | 0.059026 | 0.060484 | 0.061611 | 0.062171 | 0.062814 | 0.063417 | 0.063611 | 0.063933 | 0.064126 | 0.064412 | 0.064649 | 0.064922 | 0.065262 | 0.065572 | 0.065956 | 0.06623 | 0.066513 | 0.066736 | 0.066879 | 0.066961 | 0.06722 | 0.06743 | 0.067632 | 0.067855 | 0.068172 | 0.068368 | 0.068714 | 0.9955%
IKI000:ia_Petrochemical | Petrochemical Feedstocks | 0.6991 | 0.6569 | 0.698 | 0.72949 | 0.77408 | 0.81941 | 0.85519 | 0.89722 | 0.92814 | 0.9502 | 0.99444 | 1.0227 | 1.0589 | 1.0765 | 1.1016 | 1.1272 | 1.1468 | 1.1452 | 1.1585 | 1.1779 | 1.185 | 1.2128 | 1.2286 | 1.2371 | 1.2518 | 1.2694 | 1.2676 | 1.2807 | 1.2887 | 1.3017 | 1.3145 | 1.3396 | 1.3423 | 1.3582 | 2.296%
IKI000:ia_PetroleumCoke | Petroleum Coke | 0.085871 | 0.088171 | 0.093171 | 0.088564 | 0.083861 | 0.080368 | 0.077727 | 0.075357 | 0.076897 | 0.07643 | 0.075051 | 0.07547 | 0.074917 | 0.07445 | 0.073992 | 0.074156 | 0.073906 | 0.073658 | 0.072388 | 0.072935 | 0.07379 | 0.074262 | 0.074527 | 0.075053 | 0.075259 | 0.075556 | 0.076221 | 0.077128 | 0.078028 | 0.078685 | 0.079508 | 0.080623 | 0.08144 | 0.082029 | -0.2254%
IKI000:ia_Asphalt | Asphalt and Road Oil | 0.8492 | 0.8521 | 0.8788 | 0.8886 | 0.90391 | 0.91841 | 0.9254 | 0.9304 | 0.93624 | 0.94327 | 0.95116 | 0.95908 | 0.97584 | 1.0036 | 1.031 | 1.0535 | 1.0794 | 1.1057 | 1.1305 | 1.1551 | 1.1822 | 1.2074 | 1.2317 | 1.2591 | 1.2863 | 1.3144 | 1.3429 | 1.3718 | 1.4018 | 1.4323 | 1.4638 | 1.4956 | 1.5281 | 1.5616 | 1.911%
IKI000:ia_Miscellaneous | Miscellaneous Petroleum 3/ | 0.4478 | 0.459 | 0.4608 | 0.42315 | 0.38906 | 0.36835 | 0.35024 | 0.33426 | 0.33837 | 0.33513 | 0.32887 | 0.32895 | 0.32459 | 0.32443 | 0.32292 | 0.32571 | 0.3273 | 0.32725 | 0.32783 | 0.32866 | 0.32937 | 0.32997 | 0.32967 | 0.33051 | 0.33018 | 0.33008 | 0.33154 | 0.33462 | 0.33679 | 0.33914 | 0.34181 | 0.34647 | 0.34995 | 0.35389 | -0.8094%
IKI000:ia_PetroleumSubt | Petroleum and Other Liquids Subtotal | 6.3513 | 6.6862 | 6.9012 | 6.8314 | 7.0768 | 7.2212 | 7.3136 | 7.4236 | 7.526 | 7.5974 | 7.7305 | 7.8218 | 7.9437 | 8.0223 | 8.1303 | 8.2386 | 8.3289 | 8.3582 | 8.434 | 8.5287 | 8.5872 | 8.7108 | 8.7895 | 8.8542 | 8.9395 | 9.0316 | 9.067 | 9.1555 | 9.2263 | 9.3149 | 9.4039 | 9.5327 | 9.5926 | 9.6893 | 1.166%
IKI000:ia_NatralGasHeat | Natural Gas Heat and Power | 5.9395 | 6.1817 | 6.1247 | 6.2927 | 6.4929 | 6.643 | 6.7597 | 6.8794 | 6.919 | 6.9832 | 7.0814 | 7.141 | 7.2033 | 7.231 | 7.2733 | 7.2863 | 7.2994 | 7.3037 | 7.3361 | 7.3808 | 7.415 | 7.4773 | 7.5256 | 7.56 | 7.6107 | 7.662 | 7.689 | 7.7309 | 7.7765 | 7.8243 | 7.8739 | 7.9268 | 7.9641 | 8.019 | 0.8165%
IKI000:ia_NatralGasFeed | Natural Gas Feedstocks | 0.826 | 0.894 | 0.947 | 0.958 | 0.966 | 0.98408 | 0.99961 | 1.0174 | 1.0314 | 1.0435 | 1.0605 | 1.0723 | 1.0798 | 1.0791 | 1.0835 | 1.0956 | 1.0964 | 1.0947 | 1.0971 | 1.1036 | 1.1063 | 1.116 | 1.1204 | 1.1218 | 1.1236 | 1.1263 | 1.1243 | 1.1272 | 1.1284 | 1.131 | 1.1342 | 1.1414 | 1.1433 | 1.1474 | 0.783%
IKI000:ia_LeaseandPlant | Lease and Plant Fuel 4/ | 1.6275 | 1.807 | 1.9398 | 2.0253 | 2.0709 | 2.1089 | 2.139 | 2.1719 | 2.2023 | 2.2561 | 2.2753 | 2.2911 | 2.2975 | 2.3021 | 2.3192 | 2.3349 | 2.3409 | 2.3562 | 2.3666 | 2.3872 | 2.3991 | 2.42 | 2.4343 | 2.4563 | 2.4523 | 2.4544 | 2.446 | 2.4474 | 2.4416 | 2.4384 | 2.4295 | 2.4306 | 2.4204 | 2.4211 | 0.9185%
IKI000:ia_liquefactexp | Natural Gas Liquefaction for Export 5/ | 0.073372 | 0.1118 | 0.19868 | 0.28018 | 0.30361 | 0.30473 | 0.34478 | 0.38741 | 0.43492 | 0.46948 | 0.49022 | 0.51185 | 0.52479 | 0.5317 | 0.5317 | 0.53259 | 0.5317 | 0.5317 | 0.5317 | 0.53259 | 0.5317 | 0.5317 | 0.5317 | 0.53259 | 0.5317 | 0.5317 | 0.5317 | 0.53259 | 0.5317 | 0.5317 | 0.5317 | 0.53259 | 0.5317 | 0.5317 | 4.994%
IKI000:ia_NaturalGasSub | Natural Gas Subtotal | 8.4663 | 8.9945 | 9.2102 | 9.5562 | 9.8334 | 10.0407 | 10.2431 | 10.4561 | 10.5876 | 10.7522 | 10.9075 | 11.0163 | 11.1053 | 11.1439 | 11.2076 | 11.2494 | 11.2684 | 11.2863 | 11.3316 | 11.4041 | 11.4521 | 11.5449 | 11.612 | 11.6707 | 11.7183 | 11.7744 | 11.7909 | 11.8381 | 11.8782 | 11.9254 | 11.9693 | 12.0314 | 12.0595 | 12.1193 | 0.9362%
IKI000:ia_Metallurgical | Metallurgical Coal and Coke 6/ | 0.4744 | 0.5341 | 0.5617 | 0.51243 | 0.4803 | 0.46879 | 0.45962 | 0.45963 | 0.4626 | 0.46488 | 0.46391 | 0.46734 | 0.46665 | 0.47016 | 0.47319 | 0.47553 | 0.47842 | 0.48212 | 0.4832 | 0.48407 | 0.48829 | 0.48954 | 0.48847 | 0.48501 | 0.4839 | 0.48017 | 0.47802 | 0.47486 | 0.47471 | 0.47083 | 0.46946 | 0.46679 | 0.46476 | 0.462 | -0.4522%
IKI000:ia_SteamCoal | Other Industrial Coal | 0.61753 | 0.56162 | 0.54829 | 0.56371 | 0.57873 | 0.58975 | 0.59779 | 0.60509 | 0.60941 | 0.60847 | 0.6055 | 0.6035 | 0.59983 | 0.59201 | 0.58487 | 0.57699 | 0.56965 | 0.56336 | 0.55598 | 0.55403 | 0.55297 | 0.55161 | 0.54932 | 0.54741 | 0.54638 | 0.54451 | 0.54321 | 0.54233 | 0.54216 | 0.54119 | 0.54104 | 0.54104 | 0.54088 | 0.54122 | -0.1155%
IKI000:ia_CoalSubtotal | Coal Subtotal | 1.0919 | 1.0957 | 1.11 | 1.0761 | 1.059 | 1.0585 | 1.0574 | 1.0647 | 1.072 | 1.0734 | 1.0694 | 1.0708 | 1.0665 | 1.0622 | 1.0581 | 1.0525 | 1.0481 | 1.0455 | 1.0392 | 1.0381 | 1.0413 | 1.0411 | 1.0378 | 1.0324 | 1.0303 | 1.0247 | 1.0212 | 1.0172 | 1.0169 | 1.012 | 1.0105 | 1.0078 | 1.0056 | 1.0032 | -0.2752%
IKI000:ia_Renewables | Renewables 7/ | 1.6457 | 1.6372 | 1.5788 | 1.6149 | 1.6526 | 1.6831 | 1.7153 | 1.7484 | 1.7842 | 1.8131 | 1.832 | 1.8556 | 1.8784 | 1.8951 | 1.9192 | 1.9428 | 1.97 | 2.0051 | 2.0392 | 2.0755 | 2.1121 | 2.1477 | 2.1764 | 2.2065 | 2.2384 | 2.2668 | 2.2936 | 2.3261 | 2.3603 | 2.3953 | 2.4304 | 2.464 | 2.4944 | 2.5255 | 1.364%
IKI000:ia_PurchasedElec | Purchased Electricity | 3.0266 | 3.0354 | 3.0667 | 3.1631 | 3.2519 | 3.315 | 3.3706 | 3.4288 | 3.4851 | 3.5299 | 3.5724 | 3.6151 | 3.6533 | 3.6675 | 3.6893 | 3.7067 | 3.7241 | 3.7393 | 3.7617 | 3.7864 | 3.8092 | 3.8385 | 3.8606 | 3.8806 | 3.8991 | 3.9195 | 3.934 | 3.956 | 3.9798 | 4.0083 | 4.0327 | 4.0598 | 4.0805 | 4.1044 | 0.9474%
IKI000:ia_DeliveredEner | Delivered Energy | 20.5819 | 21.449 | 21.8669 | 22.2418 | 22.8738 | 23.3185 | 23.7 | 24.1216 | 24.4548 | 24.7659 | 25.1119 | 25.3797 | 25.6472 | 25.791 | 26.0044 | 26.19 | 26.3395 | 26.4343 | 26.6057 | 26.8329 | 27.0019 | 27.2831 | 27.4763 | 27.6444 | 27.8256 | 28.017 | 28.1067 | 28.2929 | 28.4615 | 28.6559 | 28.8468 | 29.0957 | 29.2327 | 29.4418 | 0.9947%
IKI000:ia_ElectricityRe | Electricity Related Losses | 5.9662 | 5.9075 | 5.9017 | 6.0078 | 6.0457 | 6.0444 | 6.0469 | 6.0985 | 6.1199 | 6.1288 | 6.1445 | 6.1684 | 6.2108 | 6.2025 | 6.1976 | 6.1531 | 6.1426 | 6.1194 | 6.1261 | 6.1463 | 6.15 | 6.1695 | 6.1827 | 6.1892 | 6.1899 | 6.1915 | 6.1868 | 6.195 | 6.2063 | 6.2281 | 6.2516 | 6.2744 | 6.2919 | 6.3092 | 0.2057%
IKI000:ia_Total | Total | 26.5481 | 27.3565 | 27.7686 | 28.2496 | 28.9195 | 29.3629 | 29.7469 | 30.2202 | 30.5747 | 30.8947 | 31.2564 | 31.5481 | 31.858 | 31.9935 | 32.202 | 32.3431 | 32.4821 | 32.5537 | 32.7318 | 32.9791 | 33.1519 | 33.4525 | 33.659 | 33.8335 | 34.0154 | 34.2085 | 34.2935 | 34.4879 | 34.6678 | 34.884 | 35.0984 | 35.3701 | 35.5246 | 35.7509 | 0.8398%
Refining Consumption
IKI000:ka_LiqPetGasHeat | Liquefied Petroleum Gas Heat and Power 2/ | 0.009628 | 0.009628 | 0.009628 | 0 | 0 | 0 | 0 | 0 | 0 | 0 | 0 | 0 | 0 | 0 | 0 | 0 | 0 | 0 | 0 | 0 | 0 | 0 | 0 | 0 | 0 | 0 | 0 | 0 | 0 | 0 | 0 | 0 | 0 | 0 | - -
IKI000:ka_Distillate | Distillate Fuel Oil | 0.002295 | 0.002295 | 0.002295 | 0 | 0 | 0 | 0 | 0 | 0 | 0 | 0 | 0 | 0 | 0 | 0 | 0 | 0 | 0 | 0 | 0 | 0 | 0 | 0 | 0 | 0 | 0 | 0 | 0 | 0 | 0 | 0 | 0 | 0 | 0 | - -
IKI000:ka_ResidualFuel | Residual Fuel Oil | 0.001553 | 0.001553 | 0.001553 | 0 | 0 | 0 | 0 | 0 | 0 | 0 | 0 | 0 | 0 | 0 | 0 | 0 | 0 | 0 | 0 | 0 | 0 | 0 | 0 | 0 | 0 | 0 | 0 | 0 | 0 | 0 | 0 | 0 | 0 | 0 | - -
IKI000:ka_PetroleumCoke | Petroleum Coke | 0.52783 | 0.52783 | 0.52783 | 0.3811 | 0.36955 | 0.35718 | 0.34691 | 0.33388 | 0.3309 | 0.32194 | 0.31736 | 0.32073 | 0.32347 | 0.32256 | 0.33511 | 0.33481 | 0.33802 | 0.34933 | 0.35113 | 0.35755 | 0.37016 | 0.3727 | 0.37639 | 0.38197 | 0.38474 | 0.38977 | 0.39547 | 0.4022 | 0.40416 | 0.41293 | 0.4181 | 0.42051 | 0.41992 | 0.42443 | -0.679%
IKI000:ka_StillGasAll | Still Gas | 1.4847 | 1.5388 | 1.533 | 1.6981 | 1.6501 | 1.596 | 1.572 | 1.5453 | 1.5347 | 1.4901 | 1.4772 | 1.4989 | 1.4674 | 1.477 | 1.5018 | 1.4906 | 1.4687 | 1.5116 | 1.5038 | 1.4753 | 1.5439 | 1.5405 | 1.5372 | 1.5562 | 1.5644 | 1.5436 | 1.565 | 1.5927 | 1.6147 | 1.6337 | 1.6427 | 1.6472 | 1.636 | 1.6413 | 0.2016%
IKI000:ka_Miscellaneous | Miscellaneous Petroleum 3/ | 0.005761 | 0.005761 | 0.005761 | 0.00574 | 0.01388 | 0.0201 | 0.026581 | 0.016602 | 0.001159 | 0.017525 | 0.023597 | 0.027686 | 0.020778 | 0.015488 | 0 | 3.3e-05 | 0 | 0 | 0 | 0 | 0 | 3.2e-05 | 2e-05 | 0 | 0 | 0 | 0 | 0 | 0 | 1.1e-05 | 1.5e-05 | 2.7e-05 | 2.4e-05 | 2e-05 | -16.19%
IKI000:ka_PetroleumSubt | Petroleum and Other Liquids Subtotal | 2.0318 | 2.0859 | 2.0801 | 2.0849 | 2.0335 | 1.9733 | 1.9455 | 1.8958 | 1.8667 | 1.8295 | 1.8182 | 1.8473 | 1.8116 | 1.815 | 1.8369 | 1.8254 | 1.8067 | 1.8609 | 1.8549 | 1.8328 | 1.9141 | 1.9132 | 1.9136 | 1.9382 | 1.9491 | 1.9334 | 1.9605 | 1.9949 | 2.0188 | 2.0466 | 2.0608 | 2.0678 | 2.0559 | 2.0657 | -0.0303%
IKI000:ka_NatralGasHeat | Natural Gas Heat and Power | 1.2863 | 1.1215 | 1.1112 | 1.2243 | 1.2161 | 1.2389 | 1.2429 | 1.2398 | 1.2386 | 1.2406 | 1.2059 | 1.2072 | 1.1889 | 1.1921 | 1.1788 | 1.1759 | 1.1758 | 1.1674 | 1.1811 | 1.1953 | 1.1728 | 1.1838 | 1.1793 | 1.1856 | 1.1884 | 1.1915 | 1.2004 | 1.1895 | 1.2296 | 1.2088 | 1.212 | 1.2158 | 1.2308 | 1.2299 | 0.2889%
IKI000:ka_NaturalFeedst | Natural Gas Feedstocks | 0.19157 | 0.3375 | 0.33242 | 0.27932 | 0.27876 | 0.26846 | 0.27353 | 0.26144 | 0.25188 | 0.25693 | 0.22198 | 0.24651 | 0.21468 | 0.21976 | 0.21483 | 0.21162 | 0.20052 | 0.22618 | 0.22871 | 0.21821 | 0.24277 | 0.24879 | 0.25182 | 0.25842 | 0.26403 | 0.24535 | 0.26459 | 0.26795 | 0.29618 | 0.29077 | 0.29559 | 0.29887 | 0.30979 | 0.31138 | -0.2515%
IKI000:ka_NatGas2LiqH&P | Natural-Gas-to-Liquids Heat and Power | 0 | 0 | 0 | 0 | 0 | 0 | 0 | 0 | 0 | 0 | 0 | 0 | 0 | 0 | 0 | 0 | 0 | 0 | 0 | 0 | 0 | 0 | 0 | 0 | 0 | 0 | 0 | 0 | 0 | 0 | 0 | 0 | 0 | 0 | - -
IKI000:ka_NaturalGasSub | Natural Gas Subtotal | 1.4778 | 1.459 | 1.4436 | 1.5036 | 1.4948 | 1.5073 | 1.5164 | 1.5013 | 1.4905 | 1.4975 | 1.4279 | 1.4537 | 1.4036 | 1.4118 | 1.3936 | 1.3875 | 1.3763 | 1.3936 | 1.4098 | 1.4135 | 1.4156 | 1.4326 | 1.4311 | 1.4441 | 1.4525 | 1.4368 | 1.465 | 1.4574 | 1.5258 | 1.4996 | 1.5076 | 1.5146 | 1.5405 | 1.5413 | 0.1717%
IKI000:ka_SteamCoal | Other Industrial Coal | 0.024 | 0.024 | 0.024 | 0.030971 | 0.030971 | 0.030971 | 0.030971 | 0.030971 | 0.030971 | 0.030971 | 0.030971 | 0.030971 | 0.030971 | 0.030971 | 0.030971 | 0.030971 | 0.030971 | 0.030971 | 0.030971 | 0.030971 | 0.030971 | 0.030971 | 0.030971 | 0.030971 | 0.030971 | 0.030971 | 0.030971 | 0.030971 | 0.030971 | 0.030971 | 0.030971 | 0.030971 | 0.030971 | 0.030971 | 0.8001%
IKI000:ka_CoaltoLiquids | Coal-to-Liquids Heat and Power | 0 | 0 | 0 | 0 | 0 | 0 | 0 | 0 | 0 | 0 | 0 | 0 | 0 | 0 | 0 | 0 | 0 | 0 | 0 | 0 | 0 | 0 | 0 | 0 | 0 | 0 | 0 | 0 | 0 | 0 | 0 | 0 | 0 | 0 | - -
IKI000:ka_CoalSubtotal | Coal Subtotal | 0.024 | 0.024 | 0.024 | 0.030971 | 0.030971 | 0.030971 | 0.030971 | 0.030971 | 0.030971 | 0.030971 | 0.030971 | 0.030971 | 0.030971 | 0.030971 | 0.030971 | 0.030971 | 0.030971 | 0.030971 | 0.030971 | 0.030971 | 0.030971 | 0.030971 | 0.030971 | 0.030971 | 0.030971 | 0.030971 | 0.030971 | 0.030971 | 0.030971 | 0.030971 | 0.030971 | 0.030971 | 0.030971 | 0.030971 | 0.8001%
IKI000:ka_BiofuelHeatCo | Biofuels Heat and Coproducts | 0.784 | 0.78242 | 0.80277 | 0.83763 | 0.83895 | 0.84018 | 0.84132 | 0.84453 | 0.84561 | 0.8459 | 0.84612 | 0.85153 | 0.85283 | 0.85533 | 0.84639 | 0.84731 | 0.84845 | 0.84873 | 0.84877 | 0.84878 | 0.84877 | 0.84875 | 0.84873 | 0.8487 | 0.8487 | 0.84451 | 0.84011 | 0.83894 | 0.83725 | 0.83724 | 0.83723 | 0.83722 | 0.83721 | 0.83719 | 0.2117%
IKI000:ka_PurchasedElec | Purchased Electricity | 0.2027 | 0.2027 | 0.2027 | 0.20861 | 0.20476 | 0.20133 | 0.1976 | 0.19215 | 0.189 | 0.18382 | 0.1794 | 0.18104 | 0.17792 | 0.17838 | 0.18062 | 0.17987 | 0.17819 | 0.18257 | 0.18208 | 0.18193 | 0.18553 | 0.18607 | 0.18562 | 0.18838 | 0.18907 | 0.18909 | 0.19191 | 0.1942 | 0.19761 | 0.19914 | 0.20059 | 0.20109 | 0.20123 | 0.20159 | -0.0171%
IKI000:ka_DeliveredEner | Delivered Energy | 4.5203 | 4.554 | 4.5531 | 4.6658 | 4.603 | 4.5531 | 4.5318 | 4.4647 | 4.4228 | 4.3878 | 4.3025 | 4.3645 | 4.2769 | 4.2916 | 4.2885 | 4.271 | 4.2407 | 4.3168 | 4.3266 | 4.308 | 4.395 | 4.4116 | 4.41 | 4.4503 | 4.4703 | 4.4348 | 4.4884 | 4.5164 | 4.6105 | 4.6136 | 4.6372 | 4.6517 | 4.6659 | 4.6768 | 0.0832%
IKI000:ka_ElectricityRe | Electricity Related Losses | 0.39958 | 0.3945 | 0.39009 | 0.39623 | 0.38068 | 0.3671 | 0.35449 | 0.34176 | 0.33189 | 0.31916 | 0.30857 | 0.30889 | 0.30247 | 0.30168 | 0.30342 | 0.29858 | 0.29391 | 0.29877 | 0.29652 | 0.29532 | 0.29953 | 0.29907 | 0.29725 | 0.30045 | 0.30016 | 0.2987 | 0.3018 | 0.30411 | 0.30816 | 0.30943 | 0.31097 | 0.31078 | 0.31028 | 0.30988 | -0.7516%
IKI000:ka_Total | Total | 4.9199 | 4.9485 | 4.9432 | 5.062 | 4.9837 | 4.9202 | 4.8863 | 4.8065 | 4.7547 | 4.7069 | 4.6111 | 4.6734 | 4.5794 | 4.5932 | 4.5919 | 4.5696 | 4.5346 | 4.6156 | 4.6231 | 4.6033 | 4.6945 | 4.7107 | 4.7073 | 4.7507 | 4.7705 | 4.7335 | 4.7902 | 4.8205 | 4.9186 | 4.923 | 4.9481 | 4.9625 | 4.9762 | 4.9866 | 0.024%
Total Industrial Sector Consumption
IKI000:da_LiqPetGasHeat | Liquefied Petroleum Gas Heat and Power 2/ | 0.4494 | 0.5303 | 0.4541 | 0.19968 | 0.19961 | 0.19977 | 0.19994 | 0.19985 | 0.20059 | 0.20139 | 0.20196 | 0.20313 | 0.20412 | 0.20505 | 0.20644 | 0.20823 | 0.20916 | 0.21053 | 0.21206 | 0.21337 | 0.21501 | 0.2168 | 0.21814 | 0.21964 | 0.22119 | 0.22255 | 0.22416 | 0.22605 | 0.22799 | 0.23014 | 0.23227 | 0.23442 | 0.23637 | 0.23841 | -2.467%
IKI000:da_LiqPetGasFeed | Liquefied Petroleum Gas and Other Feedstocks | 2.3506 | 2.5753 | 2.7802 | 2.9331 | 3.1452 | 3.2397 | 3.301 | 3.3742 | 3.4242 | 3.4581 | 3.5395 | 3.5844 | 3.6496 | 3.6761 | 3.7215 | 3.7671 | 3.801 | 3.794 | 3.8188 | 3.8548 | 3.8642 | 3.9173 | 3.9434 | 3.9567 | 3.9845 | 4.0168 | 4.0095 | 4.0343 | 4.0472 | 4.0708 | 4.0936 | 4.1408 | 4.1461 | 4.1716 | 1.519%
IKI000:da_MotorGasoline | Motor Gasoline | 0.2617 | 0.2614 | 0.2616 | 0.26876 | 0.27503 | 0.2796 | 0.28341 | 0.2869 | 0.29019 | 0.29344 | 0.29538 | 0.29723 | 0.29903 | 0.29983 | 0.30136 | 0.30306 | 0.30421 | 0.30559 | 0.30699 | 0.30851 | 0.3102 | 0.31215 | 0.31378 | 0.31533 | 0.3168 | 0.31837 | 0.31983 | 0.32157 | 0.32335 | 0.32526 | 0.32716 | 0.32926 | 0.33109 | 0.33304 | 0.7598%
IKI000:da_Distillate | Distillate Fuel Oil | 1.1655 | 1.2249 | 1.2338 | 1.2455 | 1.2498 | 1.2584 | 1.2627 | 1.2664 | 1.2709 | 1.2778 | 1.282 | 1.288 | 1.2933 | 1.2988 | 1.3076 | 1.3156 | 1.3227 | 1.3315 | 1.3421 | 1.3523 | 1.3619 | 1.3742 | 1.3835 | 1.3942 | 1.4068 | 1.4177 | 1.4283 | 1.4421 | 1.4551 | 1.4693 | 1.4833 | 1.4977 | 1.5088 | 1.5219 | 0.6808%
IKI000:da_ResidualFuel | Residual Fuel Oil | 0.0556 | 0.0516 | 0.0542 | 0.054524 | 0.056185 | 0.057259 | 0.058069 | 0.059026 | 0.060484 | 0.061611 | 0.062171 | 0.062814 | 0.063417 | 0.063611 | 0.063933 | 0.064126 | 0.064412 | 0.064649 | 0.064922 | 0.065262 | 0.065572 | 0.065956 | 0.06623 | 0.066513 | 0.066736 | 0.066879 | 0.066961 | 0.06722 | 0.06743 | 0.067632 | 0.067855 | 0.068172 | 0.068368 | 0.068714 | 0.8991%
IKI000:da_Petrochemical | Petrochemical Feedstocks | 0.6991 | 0.6569 | 0.698 | 0.72949 | 0.77408 | 0.81941 | 0.85519 | 0.89722 | 0.92814 | 0.9502 | 0.99444 | 1.0227 | 1.0589 | 1.0765 | 1.1016 | 1.1272 | 1.1468 | 1.1452 | 1.1585 | 1.1779 | 1.185 | 1.2128 | 1.2286 | 1.2371 | 1.2518 | 1.2694 | 1.2676 | 1.2807 | 1.2887 | 1.3017 | 1.3145 | 1.3396 | 1.3423 | 1.3582 | 2.296%
IKI000:da_PetroleumCoke | Petroleum Coke | 0.6137 | 0.616 | 0.621 | 0.46966 | 0.45341 | 0.43755 | 0.42464 | 0.40924 | 0.40779 | 0.39837 | 0.39242 | 0.3962 | 0.39838 | 0.39701 | 0.4091 | 0.40897 | 0.41192 | 0.42299 | 0.42352 | 0.43048 | 0.44395 | 0.44696 | 0.45092 | 0.45703 | 0.46 | 0.46532 | 0.47169 | 0.47933 | 0.48219 | 0.49162 | 0.49761 | 0.50113 | 0.50136 | 0.50646 | -0.61%
IKI000:da_Asphalt | Asphalt and Road Oil | 0.8492 | 0.8521 | 0.8788 | 0.8886 | 0.90391 | 0.91841 | 0.9254 | 0.9304 | 0.93624 | 0.94327 | 0.95116 | 0.95908 | 0.97584 | 1.0036 | 1.031 | 1.0535 | 1.0794 | 1.1057 | 1.1305 | 1.1551 | 1.1822 | 1.2074 | 1.2317 | 1.2591 | 1.2863 | 1.3144 | 1.3429 | 1.3718 | 1.4018 | 1.4323 | 1.4638 | 1.4956 | 1.5281 | 1.5616 | 1.911%
IKI000:da_StillGas | Still Gas | 1.4847 | 1.5388 | 1.533 | 1.6981 | 1.6501 | 1.596 | 1.572 | 1.5453 | 1.5347 | 1.4901 | 1.4772 | 1.4989 | 1.4674 | 1.477 | 1.5018 | 1.4906 | 1.4687 | 1.5116 | 1.5038 | 1.4753 | 1.5439 | 1.5405 | 1.5372 | 1.5562 | 1.5644 | 1.5436 | 1.565 | 1.5927 | 1.6147 | 1.6337 | 1.6427 | 1.6472 | 1.636 | 1.6413 | 0.2016%
IKI000:da_Miscellaneous | Miscellaneous Petroleum 3/ | 0.45356 | 0.46476 | 0.46656 | 0.42889 | 0.40294 | 0.38845 | 0.37682 | 0.35086 | 0.33953 | 0.35265 | 0.35247 | 0.35664 | 0.34537 | 0.33991 | 0.32292 | 0.32575 | 0.3273 | 0.32725 | 0.32783 | 0.32866 | 0.32937 | 0.33 | 0.32969 | 0.33051 | 0.33018 | 0.33008 | 0.33154 | 0.33462 | 0.33679 | 0.33915 | 0.34182 | 0.3465 | 0.34997 | 0.35391 | -0.8479%
IKI000:da_PetroleumSubt | Petroleum and Other Liquids Subtotal | 8.3831 | 8.7721 | 8.9813 | 8.9163 | 9.1103 | 9.1945 | 9.2592 | 9.3194 | 9.3927 | 9.4269 | 9.5487 | 9.6691 | 9.7554 | 9.8374 | 9.9671 | 10.064 | 10.1357 | 10.2191 | 10.2889 | 10.3615 | 10.5013 | 10.624 | 10.7031 | 10.7923 | 10.8887 | 10.9651 | 11.0274 | 11.1504 | 11.2451 | 11.3615 | 11.4647 | 11.6005 | 11.6485 | 11.7551 | 0.9189%
IKI000:da_NatralGasHeat | Natural Gas Heat and Power | 7.2257 | 7.3031 | 7.2359 | 7.517 | 7.709 | 7.8818 | 8.0026 | 8.1192 | 8.1576 | 8.2238 | 8.2873 | 8.3483 | 8.3922 | 8.4231 | 8.452 | 8.4622 | 8.4752 | 8.4711 | 8.5173 | 8.5761 | 8.5878 | 8.6611 | 8.7049 | 8.7457 | 8.7992 | 8.8535 | 8.8894 | 8.9204 | 9.0061 | 9.0331 | 9.0859 | 9.1425 | 9.1948 | 9.2489 | 0.7409%
IKI000:da_NatralGasFeed | Natural Gas Feedstocks | 1.0176 | 1.2315 | 1.2794 | 1.2373 | 1.2448 | 1.2525 | 1.2731 | 1.2788 | 1.2833 | 1.3004 | 1.2825 | 1.3188 | 1.2945 | 1.2988 | 1.2983 | 1.3072 | 1.297 | 1.3209 | 1.3258 | 1.3218 | 1.3491 | 1.3647 | 1.3723 | 1.3802 | 1.3876 | 1.3716 | 1.3889 | 1.3952 | 1.4246 | 1.4218 | 1.4298 | 1.4403 | 1.4531 | 1.4588 | 0.5307%
IKI000:da_NatGas2LiqH&P | Natural-Gas-to-Liquids Heat and Power | 0 | 0 | 0 | 0 | 0 | 0 | 0 | 0 | 0 | 0 | 0 | 0 | 0 | 0 | 0 | 0 | 0 | 0 | 0 | 0 | 0 | 0 | 0 | 0 | 0 | 0 | 0 | 0 | 0 | 0 | 0 | 0 | 0 | 0 | - -
IKI000:da_LeaseandPlant | Lease and Plant Fuel 4/ | 1.6275 | 1.807 | 1.9398 | 2.0253 | 2.0709 | 2.1089 | 2.139 | 2.1719 | 2.2023 | 2.2561 | 2.2753 | 2.2911 | 2.2975 | 2.3021 | 2.3192 | 2.3349 | 2.3409 | 2.3562 | 2.3666 | 2.3872 | 2.3991 | 2.42 | 2.4343 | 2.4563 | 2.4523 | 2.4544 | 2.446 | 2.4474 | 2.4416 | 2.4384 | 2.4295 | 2.4306 | 2.4204 | 2.4211 | 0.9185%
IKI000:da_liquefactexp | Natural Gas Liquefaction for Export 5/ | 0.073372 | 0.1118 | 0.19868 | 0.28018 | 0.30361 | 0.30473 | 0.34478 | 0.38741 | 0.43492 | 0.46948 | 0.49022 | 0.51185 | 0.52479 | 0.5317 | 0.5317 | 0.53259 | 0.5317 | 0.5317 | 0.5317 | 0.53259 | 0.5317 | 0.5317 | 0.5317 | 0.53259 | 0.5317 | 0.5317 | 0.5317 | 0.53259 | 0.5317 | 0.5317 | 0.5317 | 0.53259 | 0.5317 | 0.5317 | 4.994%
IKI000:da_NaturalGasSub | Natural Gas Subtotal | 9.9441 | 10.4534 | 10.6538 | 11.0599 | 11.3283 | 11.548 | 11.7595 | 11.9573 | 12.078 | 12.2497 | 12.3354 | 12.4701 | 12.5089 | 12.5557 | 12.6012 | 12.6369 | 12.6447 | 12.6799 | 12.7414 | 12.8177 | 12.8677 | 12.9775 | 13.0431 | 13.1148 | 13.1708 | 13.2112 | 13.2559 | 13.2955 | 13.404 | 13.425 | 13.4768 | 13.5461 | 13.6001 | 13.6606 | 0.8397%
IKI000:da_Metallurgical | Metallurgical Coal and Coke 6/ | 0.4744 | 0.5341 | 0.5617 | 0.51243 | 0.4803 | 0.46879 | 0.45962 | 0.45963 | 0.4626 | 0.46488 | 0.46391 | 0.46734 | 0.46665 | 0.47016 | 0.47319 | 0.47553 | 0.47842 | 0.48212 | 0.4832 | 0.48407 | 0.48829 | 0.48954 | 0.48847 | 0.48501 | 0.4839 | 0.48017 | 0.47802 | 0.47486 | 0.47471 | 0.47083 | 0.46946 | 0.46679 | 0.46476 | 0.462 | -0.4522%
IKI000:da_SteamCoal | Other Industrial Coal | 0.64153 | 0.58562 | 0.57229 | 0.59468 | 0.60971 | 0.62072 | 0.62876 | 0.63606 | 0.64038 | 0.63944 | 0.63647 | 0.63447 | 0.6308 | 0.62298 | 0.61584 | 0.60796 | 0.60062 | 0.59433 | 0.58696 | 0.585 | 0.58394 | 0.58258 | 0.5803 | 0.57838 | 0.57735 | 0.57548 | 0.57418 | 0.5733 | 0.57313 | 0.57216 | 0.57201 | 0.57202 | 0.57185 | 0.57219 | -0.0725%
IKI000:da_CoaltoLiquids | Coal-to-Liquids Heat and Power | 0 | 0 | 0 | 0 | 0 | 0 | 0 | 0 | 0 | 0 | 0 | 0 | 0 | 0 | 0 | 0 | 0 | 0 | 0 | 0 | 0 | 0 | 0 | 0 | 0 | 0 | 0 | 0 | 0 | 0 | 0 | 0 | 0 | 0 | - -
IKI000:da_CoalSubtotal | Coal Subtotal | 1.1159 | 1.1197 | 1.134 | 1.1071 | 1.09 | 1.0895 | 1.0884 | 1.0957 | 1.103 | 1.1043 | 1.1004 | 1.1018 | 1.0975 | 1.0931 | 1.089 | 1.0835 | 1.079 | 1.0764 | 1.0702 | 1.0691 | 1.0722 | 1.0721 | 1.0688 | 1.0634 | 1.0612 | 1.0557 | 1.0522 | 1.0482 | 1.0478 | 1.043 | 1.0415 | 1.0388 | 1.0366 | 1.0342 | -0.248%
IKI000:da_BiofuelHeatCo | Biofuels Heat and Coproducts | 0.784 | 0.78242 | 0.80277 | 0.83763 | 0.83895 | 0.84018 | 0.84132 | 0.84453 | 0.84561 | 0.8459 | 0.84612 | 0.85153 | 0.85283 | 0.85533 | 0.84639 | 0.84731 | 0.84845 | 0.84873 | 0.84877 | 0.84878 | 0.84877 | 0.84875 | 0.84873 | 0.8487 | 0.8487 | 0.84451 | 0.84011 | 0.83894 | 0.83725 | 0.83724 | 0.83723 | 0.83722 | 0.83721 | 0.83719 | 0.2117%
IKI000:da_Renewables | Renewables 7/ | 1.6457 | 1.6372 | 1.5788 | 1.6149 | 1.6526 | 1.6831 | 1.7153 | 1.7484 | 1.7842 | 1.8131 | 1.832 | 1.8556 | 1.8784 | 1.8951 | 1.9192 | 1.9428 | 1.97 | 2.0051 | 2.0392 | 2.0755 | 2.1121 | 2.1477 | 2.1764 | 2.2065 | 2.2384 | 2.2668 | 2.2936 | 2.3261 | 2.3603 | 2.3953 | 2.4304 | 2.464 | 2.4944 | 2.5255 | 1.364%
IKI000:da_PurchasedElec | Purchased Electricity | 3.2293 | 3.2381 | 3.2694 | 3.3717 | 3.4567 | 3.5163 | 3.5682 | 3.621 | 3.6741 | 3.7137 | 3.7518 | 3.7962 | 3.8312 | 3.8459 | 3.8699 | 3.8865 | 3.9023 | 3.9218 | 3.9438 | 3.9684 | 3.9947 | 4.0246 | 4.0463 | 4.069 | 4.0881 | 4.1086 | 4.126 | 4.1502 | 4.1774 | 4.2075 | 4.2332 | 4.2609 | 4.2818 | 4.306 | 0.8947%
IKI000:da_DeliveredEner | Delivered Energy | 25.1022 | 26.003 | 26.42 | 26.9076 | 27.4768 | 27.8716 | 28.2318 | 28.5863 | 28.8776 | 29.1537 | 29.4144 | 29.7443 | 29.9242 | 30.0825 | 30.2929 | 30.4611 | 30.5802 | 30.7511 | 30.9323 | 31.1409 | 31.3969 | 31.6947 | 31.8863 | 32.0946 | 32.2959 | 32.4518 | 32.5952 | 32.8093 | 33.072 | 33.2695 | 33.4839 | 33.7474 | 33.8985 | 34.1185 | 0.8525%
IKI000:da_ElectricityRe | Electricity Related Losses | 6.3658 | 6.302 | 6.2918 | 6.4041 | 6.4264 | 6.4115 | 6.4014 | 6.4403 | 6.4518 | 6.448 | 6.4531 | 6.4773 | 6.5133 | 6.5042 | 6.501 | 6.4517 | 6.4365 | 6.4182 | 6.4226 | 6.4416 | 6.4495 | 6.4685 | 6.4799 | 6.4896 | 6.49 | 6.4902 | 6.4886 | 6.4991 | 6.5145 | 6.5375 | 6.5626 | 6.5852 | 6.6022 | 6.619 | 0.1535%
IKI000:da_Total | Total | 31.468 | 32.305 | 32.7118 | 33.3116 | 33.9032 | 34.283 | 34.6332 | 35.0266 | 35.3294 | 35.6016 | 35.8675 | 36.2215 | 36.4374 | 36.5867 | 36.7938 | 36.9128 | 37.0167 | 37.1693 | 37.3549 | 37.5825 | 37.8464 | 38.1632 | 38.3663 | 38.5843 | 38.786 | 38.942 | 39.0837 | 39.3084 | 39.5864 | 39.807 | 40.0465 | 40.3326 | 40.5007 | 40.7376 | 0.7274%
Energy Consumption per dollar of Shipments 1/
(thousand Btu per 2009 dollar)
IKI000:ea_LiqPetGasHeat | Liquefied Petroleum Gas Heat and Power 2/ | 0.060367 | 0.068993 | 0.056854 | 0.024492 | 0.024119 | 0.023785 | 0.023456 | 0.0231 | 0.022788 | 0.022472 | 0.022166 | 0.021891 | 0.021653 | 0.021427 | 0.021212 | 0.021054 | 0.02081 | 0.020601 | 0.020391 | 0.02017 | 0.019977 | 0.019797 | 0.019607 | 0.019439 | 0.019276 | 0.019107 | 0.018949 | 0.0188 | 0.018638 | 0.018498 | 0.01835 | 0.018203 | 0.018057 | 0.01791 | -4.127%
IKI000:ea_LiqPetGasFeed | Liquefied Petroleum Gas and Other Feedstocks | 0.31575 | 0.33505 | 0.34809 | 0.35976 | 0.38003 | 0.38572 | 0.38726 | 0.39002 | 0.38899 | 0.38587 | 0.38847 | 0.38628 | 0.38716 | 0.38413 | 0.38238 | 0.38089 | 0.37818 | 0.37124 | 0.3672 | 0.36439 | 0.35903 | 0.3577 | 0.35443 | 0.35019 | 0.34724 | 0.34486 | 0.33894 | 0.33553 | 0.33086 | 0.3272 | 0.32341 | 0.32154 | 0.31672 | 0.31338 | -0.2088%
IKI000:ea_MotorGasoline | Motor Gasoline | 0.035154 | 0.034009 | 0.032753 | 0.032965 | 0.033232 | 0.03329 | 0.033249 | 0.033162 | 0.032967 | 0.032743 | 0.032419 | 0.032032 | 0.031722 | 0.03133 | 0.030964 | 0.030642 | 0.030267 | 0.029902 | 0.029519 | 0.029164 | 0.028822 | 0.028504 | 0.028203 | 0.027909 | 0.027608 | 0.027333 | 0.027036 | 0.026744 | 0.026434 | 0.026143 | 0.025847 | 0.025567 | 0.025292 | 0.025019 | -0.9548%
IKI000:ea_Distillate | Distillate Fuel Oil | 0.15656 | 0.15936 | 0.15448 | 0.15277 | 0.15102 | 0.14983 | 0.14813 | 0.14638 | 0.14438 | 0.14258 | 0.1407 | 0.13881 | 0.13719 | 0.13572 | 0.13435 | 0.13302 | 0.13161 | 0.13029 | 0.12905 | 0.12783 | 0.12654 | 0.12548 | 0.12435 | 0.12339 | 0.1226 | 0.12172 | 0.12074 | 0.11993 | 0.11895 | 0.1181 | 0.11719 | 0.1163 | 0.11526 | 0.11433 | -1.032%
IKI000:ea_ResidualFuel | Residual Fuel Oil | 0.007469 | 0.006713 | 0.006786 | 0.006688 | 0.006789 | 0.006817 | 0.006812 | 0.006823 | 0.006871 | 0.006875 | 0.006823 | 0.006769 | 0.006727 | 0.006647 | 0.006569 | 0.006484 | 0.006409 | 0.006326 | 0.006243 | 0.006169 | 0.006092 | 0.006023 | 0.005953 | 0.005887 | 0.005816 | 0.005742 | 0.00566 | 0.00559 | 0.005512 | 0.005436 | 0.005361 | 0.005294 | 0.005223 | 0.005162 | -0.8178%
IKI000:ea_Petrochemical | Petrochemical Feedstocks | 0.093909 | 0.085464 | 0.087391 | 0.089477 | 0.093531 | 0.09756 | 0.10033 | 0.10371 | 0.10544 | 0.10602 | 0.10914 | 0.11021 | 0.11233 | 0.11248 | 0.11318 | 0.11397 | 0.1141 | 0.11206 | 0.11139 | 0.11134 | 0.1101 | 0.11074 | 0.11042 | 0.10949 | 0.10909 | 0.10898 | 0.10715 | 0.10652 | 0.10535 | 0.10462 | 0.10385 | 0.10402 | 0.10254 | 0.10203 | 0.5551%
IKI000:ea_PetroleumCoke | Petroleum Coke | 0.082438 | 0.080143 | 0.07775 | 0.057607 | 0.054784 | 0.052095 | 0.049816 | 0.047303 | 0.046327 | 0.044451 | 0.043069 | 0.042697 | 0.042261 | 0.041486 | 0.042035 | 0.041351 | 0.040984 | 0.041389 | 0.040724 | 0.040693 | 0.041249 | 0.040814 | 0.040529 | 0.040449 | 0.040088 | 0.03995 | 0.039874 | 0.039865 | 0.039419 | 0.039515 | 0.039313 | 0.038913 | 0.038299 | 0.038047 | -2.301%
IKI000:ea_Asphalt | Asphalt and Road Oil | 0.11407 | 0.11086 | 0.11003 | 0.10899 | 0.10922 | 0.10935 | 0.10856 | 0.10754 | 0.10636 | 0.10525 | 0.10439 | 0.10336 | 0.10352 | 0.10487 | 0.10594 | 0.10652 | 0.10739 | 0.1082 | 0.1087 | 0.10919 | 0.10984 | 0.11025 | 0.1107 | 0.11144 | 0.1121 | 0.11284 | 0.11352 | 0.11409 | 0.1146 | 0.11513 | 0.11565 | 0.11614 | 0.11674 | 0.11731 | 0.1768%
IKI000:ea_StillGas | Still Gas | 0.19944 | 0.2002 | 0.19193 | 0.20828 | 0.19938 | 0.19002 | 0.18442 | 0.17862 | 0.17434 | 0.16627 | 0.16213 | 0.16153 | 0.15566 | 0.15434 | 0.1543 | 0.15071 | 0.14613 | 0.14791 | 0.1446 | 0.13946 | 0.14345 | 0.14067 | 0.13817 | 0.13773 | 0.13634 | 0.13253 | 0.13229 | 0.13246 | 0.132 | 0.13131 | 0.12978 | 0.12791 | 0.12497 | 0.1233 | -1.503%
IKI000:ea_Miscellaneous | Miscellaneous Petroleum 3/ | 0.060926 | 0.060466 | 0.058414 | 0.052606 | 0.048687 | 0.04625 | 0.044207 | 0.040555 | 0.038572 | 0.03935 | 0.038684 | 0.038434 | 0.036637 | 0.035519 | 0.033179 | 0.032936 | 0.032565 | 0.032021 | 0.031523 | 0.031069 | 0.030603 | 0.030134 | 0.029633 | 0.029252 | 0.028775 | 0.028339 | 0.028027 | 0.02783 | 0.027533 | 0.02726 | 0.027005 | 0.026906 | 0.026735 | 0.026587 | -2.535%
IKI000:ea_PetroleumSubt | Petroleum and Other Liquids Subtotal | 1.1261 | 1.1413 | 1.1245 | 1.0936 | 1.1008 | 1.0947 | 1.0862 | 1.0772 | 1.067 | 1.0519 | 1.048 | 1.042 | 1.0349 | 1.028 | 1.0241 | 1.0176 | 1.0085 | 0.99994 | 0.98934 | 0.97948 | 0.97571 | 0.97012 | 0.962 | 0.95518 | 0.94893 | 0.9414 | 0.93219 | 0.92735 | 0.91929 | 0.91321 | 0.90575 | 0.90078 | 0.88983 | 0.88306 | -0.7983%
IKI000:ea_NatralGasHeat | Natural Gas Heat and Power | 0.97063 | 0.95015 | 0.90595 | 0.92201 | 0.93147 | 0.93843 | 0.93883 | 0.93848 | 0.92672 | 0.91763 | 0.90956 | 0.89967 | 0.89026 | 0.88017 | 0.86843 | 0.85561 | 0.84324 | 0.8289 | 0.81899 | 0.8107 | 0.79792 | 0.79088 | 0.7824 | 0.77404 | 0.76684 | 0.76011 | 0.75146 | 0.74189 | 0.73625 | 0.72606 | 0.71782 | 0.70992 | 0.7024 | 0.6948 | -0.9733%
IKI000:ea_NatralGasFeed | Natural Gas Feedstock | 0.13669 | 0.16022 | 0.16018 | 0.15177 | 0.1504 | 0.14913 | 0.14936 | 0.14782 | 0.14578 | 0.1451 | 0.14076 | 0.14213 | 0.13732 | 0.13572 | 0.1334 | 0.13217 | 0.12904 | 0.12925 | 0.12749 | 0.12495 | 0.12535 | 0.12462 | 0.12334 | 0.12215 | 0.12093 | 0.11776 | 0.11741 | 0.11603 | 0.11646 | 0.11428 | 0.11296 | 0.11184 | 0.111 | 0.10959 | -1.18%
IKI000:ea_NatGas2LiqH&P | Natural-Gas-to-Liquids Heat and Power | 0 | 0 | 0 | 0 | 0 | 0 | 0 | 0 | 0 | 0 | 0 | 0 | 0 | 0 | 0 | 0 | 0 | 0 | 0 | 0 | 0 | 0 | 0 | 0 | 0 | 0 | 0 | 0 | 0 | 0 | 0 | 0 | 0 | 0 | - -
IKI000:ea_LeaseandPlant | Lease and Plant Fuel 4/ | 0.21861 | 0.23509 | 0.24286 | 0.24842 | 0.25022 | 0.25109 | 0.25093 | 0.25104 | 0.25018 | 0.25174 | 0.24973 | 0.24691 | 0.24372 | 0.24056 | 0.23829 | 0.23609 | 0.2329 | 0.23056 | 0.22756 | 0.22566 | 0.2229 | 0.22098 | 0.21879 | 0.2174 | 0.21371 | 0.21072 | 0.20677 | 0.20354 | 0.19961 | 0.19599 | 0.19194 | 0.18874 | 0.1849 | 0.18188 | -0.7988%
IKI000:ea_liquefactexp | Natural Gas Liquefaction for Export 5/ | 0.009856 | 0.014546 | 0.024875 | 0.034366 | 0.036685 | 0.036282 | 0.040448 | 0.04478 | 0.049408 | 0.052386 | 0.053804 | 0.055161 | 0.05567 | 0.05556 | 0.054632 | 0.05385 | 0.052902 | 0.052027 | 0.051126 | 0.050346 | 0.049402 | 0.048552 | 0.04779 | 0.047137 | 0.046337 | 0.045649 | 0.044947 | 0.044294 | 0.043467 | 0.042737 | 0.042006 | 0.041356 | 0.040617 | 0.039943 | 3.207%
IKI000:ea_NaturalGasSub | Natural Gas Subtotal | 1.3358 | 1.36 | 1.3339 | 1.3566 | 1.3688 | 1.3749 | 1.3796 | 1.3821 | 1.3721 | 1.3669 | 1.3539 | 1.3439 | 1.327 | 1.312 | 1.2948 | 1.2777 | 1.2581 | 1.2407 | 1.2252 | 1.2117 | 1.1956 | 1.185 | 1.1723 | 1.1607 | 1.1478 | 1.1342 | 1.1206 | 1.1058 | 1.0958 | 1.0791 | 1.0647 | 1.0519 | 1.0389 | 1.0262 | -0.8762%
IKI000:ea_Metallurgical | Metallurgical Coal and Coke 6/ | 0.063726 | 0.069487 | 0.070326 | 0.062853 | 0.058034 | 0.055815 | 0.053921 | 0.053128 | 0.052553 | 0.051873 | 0.050915 | 0.050364 | 0.049503 | 0.049129 | 0.04862 | 0.048081 | 0.047601 | 0.047175 | 0.046463 | 0.045759 | 0.045369 | 0.044702 | 0.043904 | 0.042926 | 0.042171 | 0.041225 | 0.040409 | 0.039492 | 0.038807 | 0.037844 | 0.037089 | 0.036247 | 0.035503 | 0.034706 | -2.146%
IKI000:ea_SteamCoal | Other Industrial Coal | 0.086176 | 0.07619 | 0.071652 | 0.072941 | 0.07367 | 0.073904 | 0.073763 | 0.073521 | 0.072749 | 0.07135 | 0.069855 | 0.068375 | 0.066916 | 0.065098 | 0.063277 | 0.061471 | 0.059759 | 0.058156 | 0.056439 | 0.0553 | 0.054256 | 0.053197 | 0.052157 | 0.05119 | 0.050315 | 0.049408 | 0.048538 | 0.04768 | 0.046854 | 0.045989 | 0.045191 | 0.044417 | 0.043684 | 0.042984 | -1.773%
IKI000:ea_CoaltoLiquids | Coal-to-Liquids Heat and Power | 0 | 0 | 0 | 0 | 0 | 0 | 0 | 0 | 0 | 0 | 0 | 0 | 0 | 0 | 0 | 0 | 0 | 0 | 0 | 0 | 0 | 0 | 0 | 0 | 0 | 0 | 0 | 0 | 0 | 0 | 0 | 0 | 0 | 0 | - -
IKI000:ea_CoalSubtotal | Coal Subtotal | 0.1499 | 0.14568 | 0.14198 | 0.13579 | 0.1317 | 0.12972 | 0.12768 | 0.12665 | 0.1253 | 0.12322 | 0.12077 | 0.11874 | 0.11642 | 0.11423 | 0.1119 | 0.10955 | 0.10736 | 0.10533 | 0.1029 | 0.10106 | 0.099625 | 0.097899 | 0.096061 | 0.094115 | 0.092486 | 0.090633 | 0.088946 | 0.087172 | 0.085661 | 0.083833 | 0.08228 | 0.080664 | 0.079187 | 0.07769 | -1.945%
IKI000:ea_BiofuelHeatCo | Biofuels Heat and Coproducts | 0.10531 | 0.10179 | 0.10051 | 0.10274 | 0.10137 | 0.10003 | 0.098699 | 0.097617 | 0.096063 | 0.094388 | 0.092864 | 0.091767 | 0.090469 | 0.089377 | 0.086965 | 0.085671 | 0.084416 | 0.083048 | 0.081615 | 0.080235 | 0.078862 | 0.077503 | 0.076284 | 0.075114 | 0.073963 | 0.072505 | 0.071018 | 0.069772 | 0.068445 | 0.067295 | 0.066144 | 0.06501 | 0.063954 | 0.062892 | -1.494%
IKI000:ea_Renewables | Renewables 7/ | 0.22107 | 0.213 | 0.19767 | 0.19808 | 0.19968 | 0.20039 | 0.20123 | 0.20209 | 0.20269 | 0.20231 | 0.20106 | 0.19997 | 0.19926 | 0.19803 | 0.19719 | 0.19643 | 0.19601 | 0.1962 | 0.19608 | 0.1962 | 0.19624 | 0.19612 | 0.19561 | 0.19528 | 0.19507 | 0.19461 | 0.19389 | 0.19345 | 0.19296 | 0.19253 | 0.19201 | 0.19133 | 0.19055 | 0.18972 | -0.3611%
IKI000:ea_PurchasedElec | Purchased Electricity | 0.43379 | 0.42128 | 0.40934 | 0.41356 | 0.41767 | 0.41866 | 0.4186 | 0.41854 | 0.41739 | 0.41438 | 0.41178 | 0.4091 | 0.40642 | 0.40187 | 0.39763 | 0.39297 | 0.38826 | 0.38375 | 0.37922 | 0.37513 | 0.37116 | 0.3675 | 0.36368 | 0.36013 | 0.35628 | 0.35274 | 0.34878 | 0.34516 | 0.3415 | 0.33819 | 0.33444 | 0.33086 | 0.32709 | 0.32348 | -0.8221%
IKI000:ea_DeliveredEner | Delivered Energy | 3.372 | 3.383 | 3.3078 | 3.3004 | 3.32 | 3.3184 | 3.312 | 3.3042 | 3.2806 | 3.253 | 3.2283 | 3.2055 | 3.1744 | 3.1435 | 3.1126 | 3.0799 | 3.0426 | 3.009 | 2.9743 | 2.9438 | 2.9172 | 2.8942 | 2.866 | 2.8405 | 2.8145 | 2.7861 | 2.7554 | 2.7287 | 2.7036 | 2.6741 | 2.6454 | 2.6205 | 2.5895 | 2.5631 | -0.8637%
IKI000:ea_ElectricityRe | Electricity Related Losses | 0.85511 | 0.81991 | 0.78775 | 0.7855 | 0.7765 | 0.76336 | 0.75098 | 0.74442 | 0.73294 | 0.71948 | 0.70825 | 0.69804 | 0.69094 | 0.67965 | 0.66797 | 0.65233 | 0.6404 | 0.62802 | 0.61757 | 0.60893 | 0.59925 | 0.59067 | 0.58242 | 0.57437 | 0.5656 | 0.55722 | 0.5485 | 0.54051 | 0.53256 | 0.52547 | 0.51847 | 0.51134 | 0.50434 | 0.49724 | -1.551%
IKI000:ea_Total | Total | 4.2271 | 4.2029 | 4.0956 | 4.0859 | 4.0965 | 4.0818 | 4.063 | 4.0486 | 4.0135 | 3.9725 | 3.9366 | 3.9035 | 3.8653 | 3.8231 | 3.7805 | 3.7323 | 3.683 | 3.637 | 3.5919 | 3.5527 | 3.5164 | 3.4848 | 3.4484 | 3.4149 | 3.3801 | 3.3434 | 3.3039 | 3.2692 | 3.2362 | 3.1996 | 3.1638 | 3.1318 | 3.0939 | 3.0603 | -0.9866%
Total Industrial Combined Heat and Power 1/
IKI000:ha_Capacity(giga | Capacity (gigawatts) | 25.3422 | 25.922 | 26.5598 | 27.1581 | 27.3791 | 27.6621 | 27.943 | 28.2442 | 28.5632 | 28.883 | 29.1816 | 29.5172 | 29.6811 | 30.0132 | 30.291 | 30.6172 | 30.9482 | 31.3837 | 31.7684 | 32.1761 | 32.5661 | 32.9773 | 33.3783 | 33.8145 | 34.2579 | 34.6623 | 35.1464 | 35.6518 | 36.2632 | 36.7855 | 37.3565 | 37.9607 | 38.5844 | 39.2371 | 1.304%
IKI000:ha_Generation(bi | Generation (billion kilowatthours) | 140.0345 | 146.7011 | 150.4802 | 156.6203 | 157.8296 | 159.3253 | 160.8179 | 162.4324 | 164.1262 | 165.8202 | 167.3996 | 169.2205 | 169.6315 | 171.5105 | 172.8355 | 174.5533 | 176.1995 | 178.7163 | 180.7485 | 182.9456 | 184.9386 | 187.1304 | 189.2384 | 191.6889 | 194.1395 | 196.1626 | 198.7921 | 201.5765 | 205.1843 | 207.9837 | 211.1128 | 214.4424 | 217.8562 | 221.4407 | 1.295%
1/ Includes combined heat and power plants that have a non-regulatory status, and small on-site generating systems.
2/ Includes ethane, natural gasoline, and refinery olefins.
3/ Includes lubricants and miscellaneous petroleum products.
4/ Represents natural gas used in well, field, and lease operations, and in natural gas processing plant machinery.
5/ Fuel used in facilities that liquefy natural gas for export.
6/ Includes net coal coke imports.
7/ Includes consumption of energy produced from hydroelectric, wood and wood waste, municipal waste, and other biomass sources.
Btu = British thermal unit.
- - = Not applicable.
Note: Includes estimated consumption for petroleum and other liquids. Totals may not equal sum of components due to independent rounding.
Data for 2017 are model results and may differ from official EIA data reports.
Sources: 2017 prices for motor gasoline and distillate fuel oil are based on: U.S. Energy Information
Administration (EIA), Petroleum Marketing Monthly, July 2018. 2017 petrochemical feedstock and asphalt and
road oil prices are based on: EIA, State Energy Data System 2016. 2017 coal prices are based on: EIA,
Quarterly Coal Report, October-December 2017, and EIA, AEO2019 National Energy Modeling System run ref2019.d111618a.
2017 electricity prices: Monthly Energy Review, September 2018. 2017 natural gas
prices: EIA, Natural Gas Monthly, July 2018. 2017 refining consumption based on: Petroleum Supply
Annual 2017, and EIA, Refinery Capacity Report, June 2017. Other 2017 consumption values are based
on: EIA, Monthly Energy Review, September 2018. 2017 shipments: IHS Markit, Industry model, May 2018.
2018: EIA, Short-Term Energy Outlook, October 2018 and EIA, AEO2019 National Energy Modeling System run ref2019.d111618a.
Projections: EIA, AEO2019 National Energy Modeling System run ref2019.d111618a.

## Mining Breakdown
The EIA AEO "Mining" industry includes the following types of mining, which belong to
different EPS industry categories
Type of Mining | EPS Industry Category
oil and gas mining | natural gas and petroleum systems
coal mining | coal mining
metals and minerals mining | other industries
Therefore, we need to divide up energy use into these three groups.
U.S. DOE Mining Industry Energy Bandwidth Study (2007)
Breaks down mining energy use as follows (p. 2)
metals mining | 552.1 | T BTU/yr
coal mining | 485.3 | T BTU/yr
minerals mining | 208.9 | T BTU/yr
It also specifies energy use shares for these industries (p. 7)
Electricity | 32%
Coal | 10%
Natural Gas | 22%
Diesel | 34%
Gasoline | 2%
Coal Mining Scaling from 2007 to 2017
Data from EIA Coal Data Browser
Aggregate coal mine production for United States
https://www.eia.gov/coal/data/browser/#/topic/33?agg=2
Wed Jul 08 2020 09:54:38 GMT-0700 (Pacific Daylight Time)
Source: U.S. Energy Information Administration
Year | All coal : United States short tons
2018 | 756167095
2017 | 774609357
2016 | 728364498
2015 | 896940563
2014 | 1000048758
2013 | 984841779
2012 | 1016458418
2011 | 1095627536
2010 | 1084368148
2009 | 1074923392
2008 | 1171808669
2007 | 1146635345
2006 | 1162749659
2005 | 1131498099
2004 | 1112098870
2003 | 1071752573
2002 | 1094283061
2001 | 1127688806
Assuming constant efficiency, estimated coal mining energy use in 2018 is:
coal mining energy use in 2018 | 320.0389 | T BTU/yr
Metals Mining Scaling 2007 to 2017
Data from Federal Reserve Bank FRED Economic Data
FRED Graph Observations
Federal Reserve Economic Data
Link: https://fred.stlouisfed.org
Help: https://fred.stlouisfed.org/help-faq
Economic Research Division
Federal Reserve Bank of St. Louis
IPG21223NQ | Industrial Production: Mining: Copper, nickel, lead, and zinc mining, Index 2012=100, Quarterly, Not Seasonally Adjusted
Frequency: Quarterly
observation_date | IPG21223NQ |  | Low R^2 value, trend is not significant
2007-01-01 | 99.2671
2007-04-01 | 104.2872
2007-07-01 | 106.077
2007-10-01 | 100.1306
2008-01-01 | 102.8358
2008-04-01 | 112.3052
2008-07-01 | 116.2882
2008-10-01 | 112.4958
2009-01-01 | 103.0918
2009-04-01 | 102.3082
2009-07-01 | 100.2642
2009-10-01 | 98.7979
2010-01-01 | 97.08
2010-04-01 | 93.6947
2010-07-01 | 95.6712
2010-10-01 | 97.7056
2011-01-01 | 93.6841 |  | We will assume constant energy use for metals mining.
2011-04-01 | 95.4651 |  | We will also assume constant energy use for minerals mining.
2011-07-01 | 95.0244
2011-10-01 | 100.304 |  | metals and minerals mining energy use in 2017
2012-01-01 | 95.7649 |  | 761 | T BTU/yr
2012-04-01 | 95.7985
2012-07-01 | 99.6383
2012-10-01 | 108.7984
2013-01-01 | 103.8347
2013-04-01 | 103.6388
2013-07-01 | 107.0341
2013-10-01 | 111.393
2014-01-01 | 117.7648
2014-04-01 | 115.3798
2014-07-01 | 116.066
2014-10-01 | 113.0398
2015-01-01 | 116.0885
2015-04-01 | 112.4504
2015-07-01 | 116.9135
2015-10-01 | 121.7403
2016-01-01 | 122.0089
2016-04-01 | 122.3803
2016-07-01 | 119.1635
2016-10-01 | 114.9307
2017-01-01 | 109.8448
2017-04-01 | 108.5098
2017-07-01 | 103.5835
2017-10-01 | 105.2545
2018-01-01 | 97.555
2018-04-01 | 108.0217
2018-07-01 | 107.7333
2018-10-01 | 106.667
2019-01-01 | 99.8637
2019-04-01 | 108.39
2019-07-01 | 108.181
2019-10-01 | 103.5631
2020-01-01 | 102.5399
Mining Energy Use by Mining Sub-Sector (2017)
oil and gas mining | 1913.7611 | T BTU
coal mining | 320.0389 | T BTU
metals and minerals mining | 761 | T BTU
Assigning Energy Use by Fuel Type (2017)
| Total | oil and gas mining | coal mining | metals and minerals mining | Notes
Residual Fuel Oil | 27
Distillate Fuel Oil | 162.1
Motor Gasoline | 40.9
Other Petroleum 1/ | 21.5
Natural Gas | 427.4
Lease and Plant Fuel 2/ | 1911.8 | 1911.8 | 0 | 0 | We assign all lease and plant fuel to oil and gas mining
Steam Coal | 79.9 | 0 | 79.9 | 0 | We assign all coal to coal mining
Renewables | 8.3
Purchased Electricity | 315.9
Total from above |  | 1913.7611 | 320.0389 | 761
Coal, Metal, and Minerals Fuel Use Percentages Excluding Coal
Electricity | 35.56%
Natural Gas | 24.44%
Diesel | 37.78%
Gasoline | 2.222%
Resulting Fuel Assignments
|  | oil and gas mining | coal mining | metals and minerals mining
Electricity |  | -31.7605 | 85.3827 | 270.5778
Natural Gas |  | 182.6772 | 58.7006 | 186.0222
Diesel |  | 0 | 90.7191 | 287.4889 | We have to round to avoid a negative number here, so 2017 fuel use totals in the big tables below
Gasoline |  | 18.6525 | 5.3364 | 16.9111 | will be slightly different than the three, green calculated values above.
Coal |  | 0 | 79.9 | 0
Lastly, we assign percentages of each EIA fuel type to each of the three mining sub-industries
|  | oil and gas mining | coal mining | metals and minerals mining
Residual Fuel Oil |  | 0% | 23.99% | 76.01%
Distillate Fuel Oil |  | 0% | 23.99% | 76.01%
Motor Gasoline |  | 0% | 23.99% | 76.01%
Other Petroleum 1/ |  | 0% | 23.99% | 76.01%
Natural Gas |  | 42.74% | 13.73% | 43.52%
Lease and Plant Fuel 2/ |  | 100% | 0% | 0%
Steam Coal |  | 0% | 100% | 0%
Renewables |  | -9.797% | 26.34% | 83.46%
Purchased Electricity |  | -9.797% | 26.34% | 83.46%
Oil and Gas Mining Energy Use
| 2019 | 2020 | 2021 | 2022 | 2023 | 2024 | 2025 | 2026 | 2027 | 2028 | 2029 | 2030 | 2031 | 2032 | 2033 | 2034 | 2035 | 2036 | 2037 | 2038 | 2039 | 2040 | 2041 | 2042 | 2043 | 2044 | 2045 | 2046 | 2047 | 2048 | 2049 | 2050
Residual Fuel Oil | 0 | 0 | 0 | 0 | 0 | 0 | 0 | 0 | 0 | 0 | 0 | 0 | 0 | 0 | 0 | 0 | 0 | 0 | 0 | 0 | 0 | 0 | 0 | 0 | 0 | 0 | 0 | 0 | 0 | 0 | 0 | 0
Distillate Fuel Oil | 0 | 0 | 0 | 0 | 0 | 0 | 0 | 0 | 0 | 0 | 0 | 0 | 0 | 0 | 0 | 0 | 0 | 0 | 0 | 0 | 0 | 0 | 0 | 0 | 0 | 0 | 0 | 0 | 0 | 0 | 0 | 0
Motor Gasoline | 0 | 0 | 0 | 0 | 0 | 0 | 0 | 0 | 0 | 0 | 0 | 0 | 0 | 0 | 0 | 0 | 0 | 0 | 0 | 0 | 0 | 0 | 0 | 0 | 0 | 0 | 0 | 0 | 0 | 0 | 0 | 0
Other Petroleum 1/ | 0 | 0 | 0 | 0 | 0 | 0 | 0 | 0 | 0 | 0 | 0 | 0 | 0 | 0 | 0 | 0 | 0 | 0 | 0 | 0 | 0 | 0 | 0 | 0 | 0 | 0 | 0 | 0 | 0 | 0 | 0 | 0
Natural Gas | 182.6772 | 228.3678 | 227.1711 | 224.9058 | 223.3243 | 221.7429 | 220.1615 | 218.6655 | 217.5542 | 216.4857 | 215.5026 | 214.4341 | 214.2631 | 214.2204 | 214.1776 | 214.3486 | 214.4768 | 214.5196 | 214.6051 | 214.776 | 214.9897 | 215.5454 | 215.9728 | 216.4002 | 216.7849 | 217.1268 | 217.3833 | 217.597 | 217.9389 | 218.2381 | 218.6228 | 218.5373
Lease and Plant Fuel 2/ | 1911.8 | 1959.2 | 2060.3 | 2152.2 | 2193.8 | 2244.6 | 2307.3 | 2343.8 | 2362 | 2382.5 | 2392.2 | 2389.9 | 2399 | 2418.2 | 2429.3 | 2449 | 2454.8 | 2461.5 | 2451.9 | 2457.3 | 2462.6 | 2504.3 | 2509.4 | 2515.5 | 2522 | 2523.5 | 2518.4 | 2520.5 | 2523 | 2528.3 | 2529.2 | 2516.4
Steam Coal | 0 | 0 | 0 | 0 | 0 | 0 | 0 | 0 | 0 | 0 | 0 | 0 | 0 | 0 | 0 | 0 | 0 | 0 | 0 | 0 | 0 | 0 | 0 | 0 | 0 | 0 | 0 | 0 | 0 | 0 | 0 | 0
Renewables | -0.81312 | -0.80332 | -0.8523 | -0.90128 | -0.91108 | -0.93067 | -0.95027 | -0.96986 | -0.97966 | -0.98945 | -0.99925 | -0.99925 | -1.009 | -1.009 | -1.009 | -1.0188 | -1.0188 | -1.0188 | -1.009 | -1.009 | -1.009 | -1.0188 | -1.0188 | -1.0188 | -1.0286 | -1.0188 | -1.0188 | -1.009 | -1.009 | -0.99925 | -0.99925 | -0.98945
Purchased Electricity | -30.9474 | -29.5171 | -30.6535 | -31.5548 | -31.7507 | -32.1034 | -32.4267 | -32.8577 | -32.9067 | -32.9067 | -32.9361 | -32.8969 | -32.7597 | -32.6814 | -32.5932 | -32.5834 | -32.4854 | -32.3483 | -32.2111 | -32.1034 | -32.0348 | -32.1034 | -32.1132 | -32.123 | -32.1034 | -32.0054 | -31.8878 | -31.7409 | -31.6429 | -31.5548 | -31.4862 | -31.2511
Coal Mining Energy Use
| 2019 | 2020 | 2021 | 2022 | 2023 | 2024 | 2025 | 2026 | 2027 | 2028 | 2029 | 2030 | 2031 | 2032 | 2033 | 2034 | 2035 | 2036 | 2037 | 2038 | 2039 | 2040 | 2041 | 2042 | 2043 | 2044 | 2045 | 2046 | 2047 | 2048 | 2049 | 2050
Residual Fuel Oil | 6.4764 | 5.445 | 6.1645 | 6.8841 | 7.148 | 7.4838 | 7.8196 | 8.2034 | 8.3713 | 8.5392 | 8.7311 | 8.899 | 8.899 | 8.947 | 8.971 | 9.019 | 9.0429 | 9.0429 | 9.0429 | 9.0429 | 9.0429 | 9.0909 | 9.1389 | 9.1629 | 9.1869 | 9.1869 | 9.1869 | 9.1629 | 9.1629 | 9.1629 | 9.1629 | 9.1149
Distillate Fuel Oil | 38.8822 | 38.2106 | 38.4025 | 38.5704 | 38.1147 | 37.8988 | 37.563 | 37.6589 | 37.419 | 37.1552 | 36.9393 | 36.7234 | 36.5795 | 36.4836 | 36.4356 | 36.4116 | 36.3157 | 36.2197 | 36.1238 | 36.0278 | 35.9559 | 36.0278 | 36.0518 | 36.0998 | 36.1238 | 36.0758 | 36.0278 | 35.9799 | 35.9319 | 35.8839 | 35.8599 | 35.716
Motor Gasoline | 9.8105 | 9.8825 | 10.2423 | 10.4342 | 10.4342 | 10.4581 | 10.5061 | 10.5781 | 10.5541 | 10.5301 | 10.5061 | 10.4581 | 10.4102 | 10.3862 | 10.3622 | 10.3382 | 10.3142 | 10.2663 | 10.1943 | 10.1463 | 10.0983 | 10.1223 | 10.1223 | 10.1223 | 10.1223 | 10.0744 | 10.0264 | 9.9544 | 9.9065 | 9.8585 | 9.8345 | 9.7385
Other Petroleum 1/ | 5.1571 | 2.1348 | 3.0943 | 4.0537 | 4.5095 | 4.9652 | 5.421 | 5.9487 | 6.1885 | 6.4044 | 6.6443 | 6.8602 | 6.8602 | 6.8602 | 6.8841 | 6.8841 | 6.8841 | 6.8602 | 6.8602 | 6.8362 | 6.8122 | 6.8362 | 6.8362 | 6.8602 | 6.8362 | 6.8362 | 6.8122 | 6.7882 | 6.7642 | 6.7642 | 6.7402 | 6.6923
Natural Gas | 58.7006 | 73.3826 | 72.9981 | 72.2702 | 71.762 | 71.2538 | 70.7456 | 70.2649 | 69.9078 | 69.5645 | 69.2486 | 68.9052 | 68.8503 | 68.8366 | 68.8228 | 68.8778 | 68.919 | 68.9327 | 68.9602 | 69.0151 | 69.0838 | 69.2623 | 69.3997 | 69.537 | 69.6606 | 69.7705 | 69.8529 | 69.9216 | 70.0315 | 70.1276 | 70.2512 | 70.2237
Lease and Plant Fuel 2/ | 0 | 0 | 0 | 0 | 0 | 0 | 0 | 0 | 0 | 0 | 0 | 0 | 0 | 0 | 0 | 0 | 0 | 0 | 0 | 0 | 0 | 0 | 0 | 0 | 0 | 0 | 0 | 0 | 0 | 0 | 0 | 0
Steam Coal | 79.9 | 72.4 | 75.7 | 79.5 | 81.3 | 82.9 | 84.3 | 86.5 | 87.4 | 88.3 | 89.2 | 90.4 | 90.6 | 90.7 | 91.1 | 91.5 | 91.9 | 92.3 | 92.7 | 93 | 93.5 | 93.9 | 94.3 | 94.7 | 95.1 | 95.6 | 96 | 96.5 | 97 | 97.4 | 97.8 | 98.2
Renewables | 2.1859 | 2.1596 | 2.2913 | 2.423 | 2.4493 | 2.502 | 2.5546 | 2.6073 | 2.6336 | 2.66 | 2.6863 | 2.6863 | 2.7127 | 2.7127 | 2.7127 | 2.739 | 2.739 | 2.739 | 2.7127 | 2.7127 | 2.7127 | 2.739 | 2.739 | 2.739 | 2.7653 | 2.739 | 2.739 | 2.7127 | 2.7127 | 2.6863 | 2.6863 | 2.66
Purchased Electricity | 83.1968 | 79.3517 | 82.4067 | 84.8296 | 85.3564 | 86.3045 | 87.1736 | 88.3324 | 88.4641 | 88.4641 | 88.5431 | 88.4377 | 88.069 | 87.8583 | 87.6213 | 87.595 | 87.3316 | 86.9629 | 86.5942 | 86.3045 | 86.1201 | 86.3045 | 86.3308 | 86.3572 | 86.3045 | 86.0411 | 85.7251 | 85.33 | 85.0667 | 84.8296 | 84.6453 | 84.0132
Metals and Minerals Mining Energy Use
| 2019 | 2020 | 2021 | 2022 | 2023 | 2024 | 2025 | 2026 | 2027 | 2028 | 2029 | 2030 | 2031 | 2032 | 2033 | 2034 | 2035 | 2036 | 2037 | 2038 | 2039 | 2040 | 2041 | 2042 | 2043 | 2044 | 2045 | 2046 | 2047 | 2048 | 2049 | 2050
Residual Fuel Oil | 20.5236 | 17.255 | 19.5355 | 21.8159 | 22.652 | 23.7162 | 24.7804 | 25.9966 | 26.5287 | 27.0608 | 27.6689 | 28.201 | 28.201 | 28.353 | 28.429 | 28.581 | 28.6571 | 28.6571 | 28.6571 | 28.6571 | 28.6571 | 28.8091 | 28.9611 | 29.0371 | 29.1131 | 29.1131 | 29.1131 | 29.0371 | 29.0371 | 29.0371 | 29.0371 | 28.8851
Distillate Fuel Oil | 123.2178 | 121.0894 | 121.6975 | 122.2296 | 120.7853 | 120.1012 | 119.037 | 119.3411 | 118.581 | 117.7448 | 117.0607 | 116.3766 | 115.9205 | 115.6164 | 115.4644 | 115.3884 | 115.0843 | 114.7803 | 114.4762 | 114.1722 | 113.9441 | 114.1722 | 114.2482 | 114.4002 | 114.4762 | 114.3242 | 114.1722 | 114.0201 | 113.8681 | 113.7161 | 113.6401 | 113.184
Motor Gasoline | 31.0895 | 31.3175 | 32.4577 | 33.0658 | 33.0658 | 33.1419 | 33.2939 | 33.5219 | 33.4459 | 33.3699 | 33.2939 | 33.1419 | 32.9898 | 32.9138 | 32.8378 | 32.7618 | 32.6858 | 32.5337 | 32.3057 | 32.1537 | 32.0017 | 32.0777 | 32.0777 | 32.0777 | 32.0777 | 31.9256 | 31.7736 | 31.5456 | 31.3935 | 31.2415 | 31.1655 | 30.8615
Other Petroleum 1/ | 16.3429 | 6.7652 | 9.8057 | 12.8463 | 14.2905 | 15.7348 | 17.179 | 18.8513 | 19.6115 | 20.2956 | 21.0557 | 21.7398 | 21.7398 | 21.7398 | 21.8159 | 21.8159 | 21.8159 | 21.7398 | 21.7398 | 21.6638 | 21.5878 | 21.6638 | 21.6638 | 21.7398 | 21.6638 | 21.6638 | 21.5878 | 21.5118 | 21.4358 | 21.4358 | 21.3598 | 21.2077
Natural Gas | 186.0222 | 232.5495 | 231.3309 | 229.0241 | 227.4137 | 225.8033 | 224.1929 | 222.6696 | 221.5379 | 220.4498 | 219.4488 | 218.3607 | 218.1866 | 218.143 | 218.0995 | 218.2736 | 218.4042 | 218.4477 | 218.5348 | 218.7089 | 218.9265 | 219.4923 | 219.9275 | 220.3628 | 220.7545 | 221.1027 | 221.3638 | 221.5815 | 221.9296 | 222.2343 | 222.626 | 222.539
Lease and Plant Fuel 2/ | 0 | 0 | 0 | 0 | 0 | 0 | 0 | 0 | 0 | 0 | 0 | 0 | 0 | 0 | 0 | 0 | 0 | 0 | 0 | 0 | 0 | 0 | 0 | 0 | 0 | 0 | 0 | 0 | 0 | 0 | 0 | 0
Steam Coal | 0 | 0 | 0 | 0 | 0 | 0 | 0 | 0 | 0 | 0 | 0 | 0 | 0 | 0 | 0 | 0 | 0 | 0 | 0 | 0 | 0 | 0 | 0 | 0 | 0 | 0 | 0 | 0 | 0 | 0 | 0 | 0
Renewables | 6.9272 | 6.8437 | 7.261 | 7.6783 | 7.7618 | 7.9287 | 8.0956 | 8.2626 | 8.346 | 8.4295 | 8.5129 | 8.5129 | 8.5964 | 8.5964 | 8.5964 | 8.6799 | 8.6799 | 8.6799 | 8.5964 | 8.5964 | 8.5964 | 8.6799 | 8.6799 | 8.6799 | 8.7633 | 8.6799 | 8.6799 | 8.5964 | 8.5964 | 8.5129 | 8.5129 | 8.4295
Purchased Electricity | 263.6506 | 251.4654 | 261.1468 | 268.8251 | 270.4943 | 273.4989 | 276.2531 | 279.9253 | 280.3426 | 280.3426 | 280.593 | 280.2592 | 279.0907 | 278.423 | 277.6719 | 277.5884 | 276.7538 | 275.5854 | 274.4169 | 273.4989 | 272.9147 | 273.4989 | 273.5823 | 273.6658 | 273.4989 | 272.6643 | 271.6628 | 270.4109 | 269.5763 | 268.8251 | 268.2409 | 266.2379

## 2017 AEO BIFUBC
[5 empty] | This tab calculates AEO 2017 industrial energy use using the same methodology as BIFUBC |  |  |  |  | ADJUSTMENT FACTORS
[5 empty] | Unadjusted values are the same as BIFUBC | [5 empty] | Proportion Used for Energy (dimensionless) | electricity | coal | natural gas | biomass | petroleum diesel | heat | crude oil | heavy or residual fuel oil | LPG propane or butane | hydrogen
[5 empty] | Adjusted values take out energy use for nonenergy purposes | [5 empty] | cement and other carbonates | 1 | 0.95097 | 1 | 1 | 1 | 1 | 1 | 1 | 1 | 1
[5 empty] | Diesel, residual fuel, and kerosene are classified as "oil" | [5 empty] | natural gas and petroleum systems | 1 | 1 | 0.93738 | 1 | 1 | 1 | 0.054645 | 1 | 1 | 1
[5 empty] | LPG/propane and other petroleum fuels are classified as "other" | [5 empty] | iron and steel | 1 | 0.12792 | 1 | 1 | 1 | 1 | 1 | 1 | 1 | 1
[11 empty] | chemicals | 1 | 1 | 0.73996 | 1 | 0.54971 | 1 | 1 | 1 | 0.0030707 | 1
[11 empty] | mining | 1 | 1 | 1 | 1 | 1 | 1 | 1 | 1 | 1 | 1
[11 empty] | waste management | 1 | 1 | 1 | 1 | 1 | 1 | 1 | 1 | 1 | 1
[11 empty] | agriculture | 1 | 1 | 1 | 1 | 1 | 1 | 1 | 1 | 1 | 1
[11 empty] | other industries | 1 | 1 | 1 | 1 | 0.56704 | 1 | 1 | 1 | 1 | 1
[5 empty] | FUEL/INDUSTRY | Unadjusted | Adjusted | TAG
Coal
[5 empty] | BTU/yr | 2017 | 2017 - adjusted
|  |  | AEO 30 | ICM000:ca_CoalSubtotal | Cement and other carbonate use | 202504211000000 | 1.9258e+14 | coal
[5 empty] | Natural gas and petroleum systems | 24000000000000 | 24000000000000 | coal
|  |  | AEO 31 | IIR000:ca_CoalSubtotal | Iron and steel | 564085632000000 | 7.216e+13 | coal
|  |  | AEO 28 | ICH000:ca_SteamCoal | Chemicals | 56570049000000 | 56570049000000 | coal
|  |  | Mining |  | Coal Mining | 79900000000000 | 79900000000000 | coal
[5 empty] | Water + Waste | 0 | 0 | coal
[5 empty] | Agriculture | 0 | 0 | coal
|  | AEO 6 | IKI000:ia_Metallurgical | IKI000:ia_SteamCoal | Other industries | 1.8887e+14 | 1.8887e+14 | coal
Natural Gas
[5 empty] | BTU/yr | 2017
|  |  | AEO 30 | ICM000:ca_NaturalGas | Cement and other carbonate use | 16507082000000 | 16507082000000 | natural gas
[5 empty] | Natural gas and petroleum systems | 1477841064000000 | 1.3853e+15 | natural gas
|  |  | AEO 31 | IIR000:ca_NaturalGas | Iron and steel | 402024536000000 | 402024536000000 | natural gas
|  | AEO 28 | ICH000:da_NaturalGas | ICH000:ca_NaturalGas | Chemicals | 3142172791000000 | 2.3251e+15 | natural gas
[5 empty] | Coal Mining | 5.8701e+13 | 5.8701e+13 | natural gas
[5 empty] | Water + Waste | 0 | 0 | natural gas
|  |  | AEO 35 | UIC000:ba_NaturalGas | Agriculture | 69368279000000 | 69368279000000 | natural gas
AEO 6 | IKI000:ia_NatralGasHeat | IKI000:ia_NatralGasFeed | IKI000:ia_LeaseandPlant | IKI000:ia_liquefactexp | Other industries | 5383293199969625 | 5383293199969625 | natural gas
BIOMASS
[5 empty] | BTU/yr | 2017
[5 empty] | Cement and other carbonate use | 0 | 0 | biomass
|  |  | AEO 25 | IRF000:ca_BiofuelsHeat | Natural gas and petroleum systems | 783995972000000 | 783995972000000 | biomass
[5 empty] | Iron and steel | 0 | 0 | biomass
[5 empty] | Chemicals | 0 | 0 | biomass
[5 empty] | Coal Mining | 0 | 0 | biomass
[5 empty] | Water + Waste | 0 | 0 | biomass
[5 empty] | Agriculture | 0 | 0 | biomass
[5 empty] | Other industries | 0 | 0 | biomass
Petroleum Diesel
[5 empty] | BTU/yr | 2017
|  | AEO 30 | ICM000:ca_DistillateOil | ICM000:ca_PetroleumCoke | Cement and other carbonate use | 45352504000000 | 45352504000000 | oil
[5 empty] | Natural gas and petroleum systems | 0 | 0 | oil
|  | AEO 31 |  | IIR000:ca_DistillateOil | Iron and steel | 2653385000000 | 2653385000000 | oil
|  | AEO 28 | ICH000:ca_DistillateOil | ICH000:ca_PetroleumCoke | Chemicals | 6.866e+13 | 3.7743e+13 | oil
[5 empty] | Coal Mining | 4.8693e+13 | 4.8693e+13 | oil
[5 empty] | Water + Waste | 0 | 0 | oil
|  | AEO 35 | UIC000:ba_DistillateOil | UIC000:ba_MotorGasoline | Agriculture | 568286225000000 | 568286225000000 | oil
AEO 6 | IKI000:ia_MotorGasoline | IKI000:ia_Distillate | IKI000:ia_PetroleumCoke | IKI000:ia_Asphalt | Other industries | 2.143e+15 | 1.2151e+15 | oil
Crude Oil
[5 empty] | BTU/yr | 2017
[5 empty] | Cement and other carbonate use | 0 | 0 | crude oil
[5 empty] | Natural gas and petroleum systems | 37148971382380640 | 2.03e+15 | crude oil
[5 empty] | Iron and steel | 0 | 0 | crude oil
[5 empty] | Chemicals | 0 | 0 | crude oil
[5 empty] | Coal Mining | 0 | 0 | crude oil
[5 empty] | Water + Waste | 0 | 0 | crude oil
[5 empty] | Agriculture | 0 | 0 | crude oil
[5 empty] | Other industries | 0 | 0 | crude oil
Heavy or Residual Oil
[5 empty] | BTU/yr | 2017
|  | AEO 30 | ICM000:ca_ResidualOil | ICM000:ca_OtherPetroleu | Cement and other carbonate use | 6982996000000 | 6982996000000 | oil
[5 empty] | Natural gas and petroleum systems | 0 | 0 | oil
|  | AEO 31 | IIR000:ca_ResidualOil | IIR000:ca_OtherPetroleu | Iron and steel | 2.4412e+13 | 2.4412e+13 | oil
|  | AEO 28 | ICH000:ca_ResidualOil | ICH000:ca_OtherPetroleu | Chemicals | 1.8773e+14 | 1.8773e+14 | oil
[5 empty] | Coal Mining | 1.1633e+13 | 1.1633e+13 | oil
[5 empty] | Water + Waste | 0 | 0 | oil
|  | AEO 35 | UIC000:ba_ResidualOil | UIC000:ba_OtherPetroleu | Agriculture | 6.0291e+13 | 6.0291e+13 | oil
|  | AEO 6 | IKI000:ia_ResidualFuel | IKI000:ia_Miscellaneous | Other industries | 2.2989e+14 | 2.2989e+14 | oil
LPG Propane or Butane
[5 empty] | BTU/yr | 2017
|  | AEO 30 |  | ICM000:ca_LiquefiedPetr | Cement and other carbonate use | 669813000000 | 669813000000 | other | 0.1557%
[5 empty] | Natural gas and petroleum systems | 0 | 0 | other | 0%
|  | AEO 31 |  | IIR000:ca_LiquefiedPetr | Iron and steel | 332549000000 | 332549000000 | other | 0.07732%
| AEO 28 | ICH000:ca_LiquefiedPetr | ICH000:da_LiquefiedPetr | ICH000:da_Petrochemical | Chemicals | 3068815724000000 | 9.4233e+12 | other | 2.191%
[5 empty] | Coal Mining | 0 | 0 | other | 0%
[5 empty] | Water + Waste | 0 | 0 | other | 0%
|  |  | AEO 35 | UIC000:ba_LiquefiedPetr | Agriculture | 176057953000000 | 176057953000000 | other | 40.94%
| AEO 6 | IKI000:ia_LiqPetGasHeat | IKI000:ia_LiqPetGasFeed | IKI000:ia_Petrochemical | Other industries | 243595961000000 | 243595961000000 | other | 56.64%

## CHECK (hidden)
This tab confirms total pollutant emissions calculated are equal to EPA's total pollutant emissions
[14 empty] | #REF! | 2.735% | 6.239% | 1.333% | 2.207% | 6.444% | 5.877% | 2.489% |  |  | 0.1589% | 2.725% | 6.222% | 1.33% | 2.202% | 6.434% | 5.869% | 2.484%
[12 empty] | industry |  | 6.608e+12 | 3.4767e+12 | 1.9981e+12 | 1.1359e+12 | 597078717212.0398 | 760984140033.5847 | 32510004745.5727 | 155456166501.2949 | industry |  | 6.608e+12 | 3.4767e+12 | 1.9981e+12 | 1.1359e+12 | 597078717212.0398 | 760984140033.5847 | 32510004745.5727 | 155456166501.2949
|  | Process + Portion of Fuel |  | VOC | CO | NOx | PM10 | PM25 | SOx | BC | OC |  |  | VOC | CO | NOx | PM10 | PM25 | SOx | BC | OC |  |  | VOC | CO | NOx | PM10 | PM25 | SOx | BC | OC
|  | PEI-IFPEI | agriculture | [8 empty] | agriculture | BTUS | #REF! | 3.5718e+12 | 2.1228e+12 | 1.1511e+12 | 610255408010.4492 | 810025641923.7 | 34420490064.6176 | 159325608637.2238 | sector | fuel | 6618507304700 | 3571496701000 | 2122425739100 | 1151027765800 | 610228997100 | 809946463700 | 34418066799 | 159317990690
agriculture | Biomass | PEI-IFPEI | Biomass | 0.00024776 | 0.00028996 | 0.0001182 | 0.00015917 | 0.00013694 | 2.0062e-05 | 5.0813e-06 | 4.8059e-05 | Biomass | 0 | 0 | 0 | 0 | 0 | 0 | 0 | 0 | 0 | agriculture | hard coal if | 0 | 0 | 0 | 0 | 0 | 0 | 0 | 0
agriculture | Coal | PEI-IFPEI | Coal | 0.00023788 | 4.6639e-05 | 0.00013028 | 7.0998e-05 | 1.7146e-05 | 0.00031362 | 7.3335e-07 | 5.6158e-07 | Coal | 0 | 0 | 0 | 0 | 0 | 0 | 0 | 0 | 0 | agriculture | natural gas if | 16847800000 | 2236000000 | 3932650000 | 163228000 | 149146000 | 103986000 | 9850540 | 66109600
agriculture | Natural Gas | PEI-IFPEI | Natural Gas | #REF! | 3.2233e-05 | 5.6691e-05 | 2.3526e-06 | 2.1497e-06 | 1.499e-06 | 1.4247e-07 | 9.533e-07 | Natural Gas | 69368279000000 | #REF! | 2235934461.0702 | 3932585035.6309 | 163194478.3338 | 149120766.4092 | 103979931.2085 | 9883135.1219 | 66129127.0782 | agriculture | biomass if | 0 | 0 | 0 | 0 | 0 | 0 | 0 | 0
agriculture | Oil | PEI-IFPEI | Oil | 0.00023896 | 9.8597e-06 | 3.3746e-05 | 2.7834e-06 | 2.414e-06 | 7.1745e-06 | 5.5592e-07 | 4.8629e-07 | Oil | 628576952000000 | 150207767635.2686 | 6197564631.2176 | 21211919344.7833 | 1749608558.8894 | 1517373711.9089 | 4509703823.4135 | 349437756.6194 | 305668736.1847 | agriculture | petroleum diesel if | 135804000000 | 5603440000 | 19177900000 | 1581580000 | 1371880000 | 4076980000 | 315975000 | 276194000
agriculture | Other | PEI-IFPEI | Other | 0.00025142 | 0.00016517 | 9.8481e-05 | 2.0223e-05 | 1.7247e-05 | 7.3346e-05 | 1.305e-06 | 6.329e-06 | Other | 176057953000000 | 44264506101.7583 | 29079001316.8472 | 17338306691.5096 | 3560357985.5515 | 3036497661.9534 | 12913069450.3543 | 229753948.5529 | 1114268559.0652 | agriculture | crude oil if | 0 | 0 | 0 | 0 | 0 | 0 | 0 | 0
|  | PEI-IFPEI | ngps | [8 empty] | ngps | [9 empty] | agriculture | heavy or residual fuel oil if | 14409600000 | 594558000 | 2034880000 | 167815000 | 145564000 | 432592000 | 33526800 | 29305800
ngps | Biomass | PEI-IFPEI | Biomass | 0.00055735 | 0.0004381 | 0.00026546 | 0.00016608 | 0.00014308 | 4.6691e-05 | 5.408e-06 | 4.9393e-05 | Biomass | 783995972000000 | 436961950409.6827 | 343472249764.0752 | 208115814746.4769 | 130209569572.9142 | 112174630185.2614 | 36605724030.5246 | 4239821023.7416 | 38723953014.361 | agriculture | LPG propane or butane if | 44264500000 | 29079000000 | 17338400000 | 3560420000 | 3036470000 | 12913100000 | 229756000 | 1114270000
ngps | Coal | PEI-IFPEI | Coal | 0.00054747 | 0.00019478 | 0.00027753 | 7.7913e-05 | 2.329e-05 | 0.00034025 | 1.06e-06 | 1.8958e-06 | Coal | 24000000000000 | 13139175704.1508 | 4674766865.1354 | 6660803860.2461 | 1869908162.8674 | 558963867.0996 | 8166030078.2412 | 25440725.2588 | 45500096.1314 | cement and other carbonates | hard coal if | 3734460000 | 76807400000 | 95176400000 | 21198200000 | 7750280000 | 77702100000 | 271342000 | 670747000
ngps | Natural Gas | PEI-IFPEI | Natural Gas | 0.00055246 | 0.00018038 | 0.00020394 | 9.2673e-06 | 8.2936e-06 | 2.8128e-05 | 4.6915e-07 | 2.2876e-06 | Natural Gas | 1.3853e+15 | 765319018695.8829 | 249875390129.8202 | 282521245888.0407 | 12838031890.0584 | 11489119933.2181 | 38965860603.6409 | 649915965.6039 | 3168971437.8764 | cement and other carbonates | natural gas if | 402563000 | 6346990000 | 6944630000 | 684026000 | 416844000 | 1508390000 | 13505200 | 63959700
ngps | Oil | PEI-IFPEI | Oil | 0.00054855 | 0.000158 | 0.000181 | 9.6982e-06 | 8.5579e-06 | 3.3804e-05 | 8.826e-07 | 1.8205e-06 | Oil | 0 | 0 | 0 | 0 | 0 | 0 | 0 | 0 | 0 | cement and other carbonates | biomass if | 0 | 0 | 0 | 0 | 0 | 0 | 0 | 0
ngps | Other | PEI-IFPEI | Other | 0.00056101 | 0.00031331 | 0.00024573 | 2.7137e-05 | 2.3391e-05 | 9.9975e-05 | 1.6317e-06 | 7.6632e-06 | Other | 0 | 0 | 0 | 0 | 0 | 0 | 0 | 0 | 0 | cement and other carbonates | petroleum diesel if | 928723000 | 16419400000 | 18035100000 | 1898440000 | 1156970000 | 4400630000 | 55871200 | 154507000
ngps | Crude Oil | PEI-IFPEI | Crude Oil | 0.00055207 | 0.00019498 | 0.00020866 | 1.4494e-05 | 1.2679e-05 | 5.0787e-05 | 1.2701e-06 | 3.2538e-06 | Crude Oil | 2.03e+15 | 1.1207e+12 | 395813942497.4097 | 423574934587.0182 | 29422769339.9954 | 25739569256.7994 | 103098998843.8234 | 2578272371.4407 | 6605242876.7659 | cement and other carbonates | crude oil if | 0 | 0 | 0 | 0 | 0 | 0 | 0 | 0
|  | PEI-IFPEI | chemicals | [8 empty] | chemicals |  | 0 | 0 | 0 | 0 | 0 | 0 | 0 | 0 | cement and other carbonates | heavy or residual fuel oil if | 143005000 | 2528260000 | 2777050000 | 292322000 | 178150000 | 677609000 | 8603060 | 23791100
|  | PEI-IFPEI | Biomass | 1.0935e-05 | 0.00028996 | 0.0001182 | 0.00015905 | 0.00013689 | 2.0062e-05 | 5.079e-06 | 4.8045e-05 | Biomass | 0 | 0 | 0 | 0 | 0 | 0 | 0 | 0 | 0 | cement and other carbonates | LPG propane or butane if | 22060300 | 346539000 | 309736000 | 39720600 | 27023600 | 109319000 | 1326900 | 6195770
chemicals | Coal | PEI-IFPEI | Coal | 3.3499e-05 | 9.4975e-05 | 0.00015324 | 7.859e-05 | 2.307e-05 | 0.00035623 | 8.6998e-07 | 1.1651e-06 | Coal | 56570049000000 | 1895016371.65 | 5372765620.1084 | 8668951446.6762 | 4445862754.6191 | 1305069669.232 | 20151970515.5311 | 49214990.206 | 65910559.4194 | chemicals | hard coal if | 1895040000 | 5372740000 | 8668960000 | 4445840000 | 1305070000 | 20151900000 | 49215900 | 65904100
chemicals | Natural Gas | PEI-IFPEI | Natural Gas | 3.8489e-05 | 8.0569e-05 | 7.9651e-05 | 9.9449e-06 | 8.0734e-06 | 4.4107e-05 | 2.791e-07 | 1.5568e-06 | Natural Gas | 2.3251e+15 | 89490122918.0353 | 187331336743.975 | 185196077015.5404 | 23122728833.9252 | 18771377561.4613 | 102553219846.6407 | 648941514.2771 | 3619800062.0583 | chemicals | natural gas if | 89490000000 | 187329000000 | 185195000000 | 23122900000 | 18770400000 | 102552000000 | 648697000 | 3620150000
chemicals | Oil | PEI-IFPEI | Oil | 3.4586e-05 | 5.8196e-05 | 5.6706e-05 | 1.0376e-05 | 8.3377e-06 | 4.9783e-05 | 6.9255e-07 | 1.0898e-06 | Oil | 2.2548e+14 | 7798201645.3144 | 13121842295.3427 | 12785729188.1328 | 2339473198.6568 | 1879942268.7022 | 11224776263.7532 | 156152855.0384 | 245728571.3419 | chemicals | biomass if | 0 | 0 | 0 | 0 | 0 | 0 | 0 | 0
chemicals | Other | PEI-IFPEI | Other | 4.7041e-05 | 0.0002135 | 0.00012144 | 2.7815e-05 | 2.3171e-05 | 0.00011595 | 1.4416e-06 | 6.9325e-06 | Other | 9.4233e+12 | 443278671.8191 | 2011903916.9734 | 1144365045.2137 | 262107579.949 | 218345071.1667 | 1092663519.8249 | 13584777.8521 | 65327033.0939 | chemicals | petroleum diesel if | 1305360000 | 2196460000 | 2140220000 | 391615000 | 314696000 | 1878930000 | 26155500 | 41139200
|  | PEI-IFPEI | [11 empty] | 0 | 0 | 0 | 0 | 0 | 0 | 0 | 0 | chemicals | crude oil if | 0 | 0 | 0 | 0 | 0 | 0 | 0 | 0
|  | PEI-IFPEI | waste | [8 empty] | waste |  | 0 | 0 | 0 | 0 | 0 | 0 | 0 | 0 | chemicals | heavy or residual fuel oil if | 6492930000 | 10925300000 | 10645600000 | 1947920000 | 1565320000 | 9345910000 | 130099000 | 204629000
waste | electricity | PEI-IFPEI | electricity | 0.00070293 | 0.0053113 | 0.00033106 | 0.00092699 | 0.0008276 | 0.00010291 | 8.7161e-05 | 0.00031255 | electricity | 222600000000000 | 156471942553.4407 | 1.1823e+12 | 73693098470.6046 | 206347878634.3795 | 184222876371.4304 | 22908093442.8357 | 19402042319.7213 | 69574601011.1275 | chemicals | LPG propane or butane if | 447517000 | 2031140000 | 1155300000 | 264614000 | 220434000 | 1103110000 | 13718200 | 65956000
|  | PEI-IFPEI | [11 empty] | 0 | 0 | 0 | 0 | 0 | 0 | 0 | 0 | coal mining | hard coal if | 609637000 | 10949200000 | 17714800000 | 171570000000 | 23427700000 | 25403200000 | 79101000 | 172904000
|  | PEI-IFPEI | cement | [8 empty] | cement |  | 0 | 0 | 0 | 0 | 0 | 0 | 0 | 0 | coal mining | natural gas if | 740794000 | 7198320000 | 8694700000 | 122017000000 | 16331300000 | 341282000 | 23421300 | 150037000
|  | PEI-IFPEI | Biomass | 1.0935e-05 | 0.00028996 | 0.0001182 | 0.00015905 | 0.00013689 | 2.0062e-05 | 5.079e-06 | 4.8045e-05 | Biomass | 0 | 0 | 0 | 0 | 0 | 0 | 0 | 0 | 0 | coal mining | biomass if | 0 | 0 | 0 | 0 | 0 | 0 | 0 | 0
cement | Coal | PEI-IFPEI | Coal | 1.9392e-05 | 0.00039884 | 0.00049422 | 0.00011008 | 4.0245e-05 | 0.00040348 | 1.4092e-06 | 3.4827e-06 | Coal | 1.9258e+14 | 3734524868.8431 | 76806923474.5009 | 95175846206.4281 | 21198116155.6323 | 7750156056.196 | 77701672023.0677 | 271371538.3378 | 670684534.0137 | coal mining | petroleum diesel if | 424431000 | 4881460000 | 6094770000 | 101231000000 | 13559200000 | 559448000 | 39585000 | 101713000
cement | Natural Gas | PEI-IFPEI | Natural Gas | 2.4383e-05 | 0.00038443 | 0.00042063 | 4.1431e-05 | 2.5248e-05 | 9.1362e-05 | 8.1828e-07 | 3.8744e-06 | Natural Gas | 16507082000000 | 402487420.9365 | 6345863500.3926 | 6943410800.0164 | 683903035.1843 | 416770852.3912 | 1508116339.3729 | 13507476.7295 | 63955397.0104 | coal mining | crude oil if | 0 | 0 | 0 | 0 | 0 | 0 | 0 | 0
cement | Oil | PEI-IFPEI | Oil | 2.0479e-05 | 0.00036206 | 0.00039769 | 4.1862e-05 | 2.5512e-05 | 9.7037e-05 | 1.2317e-06 | 3.4074e-06 | Oil | 52335500000000 | 1071801454.042 | 18948572883.1568 | 20813136026.9777 | 2190855570.3544 | 1335198370.8349 | 5078494955.3582 | 64463160.7531 | 178328172.0776 | coal mining | heavy or residual fuel oil if | 101409000 | 1166330000 | 1456220000 | 24187100000 | 3239710000 | 133669000 | 9458040 | 24302400
cement | Other | PEI-IFPEI | Other | 3.2935e-05 | 0.00051737 | 0.00046242 | 5.9301e-05 | 4.0345e-05 | 0.00016321 | 1.9808e-06 | 9.2501e-06 | Other | 669813000000 | 22060103.5075 | 346539268.6101 | 309735939.748 | 39720549.4047 | 27023909.9252 | 109319096.8583 | 1326766.1162 | 6195839.9641 | coal mining | LPG propane or butane if | 0 | 0 | 0 | 0 | 0 | 0 | 0 | 0
|  | PEI-IFPEI | iron and steel | [8 empty] | iron and steel |  | 0 | 0 | 0 | 0 | 0 | 0 | 0 | 0 | iron and steel | hard coal if | 1516490000 | 46230600000 | 17095000000 | 9466370000 | 4333670000 | 25552700000 | 115293000 | 345158000
|  | PEI-IFPEI | Biomass | 1.0935e-05 | 0.00028996 | 0.0001182 | 0.00015905 | 0.00013689 | 2.0062e-05 | 5.079e-06 | 4.8045e-05 | Biomass | 0 | 0 | 0 | 0 | 0 | 0 | 0 | 0 | 0 | iron and steel | natural gas if | 10455600000 | 251799000000 | 65667100000 | 25149500000 | 18117700000 | 16902100000 | 404814000 | 2080350000
iron and steel | Coal | PEI-IFPEI | Coal | 2.1019e-05 | 0.00064077 | 0.00023694 | 0.00013121 | 6.0066e-05 | 0.00035417 | 1.5976e-06 | 4.7837e-06 | Coal | 7.216e+13 | 1516715440.1566 | 46237691633.2366 | 17097648003.4721 | 9467808999.4076 | 4334327817.6508 | 25556620947.7413 | 115279268.6088 | 345186428.4322 | iron and steel | biomass if | 0 | 0 | 0 | 0 | 0 | 0 | 0 | 0
iron and steel | Natural Gas | PEI-IFPEI | Natural Gas | 2.6009e-05 | 0.00062636 | 0.00016335 | 6.2561e-05 | 4.5069e-05 | 4.2045e-05 | 1.0067e-06 | 5.1754e-06 | Natural Gas | 402024536000000 | 10456337228.2218 | 251813929450.7085 | 65670994208.2262 | 25151112212.1255 | 18118981532.3668 | 16903210275.4522 | 404710918.9454 | 2080632112.5178 | iron and steel | petroleum diesel if | 58647200 | 1602390000 | 372494000 | 167118000 | 120271000 | 126604000 | 3767260 | 12490300
iron and steel | Oil | PEI-IFPEI | Oil | 2.2106e-05 | 0.00060399 | 0.00014041 | 6.2992e-05 | 4.5334e-05 | 4.7721e-05 | 1.4201e-06 | 4.7084e-06 | Oil | 2.7065e+13 | 598299017.6663 | 16347087682.1012 | 3800081801.3945 | 1704884661.0445 | 1226959089.9012 | 1291566268.2167 | 38435891.2434 | 127432435.7553 | iron and steel | crude oil if | 0 | 0 | 0 | 0 | 0 | 0 | 0 | 0
iron and steel | Other | PEI-IFPEI | Other | 3.4561e-05 | 0.0007593 | 0.00020514 | 8.0431e-05 | 6.0167e-05 | 0.00011389 | 2.1692e-06 | 1.0551e-05 | Other | 332549000000 | 11493295.7703 | 252504117.5986 | 68219097.8769 | 26747316.6057 | 20008407.2743 | 37874613.234 | 721365.02 | 3508747.1971 | iron and steel | heavy or residual fuel oil if | 539645000 | 14744400000 | 3427520000 | 1537740000 | 1106680000 | 1164950000 | 34664600 | 114930000
|  | PEI-IFPEI | mining | [8 empty] | mining |  | 0 | 0 | 0 | 0 | 0 | 0 | 0 | 0 | iron and steel | LPG propane or butane if | 11493200 | 252504000 | 68219100 | 26747200 | 20008500 | 37874700 | 721299 | 3508720
|  | PEI-IFPEI | Biomass | 1.0935e-05 | 0.00028996 | 0.0001182 | 0.00015905 | 0.00013689 | 2.0062e-05 | 5.079e-06 | 4.8045e-05 | Biomass | 0 | 0 | 0 | 0 | 0 | 0 | 0 | 0 | 0 | natural gas and petroleum systems | hard coal if | 13139200000 | 4674770000 | 6660790000 | 1869910000 | 558960000 | 8166020000 | 25440000 | 45504000
mining | Coal | PEI-IFPEI | Coal | 7.63e-06 | 0.00013704 | 0.00022171 | 0.0021473 | 0.00029321 | 0.00031794 | 9.9021e-07 | 2.1639e-06 | Coal | 79900000000000 | 609636854.6127 | 10949136824.2103 | 17714808738.1383 | 171569475070.0172 | 23427737921.9036 | 25403194475.9193 | 79117754.5328 | 172896273.5011 | natural gas and petroleum systems | natural gas if | 765415000000 | 249907000000 | 282557000000 | 12839200000 | 11491100000 | 38970700000 | 649789000 | 3169970000
mining | Natural Gas | PEI-IFPEI | Natural Gas | 1.262e-05 | 0.00012263 | 0.00014812 | 0.0020787 | 0.00027822 | 5.8141e-06 | 3.9933e-07 | 2.5556e-06 | Natural Gas | 5.8701e+13 | 740817804.3506 | 7198426868.3179 | 8694767640.1562 | 122018446343.0465 | 16331488861.9282 | 341293309.4267 | 23440924.9736 | 150017407.5708 | natural gas and petroleum systems | biomass if | 436964000000 | 343474000000 | 208117000000 | 130210000000 | 112176000000 | 36605700000 | 4239870000 | 38724100000
mining | Oil | PEI-IFPEI | Oil | 8.717e-06 | 0.00010026 | 0.00012518 | 0.0020791 | 0.00027848 | 1.149e-05 | 8.1278e-07 | 2.0886e-06 | Oil | 6.0326e+13 | 525863471.4867 | 6048087816.8965 | 7551340540.2245 | 125423522045.2788 | 16799703688.6491 | 693126950.402 | 49031680.0288 | 125998433.7816 | natural gas and petroleum systems | petroleum diesel if | 0 | 0 | 0 | 0 | 0 | 0 | 0 | 0
mining | Other | PEI-IFPEI | Other | 2.1172e-05 | 0.00025556 | 0.00018991 | 0.0020965 | 0.00029331 | 7.7661e-05 | 1.5618e-06 | 7.9313e-06 | Other | 0 | 0 | 0 | 0 | 0 | 0 | 0 | 0 | 0 | natural gas and petroleum systems | crude oil if | 1119790000000 | 395487000000 | 423224000000 | 29398700000 | 25717300000 | 103013000000 | 2575990000 | 6600200000
|  | PEI-IFPEI | other | [8 empty] | other |  | 0 | 0 | 0 | 0 | 0 | 0 | 0 | 0 | natural gas and petroleum systems | heavy or residual fuel oil if | 0 | 0 | 0 | 0 | 0 | 0 | 0 | 0
|  | PEI-IFPEI | Biomass | 1.0935e-05 | 0.00028996 | 0.0001182 | 0.00015905 | 0.00013689 | 2.0062e-05 | 5.079e-06 | 4.8045e-05 | Biomass | 0 | 0 | 0 | 0 | 0 | 0 | 0 | 0 | 0 | natural gas and petroleum systems | LPG propane or butane if | 0 | 0 | 0 | 0 | 0 | 0 | 0 | 0
other | Coal | PEI-IFPEI | Coal | 0.00051847 | 0.00011168 | 0.00016217 | 0.00010133 | 3.6002e-05 | 0.00034083 | 1.1438e-06 | 3.9107e-06 | Coal | 1.8887e+14 | 97924811200.9367 | 21092775224.1963 | 30629526428.6937 | 19138489922.276 | 6799680970.7218 | 64373782149.2679 | 216025837.5285 | 738622949.1838 | other industries | hard coal if | 97939400000 | 21096000000 | 30634100000 | 19141200000 | 6800780000 | 64383400000 | 216102000 | 738788000
other | Natural Gas | PEI-IFPEI | Natural Gas | 0.00052346 | 9.7272e-05 | 8.8579e-05 | 3.2685e-05 | 2.1005e-05 | 2.8709e-05 | 5.5289e-07 | 4.3024e-06 | Natural Gas | 5383293199969625 | 2.8179e+12 | 523641256653.2837 | 476846881598.71 | 175952330022.9386 | 113075672901.5555 | 154551323286.225 | 2976359609.7705 | 23161252694.853 | other industries | natural gas if | 2817800000000 | 523615000000 | 476821000000 | 175943000000 | 113070000000 | 154541000000 | 2976800000 | 23157700000
other | Oil | PEI-IFPEI | Oil | 0.00051956 | 7.4898e-05 | 6.5634e-05 | 3.3116e-05 | 2.1269e-05 | 3.4385e-05 | 9.6633e-07 | 3.8354e-06 | Oil | 1.445e+15 | 750772038981.2245 | 108229643723.0364 | 94841759417.4306 | 47852893710.4723 | 30734418016.7541 | 49686910513.1911 | 1396370683.8808 | 5542246568.9282 | other industries | biomass if | 0 | 0 | 0 | 0 | 0 | 0 | 0 | 0
other | Other | PEI-IFPEI | Other | 0.00053201 | 0.00023021 | 0.00013037 | 5.0555e-05 | 3.6102e-05 | 0.00010056 | 1.7154e-06 | 9.6781e-06 | Other | 243595961000000 | 129596416620.4619 | 56077239768.5771 | 31757192408.9764 | 12314982630.972 | 8794393287.754 | 24495046370.1743 | 417865804.7143 | 2357549557.933 | other industries | petroleum diesel if | 631306000000 | 91007100000 | 79750600000 | 40238600000 | 25843600000 | 41780600000 | 1173770000 | 4659840000
[22 empty] | other industries | crude oil if | 0 | 0 | 0 | 0 | 0 | 0 | 0 | 0
[22 empty] | other industries | heavy or residual fuel oil if | 119440000000 | 17218100000 | 15088400000 | 7612940000 | 4889470000 | 7904660000 | 222071000 | 881617000
[22 empty] | other industries | LPG propane or butane if | 129596000000 | 56077300000 | 31757100000 | 12315000000 | 8794300000 | 24495000000 | 417767000 | 2357520000
[22 empty] | waste management | hard coal if | 0 | 0 | 0 | 0 | 0 | 0 | 0 | 0
[22 empty] | waste management | natural gas if | 0 | 0 | 0 | 0 | 0 | 0 | 0 | 0
[22 empty] | waste management | biomass if | 0 | 0 | 0 | 0 | 0 | 0 | 0 | 0
[22 empty] | waste management | petroleum diesel if | 0 | 0 | 0 | 0 | 0 | 0 | 0 | 0
[22 empty] | waste management | crude oil if | 0 | 0 | 0 | 0 | 0 | 0 | 0 | 0
[22 empty] | waste management | heavy or residual fuel oil if | 0 | 0 | 0 | 0 | 0 | 0 | 0 | 0
[22 empty] | waste management | LPG propane or butane if | 0 | 0 | 0 | 0 | 0 | 0 | 0 | 0
[22 empty] | waste management | electricity if | 156472000000 | 1182300000000 | 73693100000 | 206348000000 | 184223000000 | 22908000000 | 19402000000 | 69574500000

## particulates
| units: grams | EPS Sector | EPA Sector | Total Particulate Emissions
sector | fuel |  | Residential Buildings Sector | VOC | CO | NOx | PM10 | PM25 | SOx | BC | OC
PEI-BFPEI | natural gas | Residential Buildings Sector | Fuel Comb - Residential - Natural Gas | 10991837552.4273 | 80967267834.4658 | 186349826849.7939 | 3816761952.1403 | 3670119952.2499 | 1244067682.9455 | 245898036.8007 | 1797624752.612
PEI-BFPEI | oil | Residential Buildings Sector | Fuel Comb - Residential - Oil | 960103783.9781 | 8074179734.3795 | 30163521479.4274 | 3479211875.4705 | 3041220541.0942 | 10460113782.2593 | 357507996.7007 | 754387503.9732
PEI-BFPEI | biomass | Residential Buildings Sector | Fuel Comb - Residential - Wood | 302250157909.3535 | 2.1758e+12 | 35627182191.8715 | 307459714947.8547 | 306002713306.3618 | 7888643892.614 | 17074951402.495 | 161630633168.4203
PEI-BFPEI | other | Residential Buildings Sector | Fuel Comb - Residential - Other | 1078731996.7281 | 7961760979.8575 | 28415871688.8885 | 170650232.9164 | 153368575.2661 | 650312795.6726 | 10503736.0538 | 75065198.2027
PEI-BFPEI |  |  | Commercial Buildings Sector
PEI-BFPEI | natural gas | Commercial Buildings Sector | Commercial Cooking | 17391754457.7501 | 41755861841.1988 | 4294184.6915 | 114614846270.1193 | 107201202880.1175 | 0 | 3677314946.2636 | 70246734242.1175
PEI-BFPEI | biomass | Commercial Buildings Sector | Fuel Comb - Comm/Institutional - Biomass | 665689659.0265 | 17823782013.8083 | 8245285937.8596 | 13451232057.2517 | 11593817488.9355 | 861017362.6193 | 430611558.911 | 4052492608.8191
PEI-BFPEI | other | Commercial Buildings Sector | Fuel Comb - Comm/Institutional - Coal | 132557824.8637 | 1094935818.3071 | 3539643484.2289 | 989330011.4923 | 405872720.6848 | 11749943218.0805 | 17371350.4092 | 12825596.0196
PEI-BFPEI | natural gas | Commercial Buildings Sector | Fuel Comb - Comm/Institutional - Natural Gas | 9060117231.6947 | 107660736909.3332 | 130545281585.3043 | 4257566466.4607 | 4010880462.5159 | 1314201764.0139 | 267124638.8036 | 1790858126.5134
PEI-BFPEI | oil | Commercial Buildings Sector | Fuel Comb - Comm/Institutional - Oil | 2399492026.7525 | 12894510044.1857 | 32501780635.0059 | 2639091502.0221 | 2487510232.1601 | 5692258319.2967 | 381306308.5701 | 573024785.5658
PEI-BFPEI | other | Commercial Buildings Sector | Fuel Comb - Comm/Institutional - Other | 1055110627.8269 | 9429096509.3655 | 10715988681.9816 | 545954381.1099 | 525436846.3842 | 1019220587.6296 | 34517564.8901 | 229740031.7501
|  |  | Electricity Sector | [5 empty] | 1256770.1854
PEI-EFPEI | biomass | Electricity Sector | Fuel Comb - Electric Generation - Biomass | 827872746.7915 | 17339751449.4377 | 10158446160.9127 | 1731076878.0622 | 1484057023.28 | 1332300115.9928 | 56694778.1141 | 457331002.5456
PEI-EFPEI | coal | Electricity Sector | Fuel Comb - Electric Generation - Coal | 15138600880.2666 | 411124604989.1581 | 838203879750.9639 | 87850839896.6441 | 67281592395.7948 | 1.1967e+12 | 2650211833.2031 | 4196635100.2646
PEI-EFPEI | natural gas | Electricity Sector | Fuel Comb - Electric Generation - Natural Gas | 8611520883.1387 | 70888396431.7985 | 131539070800.4444 | 22544111978.1634 | 21993170175.618 | 6625041892.9954 | 1464745133.6962 | 9819950483.4134
PEI-EFPEI | oil | Electricity Sector | Fuel Comb - Electric Generation - Oil | 1436977089.4915 | 7015035468.5435 | 49541070943.9428 | 4754041578.6796 | 3913329878.8948 | 35914544015.8075 | 1184992443.4086 | 476935889.2765
PEI-EFPEI | other | Electricity Sector | Fuel Comb - Electric Generation - Other | 2918267296.7725 | 27002007238.1646 | 21519711739.8734 | 2793734033.3259 | 2670120276.736 | 16182294230.241 | 145661663.316 | 819263918.3617
|  |  | Industry Sector | 6.608e+12 |  |  | 1.1358e+12
|  |  | Agriculture Total | 0 | 0 | 0 | 0 | 0 | 0 | 0 | 0
PEI-IFPEI | Other-EPA | Other-EPA | Agriculture - Crops & Livestock Dust | 0 | 0 | 0 | 3.6592e+12 | 719976405188.3917 | 0 | 10242717325.3691 | 78661352018.7824
PEI-IFPEI | agriculture | process-agriculture-industry | Agriculture - Fertilizer Application | 0 | 0 | 0 | 0 | 0 | 0 | 0 | 0
PEI-IFPEI | agriculture | process-agriculture-industry | Agriculture - Livestock Waste | 206989995251.1232 | 0 | 0 | 104035156.3126 | 39047459.6826 | 0 | 1991906.8689 | 11723414.831
|  | Other-EPA | Biogenics - Vegetation and Soil | 2.3427e+13 | 3.7042e+12 | 1.2401e+12 | 0 | 0 | 0 | 0 | 0
|  |  | Other Industry | 6.5291e+12 | 2.815e+12 | 1.1543e+12 | 931023220574.7235 | 445783610434.4752 | 489175161382.2682 | 24816383412.1721 | 104521900886.2216
PEI-IFPEI | other | process-other-industry | Bulk Gasoline Terminals | 119195047456.6718 | 971799589.5015 | 393186979.9907 | 45587903.4165 | 40744609.7659 | 8211735.7271 | 316083.7647 | 8358810.3025
PEI-IFPEI | biomass | industry-fuel-biomass | Fuel Comb - Industrial Boilers, ICEs - Biomass | 8572717958.4872 | 227328627889.3735 | 92672097122.8883 | 124695130162.3357 | 107322826372.6978 | 15728631994.1459 | 3981920592.9187 | 37667382379.791
PEI-IFPEI | coal | industry-fuel-coal | Fuel Comb - Industrial Boilers, ICEs - Coal | 643559711.437 | 28639872633.6643 | 80003987830.0226 | 43525285845.6071 | 10501719304.0446 | 192588485341.6985 | 448936417.7641 | 336615338.7874
PEI-IFPEI | natural gas | industry-fuel-natural gas | Fuel Comb - Industrial Boilers, ICEs - Natural Gas | 58210809072.6203 | 310733583283.7591 | 546521492899.5686 | 21532046098.6312 | 20293002823.216 | 14450359425.3577 | 1351513988.0262 | 9060825760.5659
PEI-IFPEI | oil | industry-fuel-oil | Fuel Comb - Industrial Boilers, ICEs - Oil | 5206853769.3525 | 24045761022.4388 | 82299544053.5966 | 6497960940.0238 | 5778259507.9304 | 17497076169.8174 | 1350215796.0119 | 1153242997.1249
PEI-IFPEI | other-fuel | industry-fuel-other | Fuel Comb - Industrial Boilers, ICEs - Other | 6274986545.3387 | 71035039390.619 | 42354525362.7559 | 8646153541.3677 | 7398431290.4789 | 31544425720.2974 | 560269523.0331 | 2716199138.804
PEI-IFPEI | other | process-other-industry | Gas Stations | 402289419081.5647 | 26586554.1874 | 16011964.9355 | 0 | 0 | 325661.2713 | 30254.4609 | 66516.1957
PEI-IFPEI | cement | process-cement-industry | Industrial Processes - Cement Manuf | 4807868027.8138 | 92307653704.4393 | 95384800204.6035 | 10273181653.6774 | 6065515518.9017 | 23552035164.3939 | 177719604.7038 | 769107367.7967
PEI-IFPEI | chemicals | process-chemicals-industry | Industrial Processes - Chemical Manuf | 84908887110.6025 | 126475719848.8514 | 60075394338.5928 | 20177134461.178 | 15616606800.9077 | 111486979126.965 | 363464514.7118 | 1614287779.9882
PEI-IFPEI | iron and steel | process-iron and steel-industry | Industrial Processes - Ferrous Metals | 10017046295.8029 | 298005619522.6431 | 53498356974.9211 | 30259214482.6577 | 21550117539.903 | 20337264492.2633 | 434614412.7077 | 2124446434.2404
PEI-IFPEI | mining | process-mining-industry | Industrial Processes - Mining | 1309334168.548 | 17982327382.6926 | 18187712141.0473 | 413056360474.3088 | 54926015050.6235 | 858405140.2836 | 51549064.7406 | 321414948.9476
PEI-IFPEI | other | process-other-industry | Industrial Processes - NEC | 166463130149.0262 | 147809804300.6172 | 143521855193.3762 | 120348318013.8934 | 70584203396.3702 | 125531586738.7971 | 1220031664.97 | 7641510667.2183
PEI-IFPEI | other | process-other-industry | Industrial Processes - Non-ferrous Metals | 9701395930.8422 | 133918232779.6676 | 12589603218.5875 | 12147296259.9213 | 9334916396.7536 | 48441386169.5374 | 146857732.8994 | 840034951.0764
PEI-IFPEI | ngps | process-ngps-industry | Industrial Processes - Oil & Gas Production | 2.2608e+12 | 573581968841.8721 | 560248594486.6827 | 11412402157.1669 | 11101580590.1991 | 57905891762.8844 | 525776222.125 | 3646482794.8864
PEI-IFPEI | ngps | process-ngps-industry | Industrial Processes - Petroleum Refineries | 46918296198.0024 | 52073404568.5198 | 61636456899.0174 | 18293393071.9211 | 15034655537.6726 | 54557148418.8233 | 863510488.111 | 2045169352.9992
PEI-IFPEI | other | process-other-industry | Industrial Processes - Pulp & Paper | 112058066385.5956 | 81203957285.7315 | 67351031125.641 | 35860708299.6785 | 28393275813.502 | 22145781551.0598 | 839870467.0984 | 6019884586.1714
PEI-IFPEI | other | process-other-industry | Industrial Processes - Storage and Transfer | 177766059001.0659 | 5698570607.6956 | 2421280635.5892 | 32059988309.3914 | 11653628169.1609 | 979976458.1565 | 188938746.6375 | 1071134319.9931
PEI-IFPEI | other | process-other-industry | Miscellaneous Non-Industrial NEC | 72834338233.3479 | 97943228276.5149 | 2925358701.9167 | 16310686697.5898 | 13260027213.2742 | 133146723.782 | 543385339.9116 | 8036459227.5776
PEI-IFPEI | other | process-other-industry | Solvent - Consumer & Commercial Solvent Use | 1.4607e+12 | 19224924.7818 | 5767477.3896 | 17785449.051 | 17347293.5739 | 4229483.4417 | 0 | 1521357.6464
PEI-IFPEI | other | process-other-industry | Solvent - Degreasing | 165841148830.2345 | 25599593.6065 | 18069637.8702 | 68395827.1188 | 65107694.66 | 56345.7139 | 454379.7667 | 13460230.4098
PEI-IFPEI | other | process-other-industry | Solvent - Dry Cleaning | 3354003895.4411 | 394171.8825 | 340194.375 | 19474602.9908 | 19397545.7897 | 1905.0885 | 228132.3247 | 3728474.8308
PEI-IFPEI | other | process-other-industry | Solvent - Graphic Arts | 313728435397.9176 | 75743396.3542 | 102726333.7783 | 78768054.4055 | 77298911.1765 | 7421212.9418 | 532776.5653 | 15800630.7089
PEI-IFPEI | other | process-other-industry | Solvent - Industrial Surface Coating & Solvent Use | 446823671967.9647 | 4538857148.3272 | 2183818512.2393 | 4142611065.6646 | 3781248521.1277 | 317219848.3019 | 55069300.0826 | 762708009.2736
PEI-IFPEI | other | process-other-industry | Solvent - Non-Industrial Surface Coating | 306097601121.7123 | 0 | 0 | 0 | 0 | 0 | 0 | 0
PEI-IFPEI | waste | process-waste-industry | Waste Disposal | 156471942553.4407 | 1.1823e+12 | 73693098470.6046 | 206347878634.3795 | 184222876371.4304 | 22908093442.8357 | 19402042319.7213 | 69574601011.1275
Transportation Sector
PEI TFPEI-aircraft | jet fuel | Transportation Sector | Mobile - Aircraft | 79111939431.6746 | 584015950937.7943 | 173768577456.7237 | 9408116475.3956 | 8263613968.1949 | 23781927345.7539 | 2845692904.166 | 1560641153.1283
PEI TFPEI-ships | diesel | Transportation Sector | Mobile - Commercial Marine Vessels | 39227116604.3553 | 88354818064.3825 | 766004473422.3203 | 31777861207.3589 | 29494680715.0483 | 165698496590.0937 | 9400587250.2273 | 9942401316.8246
PEI TFPEI-rail | diesel | Transportation Sector | Mobile - Locomotives | 25821054638.6613 | 105545931656.7063 | 544237977727.4054 | 15541182651.4653 | 14999624616.0477 | 645752885.0414 | 11567710503.896 | 2633934082.578
|  | Other-EPA | Mobile - Non-Road Equipment - Diesel | 69032537184.864 | 360249389729.0382 | 757591346298.7825 | 56685234304.3557 | 54799516137.3736 | 1071418704.6849 | 42157690441.1676 | 9625009981.2809
|  | Other-EPA | Mobile - Non-Road Equipment - Gasoline | 914896450761.0402 | 9.1625e+12 | 175448643066.1018 | 36735755709.5004 | 33315991089.6834 | 1032503503.2059 | 4056751261.863 | 15827325059.9967
|  | Other-EPA | Mobile - Non-Road Equipment - Other | 7357890453.9811 | 226862239755.3963 | 42039159610.9511 | 2286823773.6365 | 2286691324.6265 | 910971529.6258 | 826308625.0118 | 284728930.7014
PEI TFPEI-HDVs | diesel | Transportation Sector | Mobile - On-Road Diesel Heavy Duty Vehicles | 90313894250.6545 | 412432262802.0671 | 1.2693e+12 | 81628755730.7738 | 51943403286.7067 | 3512453643.0319 | 26028533853.1422 | 14180370056.07
PEI TFPEI-LDVs | diesel | Transportation Sector | Mobile - On-Road Diesel Light Duty Vehicles | 35241968002.6393 | 326221101909.4974 | 133353714067.3344 | 7554122483.2151 | 5193844511.1662 | 360803891.3729 | 3349329967.2356 | 977209999.7546
PEI TFPEI-HDVs | gas | Transportation Sector | Mobile - On-Road non-Diesel Heavy Duty Vehicles | 27137641529.3469 | 563154825716.6118 | 56294795466.7796 | 3367397640.0425 | 1245351960.5032 | 423386138.1219 | 194462044.3808 | 548311799.3793
PEI TFPEI-LDVs | gas | Transportation Sector | Mobile - On-Road non-Diesel Light Duty Vehicles | 1.367e+12 | 1.64e+13 | 1.7115e+12 | 124801468390.7559 | 45099900434.4091 | 18841657307.2646 | 8500895257.3448 | 19085545458.0166
Other-EPA
|  |  | Dust - Construction Dust | 30392887.2178 | 108270447.3976 | 90827338.341 | 1.0389e+12 | 108267859115.9533 | 6819175.5177 | 86338.1067 | 5002056339.0352
|  |  | Dust - Paved Road Dust | 0 | 0 | 0 | 802592046297.9067 | 189544292724.1479 | 0 | 1971260644.3311 | 18461614111.332
|  |  | Dust - Unpaved Road Dust | 0 | 0 | 0 | 5.232e+12 | 520335759467.4174 | 0 | 506807029.7213 | 28410332466.921
|  |  | Fires - Agricultural Field Burning | 34528462782.8664 | 273094182295.5129 | 11526561047.3545 | 38947949737.5554 | 27919630099.0835 | 3843672721.4724 | 3043239680.8001 | 10838400404.4642
|  |  | Fires - Prescribed Fires | 1.8525e+12 | 8.047e+12 | 149410859225.3942 | 860292125052.713 | 730562550856.6317 | 70933369820.528 | 23597171029.5071 | 342487736378.5978
|  |  | Fires - Wildfires | 4.153e+12 | 1.7678e+13 | 209143334984.057 | 1.7717e+12 | 1.5016e+12 | 122789824185.7436 | 48501110355.7923 | 703941807354.8766
|  |  | Total (grams) | 5.2242e+13 | 6.7221e+13 | 1.1909e+13 | 1.7547e+13 | 5.6241e+12 | 2.9617e+12 | 282115391045.7968 | 1.7794e+12
|  |  | Total (short tons) | 57586936.8959 | 74098166.3045 | 13127650.1941 | 19342538.2595 | 6199537.3974 | 3264674.3282 | 310978.8974 | 1961430.5205
|  |  |  | Volatile Organic Compounds | Carbon Monoxide | Nitrogen Oxides | PM10 Primary (Filt + Cond) | PM2.5 Primary (Filt + Cond) | Sulfur Dioxide
|  |  | CHECK against EPA totals | 43105760.798 | 70987984.1981 | 11850066.3463 | 17059672.0063 | 5690509.2844 | 2725450.5122

## energy
[5 empty] | Units: btus | 2019 | 2017
[6 empty] | EPS fuel consumption | Total Fuel Consumption (AEO, using 2017 values) | Sector Tag | Fuel Tag
EPS - Residential by Fuel
|  |  |  | QUA000:ca_NaturalGas | natural gas | 5225120000000000 | 4575531000000000 | PEI-BFPEI | natural gas
|  |  |  | QUA000:ca_RenewableEner | biomass | 528800000000000 | 367791000000000 | PEI-BFPEI | biomass
|  |  |  | QUA000:ca_DistillateFue | oil | 453719000000000 | 480740000000000 | PEI-BFPEI | oil
|  |  |  | QUA000:ca_LiquefiedPetr | other | 461990000000000 | 488055000000000 | PEI-BFPEI | other
EPS - Commercial by Fuel
|  |  |  | QUA000:da_NaturalGas | natural gas | 3635050000000000 | 3281143000000000 | PEI-BFPEI | natural gas
|  |  |  | QUA000:da_RenewableEner | biomass | 0 | 141098000000000 | PEI-BFPEI | biomass
|  | QUA000:da_Kerosene | QUA000:da_DistillateFue | QUA000:da_ResidualFuel | oil | 337166000000000 | 336390000000000 | PEI-BFPEI | oil
|  |  | QUA000:da_MotorGasoline | QUA000:da_LiquefiedPetr | other | 521400000000000 | 524930000000000 | PEI-BFPEI | other
Industry Subsectors
Industrial Fuel Use Total
[5 empty] | coal | 614095400000000 | 6.1408e+14 | PEI-IFPEI | Coal
[5 empty] | Electricity |  | 222600000000000 | PEI-IFPEI | electricity
[5 empty] | natural gas | 9640140000000000 | 9640288780906622 | PEI-IFPEI | Natural Gas
[5 empty] | biomass | 784000000000000 | 783995972000000 | PEI-IFPEI | Biomass
[5 empty] | oil | 2438763600000000 | 2.4388e+15 | PEI-IFPEI | oil
[5 empty] | other | 2458509702000000 | 4.3008e+14 | PEI-IFPEI | other-fuel
[5 empty] | Crude Oil | 2028340000000000 | 2.03e+15 | PEI-IFPEI | Crude Oil
EPS - Industrial 2019 Btus
[5 empty] | NGPS |  | EPS
| biomass if | Natural gas and petroleum systems |  | biomass | Biomass |  | 783995972000000 | ngps | Biomass
| coal if | Natural gas and petroleum systems |  | coal | Coal |  | 24000000000000 | ngps | Coal
| natural gas if | Natural gas and petroleum systems |  | natural gas | Natural Gas |  | 1.3853e+15 | ngps | Natural Gas
petroleum diesel if | heavy or residual fuel oil if | Natural gas and petroleum systems |  | oil | Oil |  | 0 | ngps | Oil
| LPG propane or butane if | Natural gas and petroleum systems |  | other | Other |  | 0 | ngps | Other
| crude oil if | Natural gas and petroleum systems |  | crude oil | Crude Oil |  | 2.03e+15 | ngps | Crude Oil
[5 empty] | NGPS - Total |  | 4223316654814481 | NGPS - Total | total
Agriculture
| biomass if | Agriculture |  | biomass | Biomass |  | 0 | agriculture | Biomass
| coal if | Agriculture |  | coal | Coal |  | 0 | agriculture | Coal
| natural gas if | Agriculture |  | natural gas | Natural Gas | 69370000000000 | 69368279000000 | agriculture | Natural Gas
petroleum diesel if | heavy or residual fuel oil if | Agriculture |  | oil | Oil |  | 628576952000000 | agriculture | Oil
| LPG propane or butane if | Agriculture |  | other | Other |  | 176057953000000 | agriculture | Other
[5 empty] | Agriculture-total |  | 874003184000000 | Agriculture-total | total
Chemicals
| biomass if | Chemicals |  | biomass | Biomass |  | 0
| coal if | Chemicals |  | coal | Coal |  | 56570049000000 | chemicals | Coal
| natural gas if | Chemicals |  | natural gas | Natural Gas | 2325080000000000 | 2.3251e+15 | chemicals | Natural Gas
petroleum diesel if | heavy or residual fuel oil if | Chemicals |  | oil | Oil |  | 2.2548e+14 | chemicals | Oil
| LPG propane or butane if | Chemicals |  | other | Other |  | 9.4233e+12 | chemicals | Other
[5 empty] | Chemicals-total |  | 2616560617822562 | Chemicals-total | total
Cement
| biomass if | Cement and other carbonate use |  | biomass | Biomass |  | 0
| coal if | Cement and other carbonate use |  | coal | Coal |  | 1.9258e+14 | cement | Coal
| natural gas if | Cement and other carbonate use |  | natural gas | Natural Gas |  | 16507082000000 | cement | Natural Gas
petroleum diesel if | heavy or residual fuel oil if | Cement and other carbonate use |  | oil | Oil |  | 52335500000000 | cement | Oil
| LPG propane or butane if | Cement and other carbonate use |  | other | Other |  | 669813000000 | cement | Other
[5 empty] | Cement-total |  | 2.6209e+14 | Cement-total | total
Waste
| biomass if | Water + Waste |  | electricity | Electricity |  | 222600000000000 | waste | electricity
| coal if | Water + Waste |  | biomass | Biomass |  | 0 | waste | biomass
| natural gas if | Water + Waste |  | coal | Coal |  | 0 | waste | Coal
petroleum diesel if | heavy or residual fuel oil if | Water + Waste |  | natural gas | Natural Gas |  | 0 | waste | Natural Gas
| LPG propane or butane if | Water + Waste |  | oil | Oil |  | 0 | waste | Oil
|  | Water + Waste |  | other | Other |  | 0 | waste | Other
[5 empty] | Waste-total |  | 222600000000000 | Waste-total | total
Iron and Steel
| biomass if | Iron and steel |  | biomass | Biomass |  | 0
| coal if | Iron and steel |  | coal | Coal |  | 7.216e+13 | iron and steel | Coal
| natural gas if | Iron and steel |  | natural gas | Natural Gas |  | 402024536000000 | iron and steel | Natural Gas
petroleum diesel if | heavy or residual fuel oil if | Iron and steel |  | oil | Oil |  | 2.7065e+13 | iron and steel | Oil
| LPG propane or butane if | Iron and steel |  | other | Other |  | 332549000000 | iron and steel | Other
[5 empty] | Iron-total |  | 5.0158e+14 | Iron-total | total
Mining
| biomass if | Coal Mining |  | biomass | Biomass |  | 0
| coal if | Coal Mining |  | coal | Coal |  | 79900000000000 | mining | Coal
| natural gas if | Coal Mining |  | natural gas | Natural Gas |  | 5.8701e+13 | mining | Natural Gas
petroleum diesel if | heavy or residual fuel oil if | Coal Mining |  | oil | Oil |  | 6.0326e+13 | mining | Oil
| LPG propane or butane if | Coal Mining |  | other | Other |  | 0 | mining | Other
[5 empty] | Mining-total |  | 1.9893e+14 | Mining-total | total
Other
| biomass if | Other industries |  | biomass | Biomass |  | 0
| coal if | Other industries |  | coal | Coal |  | 1.8887e+14 | other | Coal
| natural gas if | Other industries |  | natural gas | Natural Gas |  | 5383293199969625 | other | Natural Gas
petroleum diesel if | heavy or residual fuel oil if | Other industries |  | oil | Oil |  | 1.445e+15 | other | Oil
| LPG propane or butane if | Other industries |  | other | Other |  | 243595961000000 | other | Other
[5 empty] | other-total |  | 7260780444543815 | other-total | total
[5 empty] | Transportation | EPS | AEO
LDV
|  |  | TEF000:clt_MotorGas | TEF000:ba_MotorGasoline | petroleum gasoline | 15700968300000000 | 15941515747000000 | PEI TFPEI-LDVs | gas
|  |  | TEF000:clt_Diesel | TEF000:ba_Distillate(di | petroleum diesel | 370257080000000 | 338896614000000 | PEI TFPEI-LDVs | diesel
HDV
| TEF000:ja_SchoolBus(mot | TEF000:bus_inter_motor | TEF000:ja_TransitBus(mo | TEF000:da_MotorGasoline | petroleum gasoline | 1228436170000000 | 5.4774e+14 | PEI TFPEI-HDVs | gas
| TEF000:ja_SchoolBus(die | TEF000:ja_IntercityBus( | TEF000:ja_TransitBus(di | TEF000:da_Distillate(di | petroleum diesel | 4646871500000000 | 5272915260000000 | PEI TFPEI-HDVs | diesel
Rail
|  | TEF000:ea_Distillate(di | TEF000:ma_CommuteDiesel | TEF000:la_InterDiesel | petroleum diesel | 544750600000000 | 5.4503e+14 | PEI TFPEI-rail | diesel
Aircraft
|  |  | TEF000:ha_AviationGasol | TEF000:ha_JetFuel | jet fuel | 2598428000000000 | 2523883657000000 | PEI TFPEI-aircraft | jet fuel
Ships
TEF000:ga_ResidualOil | TEF000:fa_ResidualOil | TEF000:na_RecreateDies | TEF000:ga_Distillate(di | TEF000:fa_Distillate(di | petroleum diesel | 1025830000000000 | 1.1058e+15 | PEI TFPEI-ships | diesel
Motorbikes
[5 empty] | petroleum gasoline |  | 0
|  | aeo 17 |  | aeo 2 | Electricity |  | AEO
|  | REM000:ha_Biomass |  |  | Biomass |  | 230408000000000 | PEI-EFPEI | Biomass
|  |  |  | QUA000:ha_SteamCoal | Coal |  | 12626302000000000 | PEI-EFPEI | Coal
|  |  |  | QUA000:ha_NaturalGas | Natural Gas |  | 9531210000000000 | PEI-EFPEI | Natural Gas
|  |  | QUA000:ha_DistillateFue | QUA000:ha_ResidualFuel | Oil |  | 216520000000000 | PEI-EFPEI | Oil
|  |  |  | QUA000:ha_non-bio_mun | Other |  | 124600000000000 | PEI-EFPEI | Other

## calcs
|  |  | Pollutant Emissions Intensity (g pollutant/BTU) | 1.459e-05
|  |  |  | VOC | CO | NOx | PM10 | PM25 | SOx | BC | OC
Transportation
PEI TFPEI-LDVs
|  | PEI TFPEI-LDVs | gas | 8.5753e-05 | 0.0010288 | 0.00010736 | 7.8287e-06 | 2.8291e-06 | 1.1819e-06 | 5.3326e-07 | 1.1972e-06
|  | PEI TFPEI-LDVs | diesel | 0.00010399 | 0.0009626 | 0.00039349 | 2.229e-05 | 1.5326e-05 | 1.0646e-06 | 9.883e-06 | 2.8835e-06
PEI TFPEI-HDVs
|  | PEI TFPEI-HDVs | gas | 4.9545e-05 | 0.0010281 | 0.00010278 | 6.1478e-06 | 2.2736e-06 | 7.7297e-07 | 3.5503e-07 | 1.001e-06
|  | PEI TFPEI-HDVs | diesel | 1.7128e-05 | 7.8217e-05 | 0.00024072 | 1.5481e-05 | 9.851e-06 | 6.6613e-07 | 4.9363e-06 | 2.6893e-06
PEI TFPEI-aircraft
|  | PEI TFPEI-aircraft | jet fuel | 3.1345e-05 | 0.0002314 | 6.885e-05 | 3.7276e-06 | 3.2742e-06 | 9.4228e-06 | 1.1275e-06 | 6.1835e-07
PEI TFPEI-rail
|  | PEI TFPEI-rail | diesel | 4.7375e-05 | 0.00019365 | 0.00099854 | 2.8514e-05 | 2.7521e-05 | 1.1848e-06 | 2.1224e-05 | 4.8326e-06
PEI TFPEI-ships
|  | PEI TFPEI-ships | diesel | 3.5473e-05 | 7.9898e-05 | 0.00069269 | 2.8736e-05 | 2.6672e-05 | 0.00014984 | 8.5008e-06 | 8.9908e-06
Electricity
PEI-EFPEI
|  | PEI-EFPEI | Biomass | 3.5931e-06 | 7.5257e-05 | 4.4089e-05 | 7.5131e-06 | 6.441e-06 | 5.7824e-06 | 2.4606e-07 | 1.9849e-06
|  | PEI-EFPEI | Coal | 1.199e-06 | 3.2561e-05 | 6.6386e-05 | 6.9578e-06 | 5.3287e-06 | 9.478e-05 | 2.099e-07 | 3.3237e-07
|  | PEI-EFPEI | Natural Gas | 9.0351e-07 | 7.4375e-06 | 1.3801e-05 | 2.3653e-06 | 2.3075e-06 | 6.9509e-07 | 1.5368e-07 | 1.0303e-06
|  | PEI-EFPEI | Oil | 6.6367e-06 | 3.2399e-05 | 0.00022881 | 2.1957e-05 | 1.8074e-05 | 0.00016587 | 5.4729e-06 | 2.2027e-06
|  | PEI-EFPEI | Other | 2.3421e-05 | 0.00021671 | 0.00017271 | 2.2422e-05 | 2.143e-05 | 0.00012987 | 1.169e-06 | 6.5752e-06
Buildings
PEI-BFPEI
|  | PEI-BFPEI | natural gas | 4.7658e-06 | 2.9323e-05 | 4.0335e-05 | 1.5616e-05 | 1.4622e-05 | 3.2562e-07 | 5.3335e-07 | 9.3978e-06
|  | PEI-BFPEI | biomass | 0.00059525 | 0.0043105 | 8.6212e-05 | 0.00063061 | 0.0006241 | 1.7194e-05 | 3.44e-05 | 0.00032558
|  | PEI-BFPEI | oil | 4.1115e-06 | 2.5661e-05 | 7.669e-05 | 7.4876e-06 | 6.766e-06 | 1.9767e-05 | 9.0416e-07 | 1.6245e-06
|  | PEI-BFPEI | other | 2.2373e-06 | 1.8249e-05 | 4.2125e-05 | 1.6841e-06 | 1.0708e-06 | 1.3247e-05 | 6.1593e-08 | 3.1356e-07
Industry
|  | Fuel combustion | Emission Factors: g/btu
| biomass | PEI-IFPEI | Biomass | 1.0935e-05 | 0.00028996 | 0.0001182 | 0.00015905 | 0.00013689 | 2.0062e-05 | 5.079e-06 | 4.8045e-05
| coal | PEI-IFPEI | Coal | 1.048e-06 | 4.6639e-05 | 0.00013028 | 7.0879e-05 | 1.7102e-05 | 0.00031362 | 7.3107e-07 | 5.4816e-07
| natural gas | PEI-IFPEI | Natural Gas | 6.0383e-06 | 3.2233e-05 | 5.6691e-05 | 2.2335e-06 | 2.105e-06 | 1.499e-06 | 1.4019e-07 | 9.3989e-07
| oil | PEI-IFPEI | Oil | 2.135e-06 | 9.8597e-06 | 3.3746e-05 | 2.6644e-06 | 2.3693e-06 | 7.1745e-06 | 5.5364e-07 | 4.7287e-07
| other-fuel | PEI-IFPEI | Other | 1.459e-05 | 0.00016517 | 9.8481e-05 | 2.0104e-05 | 1.7202e-05 | 7.3346e-05 | 1.3027e-06 | 6.3156e-06
oil | other-fuel | PEI-IFPEI | crude oil | 5.656e-06 | 4.6837e-05 | 6.1405e-05 | 7.4601e-06 | 6.4909e-06 | 2.4158e-05 | 9.4112e-07 | 1.9061e-06
|  | Process Emissions | Total Process - emissions (g) | 6.5291e+12 | 2.815e+12 | 1.1543e+12 | 931024088165.5435 | 445784477913.6722 | 489175161382.2682 | 24817148427.8187 | 104521900886.2216
| process-agriculture-industry | PEI-IFPEI | agriculture | 206989995251.1232 | 0 | 0 | 104035156.3126 | 39047459.6826 | 0 | 1991906.8689 | 11723414.831
| process-ngps-industry | PEI-IFPEI | ngps | 2.3077e+12 | 625655373410.3918 | 621885051385.7001 | 29705795229.088 | 26136236127.8717 | 112463040181.7077 | 1389286710.236 | 5691652147.8856
| process-chemicals-industry | PEI-IFPEI | chemicals | 84908887110.6025 | 126475719848.8514 | 60075394338.5928 | 20177134461.178 | 15616606800.9077 | 111486979126.965 | 363464514.7118 | 1614287779.9882
| process-cement-industry | PEI-IFPEI | cement | 4807868027.8138 | 92307653704.4393 | 95384800204.6035 | 10273181653.6774 | 6065515518.9017 | 23552035164.3939 | 177719604.7038 | 769107367.7967
| process-iron and steel-industry | PEI-IFPEI | iron and steel | 10017046295.8029 | 298005619522.6431 | 53498356974.9211 | 30259214482.6577 | 21550117539.903 | 20337264492.2633 | 434614412.7077 | 2124446434.2404
| process-waste-industry | PEI-IFPEI | waste | 156471942553.4407 | 1.1823e+12 | 73693098470.6046 | 206347878634.3795 | 184222876371.4304 | 22908093442.8357 | 19402042319.7213 | 69574601011.1275
| process-mining-industry | PEI-IFPEI | mining | 1309334168.548 | 17982327382.6926 | 18187712141.0473 | 413056360474.3088 | 54926015050.6235 | 858405140.2836 | 51549064.7406 | 321414948.9476
| process-other-industry | PEI-IFPEI | other | 3.7569e+12 | 472231998628.868 | 231529049975.6892 | 221100488073.9414 | 137228063044.3515 | 197569343833.8191 | 2996479894.1285 | 24414667781.4045
|  |  |  | TRUE | TRUE | TRUE | TRUE | TRUE | TRUE | TRUE | TRUE
|  | Process Emissions Adder | g/btu | 6.5291e+12 | 2.815e+12 | 1.1543e+12 | 931024088165.5435 | 445784477913.6722 | 489175161382.2682 | 24817148427.8187 | 104521900886.2216
Process Total
| Agriculture | 874003184000000 | agriculture | 0.00023683 | 0 | 0 | 1.1903e-07 | 4.4677e-08 | 0 | 2.2791e-09 | 1.3413e-08
| Natural gas and petroleum systems | 4223316654814481 | ngps | 0.00054642 | 0.00014814 | 0.00014725 | 7.0338e-06 | 6.1886e-06 | 2.6629e-05 | 3.2896e-07 | 1.3477e-06
| Chemicals | 2616560617822562 | chemicals | 3.2451e-05 | 4.8337e-05 | 2.296e-05 | 7.7113e-06 | 5.9684e-06 | 4.2608e-05 | 1.3891e-07 | 6.1695e-07
| Cement and other carbonate use | 2.6209e+14 | cement | 1.8344e-05 | 0.0003522 | 0.00036394 | 3.9197e-05 | 2.3143e-05 | 8.9863e-05 | 6.7809e-07 | 2.9345e-06
| Iron and steel | 5.0158e+14 | iron and steel | 1.9971e-05 | 0.00059413 | 0.00010666 | 6.0328e-05 | 4.2964e-05 | 4.0546e-05 | 8.6649e-07 | 4.2355e-06
| Water + Waste | 222600000000000 | waste | 0.00070293 | 0.0053113 | 0.00033106 | 0.00092699 | 0.0008276 | 0.00010291 | 8.7161e-05 | 0.00031255
| Coal Mining | 1.9893e+14 | mining | 6.582e-06 | 9.0397e-05 | 9.1429e-05 | 0.0020764 | 0.00027611 | 4.3152e-06 | 2.5914e-07 | 1.6157e-06
| Other industries | 7260780444543815 | other | 0.00051742 | 6.5039e-05 | 3.1888e-05 | 3.0451e-05 | 1.89e-05 | 2.721e-05 | 4.1269e-07 | 3.3625e-06
|  | Process + Portion of Fuel |  | VOC | CO | NOx | PM10 | PM25 | SOx | BC | OC
|  | PEI-IFPEI | agriculture
agriculture | Biomass | PEI-IFPEI | Biomass | 0.00024776 | 0.00028996 | 0.0001182 | 0.00015917 | 0.00013694 | 2.0062e-05 | 5.0813e-06 | 4.8059e-05
agriculture | Coal | PEI-IFPEI | Coal | 0.00023788 | 4.6639e-05 | 0.00013028 | 7.0998e-05 | 1.7146e-05 | 0.00031362 | 7.3335e-07 | 5.6158e-07
agriculture | Natural Gas | PEI-IFPEI | Natural Gas | 0.00024287 | 3.2233e-05 | 5.6691e-05 | 2.3526e-06 | 2.1497e-06 | 1.499e-06 | 1.4247e-07 | 9.533e-07
agriculture | Oil | PEI-IFPEI | Oil | 0.00023896 | 9.8597e-06 | 3.3746e-05 | 2.7834e-06 | 2.414e-06 | 7.1745e-06 | 5.5592e-07 | 4.8629e-07
agriculture | Other | PEI-IFPEI | Other | 0.00025142 | 0.00016517 | 9.8481e-05 | 2.0223e-05 | 1.7247e-05 | 7.3346e-05 | 1.305e-06 | 6.329e-06
|  | PEI-IFPEI | ngps
ngps | Biomass | PEI-IFPEI | Biomass | 0.00055735 | 0.0004381 | 0.00026546 | 0.00016608 | 0.00014308 | 4.6691e-05 | 5.408e-06 | 4.9393e-05
ngps | Coal | PEI-IFPEI | Coal | 0.00054747 | 0.00019478 | 0.00027753 | 7.7913e-05 | 2.329e-05 | 0.00034025 | 1.06e-06 | 1.8958e-06
ngps | Natural Gas | PEI-IFPEI | Natural Gas | 0.00055246 | 0.00018038 | 0.00020394 | 9.2673e-06 | 8.2936e-06 | 2.8128e-05 | 4.6915e-07 | 2.2876e-06
ngps | Oil | PEI-IFPEI | Oil | 0.00054855 | 0.000158 | 0.000181 | 9.6982e-06 | 8.5579e-06 | 3.3804e-05 | 8.826e-07 | 1.8205e-06
ngps | Other | PEI-IFPEI | Other | 0.00056101 | 0.00031331 | 0.00024573 | 2.7137e-05 | 2.3391e-05 | 9.9975e-05 | 1.6317e-06 | 7.6632e-06
ngps | Crude Oil | PEI-IFPEI | Crude Oil | 0.00055207 | 0.00019498 | 0.00020866 | 1.4494e-05 | 1.2679e-05 | 5.0787e-05 | 1.2701e-06 | 3.2538e-06
|  | PEI-IFPEI | chemicals
|  | PEI-IFPEI | Biomass | 1.0935e-05 | 0.00028996 | 0.0001182 | 0.00015905 | 0.00013689 | 2.0062e-05 | 5.079e-06 | 4.8045e-05
chemicals | Coal | PEI-IFPEI | Coal | 3.3499e-05 | 9.4975e-05 | 0.00015324 | 7.859e-05 | 2.307e-05 | 0.00035623 | 8.6998e-07 | 1.1651e-06
chemicals | Natural Gas | PEI-IFPEI | Natural Gas | 3.8489e-05 | 8.0569e-05 | 7.9651e-05 | 9.9449e-06 | 8.0734e-06 | 4.4107e-05 | 2.791e-07 | 1.5568e-06
chemicals | Oil | PEI-IFPEI | Oil | 3.4586e-05 | 5.8196e-05 | 5.6706e-05 | 1.0376e-05 | 8.3377e-06 | 4.9783e-05 | 6.9255e-07 | 1.0898e-06
chemicals | Other | PEI-IFPEI | Other | 4.7041e-05 | 0.0002135 | 0.00012144 | 2.7815e-05 | 2.3171e-05 | 0.00011595 | 1.4416e-06 | 6.9325e-06
PEI-IFPEI
|  | PEI-IFPEI | waste
waste | electricity | PEI-IFPEI | electricity | 0.00070293 | 0.0053113 | 0.00033106 | 0.00092699 | 0.0008276 | 0.00010291 | 8.7161e-05 | 0.00031255
PEI-IFPEI
|  | PEI-IFPEI | cement
|  | PEI-IFPEI | Biomass | 1.0935e-05 | 0.00028996 | 0.0001182 | 0.00015905 | 0.00013689 | 2.0062e-05 | 5.079e-06 | 4.8045e-05
cement | Coal | PEI-IFPEI | Coal | 1.9392e-05 | 0.00039884 | 0.00049422 | 0.00011008 | 4.0245e-05 | 0.00040348 | 1.4092e-06 | 3.4827e-06
cement | Natural Gas | PEI-IFPEI | Natural Gas | 2.4383e-05 | 0.00038443 | 0.00042063 | 4.1431e-05 | 2.5248e-05 | 9.1362e-05 | 8.1828e-07 | 3.8744e-06
cement | Oil | PEI-IFPEI | Oil | 2.0479e-05 | 0.00036206 | 0.00039769 | 4.1862e-05 | 2.5512e-05 | 9.7037e-05 | 1.2317e-06 | 3.4074e-06
cement | Other | PEI-IFPEI | Other | 3.2935e-05 | 0.00051737 | 0.00046242 | 5.9301e-05 | 4.0345e-05 | 0.00016321 | 1.9808e-06 | 9.2501e-06
|  | PEI-IFPEI | iron and steel
|  | PEI-IFPEI | Biomass | 1.0935e-05 | 0.00028996 | 0.0001182 | 0.00015905 | 0.00013689 | 2.0062e-05 | 5.079e-06 | 4.8045e-05
iron and steel | Coal | PEI-IFPEI | Coal | 2.1019e-05 | 0.00064077 | 0.00023694 | 0.00013121 | 6.0066e-05 | 0.00035417 | 1.5976e-06 | 4.7837e-06
iron and steel | Natural Gas | PEI-IFPEI | Natural Gas | 2.6009e-05 | 0.00062636 | 0.00016335 | 6.2561e-05 | 4.5069e-05 | 4.2045e-05 | 1.0067e-06 | 5.1754e-06
iron and steel | Oil | PEI-IFPEI | Oil | 2.2106e-05 | 0.00060399 | 0.00014041 | 6.2992e-05 | 4.5334e-05 | 4.7721e-05 | 1.4201e-06 | 4.7084e-06
iron and steel | Other | PEI-IFPEI | Other | 3.4561e-05 | 0.0007593 | 0.00020514 | 8.0431e-05 | 6.0167e-05 | 0.00011389 | 2.1692e-06 | 1.0551e-05
|  | PEI-IFPEI | mining
|  | PEI-IFPEI | Biomass | 1.0935e-05 | 0.00028996 | 0.0001182 | 0.00015905 | 0.00013689 | 2.0062e-05 | 5.079e-06 | 4.8045e-05
mining | Coal | PEI-IFPEI | Coal | 7.63e-06 | 0.00013704 | 0.00022171 | 0.0021473 | 0.00029321 | 0.00031794 | 9.9021e-07 | 2.1639e-06
mining | Natural Gas | PEI-IFPEI | Natural Gas | 1.262e-05 | 0.00012263 | 0.00014812 | 0.0020787 | 0.00027822 | 5.8141e-06 | 3.9933e-07 | 2.5556e-06
mining | Oil | PEI-IFPEI | Oil | 8.717e-06 | 0.00010026 | 0.00012518 | 0.0020791 | 0.00027848 | 1.149e-05 | 8.1278e-07 | 2.0886e-06
mining | Other | PEI-IFPEI | Other | 2.1172e-05 | 0.00025556 | 0.00018991 | 0.0020965 | 0.00029331 | 7.7661e-05 | 1.5618e-06 | 7.9313e-06
|  | PEI-IFPEI | other
|  | PEI-IFPEI | Biomass | 1.0935e-05 | 0.00028996 | 0.0001182 | 0.00015905 | 0.00013689 | 2.0062e-05 | 5.079e-06 | 4.8045e-05
other | Coal | PEI-IFPEI | Coal | 0.00051847 | 0.00011168 | 0.00016217 | 0.00010133 | 3.6002e-05 | 0.00034083 | 1.1438e-06 | 3.9107e-06
other | Natural Gas | PEI-IFPEI | Natural Gas | 0.00052346 | 9.7272e-05 | 8.8579e-05 | 3.2685e-05 | 2.1005e-05 | 2.8709e-05 | 5.5289e-07 | 4.3024e-06
other | Oil | PEI-IFPEI | Oil | 0.00051956 | 7.4898e-05 | 6.5634e-05 | 3.3116e-05 | 2.1269e-05 | 3.4385e-05 | 9.6633e-07 | 3.8354e-06
other | Other | PEI-IFPEI | Other | 0.00053201 | 0.00023021 | 0.00013037 | 5.0555e-05 | 3.6102e-05 | 0.00010056 | 1.7154e-06 | 9.6781e-06

## EPS output_emissions
Time (Time) | fuel | sector | pollutant | 2019 | 2020 | 2021 | 2022 | 2023 | 2024 | 2025 | 2026 | 2027 | 2028 | 2029 | 2030 | 2031 | 2032 | 2033 | 2034 | 2035 | 2036 | 2037 | 2038 | 2039 | 2040 | 2041 | 2042 | 2043 | 2044 | 2045 | 2046 | 2047 | 2048 | 2049 | 2050
Industrial Sector Energy Related Emissions after CCS | electricity if | cement and other carbonates | CO2 | 0 | 0 | 0 | 0 | 0 | 0 | 0 | 0 | 0 | 0 | 0 | 0 | 0 | 0 | 0 | 0 | 0 | 0 | 0 | 0 | 0 | 0 | 0 | 0 | 0 | 0 | 0 | 0 | 0 | 0 | 0 | 0
Industrial Sector Energy Related Emissions after CCS | electricity if | cement and other carbonates | VOC | 0 | 0 | 0 | 0 | 0 | 0 | 0 | 0 | 0 | 0 | 0 | 0 | 0 | 0 | 0 | 0 | 0 | 0 | 0 | 0 | 0 | 0 | 0 | 0 | 0 | 0 | 0 | 0 | 0 | 0 | 0 | 0
Industrial Sector Energy Related Emissions after CCS | electricity if | cement and other carbonates | CO | 0 | 0 | 0 | 0 | 0 | 0 | 0 | 0 | 0 | 0 | 0 | 0 | 0 | 0 | 0 | 0 | 0 | 0 | 0 | 0 | 0 | 0 | 0 | 0 | 0 | 0 | 0 | 0 | 0 | 0 | 0 | 0
Industrial Sector Energy Related Emissions after CCS | electricity if | cement and other carbonates | NOx | 0 | 0 | 0 | 0 | 0 | 0 | 0 | 0 | 0 | 0 | 0 | 0 | 0 | 0 | 0 | 0 | 0 | 0 | 0 | 0 | 0 | 0 | 0 | 0 | 0 | 0 | 0 | 0 | 0 | 0 | 0 | 0
Industrial Sector Energy Related Emissions after CCS | electricity if | cement and other carbonates | PM10 | 0 | 0 | 0 | 0 | 0 | 0 | 0 | 0 | 0 | 0 | 0 | 0 | 0 | 0 | 0 | 0 | 0 | 0 | 0 | 0 | 0 | 0 | 0 | 0 | 0 | 0 | 0 | 0 | 0 | 0 | 0 | 0
Industrial Sector Energy Related Emissions after CCS | electricity if | cement and other carbonates | PM25 | 0 | 0 | 0 | 0 | 0 | 0 | 0 | 0 | 0 | 0 | 0 | 0 | 0 | 0 | 0 | 0 | 0 | 0 | 0 | 0 | 0 | 0 | 0 | 0 | 0 | 0 | 0 | 0 | 0 | 0 | 0 | 0
Industrial Sector Energy Related Emissions after CCS | electricity if | cement and other carbonates | SOx | 0 | 0 | 0 | 0 | 0 | 0 | 0 | 0 | 0 | 0 | 0 | 0 | 0 | 0 | 0 | 0 | 0 | 0 | 0 | 0 | 0 | 0 | 0 | 0 | 0 | 0 | 0 | 0 | 0 | 0 | 0 | 0
Industrial Sector Energy Related Emissions after CCS | electricity if | cement and other carbonates | BC | 0 | 0 | 0 | 0 | 0 | 0 | 0 | 0 | 0 | 0 | 0 | 0 | 0 | 0 | 0 | 0 | 0 | 0 | 0 | 0 | 0 | 0 | 0 | 0 | 0 | 0 | 0 | 0 | 0 | 0 | 0 | 0
Industrial Sector Energy Related Emissions after CCS | electricity if | cement and other carbonates | OC | 0 | 0 | 0 | 0 | 0 | 0 | 0 | 0 | 0 | 0 | 0 | 0 | 0 | 0 | 0 | 0 | 0 | 0 | 0 | 0 | 0 | 0 | 0 | 0 | 0 | 0 | 0 | 0 | 0 | 0 | 0 | 0
Industrial Sector Energy Related Emissions after CCS | electricity if | cement and other carbonates | CH4 | 0 | 0 | 0 | 0 | 0 | 0 | 0 | 0 | 0 | 0 | 0 | 0 | 0 | 0 | 0 | 0 | 0 | 0 | 0 | 0 | 0 | 0 | 0 | 0 | 0 | 0 | 0 | 0 | 0 | 0 | 0 | 0
Industrial Sector Energy Related Emissions after CCS | electricity if | cement and other carbonates | N2O | 0 | 0 | 0 | 0 | 0 | 0 | 0 | 0 | 0 | 0 | 0 | 0 | 0 | 0 | 0 | 0 | 0 | 0 | 0 | 0 | 0 | 0 | 0 | 0 | 0 | 0 | 0 | 0 | 0 | 0 | 0 | 0
Industrial Sector Energy Related Emissions after CCS | electricity if | cement and other carbonates | F gases | 0 | 0 | 0 | 0 | 0 | 0 | 0 | 0 | 0 | 0 | 0 | 0 | 0 | 0 | 0 | 0 | 0 | 0 | 0 | 0 | 0 | 0 | 0 | 0 | 0 | 0 | 0 | 0 | 0 | 0 | 0 | 0
Industrial Sector Energy Related Emissions after CCS | electricity if | natural gas and petroleum systems | CO2 | 0 | 0 | 0 | 0 | 0 | 0 | 0 | 0 | 0 | 0 | 0 | 0 | 0 | 0 | 0 | 0 | 0 | 0 | 0 | 0 | 0 | 0 | 0 | 0 | 0 | 0 | 0 | 0 | 0 | 0 | 0 | 0
Industrial Sector Energy Related Emissions after CCS | electricity if | natural gas and petroleum systems | VOC | 0 | 0 | 0 | 0 | 0 | 0 | 0 | 0 | 0 | 0 | 0 | 0 | 0 | 0 | 0 | 0 | 0 | 0 | 0 | 0 | 0 | 0 | 0 | 0 | 0 | 0 | 0 | 0 | 0 | 0 | 0 | 0
Industrial Sector Energy Related Emissions after CCS | electricity if | natural gas and petroleum systems | CO | 0 | 0 | 0 | 0 | 0 | 0 | 0 | 0 | 0 | 0 | 0 | 0 | 0 | 0 | 0 | 0 | 0 | 0 | 0 | 0 | 0 | 0 | 0 | 0 | 0 | 0 | 0 | 0 | 0 | 0 | 0 | 0
Industrial Sector Energy Related Emissions after CCS | electricity if | natural gas and petroleum systems | NOx | 0 | 0 | 0 | 0 | 0 | 0 | 0 | 0 | 0 | 0 | 0 | 0 | 0 | 0 | 0 | 0 | 0 | 0 | 0 | 0 | 0 | 0 | 0 | 0 | 0 | 0 | 0 | 0 | 0 | 0 | 0 | 0
Industrial Sector Energy Related Emissions after CCS | electricity if | natural gas and petroleum systems | PM10 | 0 | 0 | 0 | 0 | 0 | 0 | 0 | 0 | 0 | 0 | 0 | 0 | 0 | 0 | 0 | 0 | 0 | 0 | 0 | 0 | 0 | 0 | 0 | 0 | 0 | 0 | 0 | 0 | 0 | 0 | 0 | 0
Industrial Sector Energy Related Emissions after CCS | electricity if | natural gas and petroleum systems | PM25 | 0 | 0 | 0 | 0 | 0 | 0 | 0 | 0 | 0 | 0 | 0 | 0 | 0 | 0 | 0 | 0 | 0 | 0 | 0 | 0 | 0 | 0 | 0 | 0 | 0 | 0 | 0 | 0 | 0 | 0 | 0 | 0
Industrial Sector Energy Related Emissions after CCS | electricity if | natural gas and petroleum systems | SOx | 0 | 0 | 0 | 0 | 0 | 0 | 0 | 0 | 0 | 0 | 0 | 0 | 0 | 0 | 0 | 0 | 0 | 0 | 0 | 0 | 0 | 0 | 0 | 0 | 0 | 0 | 0 | 0 | 0 | 0 | 0 | 0
Industrial Sector Energy Related Emissions after CCS | electricity if | natural gas and petroleum systems | BC | 0 | 0 | 0 | 0 | 0 | 0 | 0 | 0 | 0 | 0 | 0 | 0 | 0 | 0 | 0 | 0 | 0 | 0 | 0 | 0 | 0 | 0 | 0 | 0 | 0 | 0 | 0 | 0 | 0 | 0 | 0 | 0
Industrial Sector Energy Related Emissions after CCS | electricity if | natural gas and petroleum systems | OC | 0 | 0 | 0 | 0 | 0 | 0 | 0 | 0 | 0 | 0 | 0 | 0 | 0 | 0 | 0 | 0 | 0 | 0 | 0 | 0 | 0 | 0 | 0 | 0 | 0 | 0 | 0 | 0 | 0 | 0 | 0 | 0
Industrial Sector Energy Related Emissions after CCS | electricity if | natural gas and petroleum systems | CH4 | 0 | 0 | 0 | 0 | 0 | 0 | 0 | 0 | 0 | 0 | 0 | 0 | 0 | 0 | 0 | 0 | 0 | 0 | 0 | 0 | 0 | 0 | 0 | 0 | 0 | 0 | 0 | 0 | 0 | 0 | 0 | 0
Industrial Sector Energy Related Emissions after CCS | electricity if | natural gas and petroleum systems | N2O | 0 | 0 | 0 | 0 | 0 | 0 | 0 | 0 | 0 | 0 | 0 | 0 | 0 | 0 | 0 | 0 | 0 | 0 | 0 | 0 | 0 | 0 | 0 | 0 | 0 | 0 | 0 | 0 | 0 | 0 | 0 | 0
Industrial Sector Energy Related Emissions after CCS | electricity if | natural gas and petroleum systems | F gases | 0 | 0 | 0 | 0 | 0 | 0 | 0 | 0 | 0 | 0 | 0 | 0 | 0 | 0 | 0 | 0 | 0 | 0 | 0 | 0 | 0 | 0 | 0 | 0 | 0 | 0 | 0 | 0 | 0 | 0 | 0 | 0
Industrial Sector Energy Related Emissions after CCS | electricity if | iron and steel | CO2 | 0 | 0 | 0 | 0 | 0 | 0 | 0 | 0 | 0 | 0 | 0 | 0 | 0 | 0 | 0 | 0 | 0 | 0 | 0 | 0 | 0 | 0 | 0 | 0 | 0 | 0 | 0 | 0 | 0 | 0 | 0 | 0
Industrial Sector Energy Related Emissions after CCS | electricity if | iron and steel | VOC | 0 | 0 | 0 | 0 | 0 | 0 | 0 | 0 | 0 | 0 | 0 | 0 | 0 | 0 | 0 | 0 | 0 | 0 | 0 | 0 | 0 | 0 | 0 | 0 | 0 | 0 | 0 | 0 | 0 | 0 | 0 | 0
Industrial Sector Energy Related Emissions after CCS | electricity if | iron and steel | CO | 0 | 0 | 0 | 0 | 0 | 0 | 0 | 0 | 0 | 0 | 0 | 0 | 0 | 0 | 0 | 0 | 0 | 0 | 0 | 0 | 0 | 0 | 0 | 0 | 0 | 0 | 0 | 0 | 0 | 0 | 0 | 0
Industrial Sector Energy Related Emissions after CCS | electricity if | iron and steel | NOx | 0 | 0 | 0 | 0 | 0 | 0 | 0 | 0 | 0 | 0 | 0 | 0 | 0 | 0 | 0 | 0 | 0 | 0 | 0 | 0 | 0 | 0 | 0 | 0 | 0 | 0 | 0 | 0 | 0 | 0 | 0 | 0
Industrial Sector Energy Related Emissions after CCS | electricity if | iron and steel | PM10 | 0 | 0 | 0 | 0 | 0 | 0 | 0 | 0 | 0 | 0 | 0 | 0 | 0 | 0 | 0 | 0 | 0 | 0 | 0 | 0 | 0 | 0 | 0 | 0 | 0 | 0 | 0 | 0 | 0 | 0 | 0 | 0
Industrial Sector Energy Related Emissions after CCS | electricity if | iron and steel | PM25 | 0 | 0 | 0 | 0 | 0 | 0 | 0 | 0 | 0 | 0 | 0 | 0 | 0 | 0 | 0 | 0 | 0 | 0 | 0 | 0 | 0 | 0 | 0 | 0 | 0 | 0 | 0 | 0 | 0 | 0 | 0 | 0
Industrial Sector Energy Related Emissions after CCS | electricity if | iron and steel | SOx | 0 | 0 | 0 | 0 | 0 | 0 | 0 | 0 | 0 | 0 | 0 | 0 | 0 | 0 | 0 | 0 | 0 | 0 | 0 | 0 | 0 | 0 | 0 | 0 | 0 | 0 | 0 | 0 | 0 | 0 | 0 | 0
Industrial Sector Energy Related Emissions after CCS | electricity if | iron and steel | BC | 0 | 0 | 0 | 0 | 0 | 0 | 0 | 0 | 0 | 0 | 0 | 0 | 0 | 0 | 0 | 0 | 0 | 0 | 0 | 0 | 0 | 0 | 0 | 0 | 0 | 0 | 0 | 0 | 0 | 0 | 0 | 0
Industrial Sector Energy Related Emissions after CCS | electricity if | iron and steel | OC | 0 | 0 | 0 | 0 | 0 | 0 | 0 | 0 | 0 | 0 | 0 | 0 | 0 | 0 | 0 | 0 | 0 | 0 | 0 | 0 | 0 | 0 | 0 | 0 | 0 | 0 | 0 | 0 | 0 | 0 | 0 | 0
Industrial Sector Energy Related Emissions after CCS | electricity if | iron and steel | CH4 | 0 | 0 | 0 | 0 | 0 | 0 | 0 | 0 | 0 | 0 | 0 | 0 | 0 | 0 | 0 | 0 | 0 | 0 | 0 | 0 | 0 | 0 | 0 | 0 | 0 | 0 | 0 | 0 | 0 | 0 | 0 | 0
Industrial Sector Energy Related Emissions after CCS | electricity if | iron and steel | N2O | 0 | 0 | 0 | 0 | 0 | 0 | 0 | 0 | 0 | 0 | 0 | 0 | 0 | 0 | 0 | 0 | 0 | 0 | 0 | 0 | 0 | 0 | 0 | 0 | 0 | 0 | 0 | 0 | 0 | 0 | 0 | 0
Industrial Sector Energy Related Emissions after CCS | electricity if | iron and steel | F gases | 0 | 0 | 0 | 0 | 0 | 0 | 0 | 0 | 0 | 0 | 0 | 0 | 0 | 0 | 0 | 0 | 0 | 0 | 0 | 0 | 0 | 0 | 0 | 0 | 0 | 0 | 0 | 0 | 0 | 0 | 0 | 0
Industrial Sector Energy Related Emissions after CCS | electricity if | chemicals | CO2 | 0 | 0 | 0 | 0 | 0 | 0 | 0 | 0 | 0 | 0 | 0 | 0 | 0 | 0 | 0 | 0 | 0 | 0 | 0 | 0 | 0 | 0 | 0 | 0 | 0 | 0 | 0 | 0 | 0 | 0 | 0 | 0
Industrial Sector Energy Related Emissions after CCS | electricity if | chemicals | VOC | 0 | 0 | 0 | 0 | 0 | 0 | 0 | 0 | 0 | 0 | 0 | 0 | 0 | 0 | 0 | 0 | 0 | 0 | 0 | 0 | 0 | 0 | 0 | 0 | 0 | 0 | 0 | 0 | 0 | 0 | 0 | 0
Industrial Sector Energy Related Emissions after CCS | electricity if | chemicals | CO | 0 | 0 | 0 | 0 | 0 | 0 | 0 | 0 | 0 | 0 | 0 | 0 | 0 | 0 | 0 | 0 | 0 | 0 | 0 | 0 | 0 | 0 | 0 | 0 | 0 | 0 | 0 | 0 | 0 | 0 | 0 | 0
Industrial Sector Energy Related Emissions after CCS | electricity if | chemicals | NOx | 0 | 0 | 0 | 0 | 0 | 0 | 0 | 0 | 0 | 0 | 0 | 0 | 0 | 0 | 0 | 0 | 0 | 0 | 0 | 0 | 0 | 0 | 0 | 0 | 0 | 0 | 0 | 0 | 0 | 0 | 0 | 0
Industrial Sector Energy Related Emissions after CCS | electricity if | chemicals | PM10 | 0 | 0 | 0 | 0 | 0 | 0 | 0 | 0 | 0 | 0 | 0 | 0 | 0 | 0 | 0 | 0 | 0 | 0 | 0 | 0 | 0 | 0 | 0 | 0 | 0 | 0 | 0 | 0 | 0 | 0 | 0 | 0
Industrial Sector Energy Related Emissions after CCS | electricity if | chemicals | PM25 | 0 | 0 | 0 | 0 | 0 | 0 | 0 | 0 | 0 | 0 | 0 | 0 | 0 | 0 | 0 | 0 | 0 | 0 | 0 | 0 | 0 | 0 | 0 | 0 | 0 | 0 | 0 | 0 | 0 | 0 | 0 | 0
Industrial Sector Energy Related Emissions after CCS | electricity if | chemicals | SOx | 0 | 0 | 0 | 0 | 0 | 0 | 0 | 0 | 0 | 0 | 0 | 0 | 0 | 0 | 0 | 0 | 0 | 0 | 0 | 0 | 0 | 0 | 0 | 0 | 0 | 0 | 0 | 0 | 0 | 0 | 0 | 0
Industrial Sector Energy Related Emissions after CCS | electricity if | chemicals | BC | 0 | 0 | 0 | 0 | 0 | 0 | 0 | 0 | 0 | 0 | 0 | 0 | 0 | 0 | 0 | 0 | 0 | 0 | 0 | 0 | 0 | 0 | 0 | 0 | 0 | 0 | 0 | 0 | 0 | 0 | 0 | 0
Industrial Sector Energy Related Emissions after CCS | electricity if | chemicals | OC | 0 | 0 | 0 | 0 | 0 | 0 | 0 | 0 | 0 | 0 | 0 | 0 | 0 | 0 | 0 | 0 | 0 | 0 | 0 | 0 | 0 | 0 | 0 | 0 | 0 | 0 | 0 | 0 | 0 | 0 | 0 | 0
Industrial Sector Energy Related Emissions after CCS | electricity if | chemicals | CH4 | 0 | 0 | 0 | 0 | 0 | 0 | 0 | 0 | 0 | 0 | 0 | 0 | 0 | 0 | 0 | 0 | 0 | 0 | 0 | 0 | 0 | 0 | 0 | 0 | 0 | 0 | 0 | 0 | 0 | 0 | 0 | 0
Industrial Sector Energy Related Emissions after CCS | electricity if | chemicals | N2O | 0 | 0 | 0 | 0 | 0 | 0 | 0 | 0 | 0 | 0 | 0 | 0 | 0 | 0 | 0 | 0 | 0 | 0 | 0 | 0 | 0 | 0 | 0 | 0 | 0 | 0 | 0 | 0 | 0 | 0 | 0 | 0
Industrial Sector Energy Related Emissions after CCS | electricity if | chemicals | F gases | 0 | 0 | 0 | 0 | 0 | 0 | 0 | 0 | 0 | 0 | 0 | 0 | 0 | 0 | 0 | 0 | 0 | 0 | 0 | 0 | 0 | 0 | 0 | 0 | 0 | 0 | 0 | 0 | 0 | 0 | 0 | 0
Industrial Sector Energy Related Emissions after CCS | electricity if | coal mining | CO2 | 0 | 0 | 0 | 0 | 0 | 0 | 0 | 0 | 0 | 0 | 0 | 0 | 0 | 0 | 0 | 0 | 0 | 0 | 0 | 0 | 0 | 0 | 0 | 0 | 0 | 0 | 0 | 0 | 0 | 0 | 0 | 0
Industrial Sector Energy Related Emissions after CCS | electricity if | coal mining | VOC | 0 | 0 | 0 | 0 | 0 | 0 | 0 | 0 | 0 | 0 | 0 | 0 | 0 | 0 | 0 | 0 | 0 | 0 | 0 | 0 | 0 | 0 | 0 | 0 | 0 | 0 | 0 | 0 | 0 | 0 | 0 | 0
Industrial Sector Energy Related Emissions after CCS | electricity if | coal mining | CO | 0 | 0 | 0 | 0 | 0 | 0 | 0 | 0 | 0 | 0 | 0 | 0 | 0 | 0 | 0 | 0 | 0 | 0 | 0 | 0 | 0 | 0 | 0 | 0 | 0 | 0 | 0 | 0 | 0 | 0 | 0 | 0
Industrial Sector Energy Related Emissions after CCS | electricity if | coal mining | NOx | 0 | 0 | 0 | 0 | 0 | 0 | 0 | 0 | 0 | 0 | 0 | 0 | 0 | 0 | 0 | 0 | 0 | 0 | 0 | 0 | 0 | 0 | 0 | 0 | 0 | 0 | 0 | 0 | 0 | 0 | 0 | 0
Industrial Sector Energy Related Emissions after CCS | electricity if | coal mining | PM10 | 0 | 0 | 0 | 0 | 0 | 0 | 0 | 0 | 0 | 0 | 0 | 0 | 0 | 0 | 0 | 0 | 0 | 0 | 0 | 0 | 0 | 0 | 0 | 0 | 0 | 0 | 0 | 0 | 0 | 0 | 0 | 0
Industrial Sector Energy Related Emissions after CCS | electricity if | coal mining | PM25 | 0 | 0 | 0 | 0 | 0 | 0 | 0 | 0 | 0 | 0 | 0 | 0 | 0 | 0 | 0 | 0 | 0 | 0 | 0 | 0 | 0 | 0 | 0 | 0 | 0 | 0 | 0 | 0 | 0 | 0 | 0 | 0
Industrial Sector Energy Related Emissions after CCS | electricity if | coal mining | SOx | 0 | 0 | 0 | 0 | 0 | 0 | 0 | 0 | 0 | 0 | 0 | 0 | 0 | 0 | 0 | 0 | 0 | 0 | 0 | 0 | 0 | 0 | 0 | 0 | 0 | 0 | 0 | 0 | 0 | 0 | 0 | 0
Industrial Sector Energy Related Emissions after CCS | electricity if | coal mining | BC | 0 | 0 | 0 | 0 | 0 | 0 | 0 | 0 | 0 | 0 | 0 | 0 | 0 | 0 | 0 | 0 | 0 | 0 | 0 | 0 | 0 | 0 | 0 | 0 | 0 | 0 | 0 | 0 | 0 | 0 | 0 | 0
Industrial Sector Energy Related Emissions after CCS | electricity if | coal mining | OC | 0 | 0 | 0 | 0 | 0 | 0 | 0 | 0 | 0 | 0 | 0 | 0 | 0 | 0 | 0 | 0 | 0 | 0 | 0 | 0 | 0 | 0 | 0 | 0 | 0 | 0 | 0 | 0 | 0 | 0 | 0 | 0
Industrial Sector Energy Related Emissions after CCS | electricity if | coal mining | CH4 | 0 | 0 | 0 | 0 | 0 | 0 | 0 | 0 | 0 | 0 | 0 | 0 | 0 | 0 | 0 | 0 | 0 | 0 | 0 | 0 | 0 | 0 | 0 | 0 | 0 | 0 | 0 | 0 | 0 | 0 | 0 | 0
Industrial Sector Energy Related Emissions after CCS | electricity if | coal mining | N2O | 0 | 0 | 0 | 0 | 0 | 0 | 0 | 0 | 0 | 0 | 0 | 0 | 0 | 0 | 0 | 0 | 0 | 0 | 0 | 0 | 0 | 0 | 0 | 0 | 0 | 0 | 0 | 0 | 0 | 0 | 0 | 0
Industrial Sector Energy Related Emissions after CCS | electricity if | coal mining | F gases | 0 | 0 | 0 | 0 | 0 | 0 | 0 | 0 | 0 | 0 | 0 | 0 | 0 | 0 | 0 | 0 | 0 | 0 | 0 | 0 | 0 | 0 | 0 | 0 | 0 | 0 | 0 | 0 | 0 | 0 | 0 | 0
Industrial Sector Energy Related Emissions after CCS | electricity if | waste management | CO2 | 0 | 0 | 0 | 0 | 0 | 0 | 0 | 0 | 0 | 0 | 0 | 0 | 0 | 0 | 0 | 0 | 0 | 0 | 0 | 0 | 0 | 0 | 0 | 0 | 0 | 0 | 0 | 0 | 0 | 0 | 0 | 0
Industrial Sector Energy Related Emissions after CCS | electricity if | waste management | VOC | 156472000000 | 141270000000 | 146473000000 | 150035000000 | 152202000000 | 154715000000 | 157442000000 | 159940000000 | 162083000000 | 164031000000 | 165312000000 | 166505000000 | 167477000000 | 168450000000 | 169353000000 | 170256000000 | 171159000000 | 172062000000 | 172896000000 | 173729000000 | 174563000000 | 175396000000 | 176160000000 | 176924000000 | 177689000000 | 178383000000 | 179147000000 | 179842000000 | 180606000000 | 181301000000 | 181995000000 | 182690000000
Industrial Sector Energy Related Emissions after CCS | electricity if | waste management | CO | 1182300000000 | 1067430000000 | 1106750000000 | 1133660000000 | 1150040000000 | 1169020000000 | 1189630000000 | 1208510000000 | 1224700000000 | 1239420000000 | 1249090000000 | 1258110000000 | 1265450000000 | 1272800000000 | 1279630000000 | 1286450000000 | 1293270000000 | 1300100000000 | 1306390000000 | 1312690000000 | 1318990000000 | 1325290000000 | 1331060000000 | 1336840000000 | 1342610000000 | 1347860000000 | 1353630000000 | 1358880000000 | 1364650000000 | 1369900000000 | 1375150000000 | 1380400000000
Industrial Sector Energy Related Emissions after CCS | electricity if | waste management | NOx | 73693100000 | 66533300000 | 68984000000 | 70661400000 | 71682100000 | 72865700000 | 74149800000 | 75326600000 | 76335700000 | 77253200000 | 77856400000 | 78418200000 | 78876200000 | 79334200000 | 79759500000 | 80184800000 | 80610100000 | 81035400000 | 81428000000 | 81820600000 | 82213200000 | 82605800000 | 82965600000 | 83325500000 | 83685400000 | 84012500000 | 84372400000 | 84699500000 | 85059400000 | 85386500000 | 85713700000 | 86040800000
Industrial Sector Energy Related Emissions after CCS | electricity if | waste management | PM10 | 206348000000 | 186300000000 | 193162000000 | 197859000000 | 200717000000 | 204031000000 | 207627000000 | 210922000000 | 213748000000 | 216317000000 | 218006000000 | 219579000000 | 220861000000 | 222144000000 | 223335000000 | 224526000000 | 225716000000 | 226907000000 | 228007000000 | 229106000000 | 230205000000 | 231304000000 | 232312000000 | 233320000000 | 234327000000 | 235243000000 | 236251000000 | 237167000000 | 238175000000 | 239091000000 | 240007000000 | 240923000000
Industrial Sector Energy Related Emissions after CCS | electricity if | waste management | PM25 | 184223000000 | 166324000000 | 172451000000 | 176644000000 | 179196000000 | 182155000000 | 185365000000 | 188306000000 | 190829000000 | 193123000000 | 194631000000 | 196035000000 | 197180000000 | 198325000000 | 199388000000 | 200451000000 | 201515000000 | 202578000000 | 203559000000 | 204541000000 | 205522000000 | 206503000000 | 207403000000 | 208303000000 | 209202000000 | 210020000000 | 210920000000 | 211738000000 | 212637000000 | 213455000000 | 214273000000 | 215091000000
Industrial Sector Energy Related Emissions after CCS | electricity if | waste management | SOx | 22908000000 | 20682300000 | 21444100000 | 21965600000 | 22282900000 | 22650800000 | 23050000000 | 23415800000 | 23729500000 | 24014700000 | 24202200000 | 24376800000 | 24519200000 | 24661600000 | 24793800000 | 24926000000 | 25058200000 | 25190400000 | 25312400000 | 25434500000 | 25556500000 | 25678600000 | 25790400000 | 25902300000 | 26014200000 | 26115900000 | 26227700000 | 26329400000 | 26441300000 | 26543000000 | 26644700000 | 26746400000
Industrial Sector Energy Related Emissions after CCS | electricity if | waste management | BC | 19402000000 | 17517000000 | 18162200000 | 18603900000 | 18872600000 | 19184200000 | 19522300000 | 19832100000 | 20097800000 | 20339400000 | 20498200000 | 20646100000 | 20766700000 | 20887300000 | 20999200000 | 21111200000 | 21223200000 | 21335100000 | 21438500000 | 21541900000 | 21645200000 | 21748600000 | 21843300000 | 21938100000 | 22032800000 | 22119000000 | 22213700000 | 22299800000 | 22394600000 | 22480700000 | 22566800000 | 22653000000
Industrial Sector Energy Related Emissions after CCS | electricity if | waste management | OC | 69574500000 | 62814900000 | 65128600000 | 66712300000 | 67675900000 | 68793400000 | 70005800000 | 71116800000 | 72069400000 | 72935700000 | 73505200000 | 74035600000 | 74468000000 | 74900400000 | 75301900000 | 75703500000 | 76105000000 | 76506500000 | 76877200000 | 77247800000 | 77618500000 | 77989100000 | 78328800000 | 78668600000 | 79008400000 | 79317200000 | 79657000000 | 79965800000 | 80305600000 | 80614500000 | 80923300000 | 81232200000
Industrial Sector Energy Related Emissions after CCS | electricity if | waste management | CH4 | 0 | 0 | 0 | 0 | 0 | 0 | 0 | 0 | 0 | 0 | 0 | 0 | 0 | 0 | 0 | 0 | 0 | 0 | 0 | 0 | 0 | 0 | 0 | 0 | 0 | 0 | 0 | 0 | 0 | 0 | 0 | 0
Industrial Sector Energy Related Emissions after CCS | electricity if | waste management | N2O | 0 | 0 | 0 | 0 | 0 | 0 | 0 | 0 | 0 | 0 | 0 | 0 | 0 | 0 | 0 | 0 | 0 | 0 | 0 | 0 | 0 | 0 | 0 | 0 | 0 | 0 | 0 | 0 | 0 | 0 | 0 | 0
Industrial Sector Energy Related Emissions after CCS | electricity if | waste management | F gases | 0 | 0 | 0 | 0 | 0 | 0 | 0 | 0 | 0 | 0 | 0 | 0 | 0 | 0 | 0 | 0 | 0 | 0 | 0 | 0 | 0 | 0 | 0 | 0 | 0 | 0 | 0 | 0 | 0 | 0 | 0 | 0
Industrial Sector Energy Related Emissions after CCS | electricity if | agriculture | CO2 | 0 | 0 | 0 | 0 | 0 | 0 | 0 | 0 | 0 | 0 | 0 | 0 | 0 | 0 | 0 | 0 | 0 | 0 | 0 | 0 | 0 | 0 | 0 | 0 | 0 | 0 | 0 | 0 | 0 | 0 | 0 | 0
Industrial Sector Energy Related Emissions after CCS | electricity if | agriculture | VOC | 0 | 0 | 0 | 0 | 0 | 0 | 0 | 0 | 0 | 0 | 0 | 0 | 0 | 0 | 0 | 0 | 0 | 0 | 0 | 0 | 0 | 0 | 0 | 0 | 0 | 0 | 0 | 0 | 0 | 0 | 0 | 0
Industrial Sector Energy Related Emissions after CCS | electricity if | agriculture | CO | 0 | 0 | 0 | 0 | 0 | 0 | 0 | 0 | 0 | 0 | 0 | 0 | 0 | 0 | 0 | 0 | 0 | 0 | 0 | 0 | 0 | 0 | 0 | 0 | 0 | 0 | 0 | 0 | 0 | 0 | 0 | 0
Industrial Sector Energy Related Emissions after CCS | electricity if | agriculture | NOx | 0 | 0 | 0 | 0 | 0 | 0 | 0 | 0 | 0 | 0 | 0 | 0 | 0 | 0 | 0 | 0 | 0 | 0 | 0 | 0 | 0 | 0 | 0 | 0 | 0 | 0 | 0 | 0 | 0 | 0 | 0 | 0
Industrial Sector Energy Related Emissions after CCS | electricity if | agriculture | PM10 | 0 | 0 | 0 | 0 | 0 | 0 | 0 | 0 | 0 | 0 | 0 | 0 | 0 | 0 | 0 | 0 | 0 | 0 | 0 | 0 | 0 | 0 | 0 | 0 | 0 | 0 | 0 | 0 | 0 | 0 | 0 | 0
Industrial Sector Energy Related Emissions after CCS | electricity if | agriculture | PM25 | 0 | 0 | 0 | 0 | 0 | 0 | 0 | 0 | 0 | 0 | 0 | 0 | 0 | 0 | 0 | 0 | 0 | 0 | 0 | 0 | 0 | 0 | 0 | 0 | 0 | 0 | 0 | 0 | 0 | 0 | 0 | 0
Industrial Sector Energy Related Emissions after CCS | electricity if | agriculture | SOx | 0 | 0 | 0 | 0 | 0 | 0 | 0 | 0 | 0 | 0 | 0 | 0 | 0 | 0 | 0 | 0 | 0 | 0 | 0 | 0 | 0 | 0 | 0 | 0 | 0 | 0 | 0 | 0 | 0 | 0 | 0 | 0
Industrial Sector Energy Related Emissions after CCS | electricity if | agriculture | BC | 0 | 0 | 0 | 0 | 0 | 0 | 0 | 0 | 0 | 0 | 0 | 0 | 0 | 0 | 0 | 0 | 0 | 0 | 0 | 0 | 0 | 0 | 0 | 0 | 0 | 0 | 0 | 0 | 0 | 0 | 0 | 0
Industrial Sector Energy Related Emissions after CCS | electricity if | agriculture | OC | 0 | 0 | 0 | 0 | 0 | 0 | 0 | 0 | 0 | 0 | 0 | 0 | 0 | 0 | 0 | 0 | 0 | 0 | 0 | 0 | 0 | 0 | 0 | 0 | 0 | 0 | 0 | 0 | 0 | 0 | 0 | 0
Industrial Sector Energy Related Emissions after CCS | electricity if | agriculture | CH4 | 0 | 0 | 0 | 0 | 0 | 0 | 0 | 0 | 0 | 0 | 0 | 0 | 0 | 0 | 0 | 0 | 0 | 0 | 0 | 0 | 0 | 0 | 0 | 0 | 0 | 0 | 0 | 0 | 0 | 0 | 0 | 0
Industrial Sector Energy Related Emissions after CCS | electricity if | agriculture | N2O | 0 | 0 | 0 | 0 | 0 | 0 | 0 | 0 | 0 | 0 | 0 | 0 | 0 | 0 | 0 | 0 | 0 | 0 | 0 | 0 | 0 | 0 | 0 | 0 | 0 | 0 | 0 | 0 | 0 | 0 | 0 | 0
Industrial Sector Energy Related Emissions after CCS | electricity if | agriculture | F gases | 0 | 0 | 0 | 0 | 0 | 0 | 0 | 0 | 0 | 0 | 0 | 0 | 0 | 0 | 0 | 0 | 0 | 0 | 0 | 0 | 0 | 0 | 0 | 0 | 0 | 0 | 0 | 0 | 0 | 0 | 0 | 0
Industrial Sector Energy Related Emissions after CCS | electricity if | other industries | CO2 | 0 | 0 | 0 | 0 | 0 | 0 | 0 | 0 | 0 | 0 | 0 | 0 | 0 | 0 | 0 | 0 | 0 | 0 | 0 | 0 | 0 | 0 | 0 | 0 | 0 | 0 | 0 | 0 | 0 | 0 | 0 | 0
Industrial Sector Energy Related Emissions after CCS | electricity if | other industries | VOC | 0 | 0 | 0 | 0 | 0 | 0 | 0 | 0 | 0 | 0 | 0 | 0 | 0 | 0 | 0 | 0 | 0 | 0 | 0 | 0 | 0 | 0 | 0 | 0 | 0 | 0 | 0 | 0 | 0 | 0 | 0 | 0
Industrial Sector Energy Related Emissions after CCS | electricity if | other industries | CO | 0 | 0 | 0 | 0 | 0 | 0 | 0 | 0 | 0 | 0 | 0 | 0 | 0 | 0 | 0 | 0 | 0 | 0 | 0 | 0 | 0 | 0 | 0 | 0 | 0 | 0 | 0 | 0 | 0 | 0 | 0 | 0
Industrial Sector Energy Related Emissions after CCS | electricity if | other industries | NOx | 0 | 0 | 0 | 0 | 0 | 0 | 0 | 0 | 0 | 0 | 0 | 0 | 0 | 0 | 0 | 0 | 0 | 0 | 0 | 0 | 0 | 0 | 0 | 0 | 0 | 0 | 0 | 0 | 0 | 0 | 0 | 0
Industrial Sector Energy Related Emissions after CCS | electricity if | other industries | PM10 | 0 | 0 | 0 | 0 | 0 | 0 | 0 | 0 | 0 | 0 | 0 | 0 | 0 | 0 | 0 | 0 | 0 | 0 | 0 | 0 | 0 | 0 | 0 | 0 | 0 | 0 | 0 | 0 | 0 | 0 | 0 | 0
Industrial Sector Energy Related Emissions after CCS | electricity if | other industries | PM25 | 0 | 0 | 0 | 0 | 0 | 0 | 0 | 0 | 0 | 0 | 0 | 0 | 0 | 0 | 0 | 0 | 0 | 0 | 0 | 0 | 0 | 0 | 0 | 0 | 0 | 0 | 0 | 0 | 0 | 0 | 0 | 0
Industrial Sector Energy Related Emissions after CCS | electricity if | other industries | SOx | 0 | 0 | 0 | 0 | 0 | 0 | 0 | 0 | 0 | 0 | 0 | 0 | 0 | 0 | 0 | 0 | 0 | 0 | 0 | 0 | 0 | 0 | 0 | 0 | 0 | 0 | 0 | 0 | 0 | 0 | 0 | 0
Industrial Sector Energy Related Emissions after CCS | electricity if | other industries | BC | 0 | 0 | 0 | 0 | 0 | 0 | 0 | 0 | 0 | 0 | 0 | 0 | 0 | 0 | 0 | 0 | 0 | 0 | 0 | 0 | 0 | 0 | 0 | 0 | 0 | 0 | 0 | 0 | 0 | 0 | 0 | 0
Industrial Sector Energy Related Emissions after CCS | electricity if | other industries | OC | 0 | 0 | 0 | 0 | 0 | 0 | 0 | 0 | 0 | 0 | 0 | 0 | 0 | 0 | 0 | 0 | 0 | 0 | 0 | 0 | 0 | 0 | 0 | 0 | 0 | 0 | 0 | 0 | 0 | 0 | 0 | 0
Industrial Sector Energy Related Emissions after CCS | electricity if | other industries | CH4 | 0 | 0 | 0 | 0 | 0 | 0 | 0 | 0 | 0 | 0 | 0 | 0 | 0 | 0 | 0 | 0 | 0 | 0 | 0 | 0 | 0 | 0 | 0 | 0 | 0 | 0 | 0 | 0 | 0 | 0 | 0 | 0
Industrial Sector Energy Related Emissions after CCS | electricity if | other industries | N2O | 0 | 0 | 0 | 0 | 0 | 0 | 0 | 0 | 0 | 0 | 0 | 0 | 0 | 0 | 0 | 0 | 0 | 0 | 0 | 0 | 0 | 0 | 0 | 0 | 0 | 0 | 0 | 0 | 0 | 0 | 0 | 0
Industrial Sector Energy Related Emissions after CCS | electricity if | other industries | F gases | 0 | 0 | 0 | 0 | 0 | 0 | 0 | 0 | 0 | 0 | 0 | 0 | 0 | 0 | 0 | 0 | 0 | 0 | 0 | 0 | 0 | 0 | 0 | 0 | 0 | 0 | 0 | 0 | 0 | 0 | 0 | 0
Industrial Sector Energy Related Emissions after CCS | hard coal if | cement and other carbonates | CO2 | 18231300000000 | 12460700000000 | 13135500000000 | 13782800000000 | 13969300000000 | 14135800000000 | 14294500000000 | 14366800000000 | 14210400000000 | 13997200000000 | 13671000000000 | 13300900000000 | 12758200000000 | 12215500000000 | 11672800000000 | 11156800000000 | 10507300000000 | 10338200000000 | 10195900000000 | 10062400000000 | 9928980000000 | 9848910000000 | 9786630000000 | 9715450000000 | 9662070000000 | 9626480000000 | 9608690000000 | 9582000000000 | 9555310000000 | 9537510000000 | 9519720000000 | 9510820000000
Industrial Sector Energy Related Emissions after CCS | hard coal if | cement and other carbonates | VOC | 3734460000 | 2552420000 | 2690650000 | 2823240000 | 2861450000 | 2895550000 | 2928060000 | 2942860000 | 2910840000 | 2867160000 | 2800340000 | 2724530000 | 2613360000 | 2502190000 | 2391030000 | 2285330000 | 2152290000 | 2117660000 | 2088500000 | 2061170000 | 2033830000 | 2017430000 | 2004670000 | 1990090000 | 1979160000 | 1971870000 | 1968220000 | 1962760000 | 1957290000 | 1953640000 | 1950000000 | 1948180000
Industrial Sector Energy Related Emissions after CCS | hard coal if | cement and other carbonates | CO | 76807400000 | 52496100000 | 55339200000 | 58066100000 | 58851900000 | 59553400000 | 60221900000 | 60526500000 | 59867700000 | 58969400000 | 57595100000 | 56036000000 | 53749500000 | 51463100000 | 49176700000 | 47002700000 | 44266500000 | 43554400000 | 42954600000 | 42392400000 | 41830200000 | 41492800000 | 41230500000 | 40930600000 | 40705700000 | 40555800000 | 40480800000 | 40368400000 | 40255900000 | 40181000000 | 40106000000 | 40068500000
Industrial Sector Energy Related Emissions after CCS | hard coal if | cement and other carbonates | NOx | 95176400000 | 65050900000 | 68574000000 | 71953000000 | 72926700000 | 73796000000 | 74624400000 | 75001800000 | 74185500000 | 73072300000 | 71369300000 | 69437300000 | 66604100000 | 63770900000 | 60937600000 | 58243700000 | 54853200000 | 53970700000 | 53227500000 | 52530800000 | 51834100000 | 51416100000 | 51091000000 | 50719400000 | 50440800000 | 50255000000 | 50162100000 | 50022700000 | 49883400000 | 49790500000 | 49697600000 | 49651200000
Industrial Sector Energy Related Emissions after CCS | hard coal if | cement and other carbonates | PM10 | 21198200000 | 14488500000 | 15273100000 | 16025700000 | 16242600000 | 16436200000 | 16620700000 | 16704800000 | 16523000000 | 16275000000 | 15895700000 | 15465400000 | 14834400000 | 14203400000 | 13572300000 | 12972300000 | 12217200000 | 12020600000 | 11855100000 | 11699900000 | 11544800000 | 11451700000 | 11379200000 | 11296500000 | 11234400000 | 11193000000 | 11172300000 | 11141300000 | 11110300000 | 11089600000 | 11068900000 | 11058600000
Industrial Sector Energy Related Emissions after CCS | hard coal if | cement and other carbonates | PM25 | 7750280000 | 5297140000 | 5584030000 | 5859180000 | 5938470000 | 6009260000 | 6076720000 | 6107450000 | 6040980000 | 5950330000 | 5811650000 | 5654330000 | 5423620000 | 5192910000 | 4962190000 | 4742830000 | 4466730000 | 4394870000 | 4334350000 | 4277620000 | 4220890000 | 4186850000 | 4160380000 | 4130120000 | 4107430000 | 4092300000 | 4084730000 | 4073390000 | 4062040000 | 4054480000 | 4046910000 | 4043130000
Industrial Sector Energy Related Emissions after CCS | hard coal if | cement and other carbonates | SOx | 77702100000 | 53107600000 | 55983900000 | 58742500000 | 59537400000 | 60247100000 | 60923400000 | 61231500000 | 60565100000 | 59656300000 | 58266000000 | 56688700000 | 54375700000 | 52062600000 | 49749600000 | 47550300000 | 44782200000 | 44061700000 | 43455000000 | 42886200000 | 42317500000 | 41976200000 | 41710800000 | 41407400000 | 41179900000 | 41028200000 | 40952400000 | 40838600000 | 40724900000 | 40649000000 | 40573200000 | 40535300000
Industrial Sector Energy Related Emissions after CCS | hard coal if | cement and other carbonates | BC | 271342000 | 185456000 | 195500000 | 205133000 | 207909000 | 210387000 | 212749000 | 213825000 | 211498000 | 208324000 | 203469000 | 197961000 | 189884000 | 181807000 | 173729000 | 166049000 | 156383000 | 153867000 | 151748000 | 149762000 | 147776000 | 146584000 | 145657000 | 144598000 | 143803000 | 143274000 | 143009000 | 142612000 | 142214000 | 141949000 | 141685000 | 141552000
Industrial Sector Energy Related Emissions after CCS | hard coal if | cement and other carbonates | OC | 670747000 | 458441000 | 483269000 | 507082000 | 513945000 | 520071000 | 525909000 | 528568000 | 522816000 | 514971000 | 502969000 | 489353000 | 469386000 | 449420000 | 429453000 | 410468000 | 386573000 | 380354000 | 375116000 | 370206000 | 365297000 | 362351000 | 360059000 | 357441000 | 355477000 | 354167000 | 353513000 | 352531000 | 351549000 | 350894000 | 350240000 | 349912000
Industrial Sector Energy Related Emissions after CCS | hard coal if | cement and other carbonates | CH4 | 2118350000 | 1447850000 | 1526260000 | 1601470000 | 1623140000 | 1642490000 | 1660920000 | 1669320000 | 1651150000 | 1626380000 | 1588480000 | 1545470000 | 1482410000 | 1419360000 | 1356300000 | 1296340000 | 1220870000 | 1201230000 | 1184690000 | 1169190000 | 1153680000 | 1144370000 | 1137140000 | 1128870000 | 1122670000 | 1118530000 | 1116460000 | 1113360000 | 1110260000 | 1108190000 | 1106130000 | 1105090000
Industrial Sector Energy Related Emissions after CCS | hard coal if | cement and other carbonates | N2O | 308124000 | 210596000 | 222001000 | 232940000 | 236093000 | 238907000 | 241589000 | 242811000 | 240168000 | 236564000 | 231051000 | 224796000 | 215624000 | 206452000 | 197279000 | 188558000 | 177582000 | 174725000 | 172319000 | 170063000 | 167808000 | 166454000 | 165402000 | 164199000 | 163297000 | 162695000 | 162395000 | 161944000 | 161492000 | 161192000 | 160891000 | 160741000
Industrial Sector Energy Related Emissions after CCS | hard coal if | cement and other carbonates | F gases | 0 | 0 | 0 | 0 | 0 | 0 | 0 | 0 | 0 | 0 | 0 | 0 | 0 | 0 | 0 | 0 | 0 | 0 | 0 | 0 | 0 | 0 | 0 | 0 | 0 | 0 | 0 | 0 | 0 | 0 | 0 | 0
Industrial Sector Energy Related Emissions after CCS | hard coal if | natural gas and petroleum systems | CO2 | 2152600000000 | 2043720000000 | 2844340000000 | 2898230000000 | 2929100000000 | 2957690000000 | 2990690000000 | 3017790000000 | 3042690000000 | 3056800000000 | 3064300000000 | 3065500000000 | 3060680000000 | 3059450000000 | 3059090000000 | 3054160000000 | 3052460000000 | 3051990000000 | 3050380000000 | 3051170000000 | 3047910000000 | 3047560000000 | 3048010000000 | 3047970000000 | 3048400000000 | 3045350000000 | 3045230000000 | 3045640000000 | 3045370000000 | 3043000000000 | 3041150000000 | 3041820000000
Industrial Sector Energy Related Emissions after CCS | hard coal if | natural gas and petroleum systems | VOC | 13139200000 | 12403300000 | 17287400000 | 17630300000 | 17825000000 | 18007800000 | 18219000000 | 18393300000 | 18552000000 | 18643700000 | 18690900000 | 18699200000 | 18669800000 | 18662300000 | 18660100000 | 18630000000 | 18619600000 | 18616800000 | 18606900000 | 18611800000 | 18591900000 | 18589700000 | 18592500000 | 18592300000 | 18594900000 | 18576200000 | 18575600000 | 18578100000 | 18576400000 | 18561900000 | 18550700000 | 18554700000
Industrial Sector Energy Related Emissions after CCS | hard coal if | natural gas and petroleum systems | CO | 4674770000 | 4412950000 | 6150670000 | 6272670000 | 6341920000 | 6406980000 | 6482100000 | 6544120000 | 6600570000 | 6633210000 | 6650020000 | 6652950000 | 6642500000 | 6639820000 | 6639040000 | 6628340000 | 6624650000 | 6623630000 | 6620130000 | 6621850000 | 6614770000 | 6614010000 | 6614980000 | 6614910000 | 6615850000 | 6609210000 | 6608960000 | 6609860000 | 6609270000 | 6604110000 | 6600110000 | 6601550000
Industrial Sector Energy Related Emissions after CCS | hard coal if | natural gas and petroleum systems | NOx | 6660790000 | 6287740000 | 8763710000 | 8937540000 | 9036210000 | 9128920000 | 9235950000 | 9324320000 | 9404750000 | 9451250000 | 9475210000 | 9479380000 | 9464490000 | 9460670000 | 9459570000 | 9444310000 | 9439060000 | 9437610000 | 9432620000 | 9435070000 | 9424990000 | 9423900000 | 9425290000 | 9425180000 | 9426520000 | 9417060000 | 9416710000 | 9417980000 | 9417140000 | 9409800000 | 9404090000 | 9406150000
Industrial Sector Energy Related Emissions after CCS | hard coal if | natural gas and petroleum systems | PM10 | 1869910000 | 1765180000 | 2460270000 | 2509070000 | 2536770000 | 2562800000 | 2592850000 | 2617650000 | 2640230000 | 2653290000 | 2660010000 | 2661190000 | 2657010000 | 2655930000 | 2655620000 | 2651340000 | 2649870000 | 2649460000 | 2648060000 | 2648750000 | 2645920000 | 2645610000 | 2646000000 | 2645970000 | 2646350000 | 2643690000 | 2643590000 | 2643950000 | 2643710000 | 2641650000 | 2640050000 | 2640630000
Industrial Sector Energy Related Emissions after CCS | hard coal if | natural gas and petroleum systems | PM25 | 558960000 | 527654000 | 735433000 | 750020000 | 758300000 | 766080000 | 775062000 | 782478000 | 789227000 | 793130000 | 795140000 | 795490000 | 794240000 | 793920000 | 793828000 | 792547000 | 792106000 | 791985000 | 791566000 | 791771000 | 790926000 | 790834000 | 790951000 | 790942000 | 791054000 | 790261000 | 790231000 | 790338000 | 790267000 | 789651000 | 789172000 | 789345000
Industrial Sector Energy Related Emissions after CCS | hard coal if | natural gas and petroleum systems | SOx | 8166020000 | 7708670000 | 10744200000 | 10957300000 | 11078200000 | 11191900000 | 11323100000 | 11431500000 | 11530100000 | 11587100000 | 11616500000 | 11621600000 | 11603300000 | 11598600000 | 11597300000 | 11578600000 | 11572100000 | 11570400000 | 11564200000 | 11567200000 | 11554900000 | 11553500000 | 11555300000 | 11555100000 | 11556800000 | 11545200000 | 11544700000 | 11546300000 | 11545300000 | 11536300000 | 11529300000 | 11531800000
Industrial Sector Energy Related Emissions after CCS | hard coal if | natural gas and petroleum systems | BC | 25440000 | 24015200 | 33471800 | 34135700 | 34512600 | 34866700 | 35275500 | 35613000 | 35920200 | 36097800 | 36189300 | 36205200 | 36148300 | 36133800 | 36129500 | 36071300 | 36051200 | 36045700 | 36026600 | 36036000 | 35997500 | 35993300 | 35998600 | 35998200 | 36003300 | 35967200 | 35965900 | 35970700 | 35967500 | 35939500 | 35917700 | 35925500
Industrial Sector Energy Related Emissions after CCS | hard coal if | natural gas and petroleum systems | OC | 45504000 | 42955400 | 59870300 | 61057900 | 61732000 | 62365300 | 63096500 | 63700200 | 64249700 | 64567400 | 64731000 | 64759500 | 64657800 | 64631700 | 64624200 | 64519900 | 64484100 | 64474200 | 64440100 | 64456800 | 64387900 | 64380500 | 64390000 | 64389300 | 64398400 | 64333800 | 64331400 | 64340100 | 64334300 | 64284200 | 64245200 | 64259200
Industrial Sector Energy Related Emissions after CCS | hard coal if | natural gas and petroleum systems | CH4 | 264000000 | 249214000 | 347349000 | 354239000 | 358150000 | 361824000 | 366066000 | 369569000 | 372756000 | 374600000 | 375549000 | 375714000 | 375124000 | 374973000 | 374929000 | 374325000 | 374116000 | 374059000 | 373861000 | 373958000 | 373559000 | 373516000 | 373571000 | 373566000 | 373619000 | 373245000 | 373231000 | 373281000 | 373248000 | 372957000 | 372730000 | 372812000
Industrial Sector Energy Related Emissions after CCS | hard coal if | natural gas and petroleum systems | N2O | 38400000 | 36249300 | 50523500 | 51525600 | 52094500 | 52628900 | 53246000 | 53755400 | 54219100 | 54487200 | 54625300 | 54649400 | 54563500 | 54541500 | 54535200 | 54447200 | 54416900 | 54408600 | 54379800 | 54393900 | 54335800 | 54329500 | 54337500 | 54336900 | 54344600 | 54290100 | 54288100 | 54295400 | 54290600 | 54248300 | 54215300 | 54227200
Industrial Sector Energy Related Emissions after CCS | hard coal if | natural gas and petroleum systems | F gases | 0 | 0 | 0 | 0 | 0 | 0 | 0 | 0 | 0 | 0 | 0 | 0 | 0 | 0 | 0 | 0 | 0 | 0 | 0 | 0 | 0 | 0 | 0 | 0 | 0 | 0 | 0 | 0 | 0 | 0 | 0 | 0
Industrial Sector Energy Related Emissions after CCS | hard coal if | iron and steel | CO2 | 6774730000000 | 6888900000000 | 6342830000000 | 6128950000000 | 6308030000000 | 6249630000000 | 6226750000000 | 6225330000000 | 6188430000000 | 6148530000000 | 6080440000000 | 6030210000000 | 6006480000000 | 6011230000000 | 6039710000000 | 6042080000000 | 6024280000000 | 6031400000000 | 6027840000000 | 6027840000000 | 6014790000000 | 6000540000000 | 5960190000000 | 5948320000000 | 5899660000000 | 5871180000000 | 5839140000000 | 5799970000000 | 5743010000000 | 5709770000000 | 5648060000000 | 5594650000000
Industrial Sector Energy Related Emissions after CCS | hard coal if | iron and steel | VOC | 1516490000 | 1542040000 | 1419810000 | 1371930000 | 1412020000 | 1398950000 | 1393820000 | 1393510000 | 1385250000 | 1376320000 | 1361070000 | 1349830000 | 1344520000 | 1345580000 | 1351960000 | 1352490000 | 1348500000 | 1350100000 | 1349300000 | 1349300000 | 1346380000 | 1343190000 | 1334160000 | 1331500000 | 1320610000 | 1314230000 | 1307060000 | 1298290000 | 1285540000 | 1278100000 | 1264290000 | 1252330000
Industrial Sector Energy Related Emissions after CCS | hard coal if | iron and steel | CO | 46230600000 | 47009700000 | 43283300000 | 41823800000 | 43045800000 | 42647300000 | 42491100000 | 42481500000 | 42229700000 | 41957400000 | 41492800000 | 41150000000 | 40988000000 | 41020400000 | 41214800000 | 41231000000 | 41109500000 | 41158100000 | 41133800000 | 41133800000 | 41044700000 | 40947500000 | 40672200000 | 40591200000 | 40259100000 | 40064800000 | 39846100000 | 39578800000 | 39190100000 | 38963300000 | 38542200000 | 38177800000
Industrial Sector Energy Related Emissions after CCS | hard coal if | iron and steel | NOx | 17095000000 | 17383100000 | 16005100000 | 15465400000 | 15917300000 | 15770000000 | 15712200000 | 15708600000 | 15615500000 | 15514900000 | 15343000000 | 15216300000 | 15156400000 | 15168400000 | 15240300000 | 15246300000 | 15201300000 | 15219300000 | 15210300000 | 15210300000 | 15177400000 | 15141400000 | 15039600000 | 15009700000 | 14886900000 | 14815000000 | 14734200000 | 14635300000 | 14491600000 | 14407700000 | 14252000000 | 14117200000
Industrial Sector Energy Related Emissions after CCS | hard coal if | iron and steel | PM10 | 9466370000 | 9625900000 | 8862870000 | 8564010000 | 8814250000 | 8732650000 | 8700670000 | 8698690000 | 8647120000 | 8591380000 | 8496240000 | 8426050000 | 8392890000 | 8399520000 | 8439320000 | 8442640000 | 8417760000 | 8427710000 | 8422740000 | 8422740000 | 8404490000 | 8384590000 | 8328210000 | 8311630000 | 8243630000 | 8203830000 | 8159060000 | 8104330000 | 8024730000 | 7978300000 | 7892070000 | 7817440000
Industrial Sector Energy Related Emissions after CCS | hard coal if | iron and steel | PM25 | 4333670000 | 4406700000 | 4057380000 | 3920570000 | 4035130000 | 3997770000 | 3983130000 | 3982220000 | 3958620000 | 3933100000 | 3889540000 | 3857410000 | 3842230000 | 3845260000 | 3863480000 | 3865000000 | 3853610000 | 3858170000 | 3855890000 | 3855890000 | 3847540000 | 3838430000 | 3812620000 | 3805030000 | 3773900000 | 3755680000 | 3735180000 | 3710130000 | 3673690000 | 3652430000 | 3612950000 | 3578790000
Industrial Sector Energy Related Emissions after CCS | hard coal if | iron and steel | SOx | 25552700000 | 25983300000 | 23923600000 | 23116900000 | 23792400000 | 23572100000 | 23485800000 | 23480400000 | 23341200000 | 23190800000 | 22934000000 | 22744500000 | 22655000000 | 22672900000 | 22780300000 | 22789300000 | 22722100000 | 22749000000 | 22735600000 | 22735600000 | 22686300000 | 22632600000 | 22480400000 | 22435600000 | 22252100000 | 22144700000 | 22023800000 | 21876100000 | 21661200000 | 21535900000 | 21303100000 | 21101700000
Industrial Sector Energy Related Emissions after CCS | hard coal if | iron and steel | BC | 115293000 | 117236000 | 107943000 | 104303000 | 107351000 | 106357000 | 105967000 | 105943000 | 105315000 | 104636000 | 103478000 | 102623000 | 102219000 | 102300000 | 102784000 | 102825000 | 102522000 | 102643000 | 102582000 | 102582000 | 102360000 | 102118000 | 101431000 | 101229000 | 100401000 | 99916400 | 99371000 | 98704500 | 97735100 | 97169500 | 96119300 | 95210400
Industrial Sector Energy Related Emissions after CCS | hard coal if | iron and steel | OC | 345158000 | 350975000 | 323153000 | 312257000 | 321380000 | 318405000 | 317239000 | 317167000 | 315287000 | 313254000 | 309785000 | 307226000 | 306017000 | 306259000 | 307710000 | 307831000 | 306924000 | 307287000 | 307105000 | 307105000 | 306440000 | 305715000 | 303659000 | 303054000 | 300575000 | 299124000 | 297491000 | 295496000 | 292594000 | 290901000 | 287756000 | 285035000
Industrial Sector Energy Related Emissions after CCS | hard coal if | iron and steel | CH4 | 793632000 | 807007000 | 743036000 | 717981000 | 738960000 | 732119000 | 729438000 | 729272000 | 724949000 | 720275000 | 712299000 | 706415000 | 703634000 | 704190000 | 707527000 | 707805000 | 705720000 | 706554000 | 706137000 | 706137000 | 704607000 | 702939000 | 698212000 | 696822000 | 691122000 | 687785000 | 684031000 | 679443000 | 672769000 | 668877000 | 661647000 | 655391000
Industrial Sector Energy Related Emissions after CCS | hard coal if | iron and steel | N2O | 115437000 | 117383000 | 108078000 | 104434000 | 107485000 | 106490000 | 106100000 | 106076000 | 105447000 | 104767000 | 103607000 | 102751000 | 102347000 | 102428000 | 102913000 | 102953000 | 102650000 | 102771000 | 102711000 | 102711000 | 102488000 | 102246000 | 101558000 | 101356000 | 100527000 | 100041000 | 99495400 | 98828100 | 97857400 | 97291100 | 96239600 | 95329500
Industrial Sector Energy Related Emissions after CCS | hard coal if | iron and steel | F gases | 0 | 0 | 0 | 0 | 0 | 0 | 0 | 0 | 0 | 0 | 0 | 0 | 0 | 0 | 0 | 0 | 0 | 0 | 0 | 0 | 0 | 0 | 0 | 0 | 0 | 0 | 0 | 0 | 0 | 0 | 0 | 0
Industrial Sector Energy Related Emissions after CCS | hard coal if | chemicals | CO2 | 5274720000000 | 3431570000000 | 3719770000000 | 3980150000000 | 4120400000000 | 4269560000000 | 4416530000000 | 4559050000000 | 4648490000000 | 4731220000000 | 4796540000000 | 4866820000000 | 4869120000000 | 4871770000000 | 4874400000000 | 4884030000000 | 4885110000000 | 4896480000000 | 4898550000000 | 4900820000000 | 4901310000000 | 4912350000000 | 4915020000000 | 4934800000000 | 4937880000000 | 4946680000000 | 4949130000000 | 4960610000000 | 4972190000000 | 4971770000000 | 4989240000000 | 4983830000000
Industrial Sector Energy Related Emissions after CCS | hard coal if | chemicals | VOC | 1895040000 | 1233320000 | 1340240000 | 1437470000 | 1491450000 | 1549050000 | 1606230000 | 1662090000 | 1698760000 | 1733120000 | 1761030000 | 1790860000 | 1795690000 | 1800670000 | 1805660000 | 1813280000 | 1817750000 | 1826080000 | 1830970000 | 1835960000 | 1840300000 | 1848630000 | 1853850000 | 1865550000 | 1870980000 | 1878610000 | 1883850000 | 1892570000 | 1901360000 | 1905590000 | 1916720000 | 1919090000
Industrial Sector Energy Related Emissions after CCS | hard coal if | chemicals | CO | 5372740000 | 3496670000 | 3799780000 | 4075450000 | 4228510000 | 4391800000 | 4553920000 | 4712280000 | 4816250000 | 4913670000 | 4992790000 | 5077360000 | 5091060000 | 5105180000 | 5119340000 | 5140940000 | 5153620000 | 5177230000 | 5191100000 | 5205240000 | 5217550000 | 5241170000 | 5255950000 | 5289130000 | 5304530000 | 5326150000 | 5341020000 | 5365730000 | 5390660000 | 5402660000 | 5434200000 | 5440910000
Industrial Sector Energy Related Emissions after CCS | hard coal if | chemicals | NOx | 8668960000 | 5641900000 | 6130980000 | 6575770000 | 6822730000 | 7086200000 | 7347790000 | 7603310000 | 7771060000 | 7928250000 | 8055910000 | 8192370000 | 8214460000 | 8237260000 | 8260100000 | 8294960000 | 8315410000 | 8353510000 | 8375880000 | 8398710000 | 8418560000 | 8456680000 | 8480520000 | 8534060000 | 8558900000 | 8593780000 | 8617780000 | 8657650000 | 8697880000 | 8717250000 | 8768140000 | 8778960000
Industrial Sector Energy Related Emissions after CCS | hard coal if | chemicals | PM10 | 4445840000 | 2893430000 | 3144250000 | 3372360000 | 3499010000 | 3634130000 | 3768280000 | 3899330000 | 3985360000 | 4065970000 | 4131440000 | 4201420000 | 4212750000 | 4224440000 | 4236160000 | 4254030000 | 4264520000 | 4284060000 | 4295530000 | 4307240000 | 4317420000 | 4336970000 | 4349200000 | 4376660000 | 4389390000 | 4407280000 | 4419590000 | 4440040000 | 4460670000 | 4470600000 | 4496700000 | 4502250000
Industrial Sector Energy Related Emissions after CCS | hard coal if | chemicals | PM25 | 1305070000 | 849362000 | 922990000 | 989951000 | 1027130000 | 1066790000 | 1106170000 | 1144640000 | 1169900000 | 1193560000 | 1212780000 | 1233320000 | 1236650000 | 1240080000 | 1243520000 | 1248770000 | 1251850000 | 1257580000 | 1260950000 | 1264380000 | 1267370000 | 1273110000 | 1276700000 | 1284760000 | 1288500000 | 1293750000 | 1297370000 | 1303370000 | 1309420000 | 1312340000 | 1320000000 | 1321630000
Industrial Sector Energy Related Emissions after CCS | hard coal if | chemicals | SOx | 20151900000 | 13115200000 | 14252100000 | 15286100000 | 15860200000 | 16472600000 | 17080700000 | 17674700000 | 18064700000 | 18430100000 | 18726800000 | 19044000000 | 19095400000 | 19148400000 | 19201500000 | 19282500000 | 19330100000 | 19418700000 | 19470600000 | 19523700000 | 19569900000 | 19658500000 | 19713900000 | 19838400000 | 19896100000 | 19977200000 | 20033000000 | 20125600000 | 20219200000 | 20264200000 | 20382500000 | 20407600000
Industrial Sector Energy Related Emissions after CCS | hard coal if | chemicals | BC | 49215900 | 32030500 | 34807200 | 37332400 | 38734400 | 40230200 | 41715300 | 43166000 | 44118300 | 45010700 | 45735500 | 46510200 | 46635600 | 46765000 | 46894700 | 47092600 | 47208700 | 47425100 | 47552000 | 47681600 | 47794300 | 48010700 | 48146100 | 48450100 | 48591100 | 48789100 | 48925400 | 49151700 | 49380100 | 49490000 | 49779000 | 49840400
Industrial Sector Energy Related Emissions after CCS | hard coal if | chemicals | OC | 65904100 | 42891500 | 46609600 | 49991000 | 51868500 | 53871500 | 55860100 | 57802700 | 59078000 | 60273000 | 61243500 | 62280900 | 62448800 | 62622100 | 62795800 | 63060800 | 63216300 | 63506000 | 63676000 | 63849500 | 64000500 | 64290200 | 64471500 | 64878500 | 65067400 | 65332600 | 65515000 | 65818100 | 66123900 | 66271200 | 66658000 | 66740300
Industrial Sector Energy Related Emissions after CCS | hard coal if | chemicals | CH4 | 622270000 | 404984000 | 440091000 | 472018000 | 489746000 | 508658000 | 527435000 | 545777000 | 557818000 | 569101000 | 578265000 | 588060000 | 589646000 | 591282000 | 592922000 | 595424000 | 596892000 | 599627000 | 601233000 | 602871000 | 604296000 | 607032000 | 608744000 | 612587000 | 614370000 | 616874000 | 618597000 | 621458000 | 624346000 | 625736000 | 629389000 | 630166000
Industrial Sector Energy Related Emissions after CCS | hard coal if | chemicals | N2O | 90512000 | 58906700 | 64013200 | 68657200 | 71235700 | 73986600 | 76717800 | 79385700 | 81137100 | 82778300 | 84111200 | 85536000 | 85766700 | 86004700 | 86243200 | 86607100 | 86820700 | 87218500 | 87452000 | 87690300 | 87897600 | 88295600 | 88544600 | 89103600 | 89362900 | 89727100 | 89977700 | 90393900 | 90814000 | 91016200 | 91547500 | 91660600
Industrial Sector Energy Related Emissions after CCS | hard coal if | chemicals | F gases | 0 | 0 | 0 | 0 | 0 | 0 | 0 | 0 | 0 | 0 | 0 | 0 | 0 | 0 | 0 | 0 | 0 | 0 | 0 | 0 | 0 | 0 | 0 | 0 | 0 | 0 | 0 | 0 | 0 | 0 | 0 | 0
Industrial Sector Energy Related Emissions after CCS | hard coal if | coal mining | CO2 | 7564130000000 | 6144020000000 | 6613500000000 | 7064310000000 | 7277410000000 | 7490820000000 | 7698150000000 | 7972910000000 | 8111710000000 | 8241190000000 | 8337350000000 | 8457230000000 | 8475940000000 | 8485300000000 | 8522720000000 | 8560140000000 | 8597560000000 | 8634980000000 | 8672400000000 | 8700470000000 | 8747250000000 | 8784670000000 | 8822090000000 | 8859510000000 | 8896930000000 | 8943710000000 | 8981130000000 | 9027910000000 | 9074680000000 | 9112110000000 | 9149530000000 | 9186950000000
Industrial Sector Energy Related Emissions after CCS | hard coal if | coal mining | VOC | 609637000 | 495182000 | 533020000 | 569354000 | 586528000 | 603728000 | 620438000 | 642582000 | 653770000 | 664205000 | 671955000 | 681617000 | 683125000 | 683879000 | 686895000 | 689911000 | 692927000 | 695943000 | 698959000 | 701221000 | 704991000 | 708007000 | 711023000 | 714039000 | 717055000 | 720825000 | 723841000 | 727611000 | 731381000 | 734397000 | 737413000 | 740429000
Industrial Sector Energy Related Emissions after CCS | hard coal if | coal mining | CO | 10949200000 | 8893550000 | 9573120000 | 10225700000 | 10534100000 | 10843100000 | 11143200000 | 11540900000 | 11741800000 | 11929200000 | 12068400000 | 12241900000 | 12269000000 | 12282600000 | 12336700000 | 12390900000 | 12445100000 | 12499200000 | 12553400000 | 12594000000 | 12661700000 | 12715900000 | 12770100000 | 12824300000 | 12878400000 | 12946100000 | 13000300000 | 13068000000 | 13135700000 | 13189900000 | 13244100000 | 13298200000
Industrial Sector Energy Related Emissions after CCS | hard coal if | coal mining | NOx | 17714800000 | 14389000000 | 15488500000 | 16544200000 | 17043300000 | 17543100000 | 18028700000 | 18672100000 | 18997200000 | 19300400000 | 19525600000 | 19806400000 | 19850200000 | 19872100000 | 19959700000 | 20047400000 | 20135000000 | 20222700000 | 20310300000 | 20376000000 | 20485600000 | 20573200000 | 20660900000 | 20748500000 | 20836100000 | 20945700000 | 21033300000 | 21142900000 | 21252400000 | 21340100000 | 21427700000 | 21515300000
Industrial Sector Energy Related Emissions after CCS | hard coal if | coal mining | PM10 | 171570000000 | 139359000000 | 150007000000 | 160233000000 | 165066000000 | 169907000000 | 174609000000 | 180841000000 | 183990000000 | 186927000000 | 189108000000 | 191827000000 | 192251000000 | 192463000000 | 193312000000 | 194161000000 | 195010000000 | 195859000000 | 196707000000 | 197344000000 | 198405000000 | 199254000000 | 200102000000 | 200951000000 | 201800000000 | 202861000000 | 203710000000 | 204771000000 | 205832000000 | 206681000000 | 207529000000 | 208378000000
Industrial Sector Energy Related Emissions after CCS | hard coal if | coal mining | PM25 | 23427700000 | 19029300000 | 20483400000 | 21879700000 | 22539700000 | 23200700000 | 23842800000 | 24693800000 | 25123700000 | 25524700000 | 25822500000 | 26193800000 | 26251800000 | 26280800000 | 26396700000 | 26512600000 | 26628500000 | 26744400000 | 26860300000 | 26947200000 | 27092100000 | 27208000000 | 27323900000 | 27439800000 | 27555700000 | 27700600000 | 27816500000 | 27961300000 | 28106200000 | 28222100000 | 28338000000 | 28453900000
Industrial Sector Energy Related Emissions after CCS | hard coal if | coal mining | SOx | 25403200000 | 20633900000 | 22210600000 | 23724600000 | 24440200000 | 25157000000 | 25853300000 | 26776000000 | 27242100000 | 27677000000 | 27999900000 | 28402500000 | 28465400000 | 28496800000 | 28622500000 | 28748100000 | 28873800000 | 28999500000 | 29125200000 | 29219400000 | 29376500000 | 29502200000 | 29627900000 | 29753500000 | 29879200000 | 30036300000 | 30162000000 | 30319100000 | 30476200000 | 30601800000 | 30727500000 | 30853200000
Industrial Sector Energy Related Emissions after CCS | hard coal if | coal mining | BC | 79101000 | 64250400 | 69159900 | 73874200 | 76102600 | 78334300 | 80502500 | 83375700 | 84827200 | 86181300 | 87186900 | 88440500 | 88636100 | 88734000 | 89125300 | 89516600 | 89908000 | 90299300 | 90690600 | 90984100 | 91473300 | 91864600 | 92255900 | 92647300 | 93038600 | 93527800 | 93919100 | 94408200 | 94897400 | 95288700 | 95680100 | 96071400
Industrial Sector Energy Related Emissions after CCS | hard coal if | coal mining | OC | 172904000 | 140442000 | 151174000 | 161479000 | 166350000 | 171228000 | 175967000 | 182247000 | 185420000 | 188380000 | 190578000 | 193318000 | 193746000 | 193960000 | 194815000 | 195671000 | 196526000 | 197381000 | 198237000 | 198878000 | 199948000 | 200803000 | 201658000 | 202514000 | 203369000 | 204438000 | 205294000 | 206363000 | 207432000 | 208288000 | 209143000 | 209998000
Industrial Sector Energy Related Emissions after CCS | hard coal if | coal mining | CH4 | 878900000 | 713893000 | 768443000 | 820825000 | 845584000 | 870381000 | 894472000 | 926397000 | 942525000 | 957569000 | 968743000 | 982672000 | 984846000 | 985933000 | 990281000 | 994629000 | 998977000 | 1003330000 | 1007670000 | 1010930000 | 1016370000 | 1020720000 | 1025070000 | 1029410000 | 1033760000 | 1039200000 | 1043550000 | 1048980000 | 1054420000 | 1058760000 | 1063110000 | 1067460000
Industrial Sector Energy Related Emissions after CCS | hard coal if | coal mining | N2O | 127840000 | 103839000 | 111774000 | 119393000 | 122994000 | 126601000 | 130105000 | 134749000 | 137095000 | 139283000 | 140908000 | 142934000 | 143250000 | 143408000 | 144041000 | 144673000 | 145306000 | 145938000 | 146571000 | 147045000 | 147836000 | 148468000 | 149100000 | 149733000 | 150365000 | 151156000 | 151788000 | 152579000 | 153370000 | 154002000 | 154634000 | 155267000
Industrial Sector Energy Related Emissions after CCS | hard coal if | coal mining | F gases | 0 | 0 | 0 | 0 | 0 | 0 | 0 | 0 | 0 | 0 | 0 | 0 | 0 | 0 | 0 | 0 | 0 | 0 | 0 | 0 | 0 | 0 | 0 | 0 | 0 | 0 | 0 | 0 | 0 | 0 | 0 | 0
Industrial Sector Energy Related Emissions after CCS | hard coal if | waste management | CO2 | 0 | 0 | 0 | 0 | 0 | 0 | 0 | 0 | 0 | 0 | 0 | 0 | 0 | 0 | 0 | 0 | 0 | 0 | 0 | 0 | 0 | 0 | 0 | 0 | 0 | 0 | 0 | 0 | 0 | 0 | 0 | 0
Industrial Sector Energy Related Emissions after CCS | hard coal if | waste management | VOC | 0 | 0 | 0 | 0 | 0 | 0 | 0 | 0 | 0 | 0 | 0 | 0 | 0 | 0 | 0 | 0 | 0 | 0 | 0 | 0 | 0 | 0 | 0 | 0 | 0 | 0 | 0 | 0 | 0 | 0 | 0 | 0
Industrial Sector Energy Related Emissions after CCS | hard coal if | waste management | CO | 0 | 0 | 0 | 0 | 0 | 0 | 0 | 0 | 0 | 0 | 0 | 0 | 0 | 0 | 0 | 0 | 0 | 0 | 0 | 0 | 0 | 0 | 0 | 0 | 0 | 0 | 0 | 0 | 0 | 0 | 0 | 0
Industrial Sector Energy Related Emissions after CCS | hard coal if | waste management | NOx | 0 | 0 | 0 | 0 | 0 | 0 | 0 | 0 | 0 | 0 | 0 | 0 | 0 | 0 | 0 | 0 | 0 | 0 | 0 | 0 | 0 | 0 | 0 | 0 | 0 | 0 | 0 | 0 | 0 | 0 | 0 | 0
Industrial Sector Energy Related Emissions after CCS | hard coal if | waste management | PM10 | 0 | 0 | 0 | 0 | 0 | 0 | 0 | 0 | 0 | 0 | 0 | 0 | 0 | 0 | 0 | 0 | 0 | 0 | 0 | 0 | 0 | 0 | 0 | 0 | 0 | 0 | 0 | 0 | 0 | 0 | 0 | 0
Industrial Sector Energy Related Emissions after CCS | hard coal if | waste management | PM25 | 0 | 0 | 0 | 0 | 0 | 0 | 0 | 0 | 0 | 0 | 0 | 0 | 0 | 0 | 0 | 0 | 0 | 0 | 0 | 0 | 0 | 0 | 0 | 0 | 0 | 0 | 0 | 0 | 0 | 0 | 0 | 0
Industrial Sector Energy Related Emissions after CCS | hard coal if | waste management | SOx | 0 | 0 | 0 | 0 | 0 | 0 | 0 | 0 | 0 | 0 | 0 | 0 | 0 | 0 | 0 | 0 | 0 | 0 | 0 | 0 | 0 | 0 | 0 | 0 | 0 | 0 | 0 | 0 | 0 | 0 | 0 | 0
Industrial Sector Energy Related Emissions after CCS | hard coal if | waste management | BC | 0 | 0 | 0 | 0 | 0 | 0 | 0 | 0 | 0 | 0 | 0 | 0 | 0 | 0 | 0 | 0 | 0 | 0 | 0 | 0 | 0 | 0 | 0 | 0 | 0 | 0 | 0 | 0 | 0 | 0 | 0 | 0
Industrial Sector Energy Related Emissions after CCS | hard coal if | waste management | OC | 0 | 0 | 0 | 0 | 0 | 0 | 0 | 0 | 0 | 0 | 0 | 0 | 0 | 0 | 0 | 0 | 0 | 0 | 0 | 0 | 0 | 0 | 0 | 0 | 0 | 0 | 0 | 0 | 0 | 0 | 0 | 0
Industrial Sector Energy Related Emissions after CCS | hard coal if | waste management | CH4 | 0 | 0 | 0 | 0 | 0 | 0 | 0 | 0 | 0 | 0 | 0 | 0 | 0 | 0 | 0 | 0 | 0 | 0 | 0 | 0 | 0 | 0 | 0 | 0 | 0 | 0 | 0 | 0 | 0 | 0 | 0 | 0
Industrial Sector Energy Related Emissions after CCS | hard coal if | waste management | N2O | 0 | 0 | 0 | 0 | 0 | 0 | 0 | 0 | 0 | 0 | 0 | 0 | 0 | 0 | 0 | 0 | 0 | 0 | 0 | 0 | 0 | 0 | 0 | 0 | 0 | 0 | 0 | 0 | 0 | 0 | 0 | 0
Industrial Sector Energy Related Emissions after CCS | hard coal if | waste management | F gases | 0 | 0 | 0 | 0 | 0 | 0 | 0 | 0 | 0 | 0 | 0 | 0 | 0 | 0 | 0 | 0 | 0 | 0 | 0 | 0 | 0 | 0 | 0 | 0 | 0 | 0 | 0 | 0 | 0 | 0 | 0 | 0
Industrial Sector Energy Related Emissions after CCS | hard coal if | agriculture | CO2 | 0 | 0 | 0 | 0 | 0 | 0 | 0 | 0 | 0 | 0 | 0 | 0 | 0 | 0 | 0 | 0 | 0 | 0 | 0 | 0 | 0 | 0 | 0 | 0 | 0 | 0 | 0 | 0 | 0 | 0 | 0 | 0
Industrial Sector Energy Related Emissions after CCS | hard coal if | agriculture | VOC | 0 | 0 | 0 | 0 | 0 | 0 | 0 | 0 | 0 | 0 | 0 | 0 | 0 | 0 | 0 | 0 | 0 | 0 | 0 | 0 | 0 | 0 | 0 | 0 | 0 | 0 | 0 | 0 | 0 | 0 | 0 | 0
Industrial Sector Energy Related Emissions after CCS | hard coal if | agriculture | CO | 0 | 0 | 0 | 0 | 0 | 0 | 0 | 0 | 0 | 0 | 0 | 0 | 0 | 0 | 0 | 0 | 0 | 0 | 0 | 0 | 0 | 0 | 0 | 0 | 0 | 0 | 0 | 0 | 0 | 0 | 0 | 0
Industrial Sector Energy Related Emissions after CCS | hard coal if | agriculture | NOx | 0 | 0 | 0 | 0 | 0 | 0 | 0 | 0 | 0 | 0 | 0 | 0 | 0 | 0 | 0 | 0 | 0 | 0 | 0 | 0 | 0 | 0 | 0 | 0 | 0 | 0 | 0 | 0 | 0 | 0 | 0 | 0
Industrial Sector Energy Related Emissions after CCS | hard coal if | agriculture | PM10 | 0 | 0 | 0 | 0 | 0 | 0 | 0 | 0 | 0 | 0 | 0 | 0 | 0 | 0 | 0 | 0 | 0 | 0 | 0 | 0 | 0 | 0 | 0 | 0 | 0 | 0 | 0 | 0 | 0 | 0 | 0 | 0
Industrial Sector Energy Related Emissions after CCS | hard coal if | agriculture | PM25 | 0 | 0 | 0 | 0 | 0 | 0 | 0 | 0 | 0 | 0 | 0 | 0 | 0 | 0 | 0 | 0 | 0 | 0 | 0 | 0 | 0 | 0 | 0 | 0 | 0 | 0 | 0 | 0 | 0 | 0 | 0 | 0
Industrial Sector Energy Related Emissions after CCS | hard coal if | agriculture | SOx | 0 | 0 | 0 | 0 | 0 | 0 | 0 | 0 | 0 | 0 | 0 | 0 | 0 | 0 | 0 | 0 | 0 | 0 | 0 | 0 | 0 | 0 | 0 | 0 | 0 | 0 | 0 | 0 | 0 | 0 | 0 | 0
Industrial Sector Energy Related Emissions after CCS | hard coal if | agriculture | BC | 0 | 0 | 0 | 0 | 0 | 0 | 0 | 0 | 0 | 0 | 0 | 0 | 0 | 0 | 0 | 0 | 0 | 0 | 0 | 0 | 0 | 0 | 0 | 0 | 0 | 0 | 0 | 0 | 0 | 0 | 0 | 0
Industrial Sector Energy Related Emissions after CCS | hard coal if | agriculture | OC | 0 | 0 | 0 | 0 | 0 | 0 | 0 | 0 | 0 | 0 | 0 | 0 | 0 | 0 | 0 | 0 | 0 | 0 | 0 | 0 | 0 | 0 | 0 | 0 | 0 | 0 | 0 | 0 | 0 | 0 | 0 | 0
Industrial Sector Energy Related Emissions after CCS | hard coal if | agriculture | CH4 | 0 | 0 | 0 | 0 | 0 | 0 | 0 | 0 | 0 | 0 | 0 | 0 | 0 | 0 | 0 | 0 | 0 | 0 | 0 | 0 | 0 | 0 | 0 | 0 | 0 | 0 | 0 | 0 | 0 | 0 | 0 | 0
Industrial Sector Energy Related Emissions after CCS | hard coal if | agriculture | N2O | 0 | 0 | 0 | 0 | 0 | 0 | 0 | 0 | 0 | 0 | 0 | 0 | 0 | 0 | 0 | 0 | 0 | 0 | 0 | 0 | 0 | 0 | 0 | 0 | 0 | 0 | 0 | 0 | 0 | 0 | 0 | 0
Industrial Sector Energy Related Emissions after CCS | hard coal if | agriculture | F gases | 0 | 0 | 0 | 0 | 0 | 0 | 0 | 0 | 0 | 0 | 0 | 0 | 0 | 0 | 0 | 0 | 0 | 0 | 0 | 0 | 0 | 0 | 0 | 0 | 0 | 0 | 0 | 0 | 0 | 0 | 0 | 0
Industrial Sector Energy Related Emissions after CCS | hard coal if | other industries | CO2 | 17810500000000 | 9526190000000 | 11391900000000 | 12249700000000 | 13596300000000 | 14353700000000 | 14959300000000 | 14400300000000 | 15247400000000 | 15145800000000 | 15985700000000 | 15720000000000 | 15514000000000 | 16025100000000 | 16322000000000 | 15855300000000 | 15695900000000 | 15760100000000 | 15889400000000 | 15990700000000 | 15245200000000 | 15383800000000 | 15717800000000 | 15819200000000 | 16209000000000 | 15473100000000 | 15695400000000 | 15964200000000 | 16372500000000 | 15674000000000 | 15180100000000 | 15569700000000
Industrial Sector Energy Related Emissions after CCS | hard coal if | other industries | VOC | 97939400000 | 52365500000 | 62632500000 | 67358200000 | 74770700000 | 78944300000 | 82284800000 | 79219200000 | 83888300000 | 83337600000 | 87966600000 | 86511100000 | 85384000000 | 88203500000 | 89844300000 | 87282300000 | 86411300000 | 86771100000 | 87489500000 | 88054300000 | 83955500000 | 84725100000 | 86571200000 | 87136300000 | 89290100000 | 85242500000 | 86473700000 | 87961500000 | 90218000000 | 86375200000 | 83660000000 | 85813700000
Industrial Sector Energy Related Emissions after CCS | hard coal if | other industries | CO | 21096000000 | 11279400000 | 13490900000 | 14508800000 | 16105500000 | 17004500000 | 17724000000 | 17063700000 | 18069400000 | 17950800000 | 18947900000 | 18634300000 | 18391600000 | 18998900000 | 19352300000 | 18800500000 | 18612800000 | 18690400000 | 18845100000 | 18966800000 | 18083900000 | 18249600000 | 18647300000 | 18769000000 | 19232900000 | 18361100000 | 18626300000 | 18946800000 | 19432800000 | 18605100000 | 18020200000 | 18484100000
Industrial Sector Energy Related Emissions after CCS | hard coal if | other industries | NOx | 30634100000 | 16379200000 | 19590600000 | 21068700000 | 23387300000 | 24692700000 | 25737600000 | 24778700000 | 26239100000 | 26066900000 | 27514800000 | 27059500000 | 26707000000 | 27588800000 | 28102100000 | 27300700000 | 27028300000 | 27140800000 | 27365500000 | 27542200000 | 26260200000 | 26500900000 | 27078300000 | 27255000000 | 27928700000 | 26662700000 | 27047800000 | 27513200000 | 28219000000 | 27017000000 | 26167700000 | 26841400000
Industrial Sector Energy Related Emissions after CCS | hard coal if | other industries | PM10 | 19141200000 | 10234300000 | 12240900000 | 13164500000 | 14613200000 | 15428900000 | 16081700000 | 15482600000 | 16395100000 | 16287500000 | 17192200000 | 16907700000 | 16687400000 | 17238500000 | 17559100000 | 17058400000 | 16888200000 | 16958500000 | 17098900000 | 17209300000 | 16408200000 | 16558600000 | 16919400000 | 17029900000 | 17450800000 | 16659800000 | 16900400000 | 17191200000 | 17632200000 | 16881100000 | 16350500000 | 16771400000
Industrial Sector Energy Related Emissions after CCS | hard coal if | other industries | PM25 | 6800780000 | 3636190000 | 4349120000 | 4677260000 | 5191980000 | 5481790000 | 5713740000 | 5500870000 | 5825090000 | 5786850000 | 6108280000 | 6007210000 | 5928950000 | 6124730000 | 6238670000 | 6060760000 | 6000280000 | 6025270000 | 6075150000 | 6114370000 | 5829760000 | 5883200000 | 6011390000 | 6050630000 | 6200190000 | 5919120000 | 6004610000 | 6107930000 | 6264620000 | 5997780000 | 5809240000 | 5958790000
Industrial Sector Energy Related Emissions after CCS | hard coal if | other industries | SOx | 64383400000 | 34424000000 | 41173300000 | 44279900000 | 49152700000 | 51896400000 | 54092300000 | 52077100000 | 55146500000 | 54784400000 | 57827500000 | 56870600000 | 56129700000 | 57983200000 | 59061800000 | 57377600000 | 56805000000 | 57041600000 | 57513800000 | 57885100000 | 55190700000 | 55696600000 | 56910100000 | 57281600000 | 58697500000 | 56036700000 | 56846000000 | 57824100000 | 59307500000 | 56781300000 | 54996400000 | 56412200000
Industrial Sector Energy Related Emissions after CCS | hard coal if | other industries | BC | 216102000 | 115544000 | 138198000 | 148625000 | 164980000 | 174189000 | 181560000 | 174796000 | 185098000 | 183883000 | 194097000 | 190885000 | 188398000 | 194620000 | 198240000 | 192587000 | 190665000 | 191459000 | 193044000 | 194290000 | 185247000 | 186945000 | 191018000 | 192265000 | 197017000 | 188086000 | 190803000 | 194086000 | 199065000 | 190585000 | 184594000 | 189346000
Industrial Sector Energy Related Emissions after CCS | hard coal if | other industries | OC | 738788000 | 395010000 | 472457000 | 508105000 | 564019000 | 595502000 | 620700000 | 597576000 | 632796000 | 628642000 | 663560000 | 652581000 | 644079000 | 665347000 | 677724000 | 658398000 | 651828000 | 654542000 | 659961000 | 664222000 | 633303000 | 639109000 | 653034000 | 657297000 | 673544000 | 643011000 | 652298000 | 663522000 | 680543000 | 651556000 | 631074000 | 647320000
Industrial Sector Energy Related Emissions after CCS | hard coal if | other industries | CH4 | 2077900000 | 1111000000 | 1328820000 | 1429080000 | 1586350000 | 1674900000 | 1745770000 | 1680730000 | 1779790000 | 1768110000 | 1866320000 | 1835440000 | 1811520000 | 1871340000 | 1906150000 | 1851800000 | 1833320000 | 1840950000 | 1856190000 | 1868180000 | 1781220000 | 1797540000 | 1836710000 | 1848700000 | 1894400000 | 1808520000 | 1834640000 | 1866210000 | 1914080000 | 1832550000 | 1774950000 | 1820640000
Industrial Sector Energy Related Emissions after CCS | hard coal if | other industries | N2O | 302240000 | 161600000 | 193283000 | 207867000 | 230742000 | 243621000 | 253930000 | 244470000 | 258879000 | 257179000 | 271464000 | 266972000 | 263494000 | 272195000 | 277259000 | 269352000 | 266664000 | 267775000 | 269992000 | 271735000 | 259086000 | 261461000 | 267158000 | 268902000 | 275549000 | 263058000 | 266857000 | 271449000 | 278412000 | 266553000 | 258174000 | 264820000
Industrial Sector Energy Related Emissions after CCS | hard coal if | other industries | F gases | 0 | 0 | 0 | 0 | 0 | 0 | 0 | 0 | 0 | 0 | 0 | 0 | 0 | 0 | 0 | 0 | 0 | 0 | 0 | 0 | 0 | 0 | 0 | 0 | 0 | 0 | 0 | 0 | 0 | 0 | 0 | 0
Industrial Sector Energy Related Emissions after CCS | natural gas if | cement and other carbonates | CO2 | 876021000000 | 860890000000 | 866689000000 | 891478000000 | 913087000000 | 941982000000 | 972450000000 | 1007370000000 | 1045570000000 | 1088050000000 | 1136780000000 | 1190260000000 | 1258420000000 | 1326590000000 | 1399990000000 | 1483890000000 | 1562540000000 | 1635950000000 | 1704110000000 | 1767030000000 | 1819470000000 | 1877140000000 | 1940070000000 | 1992500000000 | 2050180000000 | 2113100000000 | 2181260000000 | 2244180000000 | 2301860000000 | 2364780000000 | 2422460000000 | 2474890000000
Industrial Sector Energy Related Emissions after CCS | natural gas if | cement and other carbonates | VOC | 402563000 | 395610000 | 398275000 | 409667000 | 419597000 | 432875000 | 446876000 | 462924000 | 480476000 | 499997000 | 522394000 | 546966000 | 578290000 | 609614000 | 643348000 | 681900000 | 718044000 | 751777000 | 783101000 | 812016000 | 836111000 | 862616000 | 891531000 | 915626000 | 942131000 | 971046000 | 1002370000 | 1031280000 | 1057790000 | 1086700000 | 1113210000 | 1137300000
Industrial Sector Energy Related Emissions after CCS | natural gas if | cement and other carbonates | CO | 6346990000 | 6237360000 | 6279380000 | 6458980000 | 6615550000 | 6824900000 | 7045650000 | 7298670000 | 7575400000 | 7883170000 | 8236290000 | 8623710000 | 9117580000 | 9611440000 | 10143300000 | 10751100000 | 11321000000 | 11852800000 | 12346700000 | 12802600000 | 13182500000 | 13600400000 | 14056300000 | 14436200000 | 14854000000 | 15309900000 | 15803800000 | 16259700000 | 16677600000 | 17133400000 | 17551300000 | 17931200000
Industrial Sector Energy Related Emissions after CCS | natural gas if | cement and other carbonates | NOx | 6944630000 | 6824690000 | 6870660000 | 7067180000 | 7238480000 | 7467540000 | 7709080000 | 7985920000 | 8288710000 | 8625470000 | 9011830000 | 9435730000 | 9976100000 | 10516500000 | 11098400000 | 11763500000 | 12387000000 | 12968900000 | 13509300000 | 14008100000 | 14423800000 | 14881000000 | 15379800000 | 15795500000 | 16252700000 | 16751500000 | 17291900000 | 17790700000 | 18248000000 | 18746800000 | 19204000000 | 19619700000
Industrial Sector Energy Related Emissions after CCS | natural gas if | cement and other carbonates | PM10 | 684026000 | 672211000 | 676740000 | 696096000 | 712969000 | 735531000 | 759321000 | 786590000 | 816414000 | 849583000 | 887639000 | 929391000 | 982617000 | 1035840000 | 1093160000 | 1158670000 | 1220080000 | 1277400000 | 1330630000 | 1379760000 | 1420700000 | 1465740000 | 1514870000 | 1555810000 | 1600850000 | 1649980000 | 1703200000 | 1752330000 | 1797370000 | 1846500000 | 1891540000 | 1932480000
Industrial Sector Energy Related Emissions after CCS | natural gas if | cement and other carbonates | PM25 | 416844000 | 409645000 | 412404000 | 424200000 | 434482000 | 448231000 | 462730000 | 479347000 | 497521000 | 517735000 | 540926000 | 566370000 | 598805000 | 631241000 | 666171000 | 706091000 | 743517000 | 778447000 | 810882000 | 840822000 | 865773000 | 893218000 | 923158000 | 948108000 | 975554000 | 1005490000 | 1037930000 | 1067870000 | 1095310000 | 1125260000 | 1152700000 | 1177650000
Industrial Sector Energy Related Emissions after CCS | natural gas if | cement and other carbonates | SOx | 1508390000 | 1482330000 | 1492320000 | 1535000000 | 1572210000 | 1621960000 | 1674430000 | 1734560000 | 1800320000 | 1873470000 | 1957390000 | 2049460000 | 2166830000 | 2284200000 | 2410600000 | 2555050000 | 2690480000 | 2816880000 | 2934250000 | 3042590000 | 3132870000 | 3232180000 | 3340530000 | 3430810000 | 3530120000 | 3638460000 | 3755830000 | 3864180000 | 3963490000 | 4071830000 | 4171140000 | 4261430000
Industrial Sector Energy Related Emissions after CCS | natural gas if | cement and other carbonates | BC | 13505200 | 13271900 | 13361300 | 13743500 | 14076600 | 14522100 | 14991800 | 15530200 | 16119000 | 16773900 | 17525200 | 18349600 | 19400500 | 20451300 | 21583000 | 22876400 | 24088900 | 25220600 | 26271500 | 27241500 | 28049800 | 28939000 | 29909000 | 30717400 | 31606600 | 32576600 | 33627500 | 34597500 | 35486700 | 36456700 | 37345900 | 38154200
Industrial Sector Energy Related Emissions after CCS | natural gas if | cement and other carbonates | OC | 63959700 | 62855000 | 63278500 | 65088300 | 66666000 | 68775700 | 71000200 | 73550000 | 76338600 | 79440100 | 82998500 | 86902600 | 91879400 | 96856200 | 102216000 | 108341000 | 114084000 | 119443000 | 124420000 | 129014000 | 132842000 | 137053000 | 141647000 | 145476000 | 149687000 | 154281000 | 159258000 | 163852000 | 168063000 | 172657000 | 176868000 | 180696000
Industrial Sector Energy Related Emissions after CCS | natural gas if | cement and other carbonates | CH4 | 16510000 | 16224800 | 16334100 | 16801300 | 17208600 | 17753100 | 18327400 | 18985500 | 19705400 | 20506000 | 21424500 | 22432300 | 23716900 | 25001600 | 26385100 | 27966200 | 29448500 | 30832000 | 32116700 | 33302500 | 34290700 | 35377800 | 36563600 | 37551800 | 38638800 | 39824700 | 41109400 | 42295200 | 43382200 | 44568100 | 45655100 | 46643300
Industrial Sector Energy Related Emissions after CCS | natural gas if | cement and other carbonates | N2O | 1651000 | 1622480 | 1633410 | 1680130 | 1720860 | 1775310 | 1832740 | 1898550 | 1970540 | 2050600 | 2142450 | 2243230 | 2371690 | 2500160 | 2638510 | 2796620 | 2944850 | 3083200 | 3211670 | 3330250 | 3429070 | 3537780 | 3656360 | 3755180 | 3863890 | 3982470 | 4110940 | 4229520 | 4338220 | 4456810 | 4565510 | 4664330
Industrial Sector Energy Related Emissions after CCS | natural gas if | cement and other carbonates | F gases | 0 | 0 | 0 | 0 | 0 | 0 | 0 | 0 | 0 | 0 | 0 | 0 | 0 | 0 | 0 | 0 | 0 | 0 | 0 | 0 | 0 | 0 | 0 | 0 | 0 | 0 | 0 | 0 | 0 | 0 | 0 | 0
Industrial Sector Energy Related Emissions after CCS | natural gas if | natural gas and petroleum systems | CO2 | 69647600000000 | 187340000000000 | 196196000000000 | 204255000000000 | 207422000000000 | 212371000000000 | 216449000000000 | 221424000000000 | 221894000000000 | 224465000000000 | 225129000000000 | 221314000000000 | 221161000000000 | 223213000000000 | 223036000000000 | 226622000000000 | 227579000000000 | 227167000000000 | 231084000000000 | 231949000000000 | 232750000000000 | 235888000000000 | 237488000000000 | 238855000000000 | 240122000000000 | 241485000000000 | 243079000000000 | 242950000000000 | 246870000000000 | 249316000000000 | 250919000000000 | 250179000000000
Industrial Sector Energy Related Emissions after CCS | natural gas if | natural gas and petroleum systems | VOC | 765415000000 | 2047060000000 | 2146960000000 | 2237110000000 | 2272660000000 | 2328040000000 | 2374070000000 | 2429850000000 | 2435930000000 | 2464900000000 | 2472380000000 | 2430610000000 | 2428930000000 | 2451470000000 | 2449530000000 | 2488900000000 | 2499420000000 | 2494890000000 | 2537910000000 | 2547410000000 | 2556210000000 | 2590680000000 | 2608250000000 | 2623260000000 | 2637170000000 | 2652140000000 | 2669650000000 | 2668230000000 | 2711290000000 | 2738150000000 | 2755750000000 | 2747630000000
Industrial Sector Energy Related Emissions after CCS | natural gas if | natural gas and petroleum systems | CO | 249907000000 | 668363000000 | 700981000000 | 730412000000 | 742020000000 | 760102000000 | 775130000000 | 793343000000 | 795327000000 | 804785000000 | 807229000000 | 793590000000 | 793041000000 | 800400000000 | 799766000000 | 812623000000 | 816056000000 | 814579000000 | 828623000000 | 831725000000 | 834597000000 | 845851000000 | 851588000000 | 856491000000 | 861032000000 | 865919000000 | 871636000000 | 871173000000 | 885231000000 | 894001000000 | 899749000000 | 897096000000
Industrial Sector Energy Related Emissions after CCS | natural gas if | natural gas and petroleum systems | NOx | 282557000000 | 755684000000 | 792563000000 | 825839000000 | 838965000000 | 859409000000 | 876400000000 | 896993000000 | 899236000000 | 909930000000 | 912693000000 | 897272000000 | 896651000000 | 904971000000 | 904255000000 | 918792000000 | 922673000000 | 921003000000 | 936882000000 | 940389000000 | 943636000000 | 956361000000 | 962848000000 | 968391000000 | 973525000000 | 979051000000 | 985514000000 | 984991000000 | 1000890000000 | 1010800000000 | 1017300000000 | 1014300000000
Industrial Sector Energy Related Emissions after CCS | natural gas if | natural gas and petroleum systems | PM10 | 12839200000 | 34337800000 | 36013600000 | 37525600000 | 38122100000 | 39051000000 | 39823100000 | 40758800000 | 40860700000 | 41346700000 | 41472200000 | 40771500000 | 40743300000 | 41121400000 | 41088800000 | 41749300000 | 41925700000 | 41849800000 | 42571400000 | 42730700000 | 42878300000 | 43456500000 | 43751200000 | 44003100000 | 44236400000 | 44487500000 | 44781200000 | 44757400000 | 45479600000 | 45930200000 | 46225500000 | 46089200000
Industrial Sector Energy Related Emissions after CCS | natural gas if | natural gas and petroleum systems | PM25 | 11491100000 | 30732500000 | 32232300000 | 33585600000 | 34119400000 | 34950800000 | 35641800000 | 36479300000 | 36570500000 | 37005400000 | 37117800000 | 36490600000 | 36465400000 | 36803800000 | 36774600000 | 37365800000 | 37523700000 | 37455700000 | 38101500000 | 38244100000 | 38376200000 | 38893700000 | 39157500000 | 39383000000 | 39591700000 | 39816500000 | 40079300000 | 40058000000 | 40704500000 | 41107700000 | 41372000000 | 41250000000
Industrial Sector Energy Related Emissions after CCS | natural gas if | natural gas and petroleum systems | SOx | 38970700000 | 104225000000 | 109312000000 | 113901000000 | 115711000000 | 118531000000 | 120874000000 | 123715000000 | 124024000000 | 125499000000 | 125880000000 | 123753000000 | 123668000000 | 124815000000 | 124716000000 | 126721000000 | 127256000000 | 127026000000 | 129216000000 | 129700000000 | 130148000000 | 131903000000 | 132797000000 | 133562000000 | 134270000000 | 135032000000 | 135924000000 | 135851000000 | 138044000000 | 139411000000 | 140308000000 | 139894000000
Industrial Sector Energy Related Emissions after CCS | natural gas if | natural gas and petroleum systems | BC | 649789000 | 1737830000 | 1822640000 | 1899160000 | 1929350000 | 1976360000 | 2015430000 | 2062790000 | 2067950000 | 2092540000 | 2098900000 | 2063430000 | 2062000000 | 2081140000 | 2079490000 | 2112920000 | 2121850000 | 2118010000 | 2154520000 | 2162590000 | 2170060000 | 2199320000 | 2214240000 | 2226980000 | 2238790000 | 2251500000 | 2266360000 | 2265160000 | 2301710000 | 2324510000 | 2339460000 | 2332560000
Industrial Sector Energy Related Emissions after CCS | natural gas if | natural gas and petroleum systems | OC | 3169970000 | 8477930000 | 8891670000 | 9264990000 | 9412240000 | 9641600000 | 9832220000 | 10063300000 | 10088400000 | 10208400000 | 10239400000 | 10066400000 | 10059400000 | 10152800000 | 10144700000 | 10307800000 | 10351400000 | 10332600000 | 10510800000 | 10550100000 | 10586500000 | 10729300000 | 10802100000 | 10864300000 | 10921900000 | 10983900000 | 11056400000 | 11050500000 | 11228800000 | 11340100000 | 11413000000 | 11379300000
Industrial Sector Energy Related Emissions after CCS | natural gas if | natural gas and petroleum systems | CH4 | 1385480000 | 3705390000 | 3886220000 | 4049380000 | 4113740000 | 4213990000 | 4297300000 | 4398280000 | 4409270000 | 4461710000 | 4475260000 | 4399640000 | 4396600000 | 4437400000 | 4433880000 | 4505160000 | 4524190000 | 4516000000 | 4593870000 | 4611060000 | 4626980000 | 4689380000 | 4721180000 | 4748370000 | 4773540000 | 4800630000 | 4832330000 | 4829760000 | 4907700000 | 4956320000 | 4988190000 | 4973480000
Industrial Sector Energy Related Emissions after CCS | natural gas if | natural gas and petroleum systems | N2O | 138548000 | 370539000 | 388622000 | 404938000 | 411374000 | 421399000 | 429730000 | 439828000 | 440927000 | 446171000 | 447526000 | 439964000 | 439660000 | 443740000 | 443388000 | 450516000 | 452419000 | 451600000 | 459387000 | 461106000 | 462698000 | 468938000 | 472118000 | 474837000 | 477354000 | 480063000 | 483233000 | 482976000 | 490770000 | 495632000 | 498819000 | 497348000
Industrial Sector Energy Related Emissions after CCS | natural gas if | natural gas and petroleum systems | F gases | 0 | 0 | 0 | 0 | 0 | 0 | 0 | 0 | 0 | 0 | 0 | 0 | 0 | 0 | 0 | 0 | 0 | 0 | 0 | 0 | 0 | 0 | 0 | 0 | 0 | 0 | 0 | 0 | 0 | 0 | 0 | 0
Industrial Sector Energy Related Emissions after CCS | natural gas if | iron and steel | CO2 | 21330100000000 | 21783800000000 | 21162900000000 | 21226100000000 | 21507700000000 | 21837800000000 | 21946700000000 | 21940100000000 | 21972500000000 | 21996300000000 | 21960400000000 | 21922700000000 | 21676300000000 | 21036600000000 | 20234400000000 | 19542200000000 | 19154200000000 | 19007400000000 | 19017900000000 | 19080800000000 | 19169900000000 | 19295800000000 | 19400700000000 | 19495000000000 | 19599900000000 | 19683800000000 | 19746700000000 | 19799200000000 | 19783400000000 | 19762500000000 | 19683800000000 | 19516000000000
Industrial Sector Energy Related Emissions after CCS | natural gas if | iron and steel | VOC | 10455600000 | 10678000000 | 10373600000 | 10404700000 | 10542700000 | 10704500000 | 10757800000 | 10754600000 | 10770500000 | 10782200000 | 10764600000 | 10746100000 | 10625300000 | 10311700000 | 9918500000 | 9579230000 | 9389030000 | 9317060000 | 9322210000 | 9353050000 | 9396740000 | 9458430000 | 9509830000 | 9556090000 | 9607500000 | 9648620000 | 9679470000 | 9705170000 | 9697460000 | 9687180000 | 9648620000 | 9566380000
Industrial Sector Energy Related Emissions after CCS | natural gas if | iron and steel | CO | 251799000000 | 257155000000 | 249825000000 | 250571000000 | 253895000000 | 257792000000 | 259077000000 | 258999000000 | 259382000000 | 259663000000 | 259239000000 | 258795000000 | 255885000000 | 248334000000 | 238863000000 | 230693000000 | 226113000000 | 224379000000 | 224503000000 | 225246000000 | 226298000000 | 227784000000 | 229022000000 | 230136000000 | 231374000000 | 232364000000 | 233107000000 | 233726000000 | 233540000000 | 233293000000 | 232364000000 | 230383000000
Industrial Sector Energy Related Emissions after CCS | natural gas if | iron and steel | NOx | 65667100000 | 67063900000 | 65152300000 | 65347000000 | 66213900000 | 67230000000 | 67565200000 | 67544900000 | 67644800000 | 67718100000 | 67607400000 | 67491500000 | 66732900000 | 64763500000 | 62293700000 | 60162900000 | 58968300000 | 58516300000 | 58548600000 | 58742300000 | 59016800000 | 59404200000 | 59727000000 | 60017600000 | 60340400000 | 60598700000 | 60792400000 | 60953900000 | 60905400000 | 60840900000 | 60598700000 | 60082200000
Industrial Sector Energy Related Emissions after CCS | natural gas if | iron and steel | PM10 | 25149500000 | 25684500000 | 24952400000 | 25026900000 | 25358900000 | 25748100000 | 25876500000 | 25868700000 | 25907000000 | 25935000000 | 25892600000 | 25848300000 | 25557700000 | 24803400000 | 23857600000 | 23041500000 | 22584000000 | 22410900000 | 22423300000 | 22497400000 | 22602500000 | 22750900000 | 22874600000 | 22985800000 | 23109500000 | 23208400000 | 23282600000 | 23344400000 | 23325900000 | 23301100000 | 23208400000 | 23010600000
Industrial Sector Energy Related Emissions after CCS | natural gas if | iron and steel | PM25 | 18117700000 | 18503100000 | 17975700000 | 18029400000 | 18268600000 | 18548900000 | 18641400000 | 18635800000 | 18663400000 | 18683600000 | 18653100000 | 18621100000 | 18411800000 | 17868400000 | 17187000000 | 16599100000 | 16269500000 | 16144800000 | 16153700000 | 16207200000 | 16282900000 | 16389800000 | 16478900000 | 16559000000 | 16648100000 | 16719400000 | 16772800000 | 16817300000 | 16804000000 | 16786200000 | 16719400000 | 16576800000
Industrial Sector Energy Related Emissions after CCS | natural gas if | iron and steel | SOx | 16902100000 | 17261600000 | 16769600000 | 16819700000 | 17042800000 | 17304400000 | 17390600000 | 17385400000 | 17411100000 | 17430000000 | 17401500000 | 17371700000 | 17176400000 | 16669500000 | 16033800000 | 15485400000 | 15177900000 | 15061600000 | 15069900000 | 15119700000 | 15190400000 | 15290100000 | 15373200000 | 15448000000 | 15531100000 | 15597500000 | 15647400000 | 15688900000 | 15676500000 | 15659900000 | 15597500000 | 15464600000
Industrial Sector Energy Related Emissions after CCS | natural gas if | iron and steel | BC | 404814000 | 413425000 | 401640000 | 402841000 | 408185000 | 414449000 | 416515000 | 416390000 | 417006000 | 417458000 | 416775000 | 416061000 | 411384000 | 399243000 | 384018000 | 370882000 | 363519000 | 360732000 | 360931000 | 362125000 | 363817000 | 366205000 | 368196000 | 369987000 | 371977000 | 373569000 | 374763000 | 375759000 | 375460000 | 375062000 | 373569000 | 370385000
Industrial Sector Energy Related Emissions after CCS | natural gas if | iron and steel | OC | 2080350000 | 2124600000 | 2064040000 | 2070210000 | 2097670000 | 2129860000 | 2140480000 | 2139840000 | 2143000000 | 2145330000 | 2141820000 | 2138150000 | 2114110000 | 2051720000 | 1973480000 | 1905970000 | 1868130000 | 1853810000 | 1854840000 | 1860970000 | 1869670000 | 1881940000 | 1892170000 | 1901370000 | 1911600000 | 1919780000 | 1925920000 | 1931030000 | 1929500000 | 1927450000 | 1919780000 | 1903420000
Industrial Sector Energy Related Emissions after CCS | natural gas if | iron and steel | CH4 | 402000000 | 410551000 | 398848000 | 400041000 | 405347000 | 411568000 | 413620000 | 413495000 | 414107000 | 414556000 | 413878000 | 413169000 | 408524000 | 396468000 | 381349000 | 368304000 | 360992000 | 358225000 | 358422000 | 359608000 | 361288000 | 363660000 | 365636000 | 367415000 | 369391000 | 370972000 | 372158000 | 373147000 | 372850000 | 372455000 | 370972000 | 367810000
Industrial Sector Energy Related Emissions after CCS | natural gas if | iron and steel | N2O | 40200000 | 41055100 | 39884800 | 40004100 | 40534700 | 41156800 | 41362000 | 41349500 | 41410700 | 41455600 | 41387800 | 41316900 | 40852400 | 39646800 | 38134900 | 36830400 | 36099200 | 35822500 | 35842200 | 35960800 | 36128800 | 36366000 | 36563600 | 36741500 | 36939100 | 37097200 | 37215800 | 37314700 | 37285000 | 37245500 | 37097200 | 36781000
Industrial Sector Energy Related Emissions after CCS | natural gas if | iron and steel | F gases | 0 | 0 | 0 | 0 | 0 | 0 | 0 | 0 | 0 | 0 | 0 | 0 | 0 | 0 | 0 | 0 | 0 | 0 | 0 | 0 | 0 | 0 | 0 | 0 | 0 | 0 | 0 | 0 | 0 | 0 | 0 | 0
Industrial Sector Energy Related Emissions after CCS | natural gas if | chemicals | CO2 | 121508000000000 | 114043000000000 | 124701000000000 | 132915000000000 | 139828000000000 | 145745000000000 | 149872000000000 | 150633000000000 | 152643000000000 | 154092000000000 | 156277000000000 | 158479000000000 | 160912000000000 | 162919000000000 | 164471000000000 | 166089000000000 | 168254000000000 | 170262000000000 | 172151000000000 | 174030000000000 | 176267000000000 | 178643000000000 | 180825000000000 | 183250000000000 | 185338000000000 | 187633000000000 | 189810000000000 | 192622000000000 | 194746000000000 | 197215000000000 | 200244000000000 | 202684000000000
Industrial Sector Energy Related Emissions after CCS | natural gas if | chemicals | VOC | 89490000000 | 84023400000 | 92105300000 | 98406400000 | 103757000000 | 108399000000 | 111737000000 | 112577000000 | 114352000000 | 115714000000 | 117620000000 | 119547000000 | 121652000000 | 123444000000 | 124898000000 | 126409000000 | 128344000000 | 130168000000 | 131909000000 | 133650000000 | 135674000000 | 137815000000 | 139816000000 | 142014000000 | 143960000000 | 146077000000 | 148110000000 | 150651000000 | 152664000000 | 154956000000 | 157701000000 | 159993000000
Industrial Sector Energy Related Emissions after CCS | natural gas if | chemicals | CO | 187329000000 | 175886000000 | 192804000000 | 205994000000 | 217194000000 | 226911000000 | 233899000000 | 235657000000 | 239374000000 | 242224000000 | 246214000000 | 250247000000 | 254654000000 | 258404000000 | 261448000000 | 264612000000 | 268663000000 | 272480000000 | 276125000000 | 279770000000 | 284007000000 | 288489000000 | 292676000000 | 297277000000 | 301352000000 | 305783000000 | 310040000000 | 315358000000 | 319571000000 | 324369000000 | 330114000000 | 334913000000
Industrial Sector Energy Related Emissions after CCS | natural gas if | chemicals | NOx | 185195000000 | 173882000000 | 190607000000 | 203647000000 | 214719000000 | 224325000000 | 231234000000 | 232972000000 | 236646000000 | 239464000000 | 243409000000 | 247395000000 | 251752000000 | 255460000000 | 258469000000 | 261597000000 | 265602000000 | 269376000000 | 272979000000 | 276582000000 | 280771000000 | 285202000000 | 289341000000 | 293890000000 | 297918000000 | 302299000000 | 306507000000 | 311765000000 | 315929000000 | 320674000000 | 326353000000 | 331097000000
Industrial Sector Energy Related Emissions after CCS | natural gas if | chemicals | PM10 | 23122900000 | 21710400000 | 23798700000 | 25426800000 | 26809200000 | 28008600000 | 28871200000 | 29088200000 | 29547000000 | 29898800000 | 30391300000 | 30889100000 | 31433100000 | 31896000000 | 32271700000 | 32662300000 | 33162300000 | 33633500000 | 34083400000 | 34533200000 | 35056300000 | 35609500000 | 36126300000 | 36694300000 | 37197200000 | 37744200000 | 38269600000 | 38926100000 | 39446100000 | 40038400000 | 40747500000 | 41339800000
Industrial Sector Energy Related Emissions after CCS | natural gas if | chemicals | PM25 | 18770400000 | 17623800000 | 19318900000 | 20640600000 | 21762800000 | 22736400000 | 23436600000 | 23612800000 | 23985200000 | 24270800000 | 24670600000 | 25074700000 | 25516300000 | 25892100000 | 26197100000 | 26514100000 | 26920000000 | 27302500000 | 27667700000 | 28032900000 | 28457400000 | 28906600000 | 29326100000 | 29787100000 | 30195400000 | 30639400000 | 31065900000 | 31598800000 | 32020900000 | 32501800000 | 33077400000 | 33558200000
Industrial Sector Energy Related Emissions after CCS | natural gas if | chemicals | SOx | 102552000000 | 96287800000 | 105549000000 | 112770000000 | 118901000000 | 124221000000 | 128046000000 | 129009000000 | 131044000000 | 132604000000 | 134788000000 | 136996000000 | 139409000000 | 141462000000 | 143128000000 | 144860000000 | 147078000000 | 149168000000 | 151163000000 | 153158000000 | 155478000000 | 157932000000 | 160224000000 | 162742000000 | 164973000000 | 167399000000 | 169729000000 | 172641000000 | 174947000000 | 177574000000 | 180719000000 | 183346000000
Industrial Sector Energy Related Emissions after CCS | natural gas if | chemicals | BC | 648697000 | 609071000 | 667655000 | 713331000 | 752113000 | 785762000 | 809961000 | 816049000 | 828920000 | 838790000 | 852608000 | 866572000 | 881833000 | 894821000 | 905361000 | 916317000 | 930344000 | 943564000 | 956185000 | 968806000 | 983479000 | 999000000 | 1013500000 | 1029430000 | 1043540000 | 1058890000 | 1073630000 | 1092040000 | 1106630000 | 1123250000 | 1143140000 | 1159760000
Industrial Sector Energy Related Emissions after CCS | natural gas if | chemicals | OC | 3620150000 | 3399010000 | 3725950000 | 3980840000 | 4197280000 | 4385060000 | 4520110000 | 4554080000 | 4625910000 | 4680990000 | 4758100000 | 4836030000 | 4921190000 | 4993680000 | 5052500000 | 5113640000 | 5191920000 | 5265690000 | 5336130000 | 5406560000 | 5488450000 | 5575070000 | 5655970000 | 5744890000 | 5823640000 | 5909270000 | 5991530000 | 6094310000 | 6175720000 | 6268450000 | 6379480000 | 6472210000
Industrial Sector Energy Related Emissions after CCS | natural gas if | chemicals | CH4 | 2325080000 | 2183050000 | 2393030000 | 2556740000 | 2695750000 | 2816350000 | 2903090000 | 2924910000 | 2971040000 | 3006420000 | 3055940000 | 3105990000 | 3160690000 | 3207240000 | 3245020000 | 3284290000 | 3334570000 | 3381950000 | 3427190000 | 3472420000 | 3525020000 | 3580650000 | 3632610000 | 3689720000 | 3740290000 | 3795290000 | 3848120000 | 3914140000 | 3966420000 | 4025980000 | 4097290000 | 4156840000
Industrial Sector Energy Related Emissions after CCS | natural gas if | chemicals | N2O | 232508000 | 218305000 | 239303000 | 255674000 | 269575000 | 281635000 | 290309000 | 292491000 | 297104000 | 300642000 | 305594000 | 310599000 | 316069000 | 320724000 | 324502000 | 328429000 | 333457000 | 338195000 | 342719000 | 347242000 | 352502000 | 358065000 | 363261000 | 368972000 | 374029000 | 379529000 | 384813000 | 391414000 | 396642000 | 402598000 | 409729000 | 415684000
Industrial Sector Energy Related Emissions after CCS | natural gas if | chemicals | F gases | 0 | 0 | 0 | 0 | 0 | 0 | 0 | 0 | 0 | 0 | 0 | 0 | 0 | 0 | 0 | 0 | 0 | 0 | 0 | 0 | 0 | 0 | 0 | 0 | 0 | 0 | 0 | 0 | 0 | 0 | 0 | 0
Industrial Sector Energy Related Emissions after CCS | natural gas if | coal mining | CO2 | 3114620000000 | 3490170000000 | 3574480000000 | 3599280000000 | 3600170000000 | 3608400000000 | 3621100000000 | 3629640000000 | 3636600000000 | 3638680000000 | 3627760000000 | 3613240000000 | 3610090000000 | 3609570000000 | 3608520000000 | 3611670000000 | 3613770000000 | 3614290000000 | 3615860000000 | 3619010000000 | 3622150000000 | 3631590000000 | 3638930000000 | 3646270000000 | 3652570000000 | 3658330000000 | 3662530000000 | 3666200000000 | 3671970000000 | 3677210000000 | 3683500000000 | 3681930000000
Industrial Sector Energy Related Emissions after CCS | natural gas if | coal mining | VOC | 740794000 | 830116000 | 850169000 | 856067000 | 856279000 | 858236000 | 861256000 | 863288000 | 864943000 | 865438000 | 862840000 | 859388000 | 858639000 | 858514000 | 858265000 | 859013000 | 859512000 | 859637000 | 860011000 | 860759000 | 861508000 | 863752000 | 865498000 | 867244000 | 868741000 | 870113000 | 871110000 | 871983000 | 873355000 | 874602000 | 876099000 | 875725000
Industrial Sector Energy Related Emissions after CCS | natural gas if | coal mining | CO | 7198320000 | 8066270000 | 8261120000 | 8318440000 | 8320500000 | 8339510000 | 8368860000 | 8388600000 | 8404680000 | 8409490000 | 8384250000 | 8350700000 | 8343430000 | 8342220000 | 8339790000 | 8347060000 | 8351910000 | 8353120000 | 8356760000 | 8364030000 | 8371300000 | 8393110000 | 8410080000 | 8427040000 | 8441590000 | 8454920000 | 8464610000 | 8473090000 | 8486420000 | 8498540000 | 8513080000 | 8509450000
Industrial Sector Energy Related Emissions after CCS | natural gas if | coal mining | NOx | 8694700000 | 9743080000 | 9978440000 | 10047700000 | 10050200000 | 10073100000 | 10108600000 | 10132400000 | 10151800000 | 10157600000 | 10127200000 | 10086600000 | 10077900000 | 10076400000 | 10073500000 | 10082200000 | 10088100000 | 10089600000 | 10094000000 | 10102700000 | 10111500000 | 10137900000 | 10158400000 | 10178900000 | 10196400000 | 10212500000 | 10224200000 | 10234500000 | 10250600000 | 10265200000 | 10282800000 | 10278400000
Industrial Sector Energy Related Emissions after CCS | natural gas if | coal mining | PM10 | 122017000000 | 136730000000 | 140032000000 | 141004000000 | 141039000000 | 141361000000 | 141859000000 | 142193000000 | 142466000000 | 142547000000 | 142119000000 | 141551000000 | 141428000000 | 141407000000 | 141366000000 | 141489000000 | 141571000000 | 141592000000 | 141654000000 | 141777000000 | 141900000000 | 142270000000 | 142557000000 | 142845000000 | 143091000000 | 143317000000 | 143482000000 | 143626000000 | 143852000000 | 144057000000 | 144303000000 | 144242000000
Industrial Sector Energy Related Emissions after CCS | natural gas if | coal mining | PM25 | 16331300000 | 18300500000 | 18742600000 | 18872600000 | 18877300000 | 18920400000 | 18987000000 | 19031800000 | 19068300000 | 19079200000 | 19021900000 | 18945800000 | 18929300000 | 18926600000 | 18921100000 | 18937600000 | 18948600000 | 18951300000 | 18959600000 | 18976100000 | 18992600000 | 19042000000 | 19080500000 | 19119000000 | 19152000000 | 19182300000 | 19204300000 | 19223500000 | 19253700000 | 19281200000 | 19314200000 | 19306000000
Industrial Sector Energy Related Emissions after CCS | natural gas if | coal mining | SOx | 341282000 | 382432000 | 391671000 | 394388000 | 394486000 | 395387000 | 396778000 | 397714000 | 398477000 | 398705000 | 397508000 | 395918000 | 395573000 | 395515000 | 395400000 | 395745000 | 395975000 | 396032000 | 396205000 | 396550000 | 396894000 | 397928000 | 398733000 | 399537000 | 400227000 | 400859000 | 401318000 | 401720000 | 402352000 | 402927000 | 403616000 | 403444000
Industrial Sector Energy Related Emissions after CCS | natural gas if | coal mining | BC | 23421300 | 26245400 | 26879400 | 27065800 | 27072500 | 27134400 | 27229900 | 27294100 | 27346500 | 27362100 | 27280000 | 27170800 | 27147200 | 27143200 | 27135300 | 27159000 | 27174800 | 27178700 | 27190500 | 27214200 | 27237800 | 27308800 | 27364000 | 27419200 | 27466500 | 27509900 | 27541400 | 27569000 | 27612400 | 27651800 | 27699200 | 27687300
Industrial Sector Energy Related Emissions after CCS | natural gas if | coal mining | OC | 150037000 | 168128000 | 172190000 | 173384000 | 173427000 | 173823000 | 174435000 | 174847000 | 175182000 | 175282000 | 174756000 | 174057000 | 173905000 | 173880000 | 173829000 | 173981000 | 174082000 | 174107000 | 174183000 | 174334000 | 174486000 | 174941000 | 175294000 | 175648000 | 175951000 | 176229000 | 176431000 | 176608000 | 176886000 | 177138000 | 177441000 | 177365000
Industrial Sector Energy Related Emissions after CCS | natural gas if | coal mining | CH4 | 58700000 | 65777800 | 67366800 | 67834200 | 67851000 | 68006000 | 68245300 | 68406300 | 68537500 | 68576700 | 68370800 | 68097300 | 68038000 | 68028100 | 68008300 | 68067600 | 68107200 | 68117000 | 68146700 | 68206000 | 68265300 | 68443100 | 68581500 | 68719800 | 68838400 | 68947100 | 69026200 | 69095400 | 69204100 | 69302900 | 69421500 | 69391800
Industrial Sector Energy Related Emissions after CCS | natural gas if | coal mining | N2O | 5870000 | 6577780 | 6736680 | 6783420 | 6785100 | 6800600 | 6824530 | 6840630 | 6853750 | 6857670 | 6837080 | 6809730 | 6803800 | 6802810 | 6800830 | 6806760 | 6810720 | 6811700 | 6814670 | 6820600 | 6826530 | 6844310 | 6858150 | 6871980 | 6883840 | 6894710 | 6902620 | 6909540 | 6920410 | 6930290 | 6942150 | 6939180
Industrial Sector Energy Related Emissions after CCS | natural gas if | coal mining | F gases | 0 | 0 | 0 | 0 | 0 | 0 | 0 | 0 | 0 | 0 | 0 | 0 | 0 | 0 | 0 | 0 | 0 | 0 | 0 | 0 | 0 | 0 | 0 | 0 | 0 | 0 | 0 | 0 | 0 | 0 | 0 | 0
Industrial Sector Energy Related Emissions after CCS | natural gas if | waste management | CO2 | 0 | 0 | 0 | 0 | 0 | 0 | 0 | 0 | 0 | 0 | 0 | 0 | 0 | 0 | 0 | 0 | 0 | 0 | 0 | 0 | 0 | 0 | 0 | 0 | 0 | 0 | 0 | 0 | 0 | 0 | 0 | 0
Industrial Sector Energy Related Emissions after CCS | natural gas if | waste management | VOC | 0 | 0 | 0 | 0 | 0 | 0 | 0 | 0 | 0 | 0 | 0 | 0 | 0 | 0 | 0 | 0 | 0 | 0 | 0 | 0 | 0 | 0 | 0 | 0 | 0 | 0 | 0 | 0 | 0 | 0 | 0 | 0
Industrial Sector Energy Related Emissions after CCS | natural gas if | waste management | CO | 0 | 0 | 0 | 0 | 0 | 0 | 0 | 0 | 0 | 0 | 0 | 0 | 0 | 0 | 0 | 0 | 0 | 0 | 0 | 0 | 0 | 0 | 0 | 0 | 0 | 0 | 0 | 0 | 0 | 0 | 0 | 0
Industrial Sector Energy Related Emissions after CCS | natural gas if | waste management | NOx | 0 | 0 | 0 | 0 | 0 | 0 | 0 | 0 | 0 | 0 | 0 | 0 | 0 | 0 | 0 | 0 | 0 | 0 | 0 | 0 | 0 | 0 | 0 | 0 | 0 | 0 | 0 | 0 | 0 | 0 | 0 | 0
Industrial Sector Energy Related Emissions after CCS | natural gas if | waste management | PM10 | 0 | 0 | 0 | 0 | 0 | 0 | 0 | 0 | 0 | 0 | 0 | 0 | 0 | 0 | 0 | 0 | 0 | 0 | 0 | 0 | 0 | 0 | 0 | 0 | 0 | 0 | 0 | 0 | 0 | 0 | 0 | 0
Industrial Sector Energy Related Emissions after CCS | natural gas if | waste management | PM25 | 0 | 0 | 0 | 0 | 0 | 0 | 0 | 0 | 0 | 0 | 0 | 0 | 0 | 0 | 0 | 0 | 0 | 0 | 0 | 0 | 0 | 0 | 0 | 0 | 0 | 0 | 0 | 0 | 0 | 0 | 0 | 0
Industrial Sector Energy Related Emissions after CCS | natural gas if | waste management | SOx | 0 | 0 | 0 | 0 | 0 | 0 | 0 | 0 | 0 | 0 | 0 | 0 | 0 | 0 | 0 | 0 | 0 | 0 | 0 | 0 | 0 | 0 | 0 | 0 | 0 | 0 | 0 | 0 | 0 | 0 | 0 | 0
Industrial Sector Energy Related Emissions after CCS | natural gas if | waste management | BC | 0 | 0 | 0 | 0 | 0 | 0 | 0 | 0 | 0 | 0 | 0 | 0 | 0 | 0 | 0 | 0 | 0 | 0 | 0 | 0 | 0 | 0 | 0 | 0 | 0 | 0 | 0 | 0 | 0 | 0 | 0 | 0
Industrial Sector Energy Related Emissions after CCS | natural gas if | waste management | OC | 0 | 0 | 0 | 0 | 0 | 0 | 0 | 0 | 0 | 0 | 0 | 0 | 0 | 0 | 0 | 0 | 0 | 0 | 0 | 0 | 0 | 0 | 0 | 0 | 0 | 0 | 0 | 0 | 0 | 0 | 0 | 0
Industrial Sector Energy Related Emissions after CCS | natural gas if | waste management | CH4 | 0 | 0 | 0 | 0 | 0 | 0 | 0 | 0 | 0 | 0 | 0 | 0 | 0 | 0 | 0 | 0 | 0 | 0 | 0 | 0 | 0 | 0 | 0 | 0 | 0 | 0 | 0 | 0 | 0 | 0 | 0 | 0
Industrial Sector Energy Related Emissions after CCS | natural gas if | waste management | N2O | 0 | 0 | 0 | 0 | 0 | 0 | 0 | 0 | 0 | 0 | 0 | 0 | 0 | 0 | 0 | 0 | 0 | 0 | 0 | 0 | 0 | 0 | 0 | 0 | 0 | 0 | 0 | 0 | 0 | 0 | 0 | 0
Industrial Sector Energy Related Emissions after CCS | natural gas if | waste management | F gases | 0 | 0 | 0 | 0 | 0 | 0 | 0 | 0 | 0 | 0 | 0 | 0 | 0 | 0 | 0 | 0 | 0 | 0 | 0 | 0 | 0 | 0 | 0 | 0 | 0 | 0 | 0 | 0 | 0 | 0 | 0 | 0
Industrial Sector Energy Related Emissions after CCS | natural gas if | agriculture | CO2 | 3680770000000 | 9284290000000 | 9474830000000 | 9552270000000 | 9582400000000 | 9647720000000 | 9724500000000 | 9779260000000 | 9857460000000 | 9917960000000 | 9953410000000 | 9972990000000 | 10051600000000 | 10146000000000 | 10208900000000 | 10282300000000 | 10355800000000 | 10418700000000 | 10486800000000 | 10555000000000 | 10617900000000 | 10686100000000 | 10754300000000 | 10822400000000 | 10890600000000 | 10969200000000 | 11047900000000 | 11131800000000 | 11210400000000 | 11299600000000 | 11383500000000 | 11472600000000
Industrial Sector Energy Related Emissions after CCS | natural gas if | agriculture | VOC | 16847800000 | 42496400000 | 43368500000 | 43722900000 | 43860900000 | 44159900000 | 44511300000 | 44762000000 | 45119900000 | 45396800000 | 45559100000 | 45648700000 | 46008700000 | 46440700000 | 46728700000 | 47064700000 | 47400700000 | 47688700000 | 48000700000 | 48312700000 | 48600700000 | 48912700000 | 49224700000 | 49536700000 | 49848700000 | 50208700000 | 50568800000 | 50952800000 | 51312800000 | 51720800000 | 52104800000 | 52512800000
Industrial Sector Energy Related Emissions after CCS | natural gas if | agriculture | CO | 2236000000 | 5640040000 | 5755790000 | 5802830000 | 5821140000 | 5860820000 | 5907460000 | 5940730000 | 5988230000 | 6024990000 | 6046520000 | 6058410000 | 6106190000 | 6163520000 | 6201750000 | 6246340000 | 6290940000 | 6329160000 | 6370570000 | 6411980000 | 6450200000 | 6491610000 | 6533020000 | 6574430000 | 6615830000 | 6663610000 | 6711390000 | 6762360000 | 6810140000 | 6864290000 | 6915250000 | 6969400000
Industrial Sector Energy Related Emissions after CCS | natural gas if | agriculture | NOx | 3932650000 | 9919640000 | 10123200000 | 10205900000 | 10238100000 | 10307900000 | 10390000000 | 10448500000 | 10532000000 | 10596700000 | 10634500000 | 10655500000 | 10739500000 | 10840300000 | 10907600000 | 10986000000 | 11064400000 | 11131600000 | 11204500000 | 11277300000 | 11344500000 | 11417400000 | 11490200000 | 11563000000 | 11635800000 | 11719900000 | 11803900000 | 11893600000 | 11977600000 | 12072800000 | 12162500000 | 12257700000
Industrial Sector Energy Related Emissions after CCS | natural gas if | agriculture | PM10 | 163228000 | 411722000 | 420171000 | 423605000 | 424941000 | 427838000 | 431243000 | 433671000 | 437139000 | 439822000 | 441394000 | 442262000 | 445750000 | 449936000 | 452726000 | 455981000 | 459237000 | 462027000 | 465050000 | 468073000 | 470863000 | 473886000 | 476908000 | 479931000 | 482954000 | 486442000 | 489930000 | 493650000 | 497138000 | 501091000 | 504811000 | 508764000
Industrial Sector Energy Related Emissions after CCS | natural gas if | agriculture | PM25 | 149146000 | 376201000 | 383922000 | 387059000 | 388280000 | 390927000 | 394038000 | 396257000 | 399426000 | 401878000 | 403314000 | 404107000 | 407294000 | 411118000 | 413668000 | 416642000 | 419617000 | 422166000 | 424929000 | 427691000 | 430240000 | 433002000 | 435764000 | 438526000 | 441288000 | 444475000 | 447662000 | 451062000 | 454249000 | 457860000 | 461260000 | 464872000
Industrial Sector Energy Related Emissions after CCS | natural gas if | agriculture | SOx | 103986000 | 262291000 | 267674000 | 269861000 | 270713000 | 272558000 | 274727000 | 276274000 | 278484000 | 280193000 | 281194000 | 281747000 | 283969000 | 286636000 | 288413000 | 290487000 | 292561000 | 294338000 | 296264000 | 298190000 | 299967000 | 301893000 | 303819000 | 305745000 | 307670000 | 309892000 | 312114000 | 314484000 | 316706000 | 319225000 | 321595000 | 324113000
Industrial Sector Energy Related Emissions after CCS | natural gas if | agriculture | BC | 9850540 | 24846800 | 25356700 | 25563900 | 25644600 | 25819400 | 26024900 | 26171400 | 26380700 | 26542600 | 26637500 | 26689900 | 26900300 | 27152900 | 27321300 | 27517800 | 27714200 | 27882600 | 28065000 | 28247500 | 28415900 | 28598300 | 28780700 | 28963100 | 29145600 | 29356000 | 29566500 | 29791000 | 30001500 | 30240100 | 30464600 | 30703200
Industrial Sector Energy Related Emissions after CCS | natural gas if | agriculture | OC | 66109600 | 166753000 | 170175000 | 171566000 | 172108000 | 173281000 | 174660000 | 175643000 | 177048000 | 178135000 | 178771000 | 179123000 | 180535000 | 182231000 | 183361000 | 184679000 | 185998000 | 187128000 | 188352000 | 189576000 | 190706000 | 191931000 | 193155000 | 194379000 | 195604000 | 197016000 | 198429000 | 199936000 | 201348000 | 202949000 | 204456000 | 206057000
Industrial Sector Energy Related Emissions after CCS | natural gas if | agriculture | CH4 | 69370000 | 174977000 | 178568000 | 180028000 | 180596000 | 181827000 | 183274000 | 184306000 | 185780000 | 186920000 | 187588000 | 187957000 | 189439000 | 191218000 | 192404000 | 193787000 | 195171000 | 196357000 | 197641000 | 198926000 | 200112000 | 201396000 | 202681000 | 203966000 | 205250000 | 206733000 | 208215000 | 209796000 | 211278000 | 212958000 | 214539000 | 216219000
Industrial Sector Energy Related Emissions after CCS | natural gas if | agriculture | N2O | 6937000 | 17497700 | 17856800 | 18002800 | 18059600 | 18182700 | 18327400 | 18430600 | 18578000 | 18692000 | 18758800 | 18795700 | 18943900 | 19121800 | 19240400 | 19378700 | 19517100 | 19635700 | 19764100 | 19892600 | 20011200 | 20139600 | 20268100 | 20396600 | 20525000 | 20673300 | 20821500 | 20979600 | 21127800 | 21295800 | 21454000 | 21621900
Industrial Sector Energy Related Emissions after CCS | natural gas if | agriculture | F gases | 0 | 0 | 0 | 0 | 0 | 0 | 0 | 0 | 0 | 0 | 0 | 0 | 0 | 0 | 0 | 0 | 0 | 0 | 0 | 0 | 0 | 0 | 0 | 0 | 0 | 0 | 0 | 0 | 0 | 0 | 0 | 0
Industrial Sector Energy Related Emissions after CCS | natural gas if | other industries | CO2 | 284462000000000 | 150157000000000 | 155650000000000 | 159987000000000 | 162554000000000 | 164380000000000 | 166313000000000 | 165744000000000 | 166414000000000 | 167178000000000 | 168039000000000 | 168235000000000 | 169791000000000 | 170670000000000 | 171809000000000 | 172791000000000 | 173878000000000 | 175433000000000 | 176364000000000 | 177919000000000 | 179006000000000 | 180509000000000 | 182638000000000 | 184298000000000 | 185436000000000 | 187564000000000 | 189640000000000 | 191508000000000 | 193376000000000 | 195608000000000 | 197267000000000 | 199079000000000
Industrial Sector Energy Related Emissions after CCS | natural gas if | other industries | VOC | 2817800000000 | 1486890000000 | 1541560000000 | 1584720000000 | 1610320000000 | 1628590000000 | 1647930000000 | 1642490000000 | 1649300000000 | 1657040000000 | 1665710000000 | 1667790000000 | 1683340000000 | 1692180000000 | 1703600000000 | 1713480000000 | 1724380000000 | 1739940000000 | 1749300000000 | 1764860000000 | 1775770000000 | 1790820000000 | 1812070000000 | 1828680000000 | 1840110000000 | 1861380000000 | 1882120000000 | 1900800000000 | 1919480000000 | 1941790000000 | 1958400000000 | 1976550000000
Industrial Sector Energy Related Emissions after CCS | natural gas if | other industries | CO | 523615000000 | 276300000000 | 286459000000 | 294480000000 | 299236000000 | 302632000000 | 306226000000 | 305215000000 | 306480000000 | 307919000000 | 309530000000 | 309915000000 | 312806000000 | 314449000000 | 316571000000 | 318406000000 | 320432000000 | 323323000000 | 325062000000 | 327954000000 | 329982000000 | 332778000000 | 336728000000 | 339813000000 | 341938000000 | 345889000000 | 349743000000 | 353214000000 | 356687000000 | 360831000000 | 363919000000 | 367291000000
Industrial Sector Energy Related Emissions after CCS | natural gas if | other industries | NOx | 476821000000 | 251607000000 | 260859000000 | 268163000000 | 272494000000 | 275586000000 | 278859000000 | 277939000000 | 279091000000 | 280401000000 | 281868000000 | 282219000000 | 284851000000 | 286347000000 | 288280000000 | 289950000000 | 291796000000 | 294428000000 | 296012000000 | 298645000000 | 300492000000 | 303038000000 | 306635000000 | 309445000000 | 311379000000 | 314978000000 | 318487000000 | 321648000000 | 324811000000 | 328585000000 | 331396000000 | 334467000000
Industrial Sector Energy Related Emissions after CCS | natural gas if | other industries | PM10 | 175943000000 | 92841200000 | 96255000000 | 98950300000 | 100548000000 | 101689000000 | 102897000000 | 102557000000 | 102982000000 | 103466000000 | 104007000000 | 104137000000 | 105108000000 | 105660000000 | 106373000000 | 106990000000 | 107670000000 | 108642000000 | 109226000000 | 110198000000 | 110879000000 | 111819000000 | 113146000000 | 114183000000 | 114897000000 | 116224000000 | 117520000000 | 118686000000 | 119853000000 | 121245000000 | 122283000000 | 123416000000
Industrial Sector Energy Related Emissions after CCS | natural gas if | other industries | PM25 | 113070000000 | 59664400000 | 61858200000 | 63590300000 | 64617300000 | 65350600000 | 66126700000 | 65908400000 | 66181600000 | 66492200000 | 66840200000 | 66923400000 | 67547600000 | 67902300000 | 68360600000 | 68756800000 | 69194300000 | 69818600000 | 70194100000 | 70818600000 | 71256500000 | 71860300000 | 72713300000 | 73379600000 | 73838300000 | 74691600000 | 75523900000 | 76273400000 | 77023300000 | 77918200000 | 78584900000 | 79313100000
Industrial Sector Energy Related Emissions after CCS | natural gas if | other industries | SOx | 154541000000 | 81547500000 | 84546000000 | 86913400000 | 88316900000 | 89319300000 | 90380000000 | 90081600000 | 90455000000 | 90879600000 | 91355100000 | 91468900000 | 92322000000 | 92806900000 | 93433200000 | 93974700000 | 94572700000 | 95426000000 | 95939200000 | 96792700000 | 97391200000 | 98216500000 | 99382300000 | 100293000000 | 100920000000 | 102086000000 | 103224000000 | 104248000000 | 105273000000 | 106496000000 | 107407000000 | 108403000000
Industrial Sector Energy Related Emissions after CCS | natural gas if | other industries | BC | 2976800000 | 1570790000 | 1628550000 | 1674150000 | 1701180000 | 1720490000 | 1740920000 | 1735170000 | 1742370000 | 1750550000 | 1759710000 | 1761900000 | 1778330000 | 1787670000 | 1799730000 | 1810160000 | 1821680000 | 1838120000 | 1848000000 | 1864450000 | 1875970000 | 1891870000 | 1914330000 | 1931870000 | 1943950000 | 1966410000 | 1988320000 | 2008060000 | 2027800000 | 2051360000 | 2068910000 | 2088080000
Industrial Sector Energy Related Emissions after CCS | natural gas if | other industries | OC | 23157700000 | 12219800000 | 12669100000 | 13023800000 | 13234200000 | 13384400000 | 13543300000 | 13498600000 | 13554500000 | 13618200000 | 13689400000 | 13706500000 | 13834300000 | 13907000000 | 14000800000 | 14082000000 | 14171600000 | 14299400000 | 14376300000 | 14504200000 | 14593900000 | 14717600000 | 14892300000 | 15028800000 | 15122700000 | 15297500000 | 15467900000 | 15621400000 | 15775000000 | 15958300000 | 16094800000 | 16244000000
Industrial Sector Energy Related Emissions after CCS | natural gas if | other industries | CH4 | 5383000000 | 2840480000 | 2944930000 | 3027390000 | 3076280000 | 3111190000 | 3148140000 | 3137750000 | 3150760000 | 3165540000 | 3182110000 | 3186070000 | 3215790000 | 3232680000 | 3254490000 | 3273350000 | 3294180000 | 3323910000 | 3341780000 | 3371510000 | 3392360000 | 3421100000 | 3461710000 | 3493440000 | 3515270000 | 3555890000 | 3595520000 | 3631200000 | 3666900000 | 3709510000 | 3741250000 | 3775910000
Industrial Sector Energy Related Emissions after CCS | natural gas if | other industries | N2O | 538300000 | 284048000 | 294493000 | 302739000 | 307628000 | 311119000 | 314814000 | 313775000 | 315076000 | 316554000 | 318211000 | 318607000 | 321579000 | 323268000 | 325449000 | 327335000 | 329418000 | 332391000 | 334178000 | 337151000 | 339236000 | 342110000 | 346171000 | 349344000 | 351527000 | 355589000 | 359552000 | 363120000 | 366690000 | 370951000 | 374125000 | 377591000
Industrial Sector Energy Related Emissions after CCS | natural gas if | other industries | F gases | 0 | 0 | 0 | 0 | 0 | 0 | 0 | 0 | 0 | 0 | 0 | 0 | 0 | 0 | 0 | 0 | 0 | 0 | 0 | 0 | 0 | 0 | 0 | 0 | 0 | 0 | 0 | 0 | 0 | 0 | 0 | 0
Industrial Sector Energy Related Emissions after CCS | biomass if | cement and other carbonates | CO2 | 0 | 0 | 0 | 0 | 0 | 0 | 0 | 0 | 0 | 0 | 0 | 0 | 0 | 0 | 0 | 0 | 0 | 0 | 0 | 0 | 0 | 0 | 0 | 0 | 0 | 0 | 0 | 0 | 0 | 0 | 0 | 0
Industrial Sector Energy Related Emissions after CCS | biomass if | cement and other carbonates | VOC | 0 | 0 | 0 | 0 | 0 | 0 | 0 | 0 | 0 | 0 | 0 | 0 | 0 | 0 | 0 | 0 | 0 | 0 | 0 | 0 | 0 | 0 | 0 | 0 | 0 | 0 | 0 | 0 | 0 | 0 | 0 | 0
Industrial Sector Energy Related Emissions after CCS | biomass if | cement and other carbonates | CO | 0 | 0 | 0 | 0 | 0 | 0 | 0 | 0 | 0 | 0 | 0 | 0 | 0 | 0 | 0 | 0 | 0 | 0 | 0 | 0 | 0 | 0 | 0 | 0 | 0 | 0 | 0 | 0 | 0 | 0 | 0 | 0
Industrial Sector Energy Related Emissions after CCS | biomass if | cement and other carbonates | NOx | 0 | 0 | 0 | 0 | 0 | 0 | 0 | 0 | 0 | 0 | 0 | 0 | 0 | 0 | 0 | 0 | 0 | 0 | 0 | 0 | 0 | 0 | 0 | 0 | 0 | 0 | 0 | 0 | 0 | 0 | 0 | 0
Industrial Sector Energy Related Emissions after CCS | biomass if | cement and other carbonates | PM10 | 0 | 0 | 0 | 0 | 0 | 0 | 0 | 0 | 0 | 0 | 0 | 0 | 0 | 0 | 0 | 0 | 0 | 0 | 0 | 0 | 0 | 0 | 0 | 0 | 0 | 0 | 0 | 0 | 0 | 0 | 0 | 0
Industrial Sector Energy Related Emissions after CCS | biomass if | cement and other carbonates | PM25 | 0 | 0 | 0 | 0 | 0 | 0 | 0 | 0 | 0 | 0 | 0 | 0 | 0 | 0 | 0 | 0 | 0 | 0 | 0 | 0 | 0 | 0 | 0 | 0 | 0 | 0 | 0 | 0 | 0 | 0 | 0 | 0
Industrial Sector Energy Related Emissions after CCS | biomass if | cement and other carbonates | SOx | 0 | 0 | 0 | 0 | 0 | 0 | 0 | 0 | 0 | 0 | 0 | 0 | 0 | 0 | 0 | 0 | 0 | 0 | 0 | 0 | 0 | 0 | 0 | 0 | 0 | 0 | 0 | 0 | 0 | 0 | 0 | 0
Industrial Sector Energy Related Emissions after CCS | biomass if | cement and other carbonates | BC | 0 | 0 | 0 | 0 | 0 | 0 | 0 | 0 | 0 | 0 | 0 | 0 | 0 | 0 | 0 | 0 | 0 | 0 | 0 | 0 | 0 | 0 | 0 | 0 | 0 | 0 | 0 | 0 | 0 | 0 | 0 | 0
Industrial Sector Energy Related Emissions after CCS | biomass if | cement and other carbonates | OC | 0 | 0 | 0 | 0 | 0 | 0 | 0 | 0 | 0 | 0 | 0 | 0 | 0 | 0 | 0 | 0 | 0 | 0 | 0 | 0 | 0 | 0 | 0 | 0 | 0 | 0 | 0 | 0 | 0 | 0 | 0 | 0
Industrial Sector Energy Related Emissions after CCS | biomass if | cement and other carbonates | CH4 | 0 | 0 | 0 | 0 | 0 | 0 | 0 | 0 | 0 | 0 | 0 | 0 | 0 | 0 | 0 | 0 | 0 | 0 | 0 | 0 | 0 | 0 | 0 | 0 | 0 | 0 | 0 | 0 | 0 | 0 | 0 | 0
Industrial Sector Energy Related Emissions after CCS | biomass if | cement and other carbonates | N2O | 0 | 0 | 0 | 0 | 0 | 0 | 0 | 0 | 0 | 0 | 0 | 0 | 0 | 0 | 0 | 0 | 0 | 0 | 0 | 0 | 0 | 0 | 0 | 0 | 0 | 0 | 0 | 0 | 0 | 0 | 0 | 0
Industrial Sector Energy Related Emissions after CCS | biomass if | cement and other carbonates | F gases | 0 | 0 | 0 | 0 | 0 | 0 | 0 | 0 | 0 | 0 | 0 | 0 | 0 | 0 | 0 | 0 | 0 | 0 | 0 | 0 | 0 | 0 | 0 | 0 | 0 | 0 | 0 | 0 | 0 | 0 | 0 | 0
Industrial Sector Energy Related Emissions after CCS | biomass if | natural gas and petroleum systems | CO2 | 0 | 0 | 0 | 0 | 0 | 0 | 0 | 0 | 0 | 0 | 0 | 0 | 0 | 0 | 0 | 0 | 0 | 0 | 0 | 0 | 0 | 0 | 0 | 0 | 0 | 0 | 0 | 0 | 0 | 0 | 0 | 0
Industrial Sector Energy Related Emissions after CCS | biomass if | natural gas and petroleum systems | VOC | 436964000000 | 445487000000 | 450716000000 | 455789000000 | 453007000000 | 453713000000 | 454602000000 | 458820000000 | 463402000000 | 469689000000 | 469726000000 | 472093000000 | 472789000000 | 473662000000 | 474492000000 | 475413000000 | 476140000000 | 477629000000 | 479270000000 | 480936000000 | 482975000000 | 485897000000 | 489208000000 | 492355000000 | 495498000000 | 496430000000 | 497803000000 | 497964000000 | 501816000000 | 505682000000 | 509492000000 | 515068000000
Industrial Sector Energy Related Emissions after CCS | biomass if | natural gas and petroleum systems | CO | 343474000000 | 350174000000 | 354284000000 | 358272000000 | 356085000000 | 356640000000 | 357339000000 | 360654000000 | 364256000000 | 369197000000 | 369227000000 | 371087000000 | 371634000000 | 372320000000 | 372973000000 | 373697000000 | 374269000000 | 375439000000 | 376728000000 | 378038000000 | 379641000000 | 381938000000 | 384540000000 | 387014000000 | 389485000000 | 390217000000 | 391296000000 | 391423000000 | 394451000000 | 397490000000 | 400485000000 | 404868000000
Industrial Sector Energy Related Emissions after CCS | biomass if | natural gas and petroleum systems | NOx | 208117000000 | 212176000000 | 214666000000 | 217083000000 | 215758000000 | 216094000000 | 216517000000 | 218526000000 | 220709000000 | 223703000000 | 223721000000 | 224848000000 | 225179000000 | 225595000000 | 225991000000 | 226429000000 | 226775000000 | 227485000000 | 228266000000 | 229059000000 | 230031000000 | 231422000000 | 232999000000 | 234498000000 | 235995000000 | 236439000000 | 237093000000 | 237169000000 | 239004000000 | 240846000000 | 242660000000 | 245316000000
Industrial Sector Energy Related Emissions after CCS | biomass if | natural gas and petroleum systems | PM10 | 130210000000 | 132750000000 | 134308000000 | 135820000000 | 134990000000 | 135201000000 | 135466000000 | 136723000000 | 138088000000 | 139961000000 | 139973000000 | 140678000000 | 140885000000 | 141145000000 | 141393000000 | 141667000000 | 141884000000 | 142328000000 | 142816000000 | 143313000000 | 143920000000 | 144791000000 | 145778000000 | 146716000000 | 147652000000 | 147930000000 | 148339000000 | 148387000000 | 149535000000 | 150687000000 | 151822000000 | 153484000000
Industrial Sector Energy Related Emissions after CCS | biomass if | natural gas and petroleum systems | PM25 | 112176000000 | 114363000000 | 115706000000 | 117008000000 | 116294000000 | 116475000000 | 116703000000 | 117786000000 | 118963000000 | 120576000000 | 120586000000 | 121194000000 | 121372000000 | 121596000000 | 121810000000 | 122046000000 | 122233000000 | 122615000000 | 123036000000 | 123464000000 | 123987000000 | 124737000000 | 125587000000 | 126395000000 | 127202000000 | 127441000000 | 127794000000 | 127835000000 | 128824000000 | 129816000000 | 130795000000 | 132226000000
Industrial Sector Energy Related Emissions after CCS | biomass if | natural gas and petroleum systems | SOx | 36605700000 | 37319700000 | 37757700000 | 38182800000 | 37949700000 | 38008900000 | 38083300000 | 38436700000 | 38820600000 | 39347200000 | 39350300000 | 39548600000 | 39606900000 | 39680000000 | 39749600000 | 39826700000 | 39887600000 | 40012400000 | 40149800000 | 40289300000 | 40460200000 | 40705000000 | 40982300000 | 41246000000 | 41509300000 | 41587400000 | 41702400000 | 41715800000 | 42038500000 | 42362400000 | 42681600000 | 43148700000
Industrial Sector Energy Related Emissions after CCS | biomass if | natural gas and petroleum systems | BC | 4239870000 | 4322570000 | 4373300000 | 4422530000 | 4395540000 | 4402390000 | 4411010000 | 4451940000 | 4496400000 | 4557400000 | 4557760000 | 4580730000 | 4587480000 | 4595950000 | 4604010000 | 4612940000 | 4620000000 | 4634450000 | 4650360000 | 4666530000 | 4686310000 | 4714670000 | 4746790000 | 4777330000 | 4807830000 | 4816870000 | 4830190000 | 4831750000 | 4869130000 | 4906640000 | 4943610000 | 4997710000
Industrial Sector Energy Related Emissions after CCS | biomass if | natural gas and petroleum systems | OC | 38724100000 | 39479400000 | 39942800000 | 40392400000 | 40145900000 | 40208400000 | 40287200000 | 40661000000 | 41067100000 | 41624200000 | 41627500000 | 41837300000 | 41898900000 | 41976300000 | 42049900000 | 42131500000 | 42195900000 | 42327900000 | 42473300000 | 42620900000 | 42801600000 | 43060600000 | 43354000000 | 43632900000 | 43911400000 | 43994000000 | 44115700000 | 44129900000 | 44471300000 | 44813900000 | 45151600000 | 45645700000
Industrial Sector Energy Related Emissions after CCS | biomass if | natural gas and petroleum systems | CH4 | 0 | 0 | 0 | 0 | 0 | 0 | 0 | 0 | 0 | 0 | 0 | 0 | 0 | 0 | 0 | 0 | 0 | 0 | 0 | 0 | 0 | 0 | 0 | 0 | 0 | 0 | 0 | 0 | 0 | 0 | 0 | 0
Industrial Sector Energy Related Emissions after CCS | biomass if | natural gas and petroleum systems | N2O | 0 | 0 | 0 | 0 | 0 | 0 | 0 | 0 | 0 | 0 | 0 | 0 | 0 | 0 | 0 | 0 | 0 | 0 | 0 | 0 | 0 | 0 | 0 | 0 | 0 | 0 | 0 | 0 | 0 | 0 | 0 | 0
Industrial Sector Energy Related Emissions after CCS | biomass if | natural gas and petroleum systems | F gases | 0 | 0 | 0 | 0 | 0 | 0 | 0 | 0 | 0 | 0 | 0 | 0 | 0 | 0 | 0 | 0 | 0 | 0 | 0 | 0 | 0 | 0 | 0 | 0 | 0 | 0 | 0 | 0 | 0 | 0 | 0 | 0
Industrial Sector Energy Related Emissions after CCS | biomass if | iron and steel | CO2 | 0 | 0 | 0 | 0 | 0 | 0 | 0 | 0 | 0 | 0 | 0 | 0 | 0 | 0 | 0 | 0 | 0 | 0 | 0 | 0 | 0 | 0 | 0 | 0 | 0 | 0 | 0 | 0 | 0 | 0 | 0 | 0
Industrial Sector Energy Related Emissions after CCS | biomass if | iron and steel | VOC | 0 | 0 | 0 | 0 | 0 | 0 | 0 | 0 | 0 | 0 | 0 | 0 | 0 | 0 | 0 | 0 | 0 | 0 | 0 | 0 | 0 | 0 | 0 | 0 | 0 | 0 | 0 | 0 | 0 | 0 | 0 | 0
Industrial Sector Energy Related Emissions after CCS | biomass if | iron and steel | CO | 0 | 0 | 0 | 0 | 0 | 0 | 0 | 0 | 0 | 0 | 0 | 0 | 0 | 0 | 0 | 0 | 0 | 0 | 0 | 0 | 0 | 0 | 0 | 0 | 0 | 0 | 0 | 0 | 0 | 0 | 0 | 0
Industrial Sector Energy Related Emissions after CCS | biomass if | iron and steel | NOx | 0 | 0 | 0 | 0 | 0 | 0 | 0 | 0 | 0 | 0 | 0 | 0 | 0 | 0 | 0 | 0 | 0 | 0 | 0 | 0 | 0 | 0 | 0 | 0 | 0 | 0 | 0 | 0 | 0 | 0 | 0 | 0
Industrial Sector Energy Related Emissions after CCS | biomass if | iron and steel | PM10 | 0 | 0 | 0 | 0 | 0 | 0 | 0 | 0 | 0 | 0 | 0 | 0 | 0 | 0 | 0 | 0 | 0 | 0 | 0 | 0 | 0 | 0 | 0 | 0 | 0 | 0 | 0 | 0 | 0 | 0 | 0 | 0
Industrial Sector Energy Related Emissions after CCS | biomass if | iron and steel | PM25 | 0 | 0 | 0 | 0 | 0 | 0 | 0 | 0 | 0 | 0 | 0 | 0 | 0 | 0 | 0 | 0 | 0 | 0 | 0 | 0 | 0 | 0 | 0 | 0 | 0 | 0 | 0 | 0 | 0 | 0 | 0 | 0
Industrial Sector Energy Related Emissions after CCS | biomass if | iron and steel | SOx | 0 | 0 | 0 | 0 | 0 | 0 | 0 | 0 | 0 | 0 | 0 | 0 | 0 | 0 | 0 | 0 | 0 | 0 | 0 | 0 | 0 | 0 | 0 | 0 | 0 | 0 | 0 | 0 | 0 | 0 | 0 | 0
Industrial Sector Energy Related Emissions after CCS | biomass if | iron and steel | BC | 0 | 0 | 0 | 0 | 0 | 0 | 0 | 0 | 0 | 0 | 0 | 0 | 0 | 0 | 0 | 0 | 0 | 0 | 0 | 0 | 0 | 0 | 0 | 0 | 0 | 0 | 0 | 0 | 0 | 0 | 0 | 0
Industrial Sector Energy Related Emissions after CCS | biomass if | iron and steel | OC | 0 | 0 | 0 | 0 | 0 | 0 | 0 | 0 | 0 | 0 | 0 | 0 | 0 | 0 | 0 | 0 | 0 | 0 | 0 | 0 | 0 | 0 | 0 | 0 | 0 | 0 | 0 | 0 | 0 | 0 | 0 | 0
Industrial Sector Energy Related Emissions after CCS | biomass if | iron and steel | CH4 | 0 | 0 | 0 | 0 | 0 | 0 | 0 | 0 | 0 | 0 | 0 | 0 | 0 | 0 | 0 | 0 | 0 | 0 | 0 | 0 | 0 | 0 | 0 | 0 | 0 | 0 | 0 | 0 | 0 | 0 | 0 | 0
Industrial Sector Energy Related Emissions after CCS | biomass if | iron and steel | N2O | 0 | 0 | 0 | 0 | 0 | 0 | 0 | 0 | 0 | 0 | 0 | 0 | 0 | 0 | 0 | 0 | 0 | 0 | 0 | 0 | 0 | 0 | 0 | 0 | 0 | 0 | 0 | 0 | 0 | 0 | 0 | 0
Industrial Sector Energy Related Emissions after CCS | biomass if | iron and steel | F gases | 0 | 0 | 0 | 0 | 0 | 0 | 0 | 0 | 0 | 0 | 0 | 0 | 0 | 0 | 0 | 0 | 0 | 0 | 0 | 0 | 0 | 0 | 0 | 0 | 0 | 0 | 0 | 0 | 0 | 0 | 0 | 0
Industrial Sector Energy Related Emissions after CCS | biomass if | chemicals | CO2 | 0 | 0 | 0 | 0 | 0 | 0 | 0 | 0 | 0 | 0 | 0 | 0 | 0 | 0 | 0 | 0 | 0 | 0 | 0 | 0 | 0 | 0 | 0 | 0 | 0 | 0 | 0 | 0 | 0 | 0 | 0 | 0
Industrial Sector Energy Related Emissions after CCS | biomass if | chemicals | VOC | 0 | 4951760 | 4422110 | 5425310 | 6352160 | 7228860 | 8130020 | 9138210 | 10198200 | 11283800 | 12272300 | 13339000 | 14334300 | 15222400 | 16169400 | 17028900 | 17948500 | 18939900 | 19846500 | 20822100 | 21844800 | 22882300 | 23964100 | 25067400 | 26238400 | 27261000 | 28310800 | 29344700 | 30562600 | 31779800 | 33061500 | 34564000
Industrial Sector Energy Related Emissions after CCS | biomass if | chemicals | CO | 0 | 131305000 | 117260000 | 143862000 | 168439000 | 191686000 | 215582000 | 242316000 | 270424000 | 299211000 | 325421000 | 353708000 | 380099000 | 403649000 | 428761000 | 451550000 | 475936000 | 502224000 | 526264000 | 552135000 | 579252000 | 606765000 | 635452000 | 664706000 | 695758000 | 722873000 | 750711000 | 778126000 | 810422000 | 842697000 | 876685000 | 916525000
Industrial Sector Energy Related Emissions after CCS | biomass if | chemicals | NOx | 0 | 53527500 | 47802100 | 58646400 | 68665400 | 78142400 | 87883700 | 98782100 | 110241000 | 121976000 | 132660000 | 144192000 | 154951000 | 164551000 | 174788000 | 184078000 | 194019000 | 204736000 | 214536000 | 225082000 | 236137000 | 247353000 | 259047000 | 270973000 | 283631000 | 294685000 | 306033000 | 317209000 | 330375000 | 343532000 | 357388000 | 373629000
Industrial Sector Energy Related Emissions after CCS | biomass if | chemicals | PM10 | 0 | 72024000 | 64320200 | 78911800 | 92392900 | 105145000 | 118252000 | 132916000 | 148335000 | 164125000 | 178501000 | 194018000 | 208494000 | 221412000 | 235186000 | 247687000 | 261063000 | 275483000 | 288669000 | 302860000 | 317735000 | 332826000 | 348562000 | 364608000 | 381641000 | 396514000 | 411784000 | 426822000 | 444537000 | 462241000 | 480884000 | 502737000
Industrial Sector Energy Related Emissions after CCS | biomass if | chemicals | PM25 | 0 | 61989600 | 55359100 | 67917800 | 79520700 | 90495900 | 101777000 | 114399000 | 127669000 | 141259000 | 153633000 | 166987000 | 179447000 | 190565000 | 202420000 | 213179000 | 224692000 | 237103000 | 248452000 | 260666000 | 273468000 | 286457000 | 300000000 | 313811000 | 328471000 | 341272000 | 354414000 | 367357000 | 382604000 | 397841000 | 413887000 | 432696000
Industrial Sector Energy Related Emissions after CCS | biomass if | chemicals | SOx | 0 | 9084790 | 8113070 | 9953600 | 11654000 | 13262500 | 14915800 | 16765500 | 18710300 | 20702000 | 22515400 | 24472600 | 26298500 | 27927900 | 29665400 | 31242200 | 32929400 | 34748200 | 36411500 | 38201400 | 40077700 | 41981200 | 43966000 | 45990100 | 48138500 | 50014600 | 51940600 | 53837500 | 56072000 | 58305000 | 60656600 | 63413100
Industrial Sector Energy Related Emissions after CCS | biomass if | chemicals | BC | 0 | 2299950 | 2053950 | 2519900 | 2950400 | 3357600 | 3776160 | 4244440 | 4736790 | 5241020 | 5700120 | 6195610 | 6657870 | 7070370 | 7510240 | 7909430 | 8336570 | 8797040 | 9218130 | 9671280 | 10146300 | 10628200 | 11130700 | 11643100 | 12187000 | 12661900 | 13149600 | 13629800 | 14195500 | 14760800 | 15356200 | 16054000
Industrial Sector Energy Related Emissions after CCS | biomass if | chemicals | OC | 0 | 21756500 | 19429400 | 23837100 | 27909400 | 31761400 | 35720800 | 40150500 | 44807900 | 49577600 | 53920500 | 58607600 | 62980400 | 66882500 | 71043400 | 74819500 | 78860100 | 83215900 | 87199200 | 91485800 | 95979100 | 100538000 | 105291000 | 110138000 | 115283000 | 119776000 | 124389000 | 128931000 | 134283000 | 139630000 | 145262000 | 151863000
Industrial Sector Energy Related Emissions after CCS | biomass if | chemicals | CH4 | 0 | 0 | 0 | 0 | 0 | 0 | 0 | 0 | 0 | 0 | 0 | 0 | 0 | 0 | 0 | 0 | 0 | 0 | 0 | 0 | 0 | 0 | 0 | 0 | 0 | 0 | 0 | 0 | 0 | 0 | 0 | 0
Industrial Sector Energy Related Emissions after CCS | biomass if | chemicals | N2O | 0 | 0 | 0 | 0 | 0 | 0 | 0 | 0 | 0 | 0 | 0 | 0 | 0 | 0 | 0 | 0 | 0 | 0 | 0 | 0 | 0 | 0 | 0 | 0 | 0 | 0 | 0 | 0 | 0 | 0 | 0 | 0
Industrial Sector Energy Related Emissions after CCS | biomass if | chemicals | F gases | 0 | 0 | 0 | 0 | 0 | 0 | 0 | 0 | 0 | 0 | 0 | 0 | 0 | 0 | 0 | 0 | 0 | 0 | 0 | 0 | 0 | 0 | 0 | 0 | 0 | 0 | 0 | 0 | 0 | 0 | 0 | 0
Industrial Sector Energy Related Emissions after CCS | biomass if | coal mining | CO2 | 0 | 0 | 0 | 0 | 0 | 0 | 0 | 0 | 0 | 0 | 0 | 0 | 0 | 0 | 0 | 0 | 0 | 0 | 0 | 0 | 0 | 0 | 0 | 0 | 0 | 0 | 0 | 0 | 0 | 0 | 0 | 0
Industrial Sector Energy Related Emissions after CCS | biomass if | coal mining | VOC | 0 | 0 | 0 | 0 | 0 | 0 | 0 | 0 | 0 | 0 | 0 | 0 | 0 | 0 | 0 | 0 | 0 | 0 | 0 | 0 | 0 | 0 | 0 | 0 | 0 | 0 | 0 | 0 | 0 | 0 | 0 | 0
Industrial Sector Energy Related Emissions after CCS | biomass if | coal mining | CO | 0 | 0 | 0 | 0 | 0 | 0 | 0 | 0 | 0 | 0 | 0 | 0 | 0 | 0 | 0 | 0 | 0 | 0 | 0 | 0 | 0 | 0 | 0 | 0 | 0 | 0 | 0 | 0 | 0 | 0 | 0 | 0
Industrial Sector Energy Related Emissions after CCS | biomass if | coal mining | NOx | 0 | 0 | 0 | 0 | 0 | 0 | 0 | 0 | 0 | 0 | 0 | 0 | 0 | 0 | 0 | 0 | 0 | 0 | 0 | 0 | 0 | 0 | 0 | 0 | 0 | 0 | 0 | 0 | 0 | 0 | 0 | 0
Industrial Sector Energy Related Emissions after CCS | biomass if | coal mining | PM10 | 0 | 0 | 0 | 0 | 0 | 0 | 0 | 0 | 0 | 0 | 0 | 0 | 0 | 0 | 0 | 0 | 0 | 0 | 0 | 0 | 0 | 0 | 0 | 0 | 0 | 0 | 0 | 0 | 0 | 0 | 0 | 0
Industrial Sector Energy Related Emissions after CCS | biomass if | coal mining | PM25 | 0 | 0 | 0 | 0 | 0 | 0 | 0 | 0 | 0 | 0 | 0 | 0 | 0 | 0 | 0 | 0 | 0 | 0 | 0 | 0 | 0 | 0 | 0 | 0 | 0 | 0 | 0 | 0 | 0 | 0 | 0 | 0
Industrial Sector Energy Related Emissions after CCS | biomass if | coal mining | SOx | 0 | 0 | 0 | 0 | 0 | 0 | 0 | 0 | 0 | 0 | 0 | 0 | 0 | 0 | 0 | 0 | 0 | 0 | 0 | 0 | 0 | 0 | 0 | 0 | 0 | 0 | 0 | 0 | 0 | 0 | 0 | 0
Industrial Sector Energy Related Emissions after CCS | biomass if | coal mining | BC | 0 | 0 | 0 | 0 | 0 | 0 | 0 | 0 | 0 | 0 | 0 | 0 | 0 | 0 | 0 | 0 | 0 | 0 | 0 | 0 | 0 | 0 | 0 | 0 | 0 | 0 | 0 | 0 | 0 | 0 | 0 | 0
Industrial Sector Energy Related Emissions after CCS | biomass if | coal mining | OC | 0 | 0 | 0 | 0 | 0 | 0 | 0 | 0 | 0 | 0 | 0 | 0 | 0 | 0 | 0 | 0 | 0 | 0 | 0 | 0 | 0 | 0 | 0 | 0 | 0 | 0 | 0 | 0 | 0 | 0 | 0 | 0
Industrial Sector Energy Related Emissions after CCS | biomass if | coal mining | CH4 | 0 | 0 | 0 | 0 | 0 | 0 | 0 | 0 | 0 | 0 | 0 | 0 | 0 | 0 | 0 | 0 | 0 | 0 | 0 | 0 | 0 | 0 | 0 | 0 | 0 | 0 | 0 | 0 | 0 | 0 | 0 | 0
Industrial Sector Energy Related Emissions after CCS | biomass if | coal mining | N2O | 0 | 0 | 0 | 0 | 0 | 0 | 0 | 0 | 0 | 0 | 0 | 0 | 0 | 0 | 0 | 0 | 0 | 0 | 0 | 0 | 0 | 0 | 0 | 0 | 0 | 0 | 0 | 0 | 0 | 0 | 0 | 0
Industrial Sector Energy Related Emissions after CCS | biomass if | coal mining | F gases | 0 | 0 | 0 | 0 | 0 | 0 | 0 | 0 | 0 | 0 | 0 | 0 | 0 | 0 | 0 | 0 | 0 | 0 | 0 | 0 | 0 | 0 | 0 | 0 | 0 | 0 | 0 | 0 | 0 | 0 | 0 | 0
Industrial Sector Energy Related Emissions after CCS | biomass if | waste management | CO2 | 0 | 0 | 0 | 0 | 0 | 0 | 0 | 0 | 0 | 0 | 0 | 0 | 0 | 0 | 0 | 0 | 0 | 0 | 0 | 0 | 0 | 0 | 0 | 0 | 0 | 0 | 0 | 0 | 0 | 0 | 0 | 0
Industrial Sector Energy Related Emissions after CCS | biomass if | waste management | VOC | 0 | 0 | 0 | 0 | 0 | 0 | 0 | 0 | 0 | 0 | 0 | 0 | 0 | 0 | 0 | 0 | 0 | 0 | 0 | 0 | 0 | 0 | 0 | 0 | 0 | 0 | 0 | 0 | 0 | 0 | 0 | 0
Industrial Sector Energy Related Emissions after CCS | biomass if | waste management | CO | 0 | 0 | 0 | 0 | 0 | 0 | 0 | 0 | 0 | 0 | 0 | 0 | 0 | 0 | 0 | 0 | 0 | 0 | 0 | 0 | 0 | 0 | 0 | 0 | 0 | 0 | 0 | 0 | 0 | 0 | 0 | 0
Industrial Sector Energy Related Emissions after CCS | biomass if | waste management | NOx | 0 | 0 | 0 | 0 | 0 | 0 | 0 | 0 | 0 | 0 | 0 | 0 | 0 | 0 | 0 | 0 | 0 | 0 | 0 | 0 | 0 | 0 | 0 | 0 | 0 | 0 | 0 | 0 | 0 | 0 | 0 | 0
Industrial Sector Energy Related Emissions after CCS | biomass if | waste management | PM10 | 0 | 0 | 0 | 0 | 0 | 0 | 0 | 0 | 0 | 0 | 0 | 0 | 0 | 0 | 0 | 0 | 0 | 0 | 0 | 0 | 0 | 0 | 0 | 0 | 0 | 0 | 0 | 0 | 0 | 0 | 0 | 0
Industrial Sector Energy Related Emissions after CCS | biomass if | waste management | PM25 | 0 | 0 | 0 | 0 | 0 | 0 | 0 | 0 | 0 | 0 | 0 | 0 | 0 | 0 | 0 | 0 | 0 | 0 | 0 | 0 | 0 | 0 | 0 | 0 | 0 | 0 | 0 | 0 | 0 | 0 | 0 | 0
Industrial Sector Energy Related Emissions after CCS | biomass if | waste management | SOx | 0 | 0 | 0 | 0 | 0 | 0 | 0 | 0 | 0 | 0 | 0 | 0 | 0 | 0 | 0 | 0 | 0 | 0 | 0 | 0 | 0 | 0 | 0 | 0 | 0 | 0 | 0 | 0 | 0 | 0 | 0 | 0
Industrial Sector Energy Related Emissions after CCS | biomass if | waste management | BC | 0 | 0 | 0 | 0 | 0 | 0 | 0 | 0 | 0 | 0 | 0 | 0 | 0 | 0 | 0 | 0 | 0 | 0 | 0 | 0 | 0 | 0 | 0 | 0 | 0 | 0 | 0 | 0 | 0 | 0 | 0 | 0
Industrial Sector Energy Related Emissions after CCS | biomass if | waste management | OC | 0 | 0 | 0 | 0 | 0 | 0 | 0 | 0 | 0 | 0 | 0 | 0 | 0 | 0 | 0 | 0 | 0 | 0 | 0 | 0 | 0 | 0 | 0 | 0 | 0 | 0 | 0 | 0 | 0 | 0 | 0 | 0
Industrial Sector Energy Related Emissions after CCS | biomass if | waste management | CH4 | 0 | 0 | 0 | 0 | 0 | 0 | 0 | 0 | 0 | 0 | 0 | 0 | 0 | 0 | 0 | 0 | 0 | 0 | 0 | 0 | 0 | 0 | 0 | 0 | 0 | 0 | 0 | 0 | 0 | 0 | 0 | 0
Industrial Sector Energy Related Emissions after CCS | biomass if | waste management | N2O | 0 | 0 | 0 | 0 | 0 | 0 | 0 | 0 | 0 | 0 | 0 | 0 | 0 | 0 | 0 | 0 | 0 | 0 | 0 | 0 | 0 | 0 | 0 | 0 | 0 | 0 | 0 | 0 | 0 | 0 | 0 | 0
Industrial Sector Energy Related Emissions after CCS | biomass if | waste management | F gases | 0 | 0 | 0 | 0 | 0 | 0 | 0 | 0 | 0 | 0 | 0 | 0 | 0 | 0 | 0 | 0 | 0 | 0 | 0 | 0 | 0 | 0 | 0 | 0 | 0 | 0 | 0 | 0 | 0 | 0 | 0 | 0
Industrial Sector Energy Related Emissions after CCS | biomass if | agriculture | CO2 | 0 | 0 | 0 | 0 | 0 | 0 | 0 | 0 | 0 | 0 | 0 | 0 | 0 | 0 | 0 | 0 | 0 | 0 | 0 | 0 | 0 | 0 | 0 | 0 | 0 | 0 | 0 | 0 | 0 | 0 | 0 | 0
Industrial Sector Energy Related Emissions after CCS | biomass if | agriculture | VOC | 0 | 0 | 0 | 0 | 0 | 0 | 0 | 0 | 0 | 0 | 0 | 0 | 0 | 0 | 0 | 0 | 0 | 0 | 0 | 0 | 0 | 0 | 0 | 0 | 0 | 0 | 0 | 0 | 0 | 0 | 0 | 0
Industrial Sector Energy Related Emissions after CCS | biomass if | agriculture | CO | 0 | 0 | 0 | 0 | 0 | 0 | 0 | 0 | 0 | 0 | 0 | 0 | 0 | 0 | 0 | 0 | 0 | 0 | 0 | 0 | 0 | 0 | 0 | 0 | 0 | 0 | 0 | 0 | 0 | 0 | 0 | 0
Industrial Sector Energy Related Emissions after CCS | biomass if | agriculture | NOx | 0 | 0 | 0 | 0 | 0 | 0 | 0 | 0 | 0 | 0 | 0 | 0 | 0 | 0 | 0 | 0 | 0 | 0 | 0 | 0 | 0 | 0 | 0 | 0 | 0 | 0 | 0 | 0 | 0 | 0 | 0 | 0
Industrial Sector Energy Related Emissions after CCS | biomass if | agriculture | PM10 | 0 | 0 | 0 | 0 | 0 | 0 | 0 | 0 | 0 | 0 | 0 | 0 | 0 | 0 | 0 | 0 | 0 | 0 | 0 | 0 | 0 | 0 | 0 | 0 | 0 | 0 | 0 | 0 | 0 | 0 | 0 | 0
Industrial Sector Energy Related Emissions after CCS | biomass if | agriculture | PM25 | 0 | 0 | 0 | 0 | 0 | 0 | 0 | 0 | 0 | 0 | 0 | 0 | 0 | 0 | 0 | 0 | 0 | 0 | 0 | 0 | 0 | 0 | 0 | 0 | 0 | 0 | 0 | 0 | 0 | 0 | 0 | 0
Industrial Sector Energy Related Emissions after CCS | biomass if | agriculture | SOx | 0 | 0 | 0 | 0 | 0 | 0 | 0 | 0 | 0 | 0 | 0 | 0 | 0 | 0 | 0 | 0 | 0 | 0 | 0 | 0 | 0 | 0 | 0 | 0 | 0 | 0 | 0 | 0 | 0 | 0 | 0 | 0
Industrial Sector Energy Related Emissions after CCS | biomass if | agriculture | BC | 0 | 0 | 0 | 0 | 0 | 0 | 0 | 0 | 0 | 0 | 0 | 0 | 0 | 0 | 0 | 0 | 0 | 0 | 0 | 0 | 0 | 0 | 0 | 0 | 0 | 0 | 0 | 0 | 0 | 0 | 0 | 0
Industrial Sector Energy Related Emissions after CCS | biomass if | agriculture | OC | 0 | 0 | 0 | 0 | 0 | 0 | 0 | 0 | 0 | 0 | 0 | 0 | 0 | 0 | 0 | 0 | 0 | 0 | 0 | 0 | 0 | 0 | 0 | 0 | 0 | 0 | 0 | 0 | 0 | 0 | 0 | 0
Industrial Sector Energy Related Emissions after CCS | biomass if | agriculture | CH4 | 0 | 0 | 0 | 0 | 0 | 0 | 0 | 0 | 0 | 0 | 0 | 0 | 0 | 0 | 0 | 0 | 0 | 0 | 0 | 0 | 0 | 0 | 0 | 0 | 0 | 0 | 0 | 0 | 0 | 0 | 0 | 0
Industrial Sector Energy Related Emissions after CCS | biomass if | agriculture | N2O | 0 | 0 | 0 | 0 | 0 | 0 | 0 | 0 | 0 | 0 | 0 | 0 | 0 | 0 | 0 | 0 | 0 | 0 | 0 | 0 | 0 | 0 | 0 | 0 | 0 | 0 | 0 | 0 | 0 | 0 | 0 | 0
Industrial Sector Energy Related Emissions after CCS | biomass if | agriculture | F gases | 0 | 0 | 0 | 0 | 0 | 0 | 0 | 0 | 0 | 0 | 0 | 0 | 0 | 0 | 0 | 0 | 0 | 0 | 0 | 0 | 0 | 0 | 0 | 0 | 0 | 0 | 0 | 0 | 0 | 0 | 0 | 0
Industrial Sector Energy Related Emissions after CCS | biomass if | other industries | CO2 | 0 | 0 | 0 | 0 | 0 | 0 | 0 | 0 | 0 | 0 | 0 | 0 | 0 | 0 | 0 | 0 | 0 | 0 | 0 | 0 | 0 | 0 | 0 | 0 | 0 | 0 | 0 | 0 | 0 | 0 | 0 | 0
Industrial Sector Energy Related Emissions after CCS | biomass if | other industries | VOC | 0 | 0 | 0 | 0 | 0 | 0 | 0 | 0 | 0 | 0 | 0 | 0 | 0 | 0 | 0 | 0 | 0 | 0 | 0 | 0 | 0 | 0 | 0 | 0 | 0 | 0 | 0 | 0 | 0 | 0 | 0 | 0
Industrial Sector Energy Related Emissions after CCS | biomass if | other industries | CO | 0 | 0 | 0 | 0 | 0 | 0 | 0 | 0 | 0 | 0 | 0 | 0 | 0 | 0 | 0 | 0 | 0 | 0 | 0 | 0 | 0 | 0 | 0 | 0 | 0 | 0 | 0 | 0 | 0 | 0 | 0 | 0
Industrial Sector Energy Related Emissions after CCS | biomass if | other industries | NOx | 0 | 0 | 0 | 0 | 0 | 0 | 0 | 0 | 0 | 0 | 0 | 0 | 0 | 0 | 0 | 0 | 0 | 0 | 0 | 0 | 0 | 0 | 0 | 0 | 0 | 0 | 0 | 0 | 0 | 0 | 0 | 0
Industrial Sector Energy Related Emissions after CCS | biomass if | other industries | PM10 | 0 | 0 | 0 | 0 | 0 | 0 | 0 | 0 | 0 | 0 | 0 | 0 | 0 | 0 | 0 | 0 | 0 | 0 | 0 | 0 | 0 | 0 | 0 | 0 | 0 | 0 | 0 | 0 | 0 | 0 | 0 | 0
Industrial Sector Energy Related Emissions after CCS | biomass if | other industries | PM25 | 0 | 0 | 0 | 0 | 0 | 0 | 0 | 0 | 0 | 0 | 0 | 0 | 0 | 0 | 0 | 0 | 0 | 0 | 0 | 0 | 0 | 0 | 0 | 0 | 0 | 0 | 0 | 0 | 0 | 0 | 0 | 0
Industrial Sector Energy Related Emissions after CCS | biomass if | other industries | SOx | 0 | 0 | 0 | 0 | 0 | 0 | 0 | 0 | 0 | 0 | 0 | 0 | 0 | 0 | 0 | 0 | 0 | 0 | 0 | 0 | 0 | 0 | 0 | 0 | 0 | 0 | 0 | 0 | 0 | 0 | 0 | 0
Industrial Sector Energy Related Emissions after CCS | biomass if | other industries | BC | 0 | 0 | 0 | 0 | 0 | 0 | 0 | 0 | 0 | 0 | 0 | 0 | 0 | 0 | 0 | 0 | 0 | 0 | 0 | 0 | 0 | 0 | 0 | 0 | 0 | 0 | 0 | 0 | 0 | 0 | 0 | 0
Industrial Sector Energy Related Emissions after CCS | biomass if | other industries | OC | 0 | 0 | 0 | 0 | 0 | 0 | 0 | 0 | 0 | 0 | 0 | 0 | 0 | 0 | 0 | 0 | 0 | 0 | 0 | 0 | 0 | 0 | 0 | 0 | 0 | 0 | 0 | 0 | 0 | 0 | 0 | 0
Industrial Sector Energy Related Emissions after CCS | biomass if | other industries | CH4 | 0 | 0 | 0 | 0 | 0 | 0 | 0 | 0 | 0 | 0 | 0 | 0 | 0 | 0 | 0 | 0 | 0 | 0 | 0 | 0 | 0 | 0 | 0 | 0 | 0 | 0 | 0 | 0 | 0 | 0 | 0 | 0
Industrial Sector Energy Related Emissions after CCS | biomass if | other industries | N2O | 0 | 0 | 0 | 0 | 0 | 0 | 0 | 0 | 0 | 0 | 0 | 0 | 0 | 0 | 0 | 0 | 0 | 0 | 0 | 0 | 0 | 0 | 0 | 0 | 0 | 0 | 0 | 0 | 0 | 0 | 0 | 0
Industrial Sector Energy Related Emissions after CCS | biomass if | other industries | F gases | 0 | 0 | 0 | 0 | 0 | 0 | 0 | 0 | 0 | 0 | 0 | 0 | 0 | 0 | 0 | 0 | 0 | 0 | 0 | 0 | 0 | 0 | 0 | 0 | 0 | 0 | 0 | 0 | 0 | 0 | 0 | 0
Industrial Sector Energy Related Emissions after CCS | petroleum diesel if | cement and other carbonates | CO2 | 3403060000000 | 3067320000000 | 3033120000000 | 3021630000000 | 3001280000000 | 2993860000000 | 2982200000000 | 2973550000000 | 2972100000000 | 2973960000000 | 2970900000000 | 2973610000000 | 2988450000000 | 2988450000000 | 3003280000000 | 3025520000000 | 2973610000000 | 3032940000000 | 3077430000000 | 3114510000000 | 3144170000000 | 3188660000000 | 3233160000000 | 3270230000000 | 3299900000000 | 3351800000000 | 3388880000000 | 3433370000000 | 3470450000000 | 3507530000000 | 3544610000000 | 3581690000000
Industrial Sector Energy Related Emissions after CCS | petroleum diesel if | cement and other carbonates | VOC | 928723000 | 837096000 | 827763000 | 824625000 | 819073000 | 817048000 | 813865000 | 811505000 | 811108000 | 811618000 | 810782000 | 811522000 | 815570000 | 815570000 | 819617000 | 825689000 | 811522000 | 827712000 | 839855000 | 849974000 | 858069000 | 870211000 | 882354000 | 892472000 | 900567000 | 914734000 | 924852000 | 936995000 | 947113000 | 957232000 | 967351000 | 977470000
Industrial Sector Energy Related Emissions after CCS | petroleum diesel if | cement and other carbonates | CO | 16419400000 | 14799500000 | 14634500000 | 14579000000 | 14480900000 | 14445100000 | 14388800000 | 14347100000 | 14340000000 | 14349100000 | 14334300000 | 14347400000 | 14418900000 | 14418900000 | 14490500000 | 14597800000 | 14347400000 | 14633600000 | 14848300000 | 15027200000 | 15170300000 | 15385000000 | 15599600000 | 15778500000 | 15921600000 | 16172100000 | 16351000000 | 16565700000 | 16744600000 | 16923500000 | 17102400000 | 17281200000
Industrial Sector Energy Related Emissions after CCS | petroleum diesel if | cement and other carbonates | NOx | 18035100000 | 16255800000 | 16074500000 | 16013600000 | 15905800000 | 15866500000 | 15804700000 | 15758800000 | 15751100000 | 15761000000 | 15744800000 | 15759200000 | 15837800000 | 15837800000 | 15916400000 | 16034300000 | 15759200000 | 16073600000 | 16309400000 | 16505900000 | 16663100000 | 16898900000 | 17134700000 | 17331200000 | 17488300000 | 17763400000 | 17959900000 | 18195700000 | 18392200000 | 18588700000 | 18785200000 | 18981700000
Industrial Sector Energy Related Emissions after CCS | petroleum diesel if | cement and other carbonates | PM10 | 1898440000 | 1711140000 | 1692070000 | 1685650000 | 1674300000 | 1670160000 | 1663660000 | 1658830000 | 1658020000 | 1659060000 | 1657350000 | 1658870000 | 1667140000 | 1667140000 | 1675420000 | 1687830000 | 1658870000 | 1691960000 | 1716780000 | 1737470000 | 1754010000 | 1778840000 | 1803660000 | 1824340000 | 1840890000 | 1869850000 | 1890530000 | 1915350000 | 1936040000 | 1956720000 | 1977400000 | 1998090000
Industrial Sector Energy Related Emissions after CCS | petroleum diesel if | cement and other carbonates | PM25 | 1156970000 | 1042820000 | 1031200000 | 1027290000 | 1020370000 | 1017850000 | 1013880000 | 1010940000 | 1010450000 | 1011080000 | 1010040000 | 1010970000 | 1016010000 | 1016010000 | 1021050000 | 1028610000 | 1010970000 | 1031130000 | 1046260000 | 1058870000 | 1068950000 | 1084080000 | 1099200000 | 1111810000 | 1121890000 | 1139540000 | 1152150000 | 1167270000 | 1179880000 | 1192490000 | 1205090000 | 1217700000
Industrial Sector Energy Related Emissions after CCS | petroleum diesel if | cement and other carbonates | SOx | 4400630000 | 3966470000 | 3922240000 | 3907380000 | 3881070000 | 3871470000 | 3856390000 | 3845210000 | 3843330000 | 3845740000 | 3841780000 | 3845290000 | 3864470000 | 3864470000 | 3883650000 | 3912420000 | 3845290000 | 3922000000 | 3979540000 | 4027490000 | 4065840000 | 4123380000 | 4180910000 | 4228860000 | 4267220000 | 4334340000 | 4382290000 | 4439820000 | 4487770000 | 4535720000 | 4583660000 | 4631610000
Industrial Sector Energy Related Emissions after CCS | petroleum diesel if | cement and other carbonates | BC | 55871200 | 50359000 | 49797500 | 49608800 | 49274800 | 49152900 | 48961500 | 48819500 | 48795600 | 48826300 | 48776000 | 48820500 | 49064000 | 49064000 | 49307500 | 49672800 | 48820500 | 49794500 | 50525000 | 51133700 | 51620700 | 52351200 | 53081700 | 53690400 | 54177400 | 55029600 | 55638400 | 56368800 | 56977600 | 57586300 | 58195000 | 58803800
Industrial Sector Energy Related Emissions after CCS | petroleum diesel if | cement and other carbonates | OC | 154507000 | 139264000 | 137711000 | 137189000 | 136266000 | 135929000 | 135399000 | 135007000 | 134940000 | 135025000 | 134886000 | 135009000 | 135683000 | 135683000 | 136356000 | 137366000 | 135009000 | 137703000 | 139723000 | 141406000 | 142753000 | 144773000 | 146793000 | 148477000 | 149823000 | 152180000 | 153864000 | 155884000 | 157567000 | 159250000 | 160934000 | 162617000
Industrial Sector Energy Related Emissions after CCS | petroleum diesel if | cement and other carbonates | CH4 | 136050000 | 122628000 | 121260000 | 120801000 | 119987000 | 119691000 | 119224000 | 118879000 | 118821000 | 118895000 | 118773000 | 118881000 | 119474000 | 119474000 | 120067000 | 120956000 | 118881000 | 121253000 | 123032000 | 124514000 | 125700000 | 127479000 | 129257000 | 130740000 | 131925000 | 134001000 | 135483000 | 137262000 | 138744000 | 140226000 | 141709000 | 143191000
Industrial Sector Energy Related Emissions after CCS | petroleum diesel if | cement and other carbonates | N2O | 27210000 | 24525500 | 24252000 | 24160100 | 23997500 | 23938100 | 23844900 | 23775700 | 23764100 | 23779000 | 23754500 | 23776200 | 23894800 | 23894800 | 24013400 | 24191300 | 23776200 | 24250600 | 24606300 | 24902800 | 25140000 | 25495700 | 25851500 | 26147900 | 26385100 | 26800100 | 27096600 | 27452400 | 27748800 | 28045300 | 28341700 | 28638200
Industrial Sector Energy Related Emissions after CCS | petroleum diesel if | cement and other carbonates | F gases | 0 | 0 | 0 | 0 | 0 | 0 | 0 | 0 | 0 | 0 | 0 | 0 | 0 | 0 | 0 | 0 | 0 | 0 | 0 | 0 | 0 | 0 | 0 | 0 | 0 | 0 | 0 | 0 | 0 | 0 | 0 | 0
Industrial Sector Energy Related Emissions after CCS | petroleum diesel if | natural gas and petroleum systems | CO2 | 0 | 334673000000 | 411925000000 | 430875000000 | 445887000000 | 449593000000 | 460609000000 | 474050000000 | 488033000000 | 493707000000 | 501733000000 | 506357000000 | 507272000000 | 509956000000 | 515286000000 | 515588000000 | 524398000000 | 528101000000 | 527211000000 | 535933000000 | 538855000000 | 542669000000 | 547211000000 | 552164000000 | 557329000000 | 560883000000 | 565360000000 | 569647000000 | 571509000000 | 578128000000 | 583176000000 | 588597000000
Industrial Sector Energy Related Emissions after CCS | petroleum diesel if | natural gas and petroleum systems | VOC | 0 | 2567540000 | 3164820000 | 3313300000 | 3430040000 | 3460270000 | 3547040000 | 3652370000 | 3761520000 | 3806400000 | 3868600000 | 3904450000 | 3911490000 | 3932190000 | 3973290000 | 3975620000 | 4043550000 | 4072100000 | 4065250000 | 4132500000 | 4155030000 | 4184440000 | 4219460000 | 4257660000 | 4297480000 | 4324880000 | 4359410000 | 4392460000 | 4406820000 | 4457860000 | 4496780000 | 4538580000
Industrial Sector Energy Related Emissions after CCS | petroleum diesel if | natural gas and petroleum systems | CO | 0 | 739543000 | 911581000 | 954349000 | 987976000 | 996681000 | 1021680000 | 1052010000 | 1083450000 | 1096380000 | 1114300000 | 1124620000 | 1126650000 | 1132610000 | 1144450000 | 1145120000 | 1164690000 | 1172910000 | 1170940000 | 1190310000 | 1196800000 | 1205270000 | 1215360000 | 1226360000 | 1237830000 | 1245720000 | 1255670000 | 1265190000 | 1269320000 | 1284020000 | 1295240000 | 1307280000
Industrial Sector Energy Related Emissions after CCS | petroleum diesel if | natural gas and petroleum systems | NOx | 0 | 847163000 | 1044240000 | 1093230000 | 1131750000 | 1141720000 | 1170350000 | 1205110000 | 1241120000 | 1255930000 | 1276450000 | 1288280000 | 1290600000 | 1297430000 | 1310990000 | 1311760000 | 1334180000 | 1343600000 | 1341340000 | 1363530000 | 1370960000 | 1380660000 | 1392220000 | 1404820000 | 1417960000 | 1427000000 | 1438390000 | 1449300000 | 1454040000 | 1470880000 | 1483720000 | 1497510000
Industrial Sector Energy Related Emissions after CCS | petroleum diesel if | natural gas and petroleum systems | PM10 | 0 | 45392100 | 55951500 | 58576600 | 60640600 | 61174900 | 62709000 | 64571100 | 66500700 | 67294300 | 68393800 | 69027600 | 69152200 | 69518200 | 70244700 | 70285900 | 71486900 | 71991700 | 71870500 | 73059400 | 73457700 | 73977700 | 74596900 | 75272100 | 75976200 | 76460600 | 77071000 | 77655400 | 77909200 | 78811500 | 79499700 | 80238700
Industrial Sector Energy Related Emissions after CCS | petroleum diesel if | natural gas and petroleum systems | PM25 | 0 | 40056200 | 49374400 | 51690900 | 53512300 | 53983800 | 55337600 | 56980800 | 58683600 | 59383900 | 60354100 | 60913400 | 61023400 | 61346300 | 61987500 | 62023800 | 63083600 | 63529100 | 63422100 | 64471300 | 64822700 | 65281600 | 65828000 | 66423900 | 67045200 | 67472700 | 68011300 | 68527000 | 68751000 | 69547200 | 70154500 | 70806600
Industrial Sector Energy Related Emissions after CCS | petroleum diesel if | natural gas and petroleum systems | SOx | 0 | 158222000 | 195028000 | 204179000 | 211373000 | 213235000 | 218583000 | 225073000 | 231799000 | 234566000 | 238398000 | 240607000 | 241042000 | 242317000 | 244850000 | 244993000 | 249180000 | 250939000 | 250517000 | 254661000 | 256049000 | 257862000 | 260020000 | 262374000 | 264828000 | 266516000 | 268644000 | 270681000 | 271566000 | 274711000 | 277110000 | 279685000
Industrial Sector Energy Related Emissions after CCS | petroleum diesel if | natural gas and petroleum systems | BC | 0 | 4132940 | 5094370 | 5333380 | 5521310 | 5569950 | 5709640 | 5879180 | 6054870 | 6127130 | 6227240 | 6284940 | 6296290 | 6329610 | 6395760 | 6399510 | 6508860 | 6554820 | 6543790 | 6652040 | 6688300 | 6735650 | 6792030 | 6853500 | 6917610 | 6961720 | 7017290 | 7070500 | 7093610 | 7175760 | 7238430 | 7305710
Industrial Sector Energy Related Emissions after CCS | petroleum diesel if | natural gas and petroleum systems | OC | 0 | 8523300 | 10506100 | 10999000 | 11386500 | 11486800 | 11774900 | 12124600 | 12486900 | 12635900 | 12842400 | 12961400 | 12984800 | 13053500 | 13189900 | 13197600 | 13423100 | 13517900 | 13495200 | 13718400 | 13793200 | 13890800 | 14007100 | 14133900 | 14266100 | 14357100 | 14471700 | 14581400 | 14629100 | 14798500 | 14927700 | 15066500
Industrial Sector Energy Related Emissions after CCS | petroleum diesel if | natural gas and petroleum systems | CH4 | 0 | 14041700 | 17308200 | 18120200 | 18758700 | 18924000 | 19398500 | 19974600 | 20571500 | 20817000 | 21157100 | 21353200 | 21391700 | 21504900 | 21729700 | 21742400 | 22113900 | 22270100 | 22232600 | 22600400 | 22723600 | 22884400 | 23076000 | 23284800 | 23502600 | 23652500 | 23841300 | 24022100 | 24100600 | 24379700 | 24592600 | 24821200
Industrial Sector Energy Related Emissions after CCS | petroleum diesel if | natural gas and petroleum systems | N2O | 0 | 2808340 | 3461630 | 3624040 | 3751740 | 3784790 | 3879710 | 3994910 | 4114300 | 4163390 | 4231420 | 4270630 | 4278340 | 4300980 | 4345930 | 4348480 | 4422780 | 4454010 | 4446510 | 4520070 | 4544710 | 4576890 | 4615190 | 4656970 | 4700530 | 4730500 | 4768260 | 4804420 | 4820120 | 4875940 | 4918520 | 4964240
Industrial Sector Energy Related Emissions after CCS | petroleum diesel if | natural gas and petroleum systems | F gases | 0 | 0 | 0 | 0 | 0 | 0 | 0 | 0 | 0 | 0 | 0 | 0 | 0 | 0 | 0 | 0 | 0 | 0 | 0 | 0 | 0 | 0 | 0 | 0 | 0 | 0 | 0 | 0 | 0 | 0 | 0 | 0
Industrial Sector Energy Related Emissions after CCS | petroleum diesel if | iron and steel | CO2 | 199081000000 | 181618000000 | 180048000000 | 176085000000 | 177381000000 | 179059000000 | 180959000000 | 175345000000 | 176560000000 | 162754000000 | 162992000000 | 155725000000 | 155725000000 | 148310000000 | 148310000000 | 148310000000 | 148310000000 | 140894000000 | 140894000000 | 140894000000 | 133479000000 | 133479000000 | 133479000000 | 133479000000 | 126063000000 | 126063000000 | 126063000000 | 118648000000 | 118648000000 | 118648000000 | 118648000000 | 111232000000
Industrial Sector Energy Related Emissions after CCS | petroleum diesel if | iron and steel | VOC | 58647200 | 53502700 | 53040400 | 51872900 | 52254500 | 52748800 | 53308500 | 51654700 | 52012800 | 47945700 | 48015800 | 45875100 | 45875100 | 43690600 | 43690600 | 43690600 | 43690600 | 41506000 | 41506000 | 41506000 | 39321500 | 39321500 | 39321500 | 39321500 | 37137000 | 37137000 | 37137000 | 34952400 | 34952400 | 34952400 | 34952400 | 32767900
Industrial Sector Energy Related Emissions after CCS | petroleum diesel if | iron and steel | CO | 1602390000 | 1461830000 | 1449200000 | 1417300000 | 1427720000 | 1441230000 | 1456520000 | 1411330000 | 1421120000 | 1310000000 | 1311910000 | 1253420000 | 1253420000 | 1193730000 | 1193730000 | 1193730000 | 1193730000 | 1134050000 | 1134050000 | 1134050000 | 1074360000 | 1074360000 | 1074360000 | 1074360000 | 1014670000 | 1014670000 | 1014670000 | 954988000 | 954988000 | 954988000 | 954988000 | 895301000
Industrial Sector Energy Related Emissions after CCS | petroleum diesel if | iron and steel | NOx | 372494000 | 339819000 | 336883000 | 329468000 | 331892000 | 335031000 | 338586000 | 328082000 | 330356000 | 304524000 | 304969000 | 291373000 | 291373000 | 277498000 | 277498000 | 277498000 | 277498000 | 263623000 | 263623000 | 263623000 | 249748000 | 249748000 | 249748000 | 249748000 | 235873000 | 235873000 | 235873000 | 221998000 | 221998000 | 221998000 | 221998000 | 208124000
Industrial Sector Energy Related Emissions after CCS | petroleum diesel if | iron and steel | PM10 | 167118000 | 152458000 | 151141000 | 147814000 | 148902000 | 150310000 | 151905000 | 147192000 | 148213000 | 136623000 | 136823000 | 130723000 | 130723000 | 124498000 | 124498000 | 124498000 | 124498000 | 118273000 | 118273000 | 118273000 | 112048000 | 112048000 | 112048000 | 112048000 | 105823000 | 105823000 | 105823000 | 99598500 | 99598500 | 99598500 | 99598500 | 93373600
Industrial Sector Energy Related Emissions after CCS | petroleum diesel if | iron and steel | PM25 | 120271000 | 109721000 | 108773000 | 106379000 | 107161000 | 108175000 | 109323000 | 105931000 | 106666000 | 98324900 | 98468600 | 94078600 | 94078600 | 89598600 | 89598600 | 89598600 | 89598600 | 85118700 | 85118700 | 85118700 | 80638800 | 80638800 | 80638800 | 80638800 | 76158800 | 76158800 | 76158800 | 71678900 | 71678900 | 71678900 | 71678900 | 67199000
Industrial Sector Energy Related Emissions after CCS | petroleum diesel if | iron and steel | SOx | 126604000 | 115498000 | 114500000 | 111980000 | 112804000 | 113871000 | 115079000 | 111509000 | 112282000 | 103502000 | 103653000 | 99032200 | 99032200 | 94316300 | 94316300 | 94316300 | 94316300 | 89600500 | 89600500 | 89600500 | 84884700 | 84884700 | 84884700 | 84884700 | 80168900 | 80168900 | 80168900 | 75453100 | 75453100 | 75453100 | 75453100 | 70737300
Industrial Sector Energy Related Emissions after CCS | petroleum diesel if | iron and steel | BC | 3767260 | 3436800 | 3407100 | 3332110 | 3356620 | 3388370 | 3424320 | 3318090 | 3341090 | 3079840 | 3084340 | 2946830 | 2946830 | 2806500 | 2806500 | 2806500 | 2806500 | 2666180 | 2666180 | 2666180 | 2525850 | 2525850 | 2525850 | 2525850 | 2385530 | 2385530 | 2385530 | 2245200 | 2245200 | 2245200 | 2245200 | 2104880
Industrial Sector Energy Related Emissions after CCS | petroleum diesel if | iron and steel | OC | 12490300 | 11394700 | 11296200 | 11047600 | 11128800 | 11234100 | 11353300 | 11001100 | 11077400 | 10211200 | 10226100 | 9770190 | 9770190 | 9304950 | 9304950 | 9304950 | 9304950 | 8839700 | 8839700 | 8839700 | 8374450 | 8374450 | 8374450 | 8374450 | 7909200 | 7909200 | 7909200 | 7443960 | 7443960 | 7443960 | 7443960 | 6978710
Industrial Sector Energy Related Emissions after CCS | petroleum diesel if | iron and steel | CH4 | 7959000 | 7260840 | 7198100 | 7039660 | 7091450 | 7158530 | 7234490 | 7010040 | 7058640 | 6506700 | 6516210 | 6225700 | 6225700 | 5929240 | 5929240 | 5929240 | 5929240 | 5632770 | 5632770 | 5632770 | 5336310 | 5336310 | 5336310 | 5336310 | 5039850 | 5039850 | 5039850 | 4743390 | 4743390 | 4743390 | 4743390 | 4446930
Industrial Sector Energy Related Emissions after CCS | petroleum diesel if | iron and steel | N2O | 1591800 | 1452170 | 1439620 | 1407930 | 1418290 | 1431710 | 1446900 | 1402010 | 1411730 | 1301340 | 1303240 | 1245140 | 1245140 | 1185850 | 1185850 | 1185850 | 1185850 | 1126550 | 1126550 | 1126550 | 1067260 | 1067260 | 1067260 | 1067260 | 1007970 | 1007970 | 1007970 | 948678 | 948678 | 948678 | 948678 | 889385
Industrial Sector Energy Related Emissions after CCS | petroleum diesel if | iron and steel | F gases | 0 | 0 | 0 | 0 | 0 | 0 | 0 | 0 | 0 | 0 | 0 | 0 | 0 | 0 | 0 | 0 | 0 | 0 | 0 | 0 | 0 | 0 | 0 | 0 | 0 | 0 | 0 | 0 | 0 | 0 | 0 | 0
Industrial Sector Energy Related Emissions after CCS | petroleum diesel if | chemicals | CO2 | 2789480000000 | 3433890000000 | 3233190000000 | 3086680000000 | 3021230000000 | 2971640000000 | 2994940000000 | 3151790000000 | 3240390000000 | 3373200000000 | 3422420000000 | 3485750000000 | 3531870000000 | 3618660000000 | 3705490000000 | 3814740000000 | 3905400000000 | 3984230000000 | 4072930000000 | 4171070000000 | 4256970000000 | 4347000000000 | 4437130000000 | 4554100000000 | 4657670000000 | 4770770000000 | 4900010000000 | 5024800000000 | 5168870000000 | 5293410000000 | 5432500000000 | 5551580000000
Industrial Sector Energy Related Emissions after CCS | petroleum diesel if | chemicals | VOC | 1305360000 | 1607530000 | 1517340000 | 1452040000 | 1424430000 | 1404320000 | 1418740000 | 1496670000 | 1542420000 | 1609480000 | 1636660000 | 1670700000 | 1696570000 | 1742140000 | 1787920000 | 1844760000 | 1892840000 | 1935390000 | 1982940000 | 2035310000 | 2081930000 | 2130780000 | 2179910000 | 2242470000 | 2298720000 | 2359930000 | 2429420000 | 2497020000 | 2574540000 | 2642670000 | 2718390000 | 2784430000
Industrial Sector Energy Related Emissions after CCS | petroleum diesel if | chemicals | CO | 2196460000 | 2704900000 | 2553150000 | 2443270000 | 2396820000 | 2362970000 | 2387240000 | 2518360000 | 2595360000 | 2708190000 | 2753920000 | 2811200000 | 2854730000 | 2931400000 | 3008440000 | 3104080000 | 3184980000 | 3256580000 | 3336580000 | 3424710000 | 3503150000 | 3585350000 | 3668020000 | 3773290000 | 3867920000 | 3970920000 | 4087860000 | 4201600000 | 4332040000 | 4446670000 | 4574090000 | 4685210000
Industrial Sector Energy Related Emissions after CCS | petroleum diesel if | chemicals | NOx | 2140220000 | 2635640000 | 2487780000 | 2380710000 | 2335450000 | 2302470000 | 2326120000 | 2453880000 | 2528910000 | 2638850000 | 2683410000 | 2739230000 | 2781640000 | 2856350000 | 2931420000 | 3024610000 | 3103440000 | 3173200000 | 3251160000 | 3337020000 | 3413460000 | 3493550000 | 3574110000 | 3676680000 | 3768890000 | 3869250000 | 3983200000 | 4094030000 | 4221130000 | 4332830000 | 4456980000 | 4565260000
Industrial Sector Energy Related Emissions after CCS | petroleum diesel if | chemicals | PM10 | 391615000 | 482267000 | 455212000 | 435620000 | 427338000 | 421304000 | 425631000 | 449008000 | 462736000 | 482854000 | 491008000 | 501221000 | 508981000 | 522651000 | 536388000 | 553439000 | 567863000 | 580629000 | 594893000 | 610605000 | 624590000 | 639246000 | 653986000 | 672755000 | 689628000 | 707992000 | 728841000 | 749121000 | 772378000 | 792816000 | 815533000 | 835345000
Industrial Sector Energy Related Emissions after CCS | petroleum diesel if | chemicals | PM25 | 314696000 | 387543000 | 365802000 | 350058000 | 343403000 | 338553000 | 342031000 | 360816000 | 371848000 | 388014000 | 394566000 | 402773000 | 409010000 | 419995000 | 431033000 | 444735000 | 456327000 | 466585000 | 478047000 | 490673000 | 501911000 | 513689000 | 525533000 | 540616000 | 554175000 | 568932000 | 585686000 | 601983000 | 620671000 | 637095000 | 655350000 | 671271000
Industrial Sector Energy Related Emissions after CCS | petroleum diesel if | chemicals | SOx | 1878930000 | 2313870000 | 2184060000 | 2090060000 | 2050330000 | 2021370000 | 2042130000 | 2154300000 | 2220160000 | 2316680000 | 2355810000 | 2404810000 | 2442040000 | 2507630000 | 2573530000 | 2655340000 | 2724550000 | 2785800000 | 2854240000 | 2929620000 | 2996720000 | 3067040000 | 3137760000 | 3227810000 | 3308770000 | 3396870000 | 3496900000 | 3594210000 | 3705790000 | 3803850000 | 3912840000 | 4007900000
Industrial Sector Energy Related Emissions after CCS | petroleum diesel if | chemicals | BC | 26155500 | 32210000 | 30403000 | 29094500 | 28541400 | 28138300 | 28427400 | 29988700 | 30905600 | 32249200 | 32793800 | 33475900 | 33994200 | 34907200 | 35824700 | 36963500 | 37926900 | 38779500 | 39732100 | 40781500 | 41715600 | 42694500 | 43678900 | 44932500 | 46059400 | 47285900 | 48678300 | 50032900 | 51586100 | 52951200 | 54468400 | 55791700
Industrial Sector Energy Related Emissions after CCS | petroleum diesel if | chemicals | OC | 41139200 | 50662200 | 47820100 | 45761900 | 44891900 | 44258000 | 44712600 | 47168400 | 48610500 | 50723800 | 51580400 | 52653300 | 53468500 | 54904600 | 56347600 | 58138800 | 59654100 | 60995100 | 62493600 | 64144100 | 65613300 | 67152900 | 68701300 | 70673000 | 72445500 | 74374600 | 76564800 | 78695300 | 81138400 | 83285400 | 85671800 | 87753100
Industrial Sector Energy Related Emissions after CCS | petroleum diesel if | chemicals | CH4 | 113227000 | 139437000 | 131615000 | 125950000 | 123556000 | 121811000 | 123062000 | 129821000 | 133790000 | 139607000 | 141964000 | 144917000 | 147161000 | 151114000 | 155085000 | 160015000 | 164186000 | 167877000 | 172001000 | 176543000 | 180587000 | 184824000 | 189086000 | 194513000 | 199391000 | 204701000 | 210729000 | 216592000 | 223317000 | 229226000 | 235794000 | 241522000
Industrial Sector Energy Related Emissions after CCS | petroleum diesel if | chemicals | N2O | 22645400 | 27887500 | 26323000 | 25190100 | 24711100 | 24362200 | 24612400 | 25964200 | 26758100 | 27921400 | 28392900 | 28983500 | 29432200 | 30222700 | 31017000 | 32003000 | 32837100 | 33575300 | 34400100 | 35308700 | 36117400 | 36964900 | 37817200 | 38902600 | 39878300 | 40940200 | 42145800 | 43318500 | 44663300 | 45845200 | 47158800 | 48304500
Industrial Sector Energy Related Emissions after CCS | petroleum diesel if | chemicals | F gases | 0 | 0 | 0 | 0 | 0 | 0 | 0 | 0 | 0 | 0 | 0 | 0 | 0 | 0 | 0 | 0 | 0 | 0 | 0 | 0 | 0 | 0 | 0 | 0 | 0 | 0 | 0 | 0 | 0 | 0 | 0 | 0
Industrial Sector Energy Related Emissions after CCS | petroleum diesel if | coal mining | CO2 | 3653700000000 | 3234820000000 | 3368290000000 | 3451270000000 | 3444730000000 | 3463710000000 | 3479470000000 | 3524430000000 | 3529000000000 | 3528070000000 | 3515440000000 | 3498630000000 | 3484540000000 | 3475640000000 | 3470450000000 | 3466740000000 | 3457850000000 | 3447460000000 | 3434860000000 | 3423730000000 | 3414840000000 | 3422250000000 | 3423730000000 | 3427440000000 | 3429670000000 | 3422250000000 | 3414840000000 | 3405940000000 | 3399260000000 | 3391850000000 | 3388140000000 | 3370340000000
Industrial Sector Energy Related Emissions after CCS | petroleum diesel if | coal mining | VOC | 424431000 | 375771000 | 391276000 | 400916000 | 400157000 | 402361000 | 404192000 | 409414000 | 409945000 | 409837000 | 408370000 | 406418000 | 404781000 | 403747000 | 403144000 | 402713000 | 401680000 | 400474000 | 399009000 | 397717000 | 396683000 | 397545000 | 397717000 | 398148000 | 398406000 | 397545000 | 396683000 | 395650000 | 394874000 | 394013000 | 393582000 | 391515000
Industrial Sector Energy Related Emissions after CCS | petroleum diesel if | coal mining | CO | 4881460000 | 4321820000 | 4500150000 | 4611020000 | 4602280000 | 4627630000 | 4648700000 | 4708750000 | 4714860000 | 4713620000 | 4696750000 | 4674290000 | 4655470000 | 4643580000 | 4636640000 | 4631690000 | 4619800000 | 4605930000 | 4589090000 | 4574230000 | 4562340000 | 4572240000 | 4574230000 | 4579180000 | 4582150000 | 4572240000 | 4562340000 | 4550450000 | 4541530000 | 4531620000 | 4526670000 | 4502890000
Industrial Sector Energy Related Emissions after CCS | petroleum diesel if | coal mining | NOx | 6094770000 | 5396030000 | 5618680000 | 5757110000 | 5746200000 | 5777850000 | 5804150000 | 5879130000 | 5886760000 | 5885210000 | 5864150000 | 5836100000 | 5812600000 | 5797760000 | 5789100000 | 5782910000 | 5768070000 | 5750750000 | 5729720000 | 5711170000 | 5696320000 | 5708690000 | 5711170000 | 5717350000 | 5721060000 | 5708690000 | 5696320000 | 5681480000 | 5670350000 | 5657980000 | 5651790000 | 5622100000
Industrial Sector Energy Related Emissions after CCS | petroleum diesel if | coal mining | PM10 | 101231000000 | 89625100000 | 93323200000 | 95622400000 | 95441200000 | 95966900000 | 96403700000 | 97649100000 | 97775800000 | 97750100000 | 97400300000 | 96934500000 | 96544100000 | 96297500000 | 96153700000 | 96051000000 | 95804500000 | 95516800000 | 95167500000 | 94859400000 | 94612800000 | 94818300000 | 94859400000 | 94962100000 | 95023700000 | 94818300000 | 94612800000 | 94366300000 | 94181400000 | 93975900000 | 93873200000 | 93380100000
Industrial Sector Energy Related Emissions after CCS | petroleum diesel if | coal mining | PM25 | 13559200000 | 12004700000 | 12500100000 | 12808000000 | 12783800000 | 12854200000 | 12912700000 | 13079500000 | 13096500000 | 13093000000 | 13046200000 | 12983800000 | 12931500000 | 12898500000 | 12879200000 | 12865400000 | 12832400000 | 12793900000 | 12747100000 | 12705800000 | 12672800000 | 12700300000 | 12705800000 | 12719600000 | 12727800000 | 12700300000 | 12672800000 | 12639800000 | 12615000000 | 12587500000 | 12573700000 | 12507700000
Industrial Sector Energy Related Emissions after CCS | petroleum diesel if | coal mining | SOx | 559448000 | 495310000 | 515747000 | 528453000 | 527452000 | 530358000 | 532771000 | 539654000 | 540354000 | 540212000 | 538279000 | 535705000 | 533547000 | 532185000 | 531390000 | 530822000 | 529460000 | 527870000 | 525940000 | 524237000 | 522874000 | 524010000 | 524237000 | 524804000 | 525145000 | 524010000 | 522874000 | 521512000 | 520490000 | 519354000 | 518786000 | 516061000
Industrial Sector Energy Related Emissions after CCS | petroleum diesel if | coal mining | BC | 39585000 | 35046700 | 36492800 | 37391900 | 37321000 | 37526600 | 37697400 | 38184400 | 38233900 | 38223900 | 38087100 | 37904900 | 37752300 | 37655900 | 37599700 | 37559500 | 37463100 | 37350600 | 37214000 | 37093500 | 36997100 | 37077400 | 37093500 | 37133700 | 37157800 | 37077400 | 36997100 | 36900700 | 36828400 | 36748000 | 36707900 | 36515000
Industrial Sector Energy Related Emissions after CCS | petroleum diesel if | coal mining | OC | 101713000 | 90052400 | 93768100 | 96078200 | 95896200 | 96424400 | 96863300 | 98114700 | 98241900 | 98216100 | 97864600 | 97396600 | 97004400 | 96756600 | 96612100 | 96508900 | 96261200 | 95972200 | 95621200 | 95311600 | 95063900 | 95270300 | 95311600 | 95414800 | 95476700 | 95270300 | 95063900 | 94816200 | 94630400 | 94423900 | 94320700 | 93825300
Industrial Sector Energy Related Emissions after CCS | petroleum diesel if | coal mining | CH4 | 146070000 | 129324000 | 134660000 | 137977000 | 137716000 | 138475000 | 139105000 | 140902000 | 141085000 | 141048000 | 140543000 | 139871000 | 139307000 | 138952000 | 138744000 | 138596000 | 138240000 | 137825000 | 137321000 | 136876000 | 136521000 | 136817000 | 136876000 | 137025000 | 137114000 | 136817000 | 136521000 | 136165000 | 135898000 | 135602000 | 135453000 | 134742000
Industrial Sector Energy Related Emissions after CCS | petroleum diesel if | coal mining | N2O | 29214000 | 25864700 | 26932000 | 27595500 | 27543200 | 27694900 | 27821000 | 28180400 | 28216900 | 28209500 | 28108600 | 27974100 | 27861500 | 27790300 | 27748800 | 27719200 | 27648000 | 27565000 | 27464200 | 27375300 | 27304100 | 27363400 | 27375300 | 27404900 | 27422700 | 27363400 | 27304100 | 27233000 | 27179600 | 27120300 | 27090700 | 26948400
Industrial Sector Energy Related Emissions after CCS | petroleum diesel if | coal mining | F gases | 0 | 0 | 0 | 0 | 0 | 0 | 0 | 0 | 0 | 0 | 0 | 0 | 0 | 0 | 0 | 0 | 0 | 0 | 0 | 0 | 0 | 0 | 0 | 0 | 0 | 0 | 0 | 0 | 0 | 0 | 0 | 0
Industrial Sector Energy Related Emissions after CCS | petroleum diesel if | waste management | CO2 | 0 | 0 | 0 | 0 | 0 | 0 | 0 | 0 | 0 | 0 | 0 | 0 | 0 | 0 | 0 | 0 | 0 | 0 | 0 | 0 | 0 | 0 | 0 | 0 | 0 | 0 | 0 | 0 | 0 | 0 | 0 | 0
Industrial Sector Energy Related Emissions after CCS | petroleum diesel if | waste management | VOC | 0 | 0 | 0 | 0 | 0 | 0 | 0 | 0 | 0 | 0 | 0 | 0 | 0 | 0 | 0 | 0 | 0 | 0 | 0 | 0 | 0 | 0 | 0 | 0 | 0 | 0 | 0 | 0 | 0 | 0 | 0 | 0
Industrial Sector Energy Related Emissions after CCS | petroleum diesel if | waste management | CO | 0 | 0 | 0 | 0 | 0 | 0 | 0 | 0 | 0 | 0 | 0 | 0 | 0 | 0 | 0 | 0 | 0 | 0 | 0 | 0 | 0 | 0 | 0 | 0 | 0 | 0 | 0 | 0 | 0 | 0 | 0 | 0
Industrial Sector Energy Related Emissions after CCS | petroleum diesel if | waste management | NOx | 0 | 0 | 0 | 0 | 0 | 0 | 0 | 0 | 0 | 0 | 0 | 0 | 0 | 0 | 0 | 0 | 0 | 0 | 0 | 0 | 0 | 0 | 0 | 0 | 0 | 0 | 0 | 0 | 0 | 0 | 0 | 0
Industrial Sector Energy Related Emissions after CCS | petroleum diesel if | waste management | PM10 | 0 | 0 | 0 | 0 | 0 | 0 | 0 | 0 | 0 | 0 | 0 | 0 | 0 | 0 | 0 | 0 | 0 | 0 | 0 | 0 | 0 | 0 | 0 | 0 | 0 | 0 | 0 | 0 | 0 | 0 | 0 | 0
Industrial Sector Energy Related Emissions after CCS | petroleum diesel if | waste management | PM25 | 0 | 0 | 0 | 0 | 0 | 0 | 0 | 0 | 0 | 0 | 0 | 0 | 0 | 0 | 0 | 0 | 0 | 0 | 0 | 0 | 0 | 0 | 0 | 0 | 0 | 0 | 0 | 0 | 0 | 0 | 0 | 0
Industrial Sector Energy Related Emissions after CCS | petroleum diesel if | waste management | SOx | 0 | 0 | 0 | 0 | 0 | 0 | 0 | 0 | 0 | 0 | 0 | 0 | 0 | 0 | 0 | 0 | 0 | 0 | 0 | 0 | 0 | 0 | 0 | 0 | 0 | 0 | 0 | 0 | 0 | 0 | 0 | 0
Industrial Sector Energy Related Emissions after CCS | petroleum diesel if | waste management | BC | 0 | 0 | 0 | 0 | 0 | 0 | 0 | 0 | 0 | 0 | 0 | 0 | 0 | 0 | 0 | 0 | 0 | 0 | 0 | 0 | 0 | 0 | 0 | 0 | 0 | 0 | 0 | 0 | 0 | 0 | 0 | 0
Industrial Sector Energy Related Emissions after CCS | petroleum diesel if | waste management | OC | 0 | 0 | 0 | 0 | 0 | 0 | 0 | 0 | 0 | 0 | 0 | 0 | 0 | 0 | 0 | 0 | 0 | 0 | 0 | 0 | 0 | 0 | 0 | 0 | 0 | 0 | 0 | 0 | 0 | 0 | 0 | 0
Industrial Sector Energy Related Emissions after CCS | petroleum diesel if | waste management | CH4 | 0 | 0 | 0 | 0 | 0 | 0 | 0 | 0 | 0 | 0 | 0 | 0 | 0 | 0 | 0 | 0 | 0 | 0 | 0 | 0 | 0 | 0 | 0 | 0 | 0 | 0 | 0 | 0 | 0 | 0 | 0 | 0
Industrial Sector Energy Related Emissions after CCS | petroleum diesel if | waste management | N2O | 0 | 0 | 0 | 0 | 0 | 0 | 0 | 0 | 0 | 0 | 0 | 0 | 0 | 0 | 0 | 0 | 0 | 0 | 0 | 0 | 0 | 0 | 0 | 0 | 0 | 0 | 0 | 0 | 0 | 0 | 0 | 0
Industrial Sector Energy Related Emissions after CCS | petroleum diesel if | waste management | F gases | 0 | 0 | 0 | 0 | 0 | 0 | 0 | 0 | 0 | 0 | 0 | 0 | 0 | 0 | 0 | 0 | 0 | 0 | 0 | 0 | 0 | 0 | 0 | 0 | 0 | 0 | 0 | 0 | 0 | 0 | 0 | 0
Industrial Sector Energy Related Emissions after CCS | petroleum diesel if | agriculture | CO2 | 42645200000000 | 35233900000000 | 36653700000000 | 37668200000000 | 38229100000000 | 38913000000000 | 39666100000000 | 40358500000000 | 40969300000000 | 41531900000000 | 41948200000000 | 42364700000000 | 42839300000000 | 43388100000000 | 43803300000000 | 44263100000000 | 44700600000000 | 45123300000000 | 45546000000000 | 45976100000000 | 46406200000000 | 46828900000000 | 47251500000000 | 47666800000000 | 48104300000000 | 48541800000000 | 49009000000000 | 49468800000000 | 49936000000000 | 50410500000000 | 50900000000000 | 51389400000000
Industrial Sector Energy Related Emissions after CCS | petroleum diesel if | agriculture | VOC | 135804000000 | 112202000000 | 116724000000 | 119954000000 | 121741000000 | 123919000000 | 126317000000 | 128522000000 | 130467000000 | 132259000000 | 133584000000 | 134911000000 | 136422000000 | 138169000000 | 139492000000 | 140956000000 | 142349000000 | 143695000000 | 145041000000 | 146411000000 | 147781000000 | 149127000000 | 150473000000 | 151795000000 | 153188000000 | 154582000000 | 156069000000 | 157533000000 | 159021000000 | 160532000000 | 162091000000 | 163650000000
Industrial Sector Energy Related Emissions after CCS | petroleum diesel if | agriculture | CO | 5603440000 | 4629610000 | 4816170000 | 4949470000 | 5023170000 | 5113040000 | 5212000000 | 5302970000 | 5383230000 | 5457150000 | 5511860000 | 5566580000 | 5628940000 | 5701040000 | 5755610000 | 5816020000 | 5873510000 | 5929050000 | 5984590000 | 6041100000 | 6097610000 | 6153150000 | 6208690000 | 6263260000 | 6320740000 | 6378230000 | 6439620000 | 6500030000 | 6561410000 | 6623770000 | 6688080000 | 6752390000
Industrial Sector Energy Related Emissions after CCS | petroleum diesel if | agriculture | NOx | 19177900000 | 15844900000 | 16483400000 | 16939600000 | 17191900000 | 17499500000 | 17838100000 | 18149500000 | 18424200000 | 18677200000 | 18864400000 | 19051700000 | 19265100000 | 19511900000 | 19698700000 | 19905400000 | 20102200000 | 20292300000 | 20482300000 | 20675800000 | 20869200000 | 21059300000 | 21249300000 | 21436100000 | 21632800000 | 21829600000 | 22039700000 | 22246400000 | 22456500000 | 22670000000 | 22890100000 | 23110200000
Industrial Sector Energy Related Emissions after CCS | petroleum diesel if | agriculture | PM10 | 1581580000 | 1306710000 | 1359370000 | 1397000000 | 1417800000 | 1443160000 | 1471090000 | 1496770000 | 1519420000 | 1540290000 | 1555730000 | 1571180000 | 1588780000 | 1609130000 | 1624530000 | 1641580000 | 1657810000 | 1673480000 | 1689160000 | 1705110000 | 1721060000 | 1736740000 | 1752410000 | 1767810000 | 1784040000 | 1800270000 | 1817590000 | 1834640000 | 1851970000 | 1869570000 | 1887720000 | 1905870000
Industrial Sector Energy Related Emissions after CCS | petroleum diesel if | agriculture | PM25 | 1371880000 | 1133460000 | 1179130000 | 1211770000 | 1229810000 | 1251810000 | 1276040000 | 1298310000 | 1317960000 | 1336060000 | 1349450000 | 1362850000 | 1378120000 | 1395770000 | 1409130000 | 1423920000 | 1438000000 | 1451590000 | 1465190000 | 1479030000 | 1492860000 | 1506460000 | 1520060000 | 1533420000 | 1547490000 | 1561570000 | 1576600000 | 1591390000 | 1606420000 | 1621680000 | 1637430000 | 1653170000
Industrial Sector Energy Related Emissions after CCS | petroleum diesel if | agriculture | SOx | 4076980000 | 3368440000 | 3504180000 | 3601170000 | 3654790000 | 3720180000 | 3792180000 | 3858360000 | 3916760000 | 3970550000 | 4010350000 | 4050170000 | 4095540000 | 4148000000 | 4187700000 | 4231660000 | 4273480000 | 4313890000 | 4354300000 | 4395420000 | 4436540000 | 4476950000 | 4517360000 | 4557060000 | 4598890000 | 4640710000 | 4685380000 | 4729330000 | 4773990000 | 4819370000 | 4866160000 | 4912950000
Industrial Sector Energy Related Emissions after CCS | petroleum diesel if | agriculture | BC | 315975000 | 261061000 | 271581000 | 279098000 | 283254000 | 288321000 | 293902000 | 299031000 | 303557000 | 307726000 | 310810000 | 313896000 | 317413000 | 321479000 | 324556000 | 327962000 | 331204000 | 334336000 | 337468000 | 340654000 | 343841000 | 346973000 | 350105000 | 353182000 | 356423000 | 359665000 | 363127000 | 366533000 | 369995000 | 373511000 | 377137000 | 380764000
Industrial Sector Energy Related Emissions after CCS | petroleum diesel if | agriculture | OC | 276194000 | 228194000 | 237389000 | 243960000 | 247593000 | 252022000 | 256900000 | 261383000 | 265340000 | 268983000 | 271680000 | 274377000 | 277451000 | 281005000 | 283694000 | 286672000 | 289506000 | 292243000 | 294981000 | 297766000 | 300552000 | 303289000 | 306027000 | 308716000 | 311550000 | 314383000 | 317409000 | 320387000 | 323413000 | 326486000 | 329656000 | 332826000
Industrial Sector Energy Related Emissions after CCS | petroleum diesel if | agriculture | CH4 | 1704900000 | 1408600000 | 1465370000 | 1505920000 | 1528350000 | 1555690000 | 1585800000 | 1613480000 | 1637900000 | 1660390000 | 1677040000 | 1693690000 | 1712660000 | 1734600000 | 1751200000 | 1769580000 | 1787070000 | 1803970000 | 1820870000 | 1838060000 | 1855260000 | 1872160000 | 1889050000 | 1905660000 | 1923150000 | 1940640000 | 1959320000 | 1977700000 | 1996370000 | 2015350000 | 2034910000 | 2054480000
Industrial Sector Energy Related Emissions after CCS | petroleum diesel if | agriculture | N2O | 340980000 | 281721000 | 293073000 | 301185000 | 305670000 | 311138000 | 317160000 | 322696000 | 327580000 | 332078000 | 335407000 | 338737000 | 342532000 | 346920000 | 350240000 | 353916000 | 357414000 | 360794000 | 364174000 | 367613000 | 371052000 | 374431000 | 377811000 | 381131000 | 384629000 | 388128000 | 391863000 | 395539000 | 399275000 | 403069000 | 406983000 | 410896000
Industrial Sector Energy Related Emissions after CCS | petroleum diesel if | agriculture | F gases | 0 | 0 | 0 | 0 | 0 | 0 | 0 | 0 | 0 | 0 | 0 | 0 | 0 | 0 | 0 | 0 | 0 | 0 | 0 | 0 | 0 | 0 | 0 | 0 | 0 | 0 | 0 | 0 | 0 | 0 | 0 | 0
Industrial Sector Energy Related Emissions after CCS | petroleum diesel if | other industries | CO2 | 90809400000000 | 86455600000000 | 88576600000000 | 90280000000000 | 89934500000000 | 90735300000000 | 92301100000000 | 93608300000000 | 94414500000000 | 96021000000000 | 96740000000000 | 97365800000000 | 99158800000000 | 100450000000000 | 101364000000000 | 102654000000000 | 104028000000000 | 104941000000000 | 105854000000000 | 107186000000000 | 108099000000000 | 109430000000000 | 110761000000000 | 112050000000000 | 113799000000000 | 115087000000000 | 116794000000000 | 118040000000000 | 119746000000000 | 121410000000000 | 122656000000000 | 124362000000000
Industrial Sector Energy Related Emissions after CCS | petroleum diesel if | other industries | VOC | 631306000000 | 600826000000 | 615677000000 | 627604000000 | 625265000000 | 630904000000 | 641867000000 | 651033000000 | 656709000000 | 667951000000 | 673008000000 | 677416000000 | 689942000000 | 698977000000 | 705390000000 | 714423000000 | 724039000000 | 730452000000 | 736863000000 | 746188000000 | 752602000000 | 761926000000 | 771251000000 | 780285000000 | 792524000000 | 801558000000 | 813505000000 | 822250000000 | 834198000000 | 845854000000 | 854598000000 | 866545000000
Industrial Sector Energy Related Emissions after CCS | petroleum diesel if | other industries | CO | 91007100000 | 86613100000 | 88754000000 | 90473400000 | 90136300000 | 90949100000 | 92529500000 | 93850800000 | 94669200000 | 96289800000 | 97018700000 | 97654100000 | 99460000000 | 100762000000 | 101687000000 | 102989000000 | 104375000000 | 105300000000 | 106224000000 | 107568000000 | 108493000000 | 109837000000 | 111181000000 | 112484000000 | 114248000000 | 115550000000 | 117272000000 | 118533000000 | 120255000000 | 121936000000 | 123196000000 | 124918000000
Industrial Sector Energy Related Emissions after CCS | petroleum diesel if | other industries | NOx | 79750600000 | 75900100000 | 77776200000 | 79282900000 | 78987500000 | 79699800000 | 81084700000 | 82242600000 | 82959700000 | 84379900000 | 85018600000 | 85575500000 | 87157900000 | 88299200000 | 89109300000 | 90250500000 | 91465200000 | 92275300000 | 93085300000 | 94263200000 | 95073500000 | 96251300000 | 97429300000 | 98570600000 | 100117000000 | 101258000000 | 102767000000 | 103872000000 | 105381000000 | 106854000000 | 107958000000 | 109468000000
Industrial Sector Energy Related Emissions after CCS | petroleum diesel if | other industries | PM10 | 40238600000 | 38295800000 | 39242400000 | 40002600000 | 39853600000 | 40213000000 | 40911800000 | 41495900000 | 41857800000 | 42574300000 | 42896600000 | 43177600000 | 43976000000 | 44551800000 | 44960600000 | 45536400000 | 46149300000 | 46558000000 | 46966700000 | 47561000000 | 47969900000 | 48564100000 | 49158500000 | 49734400000 | 50514400000 | 51090300000 | 51851700000 | 52409100000 | 53170700000 | 53913600000 | 54471000000 | 55232400000
Industrial Sector Energy Related Emissions after CCS | petroleum diesel if | other industries | PM25 | 25843600000 | 24595800000 | 25203700000 | 25692000000 | 25596300000 | 25827100000 | 26275900000 | 26651100000 | 26883500000 | 27343700000 | 27550700000 | 27731100000 | 28243900000 | 28613800000 | 28876300000 | 29246100000 | 29639700000 | 29902200000 | 30164700000 | 30546400000 | 30809000000 | 31190700000 | 31572400000 | 31942300000 | 32443200000 | 32813100000 | 33302200000 | 33660100000 | 34149300000 | 34626400000 | 34984400000 | 35473400000
Industrial Sector Energy Related Emissions after CCS | petroleum diesel if | other industries | SOx | 41780600000 | 39763300000 | 40746200000 | 41535500000 | 41380800000 | 41753900000 | 42479500000 | 43086100000 | 43461800000 | 44205800000 | 44540400000 | 44832100000 | 45661200000 | 46259100000 | 46683500000 | 47281300000 | 47917700000 | 48342100000 | 48766400000 | 49383600000 | 49808100000 | 50425100000 | 51042200000 | 51640200000 | 52450100000 | 53048000000 | 53838700000 | 54417400000 | 55208100000 | 55979600000 | 56558300000 | 57348900000
Industrial Sector Energy Related Emissions after CCS | petroleum diesel if | other industries | BC | 1173770000 | 1117100000 | 1144710000 | 1166880000 | 1162540000 | 1173020000 | 1193400000 | 1210440000 | 1221000000 | 1241900000 | 1251300000 | 1259500000 | 1282790000 | 1299590000 | 1311510000 | 1328300000 | 1346180000 | 1358110000 | 1370030000 | 1387360000 | 1399290000 | 1416630000 | 1433960000 | 1450760000 | 1473510000 | 1490310000 | 1512520000 | 1528780000 | 1551000000 | 1572670000 | 1588930000 | 1611140000
Industrial Sector Energy Related Emissions after CCS | petroleum diesel if | other industries | OC | 4659840000 | 4434850000 | 4544470000 | 4632510000 | 4615250000 | 4656860000 | 4737790000 | 4805440000 | 4847340000 | 4930320000 | 4967640000 | 5000180000 | 5092640000 | 5159330000 | 5206670000 | 5273340000 | 5344320000 | 5391650000 | 5438980000 | 5507810000 | 5555150000 | 5623970000 | 5692800000 | 5759490000 | 5849820000 | 5916510000 | 6004690000 | 6069240000 | 6157430000 | 6243470000 | 6308010000 | 6396190000
Industrial Sector Energy Related Emissions after CCS | petroleum diesel if | other industries | CH4 | 3645240000 | 3469240000 | 3555000000 | 3623870000 | 3610360000 | 3642920000 | 3706220000 | 3759140000 | 3791920000 | 3856840000 | 3886030000 | 3911480000 | 3983820000 | 4035980000 | 4073010000 | 4125170000 | 4180690000 | 4217720000 | 4254740000 | 4308590000 | 4345620000 | 4399460000 | 4453300000 | 4505470000 | 4576130000 | 4628300000 | 4697280000 | 4747780000 | 4816760000 | 4884070000 | 4934560000 | 5003540000
Industrial Sector Energy Related Emissions after CCS | petroleum diesel if | other industries | N2O | 729049000 | 693849000 | 710999000 | 724773000 | 722073000 | 728584000 | 741244000 | 751829000 | 758385000 | 771367000 | 777206000 | 782297000 | 796763000 | 807196000 | 814602000 | 825034000 | 836138000 | 843544000 | 850949000 | 861717000 | 869124000 | 879892000 | 890660000 | 901093000 | 915226000 | 925660000 | 939456000 | 949555000 | 963353000 | 976814000 | 986912000 | 1000710000
Industrial Sector Energy Related Emissions after CCS | petroleum diesel if | other industries | F gases | 0 | 0 | 0 | 0 | 0 | 0 | 0 | 0 | 0 | 0 | 0 | 0 | 0 | 0 | 0 | 0 | 0 | 0 | 0 | 0 | 0 | 0 | 0 | 0 | 0 | 0 | 0 | 0 | 0 | 0 | 0 | 0
Industrial Sector Energy Related Emissions after CCS | heat if | cement and other carbonates | CO2 | 0 | 0 | 0 | 0 | 0 | 0 | 0 | 0 | 0 | 0 | 0 | 0 | 0 | 0 | 0 | 0 | 0 | 0 | 0 | 0 | 0 | 0 | 0 | 0 | 0 | 0 | 0 | 0 | 0 | 0 | 0 | 0
Industrial Sector Energy Related Emissions after CCS | heat if | cement and other carbonates | VOC | 0 | 0 | 0 | 0 | 0 | 0 | 0 | 0 | 0 | 0 | 0 | 0 | 0 | 0 | 0 | 0 | 0 | 0 | 0 | 0 | 0 | 0 | 0 | 0 | 0 | 0 | 0 | 0 | 0 | 0 | 0 | 0
Industrial Sector Energy Related Emissions after CCS | heat if | cement and other carbonates | CO | 0 | 0 | 0 | 0 | 0 | 0 | 0 | 0 | 0 | 0 | 0 | 0 | 0 | 0 | 0 | 0 | 0 | 0 | 0 | 0 | 0 | 0 | 0 | 0 | 0 | 0 | 0 | 0 | 0 | 0 | 0 | 0
Industrial Sector Energy Related Emissions after CCS | heat if | cement and other carbonates | NOx | 0 | 0 | 0 | 0 | 0 | 0 | 0 | 0 | 0 | 0 | 0 | 0 | 0 | 0 | 0 | 0 | 0 | 0 | 0 | 0 | 0 | 0 | 0 | 0 | 0 | 0 | 0 | 0 | 0 | 0 | 0 | 0
Industrial Sector Energy Related Emissions after CCS | heat if | cement and other carbonates | PM10 | 0 | 0 | 0 | 0 | 0 | 0 | 0 | 0 | 0 | 0 | 0 | 0 | 0 | 0 | 0 | 0 | 0 | 0 | 0 | 0 | 0 | 0 | 0 | 0 | 0 | 0 | 0 | 0 | 0 | 0 | 0 | 0
Industrial Sector Energy Related Emissions after CCS | heat if | cement and other carbonates | PM25 | 0 | 0 | 0 | 0 | 0 | 0 | 0 | 0 | 0 | 0 | 0 | 0 | 0 | 0 | 0 | 0 | 0 | 0 | 0 | 0 | 0 | 0 | 0 | 0 | 0 | 0 | 0 | 0 | 0 | 0 | 0 | 0
Industrial Sector Energy Related Emissions after CCS | heat if | cement and other carbonates | SOx | 0 | 0 | 0 | 0 | 0 | 0 | 0 | 0 | 0 | 0 | 0 | 0 | 0 | 0 | 0 | 0 | 0 | 0 | 0 | 0 | 0 | 0 | 0 | 0 | 0 | 0 | 0 | 0 | 0 | 0 | 0 | 0
Industrial Sector Energy Related Emissions after CCS | heat if | cement and other carbonates | BC | 0 | 0 | 0 | 0 | 0 | 0 | 0 | 0 | 0 | 0 | 0 | 0 | 0 | 0 | 0 | 0 | 0 | 0 | 0 | 0 | 0 | 0 | 0 | 0 | 0 | 0 | 0 | 0 | 0 | 0 | 0 | 0
Industrial Sector Energy Related Emissions after CCS | heat if | cement and other carbonates | OC | 0 | 0 | 0 | 0 | 0 | 0 | 0 | 0 | 0 | 0 | 0 | 0 | 0 | 0 | 0 | 0 | 0 | 0 | 0 | 0 | 0 | 0 | 0 | 0 | 0 | 0 | 0 | 0 | 0 | 0 | 0 | 0
Industrial Sector Energy Related Emissions after CCS | heat if | cement and other carbonates | CH4 | 0 | 0 | 0 | 0 | 0 | 0 | 0 | 0 | 0 | 0 | 0 | 0 | 0 | 0 | 0 | 0 | 0 | 0 | 0 | 0 | 0 | 0 | 0 | 0 | 0 | 0 | 0 | 0 | 0 | 0 | 0 | 0
Industrial Sector Energy Related Emissions after CCS | heat if | cement and other carbonates | N2O | 0 | 0 | 0 | 0 | 0 | 0 | 0 | 0 | 0 | 0 | 0 | 0 | 0 | 0 | 0 | 0 | 0 | 0 | 0 | 0 | 0 | 0 | 0 | 0 | 0 | 0 | 0 | 0 | 0 | 0 | 0 | 0
Industrial Sector Energy Related Emissions after CCS | heat if | cement and other carbonates | F gases | 0 | 0 | 0 | 0 | 0 | 0 | 0 | 0 | 0 | 0 | 0 | 0 | 0 | 0 | 0 | 0 | 0 | 0 | 0 | 0 | 0 | 0 | 0 | 0 | 0 | 0 | 0 | 0 | 0 | 0 | 0 | 0
Industrial Sector Energy Related Emissions after CCS | heat if | natural gas and petroleum systems | CO2 | 0 | 0 | 0 | 0 | 0 | 0 | 0 | 0 | 0 | 0 | 0 | 0 | 0 | 0 | 0 | 0 | 0 | 0 | 0 | 0 | 0 | 0 | 0 | 0 | 0 | 0 | 0 | 0 | 0 | 0 | 0 | 0
Industrial Sector Energy Related Emissions after CCS | heat if | natural gas and petroleum systems | VOC | 0 | 0 | 0 | 0 | 0 | 0 | 0 | 0 | 0 | 0 | 0 | 0 | 0 | 0 | 0 | 0 | 0 | 0 | 0 | 0 | 0 | 0 | 0 | 0 | 0 | 0 | 0 | 0 | 0 | 0 | 0 | 0
Industrial Sector Energy Related Emissions after CCS | heat if | natural gas and petroleum systems | CO | 0 | 0 | 0 | 0 | 0 | 0 | 0 | 0 | 0 | 0 | 0 | 0 | 0 | 0 | 0 | 0 | 0 | 0 | 0 | 0 | 0 | 0 | 0 | 0 | 0 | 0 | 0 | 0 | 0 | 0 | 0 | 0
Industrial Sector Energy Related Emissions after CCS | heat if | natural gas and petroleum systems | NOx | 0 | 0 | 0 | 0 | 0 | 0 | 0 | 0 | 0 | 0 | 0 | 0 | 0 | 0 | 0 | 0 | 0 | 0 | 0 | 0 | 0 | 0 | 0 | 0 | 0 | 0 | 0 | 0 | 0 | 0 | 0 | 0
Industrial Sector Energy Related Emissions after CCS | heat if | natural gas and petroleum systems | PM10 | 0 | 0 | 0 | 0 | 0 | 0 | 0 | 0 | 0 | 0 | 0 | 0 | 0 | 0 | 0 | 0 | 0 | 0 | 0 | 0 | 0 | 0 | 0 | 0 | 0 | 0 | 0 | 0 | 0 | 0 | 0 | 0
Industrial Sector Energy Related Emissions after CCS | heat if | natural gas and petroleum systems | PM25 | 0 | 0 | 0 | 0 | 0 | 0 | 0 | 0 | 0 | 0 | 0 | 0 | 0 | 0 | 0 | 0 | 0 | 0 | 0 | 0 | 0 | 0 | 0 | 0 | 0 | 0 | 0 | 0 | 0 | 0 | 0 | 0
Industrial Sector Energy Related Emissions after CCS | heat if | natural gas and petroleum systems | SOx | 0 | 0 | 0 | 0 | 0 | 0 | 0 | 0 | 0 | 0 | 0 | 0 | 0 | 0 | 0 | 0 | 0 | 0 | 0 | 0 | 0 | 0 | 0 | 0 | 0 | 0 | 0 | 0 | 0 | 0 | 0 | 0
Industrial Sector Energy Related Emissions after CCS | heat if | natural gas and petroleum systems | BC | 0 | 0 | 0 | 0 | 0 | 0 | 0 | 0 | 0 | 0 | 0 | 0 | 0 | 0 | 0 | 0 | 0 | 0 | 0 | 0 | 0 | 0 | 0 | 0 | 0 | 0 | 0 | 0 | 0 | 0 | 0 | 0
Industrial Sector Energy Related Emissions after CCS | heat if | natural gas and petroleum systems | OC | 0 | 0 | 0 | 0 | 0 | 0 | 0 | 0 | 0 | 0 | 0 | 0 | 0 | 0 | 0 | 0 | 0 | 0 | 0 | 0 | 0 | 0 | 0 | 0 | 0 | 0 | 0 | 0 | 0 | 0 | 0 | 0
Industrial Sector Energy Related Emissions after CCS | heat if | natural gas and petroleum systems | CH4 | 0 | 0 | 0 | 0 | 0 | 0 | 0 | 0 | 0 | 0 | 0 | 0 | 0 | 0 | 0 | 0 | 0 | 0 | 0 | 0 | 0 | 0 | 0 | 0 | 0 | 0 | 0 | 0 | 0 | 0 | 0 | 0
Industrial Sector Energy Related Emissions after CCS | heat if | natural gas and petroleum systems | N2O | 0 | 0 | 0 | 0 | 0 | 0 | 0 | 0 | 0 | 0 | 0 | 0 | 0 | 0 | 0 | 0 | 0 | 0 | 0 | 0 | 0 | 0 | 0 | 0 | 0 | 0 | 0 | 0 | 0 | 0 | 0 | 0
Industrial Sector Energy Related Emissions after CCS | heat if | natural gas and petroleum systems | F gases | 0 | 0 | 0 | 0 | 0 | 0 | 0 | 0 | 0 | 0 | 0 | 0 | 0 | 0 | 0 | 0 | 0 | 0 | 0 | 0 | 0 | 0 | 0 | 0 | 0 | 0 | 0 | 0 | 0 | 0 | 0 | 0
Industrial Sector Energy Related Emissions after CCS | heat if | iron and steel | CO2 | 0 | 0 | 0 | 0 | 0 | 0 | 0 | 0 | 0 | 0 | 0 | 0 | 0 | 0 | 0 | 0 | 0 | 0 | 0 | 0 | 0 | 0 | 0 | 0 | 0 | 0 | 0 | 0 | 0 | 0 | 0 | 0
Industrial Sector Energy Related Emissions after CCS | heat if | iron and steel | VOC | 0 | 0 | 0 | 0 | 0 | 0 | 0 | 0 | 0 | 0 | 0 | 0 | 0 | 0 | 0 | 0 | 0 | 0 | 0 | 0 | 0 | 0 | 0 | 0 | 0 | 0 | 0 | 0 | 0 | 0 | 0 | 0
Industrial Sector Energy Related Emissions after CCS | heat if | iron and steel | CO | 0 | 0 | 0 | 0 | 0 | 0 | 0 | 0 | 0 | 0 | 0 | 0 | 0 | 0 | 0 | 0 | 0 | 0 | 0 | 0 | 0 | 0 | 0 | 0 | 0 | 0 | 0 | 0 | 0 | 0 | 0 | 0
Industrial Sector Energy Related Emissions after CCS | heat if | iron and steel | NOx | 0 | 0 | 0 | 0 | 0 | 0 | 0 | 0 | 0 | 0 | 0 | 0 | 0 | 0 | 0 | 0 | 0 | 0 | 0 | 0 | 0 | 0 | 0 | 0 | 0 | 0 | 0 | 0 | 0 | 0 | 0 | 0
Industrial Sector Energy Related Emissions after CCS | heat if | iron and steel | PM10 | 0 | 0 | 0 | 0 | 0 | 0 | 0 | 0 | 0 | 0 | 0 | 0 | 0 | 0 | 0 | 0 | 0 | 0 | 0 | 0 | 0 | 0 | 0 | 0 | 0 | 0 | 0 | 0 | 0 | 0 | 0 | 0
Industrial Sector Energy Related Emissions after CCS | heat if | iron and steel | PM25 | 0 | 0 | 0 | 0 | 0 | 0 | 0 | 0 | 0 | 0 | 0 | 0 | 0 | 0 | 0 | 0 | 0 | 0 | 0 | 0 | 0 | 0 | 0 | 0 | 0 | 0 | 0 | 0 | 0 | 0 | 0 | 0
Industrial Sector Energy Related Emissions after CCS | heat if | iron and steel | SOx | 0 | 0 | 0 | 0 | 0 | 0 | 0 | 0 | 0 | 0 | 0 | 0 | 0 | 0 | 0 | 0 | 0 | 0 | 0 | 0 | 0 | 0 | 0 | 0 | 0 | 0 | 0 | 0 | 0 | 0 | 0 | 0
Industrial Sector Energy Related Emissions after CCS | heat if | iron and steel | BC | 0 | 0 | 0 | 0 | 0 | 0 | 0 | 0 | 0 | 0 | 0 | 0 | 0 | 0 | 0 | 0 | 0 | 0 | 0 | 0 | 0 | 0 | 0 | 0 | 0 | 0 | 0 | 0 | 0 | 0 | 0 | 0
Industrial Sector Energy Related Emissions after CCS | heat if | iron and steel | OC | 0 | 0 | 0 | 0 | 0 | 0 | 0 | 0 | 0 | 0 | 0 | 0 | 0 | 0 | 0 | 0 | 0 | 0 | 0 | 0 | 0 | 0 | 0 | 0 | 0 | 0 | 0 | 0 | 0 | 0 | 0 | 0
Industrial Sector Energy Related Emissions after CCS | heat if | iron and steel | CH4 | 0 | 0 | 0 | 0 | 0 | 0 | 0 | 0 | 0 | 0 | 0 | 0 | 0 | 0 | 0 | 0 | 0 | 0 | 0 | 0 | 0 | 0 | 0 | 0 | 0 | 0 | 0 | 0 | 0 | 0 | 0 | 0
Industrial Sector Energy Related Emissions after CCS | heat if | iron and steel | N2O | 0 | 0 | 0 | 0 | 0 | 0 | 0 | 0 | 0 | 0 | 0 | 0 | 0 | 0 | 0 | 0 | 0 | 0 | 0 | 0 | 0 | 0 | 0 | 0 | 0 | 0 | 0 | 0 | 0 | 0 | 0 | 0
Industrial Sector Energy Related Emissions after CCS | heat if | iron and steel | F gases | 0 | 0 | 0 | 0 | 0 | 0 | 0 | 0 | 0 | 0 | 0 | 0 | 0 | 0 | 0 | 0 | 0 | 0 | 0 | 0 | 0 | 0 | 0 | 0 | 0 | 0 | 0 | 0 | 0 | 0 | 0 | 0
Industrial Sector Energy Related Emissions after CCS | heat if | chemicals | CO2 | 0 | 0 | 0 | 0 | 0 | 0 | 0 | 0 | 0 | 0 | 0 | 0 | 0 | 0 | 0 | 0 | 0 | 0 | 0 | 0 | 0 | 0 | 0 | 0 | 0 | 0 | 0 | 0 | 0 | 0 | 0 | 0
Industrial Sector Energy Related Emissions after CCS | heat if | chemicals | VOC | 0 | 0 | 0 | 0 | 0 | 0 | 0 | 0 | 0 | 0 | 0 | 0 | 0 | 0 | 0 | 0 | 0 | 0 | 0 | 0 | 0 | 0 | 0 | 0 | 0 | 0 | 0 | 0 | 0 | 0 | 0 | 0
Industrial Sector Energy Related Emissions after CCS | heat if | chemicals | CO | 0 | 0 | 0 | 0 | 0 | 0 | 0 | 0 | 0 | 0 | 0 | 0 | 0 | 0 | 0 | 0 | 0 | 0 | 0 | 0 | 0 | 0 | 0 | 0 | 0 | 0 | 0 | 0 | 0 | 0 | 0 | 0
Industrial Sector Energy Related Emissions after CCS | heat if | chemicals | NOx | 0 | 0 | 0 | 0 | 0 | 0 | 0 | 0 | 0 | 0 | 0 | 0 | 0 | 0 | 0 | 0 | 0 | 0 | 0 | 0 | 0 | 0 | 0 | 0 | 0 | 0 | 0 | 0 | 0 | 0 | 0 | 0
Industrial Sector Energy Related Emissions after CCS | heat if | chemicals | PM10 | 0 | 0 | 0 | 0 | 0 | 0 | 0 | 0 | 0 | 0 | 0 | 0 | 0 | 0 | 0 | 0 | 0 | 0 | 0 | 0 | 0 | 0 | 0 | 0 | 0 | 0 | 0 | 0 | 0 | 0 | 0 | 0
Industrial Sector Energy Related Emissions after CCS | heat if | chemicals | PM25 | 0 | 0 | 0 | 0 | 0 | 0 | 0 | 0 | 0 | 0 | 0 | 0 | 0 | 0 | 0 | 0 | 0 | 0 | 0 | 0 | 0 | 0 | 0 | 0 | 0 | 0 | 0 | 0 | 0 | 0 | 0 | 0
Industrial Sector Energy Related Emissions after CCS | heat if | chemicals | SOx | 0 | 0 | 0 | 0 | 0 | 0 | 0 | 0 | 0 | 0 | 0 | 0 | 0 | 0 | 0 | 0 | 0 | 0 | 0 | 0 | 0 | 0 | 0 | 0 | 0 | 0 | 0 | 0 | 0 | 0 | 0 | 0
Industrial Sector Energy Related Emissions after CCS | heat if | chemicals | BC | 0 | 0 | 0 | 0 | 0 | 0 | 0 | 0 | 0 | 0 | 0 | 0 | 0 | 0 | 0 | 0 | 0 | 0 | 0 | 0 | 0 | 0 | 0 | 0 | 0 | 0 | 0 | 0 | 0 | 0 | 0 | 0
Industrial Sector Energy Related Emissions after CCS | heat if | chemicals | OC | 0 | 0 | 0 | 0 | 0 | 0 | 0 | 0 | 0 | 0 | 0 | 0 | 0 | 0 | 0 | 0 | 0 | 0 | 0 | 0 | 0 | 0 | 0 | 0 | 0 | 0 | 0 | 0 | 0 | 0 | 0 | 0
Industrial Sector Energy Related Emissions after CCS | heat if | chemicals | CH4 | 0 | 0 | 0 | 0 | 0 | 0 | 0 | 0 | 0 | 0 | 0 | 0 | 0 | 0 | 0 | 0 | 0 | 0 | 0 | 0 | 0 | 0 | 0 | 0 | 0 | 0 | 0 | 0 | 0 | 0 | 0 | 0
Industrial Sector Energy Related Emissions after CCS | heat if | chemicals | N2O | 0 | 0 | 0 | 0 | 0 | 0 | 0 | 0 | 0 | 0 | 0 | 0 | 0 | 0 | 0 | 0 | 0 | 0 | 0 | 0 | 0 | 0 | 0 | 0 | 0 | 0 | 0 | 0 | 0 | 0 | 0 | 0
Industrial Sector Energy Related Emissions after CCS | heat if | chemicals | F gases | 0 | 0 | 0 | 0 | 0 | 0 | 0 | 0 | 0 | 0 | 0 | 0 | 0 | 0 | 0 | 0 | 0 | 0 | 0 | 0 | 0 | 0 | 0 | 0 | 0 | 0 | 0 | 0 | 0 | 0 | 0 | 0
Industrial Sector Energy Related Emissions after CCS | heat if | coal mining | CO2 | 0 | 0 | 0 | 0 | 0 | 0 | 0 | 0 | 0 | 0 | 0 | 0 | 0 | 0 | 0 | 0 | 0 | 0 | 0 | 0 | 0 | 0 | 0 | 0 | 0 | 0 | 0 | 0 | 0 | 0 | 0 | 0
Industrial Sector Energy Related Emissions after CCS | heat if | coal mining | VOC | 0 | 0 | 0 | 0 | 0 | 0 | 0 | 0 | 0 | 0 | 0 | 0 | 0 | 0 | 0 | 0 | 0 | 0 | 0 | 0 | 0 | 0 | 0 | 0 | 0 | 0 | 0 | 0 | 0 | 0 | 0 | 0
Industrial Sector Energy Related Emissions after CCS | heat if | coal mining | CO | 0 | 0 | 0 | 0 | 0 | 0 | 0 | 0 | 0 | 0 | 0 | 0 | 0 | 0 | 0 | 0 | 0 | 0 | 0 | 0 | 0 | 0 | 0 | 0 | 0 | 0 | 0 | 0 | 0 | 0 | 0 | 0
Industrial Sector Energy Related Emissions after CCS | heat if | coal mining | NOx | 0 | 0 | 0 | 0 | 0 | 0 | 0 | 0 | 0 | 0 | 0 | 0 | 0 | 0 | 0 | 0 | 0 | 0 | 0 | 0 | 0 | 0 | 0 | 0 | 0 | 0 | 0 | 0 | 0 | 0 | 0 | 0
Industrial Sector Energy Related Emissions after CCS | heat if | coal mining | PM10 | 0 | 0 | 0 | 0 | 0 | 0 | 0 | 0 | 0 | 0 | 0 | 0 | 0 | 0 | 0 | 0 | 0 | 0 | 0 | 0 | 0 | 0 | 0 | 0 | 0 | 0 | 0 | 0 | 0 | 0 | 0 | 0
Industrial Sector Energy Related Emissions after CCS | heat if | coal mining | PM25 | 0 | 0 | 0 | 0 | 0 | 0 | 0 | 0 | 0 | 0 | 0 | 0 | 0 | 0 | 0 | 0 | 0 | 0 | 0 | 0 | 0 | 0 | 0 | 0 | 0 | 0 | 0 | 0 | 0 | 0 | 0 | 0
Industrial Sector Energy Related Emissions after CCS | heat if | coal mining | SOx | 0 | 0 | 0 | 0 | 0 | 0 | 0 | 0 | 0 | 0 | 0 | 0 | 0 | 0 | 0 | 0 | 0 | 0 | 0 | 0 | 0 | 0 | 0 | 0 | 0 | 0 | 0 | 0 | 0 | 0 | 0 | 0
Industrial Sector Energy Related Emissions after CCS | heat if | coal mining | BC | 0 | 0 | 0 | 0 | 0 | 0 | 0 | 0 | 0 | 0 | 0 | 0 | 0 | 0 | 0 | 0 | 0 | 0 | 0 | 0 | 0 | 0 | 0 | 0 | 0 | 0 | 0 | 0 | 0 | 0 | 0 | 0
Industrial Sector Energy Related Emissions after CCS | heat if | coal mining | OC | 0 | 0 | 0 | 0 | 0 | 0 | 0 | 0 | 0 | 0 | 0 | 0 | 0 | 0 | 0 | 0 | 0 | 0 | 0 | 0 | 0 | 0 | 0 | 0 | 0 | 0 | 0 | 0 | 0 | 0 | 0 | 0
Industrial Sector Energy Related Emissions after CCS | heat if | coal mining | CH4 | 0 | 0 | 0 | 0 | 0 | 0 | 0 | 0 | 0 | 0 | 0 | 0 | 0 | 0 | 0 | 0 | 0 | 0 | 0 | 0 | 0 | 0 | 0 | 0 | 0 | 0 | 0 | 0 | 0 | 0 | 0 | 0
Industrial Sector Energy Related Emissions after CCS | heat if | coal mining | N2O | 0 | 0 | 0 | 0 | 0 | 0 | 0 | 0 | 0 | 0 | 0 | 0 | 0 | 0 | 0 | 0 | 0 | 0 | 0 | 0 | 0 | 0 | 0 | 0 | 0 | 0 | 0 | 0 | 0 | 0 | 0 | 0
Industrial Sector Energy Related Emissions after CCS | heat if | coal mining | F gases | 0 | 0 | 0 | 0 | 0 | 0 | 0 | 0 | 0 | 0 | 0 | 0 | 0 | 0 | 0 | 0 | 0 | 0 | 0 | 0 | 0 | 0 | 0 | 0 | 0 | 0 | 0 | 0 | 0 | 0 | 0 | 0
Industrial Sector Energy Related Emissions after CCS | heat if | waste management | CO2 | 0 | 0 | 0 | 0 | 0 | 0 | 0 | 0 | 0 | 0 | 0 | 0 | 0 | 0 | 0 | 0 | 0 | 0 | 0 | 0 | 0 | 0 | 0 | 0 | 0 | 0 | 0 | 0 | 0 | 0 | 0 | 0
Industrial Sector Energy Related Emissions after CCS | heat if | waste management | VOC | 0 | 0 | 0 | 0 | 0 | 0 | 0 | 0 | 0 | 0 | 0 | 0 | 0 | 0 | 0 | 0 | 0 | 0 | 0 | 0 | 0 | 0 | 0 | 0 | 0 | 0 | 0 | 0 | 0 | 0 | 0 | 0
Industrial Sector Energy Related Emissions after CCS | heat if | waste management | CO | 0 | 0 | 0 | 0 | 0 | 0 | 0 | 0 | 0 | 0 | 0 | 0 | 0 | 0 | 0 | 0 | 0 | 0 | 0 | 0 | 0 | 0 | 0 | 0 | 0 | 0 | 0 | 0 | 0 | 0 | 0 | 0
Industrial Sector Energy Related Emissions after CCS | heat if | waste management | NOx | 0 | 0 | 0 | 0 | 0 | 0 | 0 | 0 | 0 | 0 | 0 | 0 | 0 | 0 | 0 | 0 | 0 | 0 | 0 | 0 | 0 | 0 | 0 | 0 | 0 | 0 | 0 | 0 | 0 | 0 | 0 | 0
Industrial Sector Energy Related Emissions after CCS | heat if | waste management | PM10 | 0 | 0 | 0 | 0 | 0 | 0 | 0 | 0 | 0 | 0 | 0 | 0 | 0 | 0 | 0 | 0 | 0 | 0 | 0 | 0 | 0 | 0 | 0 | 0 | 0 | 0 | 0 | 0 | 0 | 0 | 0 | 0
Industrial Sector Energy Related Emissions after CCS | heat if | waste management | PM25 | 0 | 0 | 0 | 0 | 0 | 0 | 0 | 0 | 0 | 0 | 0 | 0 | 0 | 0 | 0 | 0 | 0 | 0 | 0 | 0 | 0 | 0 | 0 | 0 | 0 | 0 | 0 | 0 | 0 | 0 | 0 | 0
Industrial Sector Energy Related Emissions after CCS | heat if | waste management | SOx | 0 | 0 | 0 | 0 | 0 | 0 | 0 | 0 | 0 | 0 | 0 | 0 | 0 | 0 | 0 | 0 | 0 | 0 | 0 | 0 | 0 | 0 | 0 | 0 | 0 | 0 | 0 | 0 | 0 | 0 | 0 | 0
Industrial Sector Energy Related Emissions after CCS | heat if | waste management | BC | 0 | 0 | 0 | 0 | 0 | 0 | 0 | 0 | 0 | 0 | 0 | 0 | 0 | 0 | 0 | 0 | 0 | 0 | 0 | 0 | 0 | 0 | 0 | 0 | 0 | 0 | 0 | 0 | 0 | 0 | 0 | 0
Industrial Sector Energy Related Emissions after CCS | heat if | waste management | OC | 0 | 0 | 0 | 0 | 0 | 0 | 0 | 0 | 0 | 0 | 0 | 0 | 0 | 0 | 0 | 0 | 0 | 0 | 0 | 0 | 0 | 0 | 0 | 0 | 0 | 0 | 0 | 0 | 0 | 0 | 0 | 0
Industrial Sector Energy Related Emissions after CCS | heat if | waste management | CH4 | 0 | 0 | 0 | 0 | 0 | 0 | 0 | 0 | 0 | 0 | 0 | 0 | 0 | 0 | 0 | 0 | 0 | 0 | 0 | 0 | 0 | 0 | 0 | 0 | 0 | 0 | 0 | 0 | 0 | 0 | 0 | 0
Industrial Sector Energy Related Emissions after CCS | heat if | waste management | N2O | 0 | 0 | 0 | 0 | 0 | 0 | 0 | 0 | 0 | 0 | 0 | 0 | 0 | 0 | 0 | 0 | 0 | 0 | 0 | 0 | 0 | 0 | 0 | 0 | 0 | 0 | 0 | 0 | 0 | 0 | 0 | 0
Industrial Sector Energy Related Emissions after CCS | heat if | waste management | F gases | 0 | 0 | 0 | 0 | 0 | 0 | 0 | 0 | 0 | 0 | 0 | 0 | 0 | 0 | 0 | 0 | 0 | 0 | 0 | 0 | 0 | 0 | 0 | 0 | 0 | 0 | 0 | 0 | 0 | 0 | 0 | 0
Industrial Sector Energy Related Emissions after CCS | heat if | agriculture | CO2 | 0 | 0 | 0 | 0 | 0 | 0 | 0 | 0 | 0 | 0 | 0 | 0 | 0 | 0 | 0 | 0 | 0 | 0 | 0 | 0 | 0 | 0 | 0 | 0 | 0 | 0 | 0 | 0 | 0 | 0 | 0 | 0
Industrial Sector Energy Related Emissions after CCS | heat if | agriculture | VOC | 0 | 0 | 0 | 0 | 0 | 0 | 0 | 0 | 0 | 0 | 0 | 0 | 0 | 0 | 0 | 0 | 0 | 0 | 0 | 0 | 0 | 0 | 0 | 0 | 0 | 0 | 0 | 0 | 0 | 0 | 0 | 0
Industrial Sector Energy Related Emissions after CCS | heat if | agriculture | CO | 0 | 0 | 0 | 0 | 0 | 0 | 0 | 0 | 0 | 0 | 0 | 0 | 0 | 0 | 0 | 0 | 0 | 0 | 0 | 0 | 0 | 0 | 0 | 0 | 0 | 0 | 0 | 0 | 0 | 0 | 0 | 0
Industrial Sector Energy Related Emissions after CCS | heat if | agriculture | NOx | 0 | 0 | 0 | 0 | 0 | 0 | 0 | 0 | 0 | 0 | 0 | 0 | 0 | 0 | 0 | 0 | 0 | 0 | 0 | 0 | 0 | 0 | 0 | 0 | 0 | 0 | 0 | 0 | 0 | 0 | 0 | 0
Industrial Sector Energy Related Emissions after CCS | heat if | agriculture | PM10 | 0 | 0 | 0 | 0 | 0 | 0 | 0 | 0 | 0 | 0 | 0 | 0 | 0 | 0 | 0 | 0 | 0 | 0 | 0 | 0 | 0 | 0 | 0 | 0 | 0 | 0 | 0 | 0 | 0 | 0 | 0 | 0
Industrial Sector Energy Related Emissions after CCS | heat if | agriculture | PM25 | 0 | 0 | 0 | 0 | 0 | 0 | 0 | 0 | 0 | 0 | 0 | 0 | 0 | 0 | 0 | 0 | 0 | 0 | 0 | 0 | 0 | 0 | 0 | 0 | 0 | 0 | 0 | 0 | 0 | 0 | 0 | 0
Industrial Sector Energy Related Emissions after CCS | heat if | agriculture | SOx | 0 | 0 | 0 | 0 | 0 | 0 | 0 | 0 | 0 | 0 | 0 | 0 | 0 | 0 | 0 | 0 | 0 | 0 | 0 | 0 | 0 | 0 | 0 | 0 | 0 | 0 | 0 | 0 | 0 | 0 | 0 | 0
Industrial Sector Energy Related Emissions after CCS | heat if | agriculture | BC | 0 | 0 | 0 | 0 | 0 | 0 | 0 | 0 | 0 | 0 | 0 | 0 | 0 | 0 | 0 | 0 | 0 | 0 | 0 | 0 | 0 | 0 | 0 | 0 | 0 | 0 | 0 | 0 | 0 | 0 | 0 | 0
Industrial Sector Energy Related Emissions after CCS | heat if | agriculture | OC | 0 | 0 | 0 | 0 | 0 | 0 | 0 | 0 | 0 | 0 | 0 | 0 | 0 | 0 | 0 | 0 | 0 | 0 | 0 | 0 | 0 | 0 | 0 | 0 | 0 | 0 | 0 | 0 | 0 | 0 | 0 | 0
Industrial Sector Energy Related Emissions after CCS | heat if | agriculture | CH4 | 0 | 0 | 0 | 0 | 0 | 0 | 0 | 0 | 0 | 0 | 0 | 0 | 0 | 0 | 0 | 0 | 0 | 0 | 0 | 0 | 0 | 0 | 0 | 0 | 0 | 0 | 0 | 0 | 0 | 0 | 0 | 0
Industrial Sector Energy Related Emissions after CCS | heat if | agriculture | N2O | 0 | 0 | 0 | 0 | 0 | 0 | 0 | 0 | 0 | 0 | 0 | 0 | 0 | 0 | 0 | 0 | 0 | 0 | 0 | 0 | 0 | 0 | 0 | 0 | 0 | 0 | 0 | 0 | 0 | 0 | 0 | 0
Industrial Sector Energy Related Emissions after CCS | heat if | agriculture | F gases | 0 | 0 | 0 | 0 | 0 | 0 | 0 | 0 | 0 | 0 | 0 | 0 | 0 | 0 | 0 | 0 | 0 | 0 | 0 | 0 | 0 | 0 | 0 | 0 | 0 | 0 | 0 | 0 | 0 | 0 | 0 | 0
Industrial Sector Energy Related Emissions after CCS | heat if | other industries | CO2 | 0 | 0 | 0 | 0 | 0 | 0 | 0 | 0 | 0 | 0 | 0 | 0 | 0 | 0 | 0 | 0 | 0 | 0 | 0 | 0 | 0 | 0 | 0 | 0 | 0 | 0 | 0 | 0 | 0 | 0 | 0 | 0
Industrial Sector Energy Related Emissions after CCS | heat if | other industries | VOC | 0 | 0 | 0 | 0 | 0 | 0 | 0 | 0 | 0 | 0 | 0 | 0 | 0 | 0 | 0 | 0 | 0 | 0 | 0 | 0 | 0 | 0 | 0 | 0 | 0 | 0 | 0 | 0 | 0 | 0 | 0 | 0
Industrial Sector Energy Related Emissions after CCS | heat if | other industries | CO | 0 | 0 | 0 | 0 | 0 | 0 | 0 | 0 | 0 | 0 | 0 | 0 | 0 | 0 | 0 | 0 | 0 | 0 | 0 | 0 | 0 | 0 | 0 | 0 | 0 | 0 | 0 | 0 | 0 | 0 | 0 | 0
Industrial Sector Energy Related Emissions after CCS | heat if | other industries | NOx | 0 | 0 | 0 | 0 | 0 | 0 | 0 | 0 | 0 | 0 | 0 | 0 | 0 | 0 | 0 | 0 | 0 | 0 | 0 | 0 | 0 | 0 | 0 | 0 | 0 | 0 | 0 | 0 | 0 | 0 | 0 | 0
Industrial Sector Energy Related Emissions after CCS | heat if | other industries | PM10 | 0 | 0 | 0 | 0 | 0 | 0 | 0 | 0 | 0 | 0 | 0 | 0 | 0 | 0 | 0 | 0 | 0 | 0 | 0 | 0 | 0 | 0 | 0 | 0 | 0 | 0 | 0 | 0 | 0 | 0 | 0 | 0
Industrial Sector Energy Related Emissions after CCS | heat if | other industries | PM25 | 0 | 0 | 0 | 0 | 0 | 0 | 0 | 0 | 0 | 0 | 0 | 0 | 0 | 0 | 0 | 0 | 0 | 0 | 0 | 0 | 0 | 0 | 0 | 0 | 0 | 0 | 0 | 0 | 0 | 0 | 0 | 0
Industrial Sector Energy Related Emissions after CCS | heat if | other industries | SOx | 0 | 0 | 0 | 0 | 0 | 0 | 0 | 0 | 0 | 0 | 0 | 0 | 0 | 0 | 0 | 0 | 0 | 0 | 0 | 0 | 0 | 0 | 0 | 0 | 0 | 0 | 0 | 0 | 0 | 0 | 0 | 0
Industrial Sector Energy Related Emissions after CCS | heat if | other industries | BC | 0 | 0 | 0 | 0 | 0 | 0 | 0 | 0 | 0 | 0 | 0 | 0 | 0 | 0 | 0 | 0 | 0 | 0 | 0 | 0 | 0 | 0 | 0 | 0 | 0 | 0 | 0 | 0 | 0 | 0 | 0 | 0
Industrial Sector Energy Related Emissions after CCS | heat if | other industries | OC | 0 | 0 | 0 | 0 | 0 | 0 | 0 | 0 | 0 | 0 | 0 | 0 | 0 | 0 | 0 | 0 | 0 | 0 | 0 | 0 | 0 | 0 | 0 | 0 | 0 | 0 | 0 | 0 | 0 | 0 | 0 | 0
Industrial Sector Energy Related Emissions after CCS | heat if | other industries | CH4 | 0 | 0 | 0 | 0 | 0 | 0 | 0 | 0 | 0 | 0 | 0 | 0 | 0 | 0 | 0 | 0 | 0 | 0 | 0 | 0 | 0 | 0 | 0 | 0 | 0 | 0 | 0 | 0 | 0 | 0 | 0 | 0
Industrial Sector Energy Related Emissions after CCS | heat if | other industries | N2O | 0 | 0 | 0 | 0 | 0 | 0 | 0 | 0 | 0 | 0 | 0 | 0 | 0 | 0 | 0 | 0 | 0 | 0 | 0 | 0 | 0 | 0 | 0 | 0 | 0 | 0 | 0 | 0 | 0 | 0 | 0 | 0
Industrial Sector Energy Related Emissions after CCS | heat if | other industries | F gases | 0 | 0 | 0 | 0 | 0 | 0 | 0 | 0 | 0 | 0 | 0 | 0 | 0 | 0 | 0 | 0 | 0 | 0 | 0 | 0 | 0 | 0 | 0 | 0 | 0 | 0 | 0 | 0 | 0 | 0 | 0 | 0
Industrial Sector Energy Related Emissions after CCS | crude oil if | cement and other carbonates | CO2 | 0 | 0 | 0 | 0 | 0 | 0 | 0 | 0 | 0 | 0 | 0 | 0 | 0 | 0 | 0 | 0 | 0 | 0 | 0 | 0 | 0 | 0 | 0 | 0 | 0 | 0 | 0 | 0 | 0 | 0 | 0 | 0
Industrial Sector Energy Related Emissions after CCS | crude oil if | cement and other carbonates | VOC | 0 | 0 | 0 | 0 | 0 | 0 | 0 | 0 | 0 | 0 | 0 | 0 | 0 | 0 | 0 | 0 | 0 | 0 | 0 | 0 | 0 | 0 | 0 | 0 | 0 | 0 | 0 | 0 | 0 | 0 | 0 | 0
Industrial Sector Energy Related Emissions after CCS | crude oil if | cement and other carbonates | CO | 0 | 0 | 0 | 0 | 0 | 0 | 0 | 0 | 0 | 0 | 0 | 0 | 0 | 0 | 0 | 0 | 0 | 0 | 0 | 0 | 0 | 0 | 0 | 0 | 0 | 0 | 0 | 0 | 0 | 0 | 0 | 0
Industrial Sector Energy Related Emissions after CCS | crude oil if | cement and other carbonates | NOx | 0 | 0 | 0 | 0 | 0 | 0 | 0 | 0 | 0 | 0 | 0 | 0 | 0 | 0 | 0 | 0 | 0 | 0 | 0 | 0 | 0 | 0 | 0 | 0 | 0 | 0 | 0 | 0 | 0 | 0 | 0 | 0
Industrial Sector Energy Related Emissions after CCS | crude oil if | cement and other carbonates | PM10 | 0 | 0 | 0 | 0 | 0 | 0 | 0 | 0 | 0 | 0 | 0 | 0 | 0 | 0 | 0 | 0 | 0 | 0 | 0 | 0 | 0 | 0 | 0 | 0 | 0 | 0 | 0 | 0 | 0 | 0 | 0 | 0
Industrial Sector Energy Related Emissions after CCS | crude oil if | cement and other carbonates | PM25 | 0 | 0 | 0 | 0 | 0 | 0 | 0 | 0 | 0 | 0 | 0 | 0 | 0 | 0 | 0 | 0 | 0 | 0 | 0 | 0 | 0 | 0 | 0 | 0 | 0 | 0 | 0 | 0 | 0 | 0 | 0 | 0
Industrial Sector Energy Related Emissions after CCS | crude oil if | cement and other carbonates | SOx | 0 | 0 | 0 | 0 | 0 | 0 | 0 | 0 | 0 | 0 | 0 | 0 | 0 | 0 | 0 | 0 | 0 | 0 | 0 | 0 | 0 | 0 | 0 | 0 | 0 | 0 | 0 | 0 | 0 | 0 | 0 | 0
Industrial Sector Energy Related Emissions after CCS | crude oil if | cement and other carbonates | BC | 0 | 0 | 0 | 0 | 0 | 0 | 0 | 0 | 0 | 0 | 0 | 0 | 0 | 0 | 0 | 0 | 0 | 0 | 0 | 0 | 0 | 0 | 0 | 0 | 0 | 0 | 0 | 0 | 0 | 0 | 0 | 0
Industrial Sector Energy Related Emissions after CCS | crude oil if | cement and other carbonates | OC | 0 | 0 | 0 | 0 | 0 | 0 | 0 | 0 | 0 | 0 | 0 | 0 | 0 | 0 | 0 | 0 | 0 | 0 | 0 | 0 | 0 | 0 | 0 | 0 | 0 | 0 | 0 | 0 | 0 | 0 | 0 | 0
Industrial Sector Energy Related Emissions after CCS | crude oil if | cement and other carbonates | CH4 | 0 | 0 | 0 | 0 | 0 | 0 | 0 | 0 | 0 | 0 | 0 | 0 | 0 | 0 | 0 | 0 | 0 | 0 | 0 | 0 | 0 | 0 | 0 | 0 | 0 | 0 | 0 | 0 | 0 | 0 | 0 | 0
Industrial Sector Energy Related Emissions after CCS | crude oil if | cement and other carbonates | N2O | 0 | 0 | 0 | 0 | 0 | 0 | 0 | 0 | 0 | 0 | 0 | 0 | 0 | 0 | 0 | 0 | 0 | 0 | 0 | 0 | 0 | 0 | 0 | 0 | 0 | 0 | 0 | 0 | 0 | 0 | 0 | 0
Industrial Sector Energy Related Emissions after CCS | crude oil if | cement and other carbonates | F gases | 0 | 0 | 0 | 0 | 0 | 0 | 0 | 0 | 0 | 0 | 0 | 0 | 0 | 0 | 0 | 0 | 0 | 0 | 0 | 0 | 0 | 0 | 0 | 0 | 0 | 0 | 0 | 0 | 0 | 0 | 0 | 0
Industrial Sector Energy Related Emissions after CCS | crude oil if | natural gas and petroleum systems | CO2 | 143241000000000 | 137034000000000 | 138377000000000 | 142795000000000 | 143011000000000 | 144299000000000 | 146499000000000 | 147911000000000 | 147050000000000 | 148097000000000 | 148259000000000 | 148191000000000 | 148157000000000 | 148179000000000 | 147083000000000 | 148112000000000 | 148188000000000 | 148011000000000 | 149008000000000 | 149083000000000 | 149902000000000 | 148966000000000 | 149795000000000 | 149713000000000 | 149746000000000 | 149843000000000 | 150037000000000 | 150019000000000 | 149532000000000 | 149746000000000 | 149893000000000 | 150971000000000
Industrial Sector Energy Related Emissions after CCS | crude oil if | natural gas and petroleum systems | VOC | 1119790000000 | 1065140000000 | 1077150000000 | 1112510000000 | 1114620000000 | 1125210000000 | 1143010000000 | 1154610000000 | 1148310000000 | 1156840000000 | 1158200000000 | 1157730000000 | 1157460000000 | 1157630000000 | 1149070000000 | 1157110000000 | 1157700000000 | 1156320000000 | 1164110000000 | 1164700000000 | 1171090000000 | 1163780000000 | 1170260000000 | 1169610000000 | 1169880000000 | 1170630000000 | 1172150000000 | 1172010000000 | 1168210000000 | 1169880000000 | 1171020000000 | 1179450000000
Industrial Sector Energy Related Emissions after CCS | crude oil if | natural gas and petroleum systems | CO | 395487000000 | 376185000000 | 380427000000 | 392915000000 | 393660000000 | 397401000000 | 403687000000 | 407783000000 | 405559000000 | 408573000000 | 409052000000 | 408886000000 | 408792000000 | 408852000000 | 405828000000 | 408668000000 | 408876000000 | 408389000000 | 411140000000 | 411346000000 | 413606000000 | 411022000000 | 413310000000 | 413083000000 | 413177000000 | 413443000000 | 413978000000 | 413928000000 | 412586000000 | 413176000000 | 413580000000 | 416556000000
Industrial Sector Energy Related Emissions after CCS | crude oil if | natural gas and petroleum systems | NOx | 423224000000 | 402569000000 | 407108000000 | 420472000000 | 421269000000 | 425273000000 | 432000000000 | 436382000000 | 434003000000 | 437229000000 | 437741000000 | 437563000000 | 437462000000 | 437527000000 | 434291000000 | 437330000000 | 437552000000 | 437032000000 | 439975000000 | 440196000000 | 442614000000 | 439849000000 | 442297000000 | 442055000000 | 442155000000 | 442439000000 | 443012000000 | 442959000000 | 441523000000 | 442154000000 | 442586000000 | 445771000000
Industrial Sector Energy Related Emissions after CCS | crude oil if | natural gas and petroleum systems | PM10 | 29398700000 | 27963900000 | 28279200000 | 29207500000 | 29262900000 | 29541000000 | 30008300000 | 30312700000 | 30147400000 | 30371500000 | 30407100000 | 30394700000 | 30387700000 | 30392200000 | 30167400000 | 30378500000 | 30394000000 | 30357800000 | 30562300000 | 30577600000 | 30745600000 | 30553500000 | 30723600000 | 30706700000 | 30713700000 | 30733400000 | 30773200000 | 30769600000 | 30669800000 | 30713600000 | 30743600000 | 30964900000
Industrial Sector Energy Related Emissions after CCS | crude oil if | natural gas and petroleum systems | PM25 | 25717300000 | 24462100000 | 24737900000 | 25550000000 | 25598500000 | 25841800000 | 26250500000 | 26516800000 | 26372200000 | 26568200000 | 26599400000 | 26588600000 | 26582400000 | 26586400000 | 26389700000 | 26574400000 | 26587900000 | 26556300000 | 26735100000 | 26748600000 | 26895500000 | 26727500000 | 26876200000 | 26861500000 | 26867600000 | 26884900000 | 26919700000 | 26916500000 | 26829200000 | 26867500000 | 26893800000 | 27087300000
Industrial Sector Energy Related Emissions after CCS | crude oil if | natural gas and petroleum systems | SOx | 103013000000 | 97985500000 | 99090300000 | 102343000000 | 102537000000 | 103512000000 | 105149000000 | 106216000000 | 105637000000 | 106422000000 | 106547000000 | 106503000000 | 106479000000 | 106494000000 | 105707000000 | 106446000000 | 106500000000 | 106374000000 | 107090000000 | 107144000000 | 107733000000 | 107060000000 | 107655000000 | 107596000000 | 107621000000 | 107690000000 | 107829000000 | 107817000000 | 107467000000 | 107621000000 | 107726000000 | 108501000000
Industrial Sector Energy Related Emissions after CCS | crude oil if | natural gas and petroleum systems | BC | 2575990000 | 2450260000 | 2477890000 | 2559230000 | 2564080000 | 2588460000 | 2629400000 | 2656070000 | 2641590000 | 2661220000 | 2664340000 | 2663260000 | 2662650000 | 2663040000 | 2643340000 | 2661840000 | 2663190000 | 2660030000 | 2677940000 | 2679290000 | 2694000000 | 2677170000 | 2692070000 | 2690600000 | 2691210000 | 2692940000 | 2696430000 | 2696100000 | 2687360000 | 2691200000 | 2693830000 | 2713220000
Industrial Sector Energy Related Emissions after CCS | crude oil if | natural gas and petroleum systems | OC | 6600200000 | 6278080000 | 6348870000 | 6557270000 | 6569710000 | 6632160000 | 6737060000 | 6805400000 | 6768300000 | 6818600000 | 6826600000 | 6823820000 | 6822250000 | 6823260000 | 6772790000 | 6820180000 | 6823650000 | 6815530000 | 6861440000 | 6864880000 | 6902590000 | 6859470000 | 6897640000 | 6893860000 | 6895420000 | 6899860000 | 6908800000 | 6907970000 | 6885570000 | 6895410000 | 6902150000 | 6951830000
Industrial Sector Energy Related Emissions after CCS | crude oil if | natural gas and petroleum systems | CH4 | 6085010000 | 5788020000 | 5853290000 | 6045430000 | 6056890000 | 6114460000 | 6211180000 | 6274190000 | 6239980000 | 6286350000 | 6293730000 | 6291170000 | 6289720000 | 6290650000 | 6244120000 | 6287810000 | 6291010000 | 6283520000 | 6325850000 | 6329020000 | 6363790000 | 6324030000 | 6359230000 | 6355740000 | 6357180000 | 6361280000 | 6369510000 | 6368750000 | 6348100000 | 6357170000 | 6363390000 | 6409180000
Industrial Sector Energy Related Emissions after CCS | crude oil if | natural gas and petroleum systems | N2O | 1217000000 | 1157600000 | 1170660000 | 1209090000 | 1211380000 | 1222890000 | 1242240000 | 1254840000 | 1248000000 | 1257270000 | 1258750000 | 1258230000 | 1257940000 | 1258130000 | 1248820000 | 1257560000 | 1258200000 | 1256700000 | 1265170000 | 1265800000 | 1272760000 | 1264810000 | 1271850000 | 1271150000 | 1271440000 | 1272260000 | 1273900000 | 1273750000 | 1269620000 | 1271430000 | 1272680000 | 1281840000
Industrial Sector Energy Related Emissions after CCS | crude oil if | natural gas and petroleum systems | F gases | 0 | 0 | 0 | 0 | 0 | 0 | 0 | 0 | 0 | 0 | 0 | 0 | 0 | 0 | 0 | 0 | 0 | 0 | 0 | 0 | 0 | 0 | 0 | 0 | 0 | 0 | 0 | 0 | 0 | 0 | 0 | 0
Industrial Sector Energy Related Emissions after CCS | crude oil if | iron and steel | CO2 | 0 | 0 | 0 | 0 | 0 | 0 | 0 | 0 | 0 | 0 | 0 | 0 | 0 | 0 | 0 | 0 | 0 | 0 | 0 | 0 | 0 | 0 | 0 | 0 | 0 | 0 | 0 | 0 | 0 | 0 | 0 | 0
Industrial Sector Energy Related Emissions after CCS | crude oil if | iron and steel | VOC | 0 | 0 | 0 | 0 | 0 | 0 | 0 | 0 | 0 | 0 | 0 | 0 | 0 | 0 | 0 | 0 | 0 | 0 | 0 | 0 | 0 | 0 | 0 | 0 | 0 | 0 | 0 | 0 | 0 | 0 | 0 | 0
Industrial Sector Energy Related Emissions after CCS | crude oil if | iron and steel | CO | 0 | 0 | 0 | 0 | 0 | 0 | 0 | 0 | 0 | 0 | 0 | 0 | 0 | 0 | 0 | 0 | 0 | 0 | 0 | 0 | 0 | 0 | 0 | 0 | 0 | 0 | 0 | 0 | 0 | 0 | 0 | 0
Industrial Sector Energy Related Emissions after CCS | crude oil if | iron and steel | NOx | 0 | 0 | 0 | 0 | 0 | 0 | 0 | 0 | 0 | 0 | 0 | 0 | 0 | 0 | 0 | 0 | 0 | 0 | 0 | 0 | 0 | 0 | 0 | 0 | 0 | 0 | 0 | 0 | 0 | 0 | 0 | 0
Industrial Sector Energy Related Emissions after CCS | crude oil if | iron and steel | PM10 | 0 | 0 | 0 | 0 | 0 | 0 | 0 | 0 | 0 | 0 | 0 | 0 | 0 | 0 | 0 | 0 | 0 | 0 | 0 | 0 | 0 | 0 | 0 | 0 | 0 | 0 | 0 | 0 | 0 | 0 | 0 | 0
Industrial Sector Energy Related Emissions after CCS | crude oil if | iron and steel | PM25 | 0 | 0 | 0 | 0 | 0 | 0 | 0 | 0 | 0 | 0 | 0 | 0 | 0 | 0 | 0 | 0 | 0 | 0 | 0 | 0 | 0 | 0 | 0 | 0 | 0 | 0 | 0 | 0 | 0 | 0 | 0 | 0
Industrial Sector Energy Related Emissions after CCS | crude oil if | iron and steel | SOx | 0 | 0 | 0 | 0 | 0 | 0 | 0 | 0 | 0 | 0 | 0 | 0 | 0 | 0 | 0 | 0 | 0 | 0 | 0 | 0 | 0 | 0 | 0 | 0 | 0 | 0 | 0 | 0 | 0 | 0 | 0 | 0
Industrial Sector Energy Related Emissions after CCS | crude oil if | iron and steel | BC | 0 | 0 | 0 | 0 | 0 | 0 | 0 | 0 | 0 | 0 | 0 | 0 | 0 | 0 | 0 | 0 | 0 | 0 | 0 | 0 | 0 | 0 | 0 | 0 | 0 | 0 | 0 | 0 | 0 | 0 | 0 | 0
Industrial Sector Energy Related Emissions after CCS | crude oil if | iron and steel | OC | 0 | 0 | 0 | 0 | 0 | 0 | 0 | 0 | 0 | 0 | 0 | 0 | 0 | 0 | 0 | 0 | 0 | 0 | 0 | 0 | 0 | 0 | 0 | 0 | 0 | 0 | 0 | 0 | 0 | 0 | 0 | 0
Industrial Sector Energy Related Emissions after CCS | crude oil if | iron and steel | CH4 | 0 | 0 | 0 | 0 | 0 | 0 | 0 | 0 | 0 | 0 | 0 | 0 | 0 | 0 | 0 | 0 | 0 | 0 | 0 | 0 | 0 | 0 | 0 | 0 | 0 | 0 | 0 | 0 | 0 | 0 | 0 | 0
Industrial Sector Energy Related Emissions after CCS | crude oil if | iron and steel | N2O | 0 | 0 | 0 | 0 | 0 | 0 | 0 | 0 | 0 | 0 | 0 | 0 | 0 | 0 | 0 | 0 | 0 | 0 | 0 | 0 | 0 | 0 | 0 | 0 | 0 | 0 | 0 | 0 | 0 | 0 | 0 | 0
Industrial Sector Energy Related Emissions after CCS | crude oil if | iron and steel | F gases | 0 | 0 | 0 | 0 | 0 | 0 | 0 | 0 | 0 | 0 | 0 | 0 | 0 | 0 | 0 | 0 | 0 | 0 | 0 | 0 | 0 | 0 | 0 | 0 | 0 | 0 | 0 | 0 | 0 | 0 | 0 | 0
Industrial Sector Energy Related Emissions after CCS | crude oil if | chemicals | CO2 | 0 | 80217600000 | 71426700000 | 89286900000 | 105146000000 | 120327000000 | 136869000000 | 153601000000 | 168395000000 | 184752000000 | 200701000000 | 216477000000 | 231717000000 | 245110000000 | 257406000000 | 271847000000 | 285595000000 | 299400000000 | 314055000000 | 327777000000 | 343526000000 | 354639000000 | 370104000000 | 383582000000 | 398135000000 | 412196000000 | 426463000000 | 440827000000 | 453077000000 | 467107000000 | 481668000000 | 500529000000
Industrial Sector Energy Related Emissions after CCS | crude oil if | chemicals | VOC | 0 | 37804600 | 33745600 | 42284100 | 49906400 | 57244900 | 65271500 | 73428800 | 80693700 | 88743200 | 96622300 | 104452000 | 112055000 | 118796000 | 125033000 | 132344000 | 139349000 | 146413000 | 153926000 | 161014000 | 169133000 | 175001000 | 183047000 | 190146000 | 197811000 | 205266000 | 212858000 | 220534000 | 227185000 | 234762000 | 242641000 | 252727000
Industrial Sector Energy Related Emissions after CCS | crude oil if | chemicals | CO | 0 | 63611800 | 56781900 | 71149200 | 83974800 | 96322900 | 109829000 | 123555000 | 135779000 | 149323000 | 162581000 | 175756000 | 188548000 | 199891000 | 210387000 | 222688000 | 234475000 | 246361000 | 259003000 | 270930000 | 284591000 | 294464000 | 308004000 | 319948000 | 332846000 | 345390000 | 358165000 | 371081000 | 382272000 | 395021000 | 408279000 | 425250000
Industrial Sector Energy Related Emissions after CCS | crude oil if | chemicals | NOx | 0 | 61983100 | 55328100 | 69327600 | 81824800 | 93856700 | 107017000 | 120391000 | 132303000 | 145500000 | 158419000 | 171257000 | 183721000 | 194773000 | 205000000 | 216986000 | 228471000 | 240054000 | 252372000 | 263993000 | 277305000 | 286925000 | 300118000 | 311757000 | 324324000 | 336547000 | 348995000 | 361580000 | 372485000 | 384907000 | 397825000 | 414363000
Industrial Sector Energy Related Emissions after CCS | crude oil if | chemicals | PM10 | 0 | 11341600 | 10123900 | 12685500 | 14972200 | 17173800 | 19581800 | 22029100 | 24208600 | 26623500 | 28987300 | 31336300 | 33617000 | 35639400 | 37510700 | 39703900 | 41805500 | 43924700 | 46178700 | 48305200 | 50740900 | 52501200 | 54915200 | 57044900 | 59344400 | 61581100 | 63858800 | 66161500 | 68156900 | 70429800 | 72793700 | 75819600
Industrial Sector Energy Related Emissions after CCS | crude oil if | chemicals | PM25 | 0 | 9113950 | 8135390 | 10193900 | 12031400 | 13800600 | 15735700 | 17702200 | 19453700 | 21394200 | 23293700 | 25181400 | 27014200 | 28639300 | 30143100 | 31905500 | 33594200 | 35297300 | 37108500 | 38817300 | 40774600 | 42189200 | 44129000 | 45840400 | 47688300 | 49485600 | 51316000 | 53166400 | 54769900 | 56596400 | 58495900 | 60927500
Industrial Sector Energy Related Emissions after CCS | crude oil if | chemicals | SOx | 0 | 54415900 | 48573300 | 60863700 | 71835100 | 82398100 | 93951700 | 105693000 | 116150000 | 127737000 | 139078000 | 150349000 | 161291000 | 170994000 | 179973000 | 190495000 | 200578000 | 210746000 | 221561000 | 231763000 | 243450000 | 251895000 | 263478000 | 273696000 | 284728000 | 295460000 | 306388000 | 317436000 | 327010000 | 337915000 | 349257000 | 363775000
Industrial Sector Energy Related Emissions after CCS | crude oil if | chemicals | BC | 0 | 757492 | 676161 | 847248 | 999974 | 1147020 | 1307850 | 1471290 | 1616860 | 1778150 | 1936020 | 2092910 | 2245240 | 2380310 | 2505300 | 2651770 | 2792130 | 2933680 | 3084220 | 3226240 | 3388920 | 3506490 | 3667720 | 3809960 | 3963540 | 4112920 | 4265050 | 4418850 | 4552110 | 4703920 | 4861800 | 5063900
Industrial Sector Energy Related Emissions after CCS | crude oil if | chemicals | OC | 0 | 1191440 | 1063510 | 1332610 | 1572830 | 1804110 | 2057070 | 2314160 | 2543110 | 2796800 | 3045110 | 3291890 | 3531470 | 3743920 | 3940510 | 4170900 | 4391670 | 4614300 | 4851080 | 5074470 | 5330340 | 5515260 | 5768850 | 5992570 | 6234140 | 6469100 | 6708370 | 6950280 | 7159890 | 7398660 | 7646980 | 7964860
Industrial Sector Energy Related Emissions after CCS | crude oil if | chemicals | CH4 | 0 | 3279180 | 2927100 | 3667740 | 4328890 | 4965440 | 5661670 | 6369240 | 6999400 | 7697610 | 8381050 | 9060230 | 9719650 | 10304400 | 10845400 | 11479500 | 12087200 | 12699900 | 13351600 | 13966400 | 14670600 | 15179600 | 15877600 | 16493300 | 17158200 | 17804900 | 18463400 | 19129200 | 19706100 | 20363300 | 21046700 | 21921600
Industrial Sector Energy Related Emissions after CCS | crude oil if | chemicals | N2O | 0 | 655837 | 585420 | 733548 | 865779 | 993088 | 1132330 | 1273850 | 1399880 | 1539520 | 1676210 | 1812050 | 1943930 | 2060870 | 2169090 | 2295910 | 2417430 | 2539980 | 2670320 | 2793280 | 2934130 | 3035920 | 3175510 | 3298660 | 3431630 | 3560970 | 3692680 | 3825840 | 3941220 | 4072660 | 4209350 | 4384330
Industrial Sector Energy Related Emissions after CCS | crude oil if | chemicals | F gases | 0 | 0 | 0 | 0 | 0 | 0 | 0 | 0 | 0 | 0 | 0 | 0 | 0 | 0 | 0 | 0 | 0 | 0 | 0 | 0 | 0 | 0 | 0 | 0 | 0 | 0 | 0 | 0 | 0 | 0 | 0 | 0
Industrial Sector Energy Related Emissions after CCS | crude oil if | coal mining | CO2 | 0 | 0 | 0 | 0 | 0 | 0 | 0 | 0 | 0 | 0 | 0 | 0 | 0 | 0 | 0 | 0 | 0 | 0 | 0 | 0 | 0 | 0 | 0 | 0 | 0 | 0 | 0 | 0 | 0 | 0 | 0 | 0
Industrial Sector Energy Related Emissions after CCS | crude oil if | coal mining | VOC | 0 | 0 | 0 | 0 | 0 | 0 | 0 | 0 | 0 | 0 | 0 | 0 | 0 | 0 | 0 | 0 | 0 | 0 | 0 | 0 | 0 | 0 | 0 | 0 | 0 | 0 | 0 | 0 | 0 | 0 | 0 | 0
Industrial Sector Energy Related Emissions after CCS | crude oil if | coal mining | CO | 0 | 0 | 0 | 0 | 0 | 0 | 0 | 0 | 0 | 0 | 0 | 0 | 0 | 0 | 0 | 0 | 0 | 0 | 0 | 0 | 0 | 0 | 0 | 0 | 0 | 0 | 0 | 0 | 0 | 0 | 0 | 0
Industrial Sector Energy Related Emissions after CCS | crude oil if | coal mining | NOx | 0 | 0 | 0 | 0 | 0 | 0 | 0 | 0 | 0 | 0 | 0 | 0 | 0 | 0 | 0 | 0 | 0 | 0 | 0 | 0 | 0 | 0 | 0 | 0 | 0 | 0 | 0 | 0 | 0 | 0 | 0 | 0
Industrial Sector Energy Related Emissions after CCS | crude oil if | coal mining | PM10 | 0 | 0 | 0 | 0 | 0 | 0 | 0 | 0 | 0 | 0 | 0 | 0 | 0 | 0 | 0 | 0 | 0 | 0 | 0 | 0 | 0 | 0 | 0 | 0 | 0 | 0 | 0 | 0 | 0 | 0 | 0 | 0
Industrial Sector Energy Related Emissions after CCS | crude oil if | coal mining | PM25 | 0 | 0 | 0 | 0 | 0 | 0 | 0 | 0 | 0 | 0 | 0 | 0 | 0 | 0 | 0 | 0 | 0 | 0 | 0 | 0 | 0 | 0 | 0 | 0 | 0 | 0 | 0 | 0 | 0 | 0 | 0 | 0
Industrial Sector Energy Related Emissions after CCS | crude oil if | coal mining | SOx | 0 | 0 | 0 | 0 | 0 | 0 | 0 | 0 | 0 | 0 | 0 | 0 | 0 | 0 | 0 | 0 | 0 | 0 | 0 | 0 | 0 | 0 | 0 | 0 | 0 | 0 | 0 | 0 | 0 | 0 | 0 | 0
Industrial Sector Energy Related Emissions after CCS | crude oil if | coal mining | BC | 0 | 0 | 0 | 0 | 0 | 0 | 0 | 0 | 0 | 0 | 0 | 0 | 0 | 0 | 0 | 0 | 0 | 0 | 0 | 0 | 0 | 0 | 0 | 0 | 0 | 0 | 0 | 0 | 0 | 0 | 0 | 0
Industrial Sector Energy Related Emissions after CCS | crude oil if | coal mining | OC | 0 | 0 | 0 | 0 | 0 | 0 | 0 | 0 | 0 | 0 | 0 | 0 | 0 | 0 | 0 | 0 | 0 | 0 | 0 | 0 | 0 | 0 | 0 | 0 | 0 | 0 | 0 | 0 | 0 | 0 | 0 | 0
Industrial Sector Energy Related Emissions after CCS | crude oil if | coal mining | CH4 | 0 | 0 | 0 | 0 | 0 | 0 | 0 | 0 | 0 | 0 | 0 | 0 | 0 | 0 | 0 | 0 | 0 | 0 | 0 | 0 | 0 | 0 | 0 | 0 | 0 | 0 | 0 | 0 | 0 | 0 | 0 | 0
Industrial Sector Energy Related Emissions after CCS | crude oil if | coal mining | N2O | 0 | 0 | 0 | 0 | 0 | 0 | 0 | 0 | 0 | 0 | 0 | 0 | 0 | 0 | 0 | 0 | 0 | 0 | 0 | 0 | 0 | 0 | 0 | 0 | 0 | 0 | 0 | 0 | 0 | 0 | 0 | 0
Industrial Sector Energy Related Emissions after CCS | crude oil if | coal mining | F gases | 0 | 0 | 0 | 0 | 0 | 0 | 0 | 0 | 0 | 0 | 0 | 0 | 0 | 0 | 0 | 0 | 0 | 0 | 0 | 0 | 0 | 0 | 0 | 0 | 0 | 0 | 0 | 0 | 0 | 0 | 0 | 0
Industrial Sector Energy Related Emissions after CCS | crude oil if | waste management | CO2 | 0 | 0 | 0 | 0 | 0 | 0 | 0 | 0 | 0 | 0 | 0 | 0 | 0 | 0 | 0 | 0 | 0 | 0 | 0 | 0 | 0 | 0 | 0 | 0 | 0 | 0 | 0 | 0 | 0 | 0 | 0 | 0
Industrial Sector Energy Related Emissions after CCS | crude oil if | waste management | VOC | 0 | 0 | 0 | 0 | 0 | 0 | 0 | 0 | 0 | 0 | 0 | 0 | 0 | 0 | 0 | 0 | 0 | 0 | 0 | 0 | 0 | 0 | 0 | 0 | 0 | 0 | 0 | 0 | 0 | 0 | 0 | 0
Industrial Sector Energy Related Emissions after CCS | crude oil if | waste management | CO | 0 | 0 | 0 | 0 | 0 | 0 | 0 | 0 | 0 | 0 | 0 | 0 | 0 | 0 | 0 | 0 | 0 | 0 | 0 | 0 | 0 | 0 | 0 | 0 | 0 | 0 | 0 | 0 | 0 | 0 | 0 | 0
Industrial Sector Energy Related Emissions after CCS | crude oil if | waste management | NOx | 0 | 0 | 0 | 0 | 0 | 0 | 0 | 0 | 0 | 0 | 0 | 0 | 0 | 0 | 0 | 0 | 0 | 0 | 0 | 0 | 0 | 0 | 0 | 0 | 0 | 0 | 0 | 0 | 0 | 0 | 0 | 0
Industrial Sector Energy Related Emissions after CCS | crude oil if | waste management | PM10 | 0 | 0 | 0 | 0 | 0 | 0 | 0 | 0 | 0 | 0 | 0 | 0 | 0 | 0 | 0 | 0 | 0 | 0 | 0 | 0 | 0 | 0 | 0 | 0 | 0 | 0 | 0 | 0 | 0 | 0 | 0 | 0
Industrial Sector Energy Related Emissions after CCS | crude oil if | waste management | PM25 | 0 | 0 | 0 | 0 | 0 | 0 | 0 | 0 | 0 | 0 | 0 | 0 | 0 | 0 | 0 | 0 | 0 | 0 | 0 | 0 | 0 | 0 | 0 | 0 | 0 | 0 | 0 | 0 | 0 | 0 | 0 | 0
Industrial Sector Energy Related Emissions after CCS | crude oil if | waste management | SOx | 0 | 0 | 0 | 0 | 0 | 0 | 0 | 0 | 0 | 0 | 0 | 0 | 0 | 0 | 0 | 0 | 0 | 0 | 0 | 0 | 0 | 0 | 0 | 0 | 0 | 0 | 0 | 0 | 0 | 0 | 0 | 0
Industrial Sector Energy Related Emissions after CCS | crude oil if | waste management | BC | 0 | 0 | 0 | 0 | 0 | 0 | 0 | 0 | 0 | 0 | 0 | 0 | 0 | 0 | 0 | 0 | 0 | 0 | 0 | 0 | 0 | 0 | 0 | 0 | 0 | 0 | 0 | 0 | 0 | 0 | 0 | 0
Industrial Sector Energy Related Emissions after CCS | crude oil if | waste management | OC | 0 | 0 | 0 | 0 | 0 | 0 | 0 | 0 | 0 | 0 | 0 | 0 | 0 | 0 | 0 | 0 | 0 | 0 | 0 | 0 | 0 | 0 | 0 | 0 | 0 | 0 | 0 | 0 | 0 | 0 | 0 | 0
Industrial Sector Energy Related Emissions after CCS | crude oil if | waste management | CH4 | 0 | 0 | 0 | 0 | 0 | 0 | 0 | 0 | 0 | 0 | 0 | 0 | 0 | 0 | 0 | 0 | 0 | 0 | 0 | 0 | 0 | 0 | 0 | 0 | 0 | 0 | 0 | 0 | 0 | 0 | 0 | 0
Industrial Sector Energy Related Emissions after CCS | crude oil if | waste management | N2O | 0 | 0 | 0 | 0 | 0 | 0 | 0 | 0 | 0 | 0 | 0 | 0 | 0 | 0 | 0 | 0 | 0 | 0 | 0 | 0 | 0 | 0 | 0 | 0 | 0 | 0 | 0 | 0 | 0 | 0 | 0 | 0
Industrial Sector Energy Related Emissions after CCS | crude oil if | waste management | F gases | 0 | 0 | 0 | 0 | 0 | 0 | 0 | 0 | 0 | 0 | 0 | 0 | 0 | 0 | 0 | 0 | 0 | 0 | 0 | 0 | 0 | 0 | 0 | 0 | 0 | 0 | 0 | 0 | 0 | 0 | 0 | 0
Industrial Sector Energy Related Emissions after CCS | crude oil if | agriculture | CO2 | 0 | 0 | 0 | 0 | 0 | 0 | 0 | 0 | 0 | 0 | 0 | 0 | 0 | 0 | 0 | 0 | 0 | 0 | 0 | 0 | 0 | 0 | 0 | 0 | 0 | 0 | 0 | 0 | 0 | 0 | 0 | 0
Industrial Sector Energy Related Emissions after CCS | crude oil if | agriculture | VOC | 0 | 0 | 0 | 0 | 0 | 0 | 0 | 0 | 0 | 0 | 0 | 0 | 0 | 0 | 0 | 0 | 0 | 0 | 0 | 0 | 0 | 0 | 0 | 0 | 0 | 0 | 0 | 0 | 0 | 0 | 0 | 0
Industrial Sector Energy Related Emissions after CCS | crude oil if | agriculture | CO | 0 | 0 | 0 | 0 | 0 | 0 | 0 | 0 | 0 | 0 | 0 | 0 | 0 | 0 | 0 | 0 | 0 | 0 | 0 | 0 | 0 | 0 | 0 | 0 | 0 | 0 | 0 | 0 | 0 | 0 | 0 | 0
Industrial Sector Energy Related Emissions after CCS | crude oil if | agriculture | NOx | 0 | 0 | 0 | 0 | 0 | 0 | 0 | 0 | 0 | 0 | 0 | 0 | 0 | 0 | 0 | 0 | 0 | 0 | 0 | 0 | 0 | 0 | 0 | 0 | 0 | 0 | 0 | 0 | 0 | 0 | 0 | 0
Industrial Sector Energy Related Emissions after CCS | crude oil if | agriculture | PM10 | 0 | 0 | 0 | 0 | 0 | 0 | 0 | 0 | 0 | 0 | 0 | 0 | 0 | 0 | 0 | 0 | 0 | 0 | 0 | 0 | 0 | 0 | 0 | 0 | 0 | 0 | 0 | 0 | 0 | 0 | 0 | 0
Industrial Sector Energy Related Emissions after CCS | crude oil if | agriculture | PM25 | 0 | 0 | 0 | 0 | 0 | 0 | 0 | 0 | 0 | 0 | 0 | 0 | 0 | 0 | 0 | 0 | 0 | 0 | 0 | 0 | 0 | 0 | 0 | 0 | 0 | 0 | 0 | 0 | 0 | 0 | 0 | 0
Industrial Sector Energy Related Emissions after CCS | crude oil if | agriculture | SOx | 0 | 0 | 0 | 0 | 0 | 0 | 0 | 0 | 0 | 0 | 0 | 0 | 0 | 0 | 0 | 0 | 0 | 0 | 0 | 0 | 0 | 0 | 0 | 0 | 0 | 0 | 0 | 0 | 0 | 0 | 0 | 0
Industrial Sector Energy Related Emissions after CCS | crude oil if | agriculture | BC | 0 | 0 | 0 | 0 | 0 | 0 | 0 | 0 | 0 | 0 | 0 | 0 | 0 | 0 | 0 | 0 | 0 | 0 | 0 | 0 | 0 | 0 | 0 | 0 | 0 | 0 | 0 | 0 | 0 | 0 | 0 | 0
Industrial Sector Energy Related Emissions after CCS | crude oil if | agriculture | OC | 0 | 0 | 0 | 0 | 0 | 0 | 0 | 0 | 0 | 0 | 0 | 0 | 0 | 0 | 0 | 0 | 0 | 0 | 0 | 0 | 0 | 0 | 0 | 0 | 0 | 0 | 0 | 0 | 0 | 0 | 0 | 0
Industrial Sector Energy Related Emissions after CCS | crude oil if | agriculture | CH4 | 0 | 0 | 0 | 0 | 0 | 0 | 0 | 0 | 0 | 0 | 0 | 0 | 0 | 0 | 0 | 0 | 0 | 0 | 0 | 0 | 0 | 0 | 0 | 0 | 0 | 0 | 0 | 0 | 0 | 0 | 0 | 0
Industrial Sector Energy Related Emissions after CCS | crude oil if | agriculture | N2O | 0 | 0 | 0 | 0 | 0 | 0 | 0 | 0 | 0 | 0 | 0 | 0 | 0 | 0 | 0 | 0 | 0 | 0 | 0 | 0 | 0 | 0 | 0 | 0 | 0 | 0 | 0 | 0 | 0 | 0 | 0 | 0
Industrial Sector Energy Related Emissions after CCS | crude oil if | agriculture | F gases | 0 | 0 | 0 | 0 | 0 | 0 | 0 | 0 | 0 | 0 | 0 | 0 | 0 | 0 | 0 | 0 | 0 | 0 | 0 | 0 | 0 | 0 | 0 | 0 | 0 | 0 | 0 | 0 | 0 | 0 | 0 | 0
Industrial Sector Energy Related Emissions after CCS | crude oil if | other industries | CO2 | 0 | 51557700000 | 29556300000 | 32181700000 | 33720800000 | 34766700000 | 36068600000 | 37641200000 | 38516500000 | 39754200000 | 40833100000 | 41880900000 | 42536200000 | 43391000000 | 43907700000 | 44899700000 | 45645000000 | 46329100000 | 47217300000 | 47948900000 | 49087600000 | 49293000000 | 50204400000 | 50967400000 | 51759100000 | 52571300000 | 53297300000 | 54190700000 | 54801800000 | 55590700000 | 56434000000 | 57449100000
Industrial Sector Energy Related Emissions after CCS | crude oil if | other industries | VOC | 0 | 529021 | 303324 | 330313 | 346147 | 356922 | 370332 | 386523 | 395553 | 408306 | 419421 | 430218 | 436982 | 445797 | 451140 | 461368 | 469061 | 476127 | 485292 | 492849 | 504591 | 506740 | 516149 | 524032 | 532213 | 540605 | 548112 | 557343 | 563670 | 571828 | 580546 | 591033
Industrial Sector Energy Related Emissions after CCS | crude oil if | other industries | CO | 0 | 15316600 | 8782070 | 9563480 | 10021900 | 10333900 | 10722100 | 11190900 | 11452400 | 11821600 | 12143400 | 12456000 | 12651800 | 12907100 | 13061700 | 13357900 | 13580600 | 13785200 | 14050600 | 14269300 | 14609300 | 14671500 | 14943900 | 15172200 | 15409000 | 15652000 | 15869400 | 16136600 | 16319800 | 16556000 | 16808400 | 17112000
Industrial Sector Energy Related Emissions after CCS | crude oil if | other industries | NOx | 0 | 117166000 | 67179500 | 73157000 | 76663800 | 79050200 | 82020300 | 85606200 | 87606200 | 90430600 | 92892300 | 95283700 | 96781800 | 98734100 | 99917400 | 102183000 | 103887000 | 105452000 | 107481000 | 109155000 | 111756000 | 112232000 | 114316000 | 116061000 | 117873000 | 119732000 | 121395000 | 123439000 | 124840000 | 126647000 | 128578000 | 130901000
Industrial Sector Energy Related Emissions after CCS | crude oil if | other industries | PM10 | 0 | 19169700 | 10991300 | 11969300 | 12543000 | 12933500 | 13419400 | 14006100 | 14333300 | 14795500 | 15198200 | 15589500 | 15834600 | 16154000 | 16347600 | 16718200 | 16997000 | 17253100 | 17585200 | 17859000 | 18284500 | 18362300 | 18703300 | 18989000 | 19285400 | 19589500 | 19861500 | 20196000 | 20425300 | 20720900 | 21036800 | 21416800
Industrial Sector Energy Related Emissions after CCS | crude oil if | other industries | PM25 | 0 | 12460500 | 7144430 | 7780130 | 8153070 | 8406870 | 8722730 | 9104090 | 9316780 | 9617150 | 9878960 | 10133300 | 10292600 | 10500200 | 10626100 | 10867000 | 11048200 | 11214600 | 11430500 | 11608500 | 11885000 | 11935700 | 12157300 | 12343000 | 12535600 | 12733300 | 12910100 | 13127500 | 13276600 | 13468700 | 13674100 | 13921100
Industrial Sector Energy Related Emissions after CCS | crude oil if | other industries | SOx | 0 | 255150000 | 146295000 | 159312000 | 166948000 | 172145000 | 178613000 | 186422000 | 190778000 | 196928000 | 202289000 | 207497000 | 210759000 | 215010000 | 217587000 | 222520000 | 226231000 | 229639000 | 234059000 | 237704000 | 243367000 | 244404000 | 248942000 | 252744000 | 256689000 | 260737000 | 264358000 | 268810000 | 271861000 | 275796000 | 280001000 | 285059000
Industrial Sector Energy Related Emissions after CCS | crude oil if | other industries | BC | 0 | 361012 | 206993 | 225411 | 236216 | 243569 | 252720 | 263769 | 269931 | 278634 | 286219 | 293587 | 298203 | 304218 | 307864 | 314844 | 320094 | 324916 | 331171 | 336327 | 344340 | 345807 | 352228 | 357607 | 363190 | 368917 | 374040 | 380339 | 384656 | 390224 | 396173 | 403330
Industrial Sector Energy Related Emissions after CCS | crude oil if | other industries | OC | 0 | 261733 | 150070 | 163423 | 171256 | 176587 | 183222 | 191233 | 195700 | 202010 | 207509 | 212851 | 216197 | 220558 | 223202 | 228262 | 232068 | 235564 | 240099 | 243837 | 249647 | 250710 | 255365 | 259265 | 263313 | 267465 | 271179 | 275746 | 278876 | 282912 | 287226 | 292414
Industrial Sector Energy Related Emissions after CCS | crude oil if | other industries | CH4 | 0 | 2082760 | 1194190 | 1300450 | 1362780 | 1405200 | 1458000 | 1521740 | 1557300 | 1607500 | 1651260 | 1693770 | 1720400 | 1755110 | 1776140 | 1816410 | 1846700 | 1874520 | 1910600 | 1940350 | 1986580 | 1995040 | 2032080 | 2063120 | 2095330 | 2128370 | 2157920 | 2194260 | 2219170 | 2251290 | 2285610 | 2326900
Industrial Sector Energy Related Emissions after CCS | crude oil if | other industries | N2O | 0 | 416552 | 238838 | 260089 | 272556 | 281041 | 291600 | 304349 | 311459 | 321501 | 330253 | 338754 | 344080 | 351021 | 355228 | 363282 | 369340 | 374903 | 382120 | 388070 | 397316 | 399008 | 406417 | 412624 | 419065 | 425673 | 431585 | 438852 | 443834 | 450258 | 457123 | 465381
Industrial Sector Energy Related Emissions after CCS | crude oil if | other industries | F gases | 0 | 0 | 0 | 0 | 0 | 0 | 0 | 0 | 0 | 0 | 0 | 0 | 0 | 0 | 0 | 0 | 0 | 0 | 0 | 0 | 0 | 0 | 0 | 0 | 0 | 0 | 0 | 0 | 0 | 0 | 0 | 0
Industrial Sector Energy Related Emissions after CCS | heavy or residual fuel oil if | cement and other carbonates | CO2 | 524423000000 | 222155000000 | 284149000000 | 345403000000 | 376348000000 | 415748000000 | 449136000000 | 489895000000 | 515379000000 | 547884000000 | 578343000000 | 608557000000 | 630821000000 | 653086000000 | 675350000000 | 697614000000 | 705036000000 | 734721000000 | 749564000000 | 771828000000 | 801514000000 | 823778000000 | 846043000000 | 868307000000 | 890571000000 | 920257000000 | 949943000000 | 979628000000 | 1001890000000 | 1024160000000 | 1053840000000 | 1076110000000
Industrial Sector Energy Related Emissions after CCS | heavy or residual fuel oil if | cement and other carbonates | VOC | 143005000 | 60579300 | 77484600 | 94188000 | 102626000 | 113370000 | 122475000 | 133589000 | 140539000 | 149402000 | 157708000 | 165947000 | 172018000 | 178090000 | 184161000 | 190232000 | 192256000 | 200351000 | 204398000 | 210470000 | 218565000 | 224636000 | 230707000 | 236778000 | 242850000 | 250945000 | 259040000 | 267135000 | 273206000 | 279277000 | 287372000 | 293443000
Industrial Sector Energy Related Emissions after CCS | heavy or residual fuel oil if | cement and other carbonates | CO | 2528260000 | 1071020000 | 1369900000 | 1665200000 | 1814390000 | 2004340000 | 2165300000 | 2361800000 | 2484660000 | 2641370000 | 2788210000 | 2933880000 | 3041210000 | 3148550000 | 3255890000 | 3363220000 | 3399000000 | 3542120000 | 3613680000 | 3721010000 | 3864130000 | 3971470000 | 4078800000 | 4186140000 | 4293480000 | 4436590000 | 4579710000 | 4722830000 | 4830160000 | 4937500000 | 5080620000 | 5187950000
Industrial Sector Energy Related Emissions after CCS | heavy or residual fuel oil if | cement and other carbonates | NOx | 2777050000 | 1176410000 | 1504690000 | 1829060000 | 1992930000 | 2201570000 | 2378370000 | 2594210000 | 2729160000 | 2901280000 | 3062580000 | 3222570000 | 3340470000 | 3458370000 | 3576270000 | 3694170000 | 3733470000 | 3890670000 | 3969270000 | 4087160000 | 4244360000 | 4362260000 | 4480160000 | 4598060000 | 4715960000 | 4873160000 | 5030360000 | 5187560000 | 5305450000 | 5423350000 | 5580550000 | 5698450000
Industrial Sector Energy Related Emissions after CCS | heavy or residual fuel oil if | cement and other carbonates | PM10 | 292322000 | 123833000 | 158390000 | 192534000 | 209783000 | 231745000 | 250356000 | 273076000 | 287281000 | 305400000 | 322378000 | 339220000 | 351630000 | 364041000 | 376451000 | 388862000 | 392999000 | 409546000 | 417820000 | 430230000 | 446777000 | 459188000 | 471598000 | 484009000 | 496419000 | 512967000 | 529514000 | 546061000 | 558472000 | 570882000 | 587430000 | 599840000
Industrial Sector Energy Related Emissions after CCS | heavy or residual fuel oil if | cement and other carbonates | PM25 | 178150000 | 75467600 | 96527600 | 117336000 | 127848000 | 141233000 | 152575000 | 166421000 | 175078000 | 186120000 | 196467000 | 206731000 | 214294000 | 221858000 | 229421000 | 236984000 | 239506000 | 249590000 | 254632000 | 262196000 | 272280000 | 279843000 | 287407000 | 294970000 | 302533000 | 312618000 | 322702000 | 332787000 | 340350000 | 347913000 | 357998000 | 365561000
Industrial Sector Energy Related Emissions after CCS | heavy or residual fuel oil if | cement and other carbonates | SOx | 677609000 | 287047000 | 367151000 | 446297000 | 486281000 | 537190000 | 580331000 | 632995000 | 665923000 | 707923000 | 747279000 | 786319000 | 815087000 | 843854000 | 872622000 | 901390000 | 910979000 | 949336000 | 968515000 | 997282000 | 1035640000 | 1064410000 | 1093170000 | 1121940000 | 1150710000 | 1189070000 | 1227420000 | 1265780000 | 1294550000 | 1323320000 | 1361670000 | 1390440000
Industrial Sector Energy Related Emissions after CCS | heavy or residual fuel oil if | cement and other carbonates | BC | 8603060 | 3644400 | 4661410 | 5666270 | 6173910 | 6820260 | 7367990 | 8036630 | 8454690 | 8987920 | 9487600 | 9983250 | 10348500 | 10713700 | 11079000 | 11444200 | 11566000 | 12052900 | 12296400 | 12661700 | 13148700 | 13513900 | 13879200 | 14244400 | 14609600 | 15096600 | 15583600 | 16070600 | 16435800 | 16801100 | 17288100 | 17653300
Industrial Sector Energy Related Emissions after CCS | heavy or residual fuel oil if | cement and other carbonates | OC | 23791100 | 10078300 | 12890800 | 15669600 | 17073500 | 18860900 | 20375600 | 22224700 | 23380800 | 24855400 | 26237200 | 27607900 | 28617900 | 29628000 | 30638000 | 31648100 | 31984800 | 33331500 | 34004900 | 35014900 | 36361600 | 37371700 | 38381700 | 39391800 | 40401800 | 41748500 | 43095300 | 44442000 | 45452000 | 46462100 | 47808800 | 48818900
Industrial Sector Energy Related Emissions after CCS | heavy or residual fuel oil if | cement and other carbonates | CH4 | 20949000 | 8874360 | 11350800 | 13797700 | 15033900 | 16607800 | 17941500 | 19569700 | 20587700 | 21886200 | 23102900 | 24309900 | 25199300 | 26088600 | 26978000 | 27867400 | 28163900 | 29349700 | 29942600 | 30832000 | 32017900 | 32907300 | 33796600 | 34686000 | 35575400 | 36761300 | 37947100 | 39133000 | 40022300 | 40911700 | 42097600 | 42987000
Industrial Sector Energy Related Emissions after CCS | heavy or residual fuel oil if | cement and other carbonates | N2O | 4189800 | 1774870 | 2270170 | 2759550 | 3006770 | 3321560 | 3588310 | 3913940 | 4117540 | 4377240 | 4620580 | 4861970 | 5039850 | 5217730 | 5395600 | 5573480 | 5632770 | 5869940 | 5988530 | 6166400 | 6403570 | 6581450 | 6759330 | 6937210 | 7115080 | 7352250 | 7589420 | 7826590 | 8004470 | 8182340 | 8419510 | 8597390
Industrial Sector Energy Related Emissions after CCS | heavy or residual fuel oil if | cement and other carbonates | F gases | 0 | 0 | 0 | 0 | 0 | 0 | 0 | 0 | 0 | 0 | 0 | 0 | 0 | 0 | 0 | 0 | 0 | 0 | 0 | 0 | 0 | 0 | 0 | 0 | 0 | 0 | 0 | 0 | 0 | 0 | 0 | 0
Industrial Sector Energy Related Emissions after CCS | heavy or residual fuel oil if | natural gas and petroleum systems | CO2 | 0 | 46120400000 | 68138200000 | 78398500000 | 81546700000 | 84373400000 | 90595600000 | 104686000000 | 112322000000 | 119920000000 | 123576000000 | 126423000000 | 124725000000 | 123830000000 | 126429000000 | 127417000000 | 125655000000 | 125394000000 | 126464000000 | 127076000000 | 126654000000 | 126104000000 | 123345000000 | 125493000000 | 124975000000 | 124418000000 | 123762000000 | 125755000000 | 124533000000 | 126726000000 | 126518000000 | 126116000000
Industrial Sector Energy Related Emissions after CCS | heavy or residual fuel oil if | natural gas and petroleum systems | VOC | 0 | 353542000 | 523087000 | 602379000 | 626808000 | 648857000 | 697098000 | 805923000 | 865028000 | 923829000 | 952066000 | 974049000 | 960970000 | 954068000 | 974099000 | 981706000 | 968133000 | 966123000 | 974364000 | 979079000 | 975828000 | 971591000 | 950335000 | 966884000 | 962895000 | 958602000 | 953545000 | 968901000 | 959484000 | 976386000 | 974783000 | 971684000
Industrial Sector Energy Related Emissions after CCS | heavy or residual fuel oil if | natural gas and petroleum systems | CO | 0 | 101833000 | 150668000 | 173507000 | 180543000 | 186894000 | 200789000 | 232135000 | 249159000 | 266096000 | 274229000 | 280561000 | 276794000 | 274806000 | 280576000 | 282767000 | 278857000 | 278278000 | 280652000 | 282010000 | 281074000 | 279853000 | 273731000 | 278497000 | 277348000 | 276112000 | 274655000 | 279078000 | 276366000 | 281234000 | 280773000 | 279880000
Industrial Sector Energy Related Emissions after CCS | heavy or residual fuel oil if | natural gas and petroleum systems | NOx | 0 | 116652000 | 172593000 | 198756000 | 206816000 | 214091000 | 230009000 | 265916000 | 285418000 | 304819000 | 314136000 | 321389000 | 317074000 | 314796000 | 321406000 | 323916000 | 319437000 | 318774000 | 321493000 | 323049000 | 321976000 | 320578000 | 313565000 | 319025000 | 317709000 | 316292000 | 314624000 | 319690000 | 316584000 | 322160000 | 321631000 | 320609000
Industrial Sector Energy Related Emissions after CCS | heavy or residual fuel oil if | natural gas and petroleum systems | PM10 | 0 | 6250360 | 9247770 | 10649600 | 11081500 | 11471300 | 12324200 | 14248100 | 15293000 | 16332600 | 16831800 | 17220400 | 16989200 | 16867200 | 17221300 | 17355800 | 17115900 | 17080300 | 17226000 | 17309400 | 17251900 | 17177000 | 16801200 | 17093800 | 17023300 | 16947400 | 16858000 | 17129400 | 16963000 | 17261800 | 17233400 | 17178600
Industrial Sector Energy Related Emissions after CCS | heavy or residual fuel oil if | natural gas and petroleum systems | PM25 | 0 | 5515630 | 8160700 | 9397740 | 9778860 | 10122800 | 10875500 | 12573200 | 13495300 | 14412700 | 14853200 | 15196200 | 14992100 | 14884500 | 15197000 | 15315600 | 15103900 | 15072500 | 15201100 | 15274700 | 15223900 | 15157800 | 14826200 | 15084400 | 15022200 | 14955200 | 14876300 | 15115900 | 14969000 | 15232700 | 15207600 | 15159300
Industrial Sector Energy Related Emissions after CCS | heavy or residual fuel oil if | natural gas and petroleum systems | SOx | 0 | 21786700 | 32234700 | 37121000 | 38626400 | 39985100 | 42957900 | 49664100 | 53306400 | 56930000 | 58670100 | 60024700 | 59218700 | 58793500 | 60027800 | 60496600 | 59660200 | 59536300 | 60044200 | 60334700 | 60134400 | 59873300 | 58563400 | 59583200 | 59337400 | 59072800 | 58761200 | 59707500 | 59127200 | 60168800 | 60070000 | 59879000
Industrial Sector Energy Related Emissions after CCS | heavy or residual fuel oil if | natural gas and petroleum systems | BC | 0 | 569094 | 842007 | 969643 | 1008970 | 1044460 | 1122110 | 1297290 | 1392430 | 1487080 | 1532530 | 1567920 | 1546860 | 1535750 | 1568000 | 1580240 | 1558390 | 1555160 | 1568420 | 1576010 | 1570780 | 1563960 | 1529740 | 1556380 | 1549960 | 1543050 | 1534910 | 1559630 | 1544470 | 1571680 | 1569100 | 1564110
Industrial Sector Energy Related Emissions after CCS | heavy or residual fuel oil if | natural gas and petroleum systems | OC | 0 | 1173630 | 1736460 | 1999680 | 2080780 | 2153970 | 2314120 | 2675380 | 2871580 | 3066780 | 3160520 | 3233490 | 3190080 | 3167170 | 3233660 | 3258910 | 3213860 | 3207180 | 3234540 | 3250190 | 3239400 | 3225340 | 3154770 | 3209710 | 3196470 | 3182220 | 3165430 | 3216400 | 3185150 | 3241250 | 3235930 | 3225640
Industrial Sector Energy Related Emissions after CCS | heavy or residual fuel oil if | natural gas and petroleum systems | CH4 | 0 | 1933500 | 2860730 | 3294370 | 3427970 | 3548550 | 3812380 | 4407540 | 4730780 | 5052360 | 5206790 | 5327010 | 5255480 | 5217740 | 5327280 | 5368880 | 5294660 | 5283660 | 5328730 | 5354520 | 5336740 | 5313570 | 5197320 | 5287830 | 5266010 | 5242530 | 5214880 | 5298850 | 5247360 | 5339790 | 5331030 | 5314080
Industrial Sector Energy Related Emissions after CCS | heavy or residual fuel oil if | natural gas and petroleum systems | N2O | 0 | 386700 | 572145 | 658874 | 685594 | 709711 | 762476 | 881508 | 946156 | 1010470 | 1041360 | 1065400 | 1051100 | 1043550 | 1065460 | 1073780 | 1058930 | 1056730 | 1065750 | 1070900 | 1067350 | 1062710 | 1039460 | 1057570 | 1053200 | 1048510 | 1042980 | 1059770 | 1049470 | 1067960 | 1066210 | 1062820
Industrial Sector Energy Related Emissions after CCS | heavy or residual fuel oil if | natural gas and petroleum systems | F gases | 0 | 0 | 0 | 0 | 0 | 0 | 0 | 0 | 0 | 0 | 0 | 0 | 0 | 0 | 0 | 0 | 0 | 0 | 0 | 0 | 0 | 0 | 0 | 0 | 0 | 0 | 0 | 0 | 0 | 0 | 0 | 0
Industrial Sector Energy Related Emissions after CCS | heavy or residual fuel oil if | iron and steel | CO2 | 1833320000000 | 653001000000 | 852448000000 | 1071460000000 | 1200050000000 | 1318930000000 | 1434340000000 | 1535490000000 | 1590310000000 | 1636250000000 | 1668300000000 | 1706930000000 | 1692090000000 | 1699510000000 | 1706930000000 | 1714350000000 | 1721770000000 | 1736610000000 | 1744040000000 | 1758880000000 | 1766300000000 | 1773720000000 | 1781140000000 | 1781140000000 | 1781140000000 | 1781140000000 | 1781140000000 | 1773720000000 | 1758880000000 | 1751460000000 | 1751460000000 | 1744040000000
Industrial Sector Energy Related Emissions after CCS | heavy or residual fuel oil if | iron and steel | VOC | 539645000 | 192213000 | 250922000 | 315387000 | 353241000 | 388231000 | 422204000 | 451978000 | 468115000 | 481636000 | 491070000 | 502441000 | 498072000 | 500257000 | 502441000 | 504626000 | 506810000 | 511180000 | 513364000 | 517733000 | 519918000 | 522102000 | 524287000 | 524287000 | 524287000 | 524287000 | 524287000 | 522102000 | 517733000 | 515549000 | 515549000 | 513364000
Industrial Sector Energy Related Emissions after CCS | heavy or residual fuel oil if | iron and steel | CO | 14744400000 | 5251750000 | 6855810000 | 8617170000 | 9651410000 | 10607400000 | 11535700000 | 12349200000 | 12790100000 | 13159500000 | 13417300000 | 13728000000 | 13608600000 | 13668300000 | 13728000000 | 13787600000 | 13847300000 | 13966700000 | 14026400000 | 14145800000 | 14205400000 | 14265100000 | 14324800000 | 14324800000 | 14324800000 | 14324800000 | 14324800000 | 14265100000 | 14145800000 | 14086100000 | 14086100000 | 14026400000
Industrial Sector Energy Related Emissions after CCS | heavy or residual fuel oil if | iron and steel | NOx | 3427520000 | 1220830000 | 1593720000 | 2003160000 | 2243590000 | 2465830000 | 2681600000 | 2870710000 | 2973210000 | 3059090000 | 3119010000 | 3191230000 | 3163480000 | 3177350000 | 3191230000 | 3205100000 | 3218980000 | 3246730000 | 3260600000 | 3288350000 | 3302230000 | 3316100000 | 3329980000 | 3329980000 | 3329980000 | 3329980000 | 3329980000 | 3316100000 | 3288350000 | 3274480000 | 3274480000 | 3260600000
Industrial Sector Energy Related Emissions after CCS | heavy or residual fuel oil if | iron and steel | PM10 | 1537740000 | 547720000 | 715012000 | 898710000 | 1006570000 | 1106280000 | 1203090000 | 1287930000 | 1333910000 | 1372440000 | 1399330000 | 1431730000 | 1419280000 | 1425500000 | 1431730000 | 1437950000 | 1444180000 | 1456630000 | 1462850000 | 1475300000 | 1481530000 | 1487750000 | 1493980000 | 1493980000 | 1493980000 | 1493980000 | 1493980000 | 1487750000 | 1475300000 | 1469080000 | 1469080000 | 1462850000
Industrial Sector Energy Related Emissions after CCS | heavy or residual fuel oil if | iron and steel | PM25 | 1106680000 | 394183000 | 514579000 | 646782000 | 724410000 | 796167000 | 865836000 | 926897000 | 959990000 | 987719000 | 1007070000 | 1030380000 | 1021420000 | 1025900000 | 1030380000 | 1034860000 | 1039340000 | 1048300000 | 1052780000 | 1061740000 | 1066220000 | 1070700000 | 1075180000 | 1075180000 | 1075180000 | 1075180000 | 1075180000 | 1070700000 | 1061740000 | 1057260000 | 1057260000 | 1052780000
Industrial Sector Energy Related Emissions after CCS | heavy or residual fuel oil if | iron and steel | SOx | 1164950000 | 414938000 | 541674000 | 680838000 | 762553000 | 838088000 | 911426000 | 975702000 | 1010540000 | 1039730000 | 1060090000 | 1084640000 | 1075210000 | 1079920000 | 1084640000 | 1089350000 | 1094070000 | 1103500000 | 1108220000 | 1117650000 | 1122360000 | 1127080000 | 1131800000 | 1131800000 | 1131800000 | 1131800000 | 1131800000 | 1127080000 | 1117650000 | 1112930000 | 1112930000 | 1108220000
Industrial Sector Energy Related Emissions after CCS | heavy or residual fuel oil if | iron and steel | BC | 34664600 | 12347000 | 16118200 | 20259200 | 22690700 | 24938400 | 27120700 | 29033300 | 30069800 | 30938400 | 31544400 | 32274800 | 31994200 | 32134500 | 32274800 | 32415100 | 32555500 | 32836100 | 32976400 | 33257100 | 33397400 | 33537700 | 33678100 | 33678100 | 33678100 | 33678100 | 33678100 | 33537700 | 33257100 | 33116800 | 33116800 | 32976400
Industrial Sector Energy Related Emissions after CCS | heavy or residual fuel oil if | iron and steel | OC | 114930000 | 40936400 | 53439800 | 67169300 | 75231000 | 82683100 | 89918300 | 96259600 | 99696300 | 102576000 | 104585000 | 107007000 | 106076000 | 106542000 | 107007000 | 107472000 | 107937000 | 108868000 | 109333000 | 110264000 | 110729000 | 111194000 | 111659000 | 111659000 | 111659000 | 111659000 | 111659000 | 111194000 | 110264000 | 109798000 | 109798000 | 109333000
Industrial Sector Energy Related Emissions after CCS | heavy or residual fuel oil if | iron and steel | CH4 | 73235100 | 26085200 | 34052500 | 42801100 | 47938200 | 52686800 | 57297200 | 61337900 | 63527800 | 65362800 | 66643000 | 68186200 | 67593300 | 67889700 | 68186200 | 68482700 | 68779100 | 69372000 | 69668500 | 70261400 | 70557900 | 70854400 | 71150800 | 71150800 | 71150800 | 71150800 | 71150800 | 70854400 | 70261400 | 69965000 | 69965000 | 69668500
Industrial Sector Energy Related Emissions after CCS | heavy or residual fuel oil if | iron and steel | N2O | 14647000 | 5217050 | 6810510 | 8560230 | 9587640 | 10537400 | 11459400 | 12267600 | 12705600 | 13072600 | 13328600 | 13637200 | 13518700 | 13577900 | 13637200 | 13696500 | 13755800 | 13874400 | 13933700 | 14052300 | 14111600 | 14170900 | 14230200 | 14230200 | 14230200 | 14230200 | 14230200 | 14170900 | 14052300 | 13993000 | 13993000 | 13933700
Industrial Sector Energy Related Emissions after CCS | heavy or residual fuel oil if | iron and steel | F gases | 0 | 0 | 0 | 0 | 0 | 0 | 0 | 0 | 0 | 0 | 0 | 0 | 0 | 0 | 0 | 0 | 0 | 0 | 0 | 0 | 0 | 0 | 0 | 0 | 0 | 0 | 0 | 0 | 0 | 0 | 0 | 0
Industrial Sector Energy Related Emissions after CCS | heavy or residual fuel oil if | chemicals | CO2 | 13886100000000 | 6346460000000 | 7845200000000 | 8620350000000 | 8340750000000 | 7983590000000 | 8024560000000 | 9647750000000 | 10252400000000 | 11278300000000 | 11395400000000 | 11620600000000 | 11249700000000 | 11313200000000 | 11448800000000 | 11654100000000 | 11517300000000 | 11361300000000 | 11375600000000 | 11346500000000 | 11184600000000 | 10967400000000 | 10770200000000 | 10730200000000 | 10668000000000 | 10654100000000 | 10730000000000 | 10663000000000 | 10855100000000 | 10870200000000 | 10848900000000 | 10787100000000
Industrial Sector Energy Related Emissions after CCS | heavy or residual fuel oil if | chemicals | VOC | 6492930000 | 2968630000 | 3678830000 | 4051950000 | 3929310000 | 3769820000 | 3798300000 | 4577690000 | 4876250000 | 5376990000 | 5445130000 | 5565230000 | 5399580000 | 5442200000 | 5519700000 | 5631260000 | 5577640000 | 5514470000 | 5533860000 | 5532180000 | 5465600000 | 5371610000 | 5287050000 | 5279420000 | 5260790000 | 5266010000 | 5315650000 | 5294650000 | 5402450000 | 5422450000 | 5424410000 | 5406010000
Industrial Sector Energy Related Emissions after CCS | heavy or residual fuel oil if | chemicals | CO | 10925300000 | 4995150000 | 6190170000 | 6818000000 | 6611640000 | 6343270000 | 6391200000 | 7702640000 | 8205000000 | 9047570000 | 9162230000 | 9364310000 | 9085580000 | 9157290000 | 9287700000 | 9475420000 | 9385200000 | 9278900000 | 9311530000 | 9308700000 | 9196670000 | 9038520000 | 8896230000 | 8883400000 | 8852040000 | 8860830000 | 8944360000 | 8909020000 | 9090410000 | 9124070000 | 9127360000 | 9096400000
Industrial Sector Energy Related Emissions after CCS | heavy or residual fuel oil if | chemicals | NOx | 10645600000 | 4867260000 | 6031680000 | 6643430000 | 6442360000 | 6180860000 | 6227560000 | 7505430000 | 7994920000 | 8815920000 | 8927650000 | 9124550000 | 8852960000 | 8922840000 | 9049910000 | 9232820000 | 9144910000 | 9041330000 | 9073130000 | 9070360000 | 8961200000 | 8807110000 | 8668460000 | 8655950000 | 8625400000 | 8633960000 | 8715360000 | 8680920000 | 8857670000 | 8890470000 | 8893670000 | 8863510000
Industrial Sector Energy Related Emissions after CCS | heavy or residual fuel oil if | chemicals | PM10 | 1947920000 | 890606000 | 1103670000 | 1215610000 | 1178820000 | 1130970000 | 1139510000 | 1373330000 | 1462900000 | 1613130000 | 1633570000 | 1669600000 | 1619900000 | 1632690000 | 1655940000 | 1689410000 | 1673330000 | 1654370000 | 1660190000 | 1659690000 | 1639710000 | 1611510000 | 1586140000 | 1583860000 | 1578270000 | 1579830000 | 1594730000 | 1588430000 | 1620770000 | 1626770000 | 1627350000 | 1621830000
Industrial Sector Energy Related Emissions after CCS | heavy or residual fuel oil if | chemicals | PM25 | 1565320000 | 715678000 | 886893000 | 976845000 | 947279000 | 908828000 | 915695000 | 1103590000 | 1175570000 | 1296290000 | 1312710000 | 1341670000 | 1301730000 | 1312010000 | 1330690000 | 1357590000 | 1344660000 | 1329430000 | 1334100000 | 1333700000 | 1317650000 | 1294990000 | 1274600000 | 1272760000 | 1268270000 | 1269530000 | 1281500000 | 1276440000 | 1302420000 | 1307250000 | 1307720000 | 1303280000
Industrial Sector Energy Related Emissions after CCS | heavy or residual fuel oil if | chemicals | SOx | 9345910000 | 4273040000 | 5295300000 | 5832370000 | 5655840000 | 5426270000 | 5467260000 | 6589120000 | 7018860000 | 7739620000 | 7837710000 | 8010580000 | 7772140000 | 7833480000 | 7945040000 | 8105630000 | 8028450000 | 7937510000 | 7965430000 | 7963000000 | 7867170000 | 7731880000 | 7610160000 | 7599180000 | 7572370000 | 7579880000 | 7651340000 | 7621110000 | 7776270000 | 7805070000 | 7807880000 | 7781400000
Industrial Sector Energy Related Emissions after CCS | heavy or residual fuel oil if | chemicals | BC | 130099000 | 59482500 | 73712800 | 81188900 | 78731600 | 75535900 | 76106600 | 91723300 | 97705400 | 107739000 | 109104000 | 111511000 | 108191000 | 109045000 | 110598000 | 112834000 | 111759000 | 110493000 | 110882000 | 110848000 | 109514000 | 107631000 | 105937000 | 105784000 | 105410000 | 105515000 | 106510000 | 106089000 | 108249000 | 108650000 | 108689000 | 108320000
Industrial Sector Energy Related Emissions after CCS | heavy or residual fuel oil if | chemicals | OC | 204629000 | 93558300 | 115941000 | 127700000 | 123835000 | 118808000 | 119706000 | 144269000 | 153678000 | 169459000 | 171607000 | 175392000 | 170171000 | 171514000 | 173957000 | 177473000 | 175783000 | 173792000 | 174403000 | 174350000 | 172252000 | 169290000 | 166625000 | 166384000 | 165797000 | 165962000 | 167526000 | 166864000 | 170262000 | 170892000 | 170954000 | 170374000
Industrial Sector Energy Related Emissions after CCS | heavy or residual fuel oil if | chemicals | CH4 | 563199000 | 257500000 | 319103000 | 351467000 | 340830000 | 326995000 | 329466000 | 397071000 | 422967000 | 466402000 | 472312000 | 482730000 | 468361000 | 472058000 | 478780000 | 488457000 | 483806000 | 478327000 | 480009000 | 479863000 | 474088000 | 465935000 | 458600000 | 457939000 | 456322000 | 456775000 | 461081000 | 459259000 | 468610000 | 470345000 | 470515000 | 468919000
Industrial Sector Energy Related Emissions after CCS | heavy or residual fuel oil if | chemicals | N2O | 112640000 | 51500000 | 63820600 | 70293500 | 68165900 | 65399000 | 65893200 | 79414100 | 84593400 | 93280300 | 94462500 | 96545900 | 93672200 | 94411600 | 95756100 | 97691500 | 96761300 | 95665300 | 96001800 | 95972500 | 94817500 | 93187000 | 91720000 | 91587700 | 91264500 | 91355000 | 92216300 | 91851900 | 93722000 | 94069100 | 94102900 | 93783800
Industrial Sector Energy Related Emissions after CCS | heavy or residual fuel oil if | chemicals | F gases | 0 | 0 | 0 | 0 | 0 | 0 | 0 | 0 | 0 | 0 | 0 | 0 | 0 | 0 | 0 | 0 | 0 | 0 | 0 | 0 | 0 | 0 | 0 | 0 | 0 | 0 | 0 | 0 | 0 | 0 | 0 | 0
Industrial Sector Energy Related Emissions after CCS | heavy or residual fuel oil if | coal mining | CO2 | 873676000000 | 510267000000 | 641680000000 | 771018000000 | 827788000000 | 892353000000 | 959167000000 | 1034780000000 | 1071970000000 | 1106400000000 | 1140030000000 | 1169560000000 | 1169560000000 | 1173110000000 | 1176670000000 | 1180240000000 | 1182020000000 | 1180240000000 | 1180240000000 | 1178460000000 | 1176670000000 | 1182020000000 | 1185580000000 | 1189140000000 | 1189140000000 | 1189140000000 | 1187350000000 | 1183800000000 | 1182020000000 | 1182020000000 | 1180240000000 | 1173110000000
Industrial Sector Energy Related Emissions after CCS | heavy or residual fuel oil if | coal mining | VOC | 101409000 | 59227600 | 74481000 | 89493500 | 96082900 | 103577000 | 111332000 | 120109000 | 124426000 | 128422000 | 132326000 | 135753000 | 135753000 | 136165000 | 136579000 | 136992000 | 137199000 | 136992000 | 136992000 | 136786000 | 136579000 | 137199000 | 137613000 | 138025000 | 138025000 | 138025000 | 137818000 | 137406000 | 137199000 | 137199000 | 136992000 | 136165000
Industrial Sector Energy Related Emissions after CCS | heavy or residual fuel oil if | coal mining | CO | 1166330000 | 681189000 | 856622000 | 1029280000 | 1105070000 | 1191260000 | 1280460000 | 1381400000 | 1431050000 | 1477010000 | 1521910000 | 1561320000 | 1561320000 | 1566070000 | 1570820000 | 1575580000 | 1577950000 | 1575580000 | 1575580000 | 1573200000 | 1570820000 | 1577950000 | 1582710000 | 1587460000 | 1587460000 | 1587460000 | 1585080000 | 1580330000 | 1577950000 | 1577950000 | 1575580000 | 1566070000
Industrial Sector Energy Related Emissions after CCS | heavy or residual fuel oil if | coal mining | NOx | 1456220000 | 850501000 | 1069540000 | 1285120000 | 1379740000 | 1487350000 | 1598720000 | 1724750000 | 1786740000 | 1844120000 | 1900180000 | 1949390000 | 1949390000 | 1955320000 | 1961250000 | 1967190000 | 1970160000 | 1967190000 | 1967190000 | 1964220000 | 1961250000 | 1970160000 | 1976100000 | 1982020000 | 1982020000 | 1982020000 | 1979050000 | 1973130000 | 1970160000 | 1970160000 | 1967190000 | 1955320000
Industrial Sector Energy Related Emissions after CCS | heavy or residual fuel oil if | coal mining | PM10 | 24187100000 | 14126400000 | 17764400000 | 21345100000 | 22916700000 | 24704100000 | 26553800000 | 28647200000 | 29676800000 | 30629900000 | 31561000000 | 32378300000 | 32378300000 | 32476700000 | 32575400000 | 32674000000 | 32723300000 | 32674000000 | 32674000000 | 32624700000 | 32575400000 | 32723300000 | 32821900000 | 32920300000 | 32920300000 | 32920300000 | 32871000000 | 32772600000 | 32723300000 | 32723300000 | 32674000000 | 32476700000
Industrial Sector Energy Related Emissions after CCS | heavy or residual fuel oil if | coal mining | PM25 | 3239710000 | 1892140000 | 2379440000 | 2859040000 | 3069550000 | 3308970000 | 3556720000 | 3837110000 | 3975020000 | 4102680000 | 4227400000 | 4336880000 | 4336880000 | 4350060000 | 4363270000 | 4376480000 | 4383080000 | 4376480000 | 4376480000 | 4369870000 | 4363270000 | 4383080000 | 4396290000 | 4409470000 | 4409470000 | 4409470000 | 4402870000 | 4389690000 | 4383080000 | 4383080000 | 4376480000 | 4350060000
Industrial Sector Energy Related Emissions after CCS | heavy or residual fuel oil if | coal mining | SOx | 133669000 | 78068800 | 98174500 | 117963000 | 126648000 | 136526000 | 146749000 | 158318000 | 164008000 | 169275000 | 174420000 | 178938000 | 178938000 | 179481000 | 180026000 | 180572000 | 180844000 | 180572000 | 180572000 | 180299000 | 180026000 | 180844000 | 181389000 | 181933000 | 181933000 | 181933000 | 181660000 | 181117000 | 180844000 | 180844000 | 180572000 | 179481000
Industrial Sector Energy Related Emissions after CCS | heavy or residual fuel oil if | coal mining | BC | 9458040 | 5523930 | 6946550 | 8346700 | 8961270 | 9660230 | 10383500 | 11202100 | 11604700 | 11977400 | 12341500 | 12661100 | 12661100 | 12699600 | 12738200 | 12776700 | 12796000 | 12776700 | 12776700 | 12757400 | 12738200 | 12796000 | 12834600 | 12873100 | 12873100 | 12873100 | 12853800 | 12815300 | 12796000 | 12796000 | 12776700 | 12699600
Industrial Sector Energy Related Emissions after CCS | heavy or residual fuel oil if | coal mining | OC | 24302400 | 14193700 | 17849100 | 21446800 | 23026000 | 24821900 | 26680400 | 28783800 | 29818300 | 30775900 | 31711400 | 32532700 | 32532700 | 32631600 | 32730700 | 32829800 | 32879300 | 32829800 | 32829800 | 32780200 | 32730700 | 32879300 | 32978400 | 33077300 | 33077300 | 33077300 | 33027700 | 32928800 | 32879300 | 32879300 | 32829800 | 32631600
Industrial Sector Energy Related Emissions after CCS | heavy or residual fuel oil if | coal mining | CH4 | 34900500 | 20383500 | 25633000 | 30799600 | 33067400 | 35646600 | 38315600 | 41336200 | 42821900 | 44197100 | 45540600 | 46720000 | 46720000 | 46862000 | 47004300 | 47146600 | 47217800 | 47146600 | 47146600 | 47075500 | 47004300 | 47217800 | 47360100 | 47502100 | 47502100 | 47502100 | 47430900 | 47288900 | 47217800 | 47217800 | 47146600 | 46862000
Industrial Sector Energy Related Emissions after CCS | heavy or residual fuel oil if | coal mining | N2O | 6980100 | 4076700 | 5126610 | 6159930 | 6613490 | 7129320 | 7663120 | 8267240 | 8564370 | 8839410 | 9108120 | 9344000 | 9344000 | 9372400 | 9400860 | 9429320 | 9443550 | 9429320 | 9429320 | 9415090 | 9400860 | 9443550 | 9472010 | 9500410 | 9500410 | 9500410 | 9486180 | 9457780 | 9443550 | 9443550 | 9429320 | 9372400
Industrial Sector Energy Related Emissions after CCS | heavy or residual fuel oil if | coal mining | F gases | 0 | 0 | 0 | 0 | 0 | 0 | 0 | 0 | 0 | 0 | 0 | 0 | 0 | 0 | 0 | 0 | 0 | 0 | 0 | 0 | 0 | 0 | 0 | 0 | 0 | 0 | 0 | 0 | 0 | 0 | 0 | 0
Industrial Sector Energy Related Emissions after CCS | heavy or residual fuel oil if | waste management | CO2 | 0 | 0 | 0 | 0 | 0 | 0 | 0 | 0 | 0 | 0 | 0 | 0 | 0 | 0 | 0 | 0 | 0 | 0 | 0 | 0 | 0 | 0 | 0 | 0 | 0 | 0 | 0 | 0 | 0 | 0 | 0 | 0
Industrial Sector Energy Related Emissions after CCS | heavy or residual fuel oil if | waste management | VOC | 0 | 0 | 0 | 0 | 0 | 0 | 0 | 0 | 0 | 0 | 0 | 0 | 0 | 0 | 0 | 0 | 0 | 0 | 0 | 0 | 0 | 0 | 0 | 0 | 0 | 0 | 0 | 0 | 0 | 0 | 0 | 0
Industrial Sector Energy Related Emissions after CCS | heavy or residual fuel oil if | waste management | CO | 0 | 0 | 0 | 0 | 0 | 0 | 0 | 0 | 0 | 0 | 0 | 0 | 0 | 0 | 0 | 0 | 0 | 0 | 0 | 0 | 0 | 0 | 0 | 0 | 0 | 0 | 0 | 0 | 0 | 0 | 0 | 0
Industrial Sector Energy Related Emissions after CCS | heavy or residual fuel oil if | waste management | NOx | 0 | 0 | 0 | 0 | 0 | 0 | 0 | 0 | 0 | 0 | 0 | 0 | 0 | 0 | 0 | 0 | 0 | 0 | 0 | 0 | 0 | 0 | 0 | 0 | 0 | 0 | 0 | 0 | 0 | 0 | 0 | 0
Industrial Sector Energy Related Emissions after CCS | heavy or residual fuel oil if | waste management | PM10 | 0 | 0 | 0 | 0 | 0 | 0 | 0 | 0 | 0 | 0 | 0 | 0 | 0 | 0 | 0 | 0 | 0 | 0 | 0 | 0 | 0 | 0 | 0 | 0 | 0 | 0 | 0 | 0 | 0 | 0 | 0 | 0
Industrial Sector Energy Related Emissions after CCS | heavy or residual fuel oil if | waste management | PM25 | 0 | 0 | 0 | 0 | 0 | 0 | 0 | 0 | 0 | 0 | 0 | 0 | 0 | 0 | 0 | 0 | 0 | 0 | 0 | 0 | 0 | 0 | 0 | 0 | 0 | 0 | 0 | 0 | 0 | 0 | 0 | 0
Industrial Sector Energy Related Emissions after CCS | heavy or residual fuel oil if | waste management | SOx | 0 | 0 | 0 | 0 | 0 | 0 | 0 | 0 | 0 | 0 | 0 | 0 | 0 | 0 | 0 | 0 | 0 | 0 | 0 | 0 | 0 | 0 | 0 | 0 | 0 | 0 | 0 | 0 | 0 | 0 | 0 | 0
Industrial Sector Energy Related Emissions after CCS | heavy or residual fuel oil if | waste management | BC | 0 | 0 | 0 | 0 | 0 | 0 | 0 | 0 | 0 | 0 | 0 | 0 | 0 | 0 | 0 | 0 | 0 | 0 | 0 | 0 | 0 | 0 | 0 | 0 | 0 | 0 | 0 | 0 | 0 | 0 | 0 | 0
Industrial Sector Energy Related Emissions after CCS | heavy or residual fuel oil if | waste management | OC | 0 | 0 | 0 | 0 | 0 | 0 | 0 | 0 | 0 | 0 | 0 | 0 | 0 | 0 | 0 | 0 | 0 | 0 | 0 | 0 | 0 | 0 | 0 | 0 | 0 | 0 | 0 | 0 | 0 | 0 | 0 | 0
Industrial Sector Energy Related Emissions after CCS | heavy or residual fuel oil if | waste management | CH4 | 0 | 0 | 0 | 0 | 0 | 0 | 0 | 0 | 0 | 0 | 0 | 0 | 0 | 0 | 0 | 0 | 0 | 0 | 0 | 0 | 0 | 0 | 0 | 0 | 0 | 0 | 0 | 0 | 0 | 0 | 0 | 0
Industrial Sector Energy Related Emissions after CCS | heavy or residual fuel oil if | waste management | N2O | 0 | 0 | 0 | 0 | 0 | 0 | 0 | 0 | 0 | 0 | 0 | 0 | 0 | 0 | 0 | 0 | 0 | 0 | 0 | 0 | 0 | 0 | 0 | 0 | 0 | 0 | 0 | 0 | 0 | 0 | 0 | 0
Industrial Sector Energy Related Emissions after CCS | heavy or residual fuel oil if | waste management | F gases | 0 | 0 | 0 | 0 | 0 | 0 | 0 | 0 | 0 | 0 | 0 | 0 | 0 | 0 | 0 | 0 | 0 | 0 | 0 | 0 | 0 | 0 | 0 | 0 | 0 | 0 | 0 | 0 | 0 | 0 | 0 | 0
Industrial Sector Energy Related Emissions after CCS | heavy or residual fuel oil if | agriculture | CO2 | 4528530000000 | 1454100000000 | 2162310000000 | 2897160000000 | 3294820000000 | 3705890000000 | 4150890000000 | 4599160000000 | 4859290000000 | 5130860000000 | 5383040000000 | 5640280000000 | 5714500000000 | 5788710000000 | 5855510000000 | 5922300000000 | 5989090000000 | 6055880000000 | 6115250000000 | 6174630000000 | 6234000000000 | 6293370000000 | 6360160000000 | 6419530000000 | 6486330000000 | 6560540000000 | 6627330000000 | 6694130000000 | 6768340000000 | 6842560000000 | 6916770000000 | 6990980000000
Industrial Sector Energy Related Emissions after CCS | heavy or residual fuel oil if | agriculture | VOC | 14409600000 | 4626900000 | 6880370000 | 9218640000 | 10484000000 | 11792000000 | 13208000000 | 14634300000 | 15462000000 | 16326200000 | 17128600000 | 17947100000 | 18183300000 | 18419400000 | 18632000000 | 18844500000 | 19057000000 | 19269600000 | 19458500000 | 19647400000 | 19836300000 | 20025200000 | 20237800000 | 20426700000 | 20639200000 | 20875400000 | 21087900000 | 21300400000 | 21536600000 | 21772700000 | 22008900000 | 22245000000
Industrial Sector Energy Related Emissions after CCS | heavy or residual fuel oil if | agriculture | CO | 594558000 | 190912000 | 283893000 | 380373000 | 432582000 | 486553000 | 544977000 | 603831000 | 637984000 | 673639000 | 706748000 | 740522000 | 750266000 | 760009000 | 768779000 | 777548000 | 786317000 | 795087000 | 802882000 | 810677000 | 818472000 | 826267000 | 835036000 | 842831000 | 851600000 | 861344000 | 870113000 | 878883000 | 888626000 | 898370000 | 908114000 | 917857000
Industrial Sector Energy Related Emissions after CCS | heavy or residual fuel oil if | agriculture | NOx | 2034880000 | 653398000 | 971628000 | 1301830000 | 1480520000 | 1665230000 | 1865190000 | 2066620000 | 2183510000 | 2305540000 | 2418860000 | 2534450000 | 2567800000 | 2601140000 | 2631160000 | 2661170000 | 2691180000 | 2721200000 | 2747870000 | 2774550000 | 2801230000 | 2827910000 | 2857920000 | 2884600000 | 2914610000 | 2947960000 | 2977980000 | 3007990000 | 3041340000 | 3074690000 | 3108030000 | 3141380000
Industrial Sector Energy Related Emissions after CCS | heavy or residual fuel oil if | agriculture | PM10 | 167815000 | 53885100 | 80129200 | 107361000 | 122097000 | 137330000 | 153821000 | 170432000 | 180072000 | 190136000 | 199481000 | 209013000 | 211764000 | 214514000 | 216989000 | 219464000 | 221939000 | 224414000 | 226615000 | 228815000 | 231015000 | 233215000 | 235690000 | 237890000 | 240365000 | 243116000 | 245591000 | 248066000 | 250816000 | 253566000 | 256316000 | 259067000
Industrial Sector Energy Related Emissions after CCS | heavy or residual fuel oil if | agriculture | PM25 | 145564000 | 46740400 | 69504800 | 93125700 | 105908000 | 119122000 | 133425000 | 147835000 | 156196000 | 164925000 | 173031000 | 181300000 | 183686000 | 186071000 | 188218000 | 190365000 | 192512000 | 194659000 | 196568000 | 198476000 | 200384000 | 202293000 | 204440000 | 206348000 | 208495000 | 210881000 | 213028000 | 215175000 | 217560000 | 219946000 | 222331000 | 224717000
Industrial Sector Energy Related Emissions after CCS | heavy or residual fuel oil if | agriculture | SOx | 432592000 | 138905000 | 206557000 | 276754000 | 314741000 | 354009000 | 396518000 | 439339000 | 464188000 | 490130000 | 514220000 | 538794000 | 545883000 | 552972000 | 559353000 | 565733000 | 572114000 | 578494000 | 584166000 | 589837000 | 595509000 | 601180000 | 607561000 | 613232000 | 619613000 | 626702000 | 633082000 | 639463000 | 646552000 | 653642000 | 660731000 | 667820000
Industrial Sector Energy Related Emissions after CCS | heavy or residual fuel oil if | agriculture | BC | 33526800 | 10765400 | 16008600 | 21449000 | 24393100 | 27436400 | 30731000 | 34049700 | 35975600 | 37986100 | 39853100 | 41757600 | 42307100 | 42856500 | 43351000 | 43845500 | 44340000 | 44834500 | 45274100 | 45713600 | 46153200 | 46592700 | 47087200 | 47526800 | 48021300 | 48570700 | 49065200 | 49559700 | 50109200 | 50658600 | 51208000 | 51757500
Industrial Sector Energy Related Emissions after CCS | heavy or residual fuel oil if | agriculture | OC | 29305800 | 9410050 | 13993100 | 18748600 | 21322000 | 23982200 | 26861900 | 29762900 | 31446300 | 33203700 | 34835600 | 36500400 | 36980600 | 37460900 | 37893100 | 38325400 | 38757600 | 39189900 | 39574100 | 39958300 | 40342500 | 40726700 | 41159000 | 41543200 | 41975400 | 42455700 | 42887900 | 43320200 | 43800400 | 44280700 | 44761000 | 45241300
Industrial Sector Energy Related Emissions after CCS | heavy or residual fuel oil if | agriculture | CH4 | 180900000 | 58086700 | 86377200 | 115732000 | 131617000 | 148038000 | 165814000 | 183722000 | 194113000 | 204961000 | 215035000 | 225311000 | 228276000 | 231240000 | 233908000 | 236576000 | 239245000 | 241913000 | 244284000 | 246656000 | 249028000 | 251400000 | 254068000 | 256439000 | 259108000 | 262072000 | 264740000 | 267409000 | 270373000 | 273338000 | 276302000 | 279267000
Industrial Sector Energy Related Emissions after CCS | heavy or residual fuel oil if | agriculture | N2O | 36180000 | 11617300 | 17275400 | 23146400 | 26323500 | 29607700 | 33162900 | 36744300 | 38822500 | 40992200 | 43007000 | 45062200 | 45655100 | 46248000 | 46781700 | 47315300 | 47848900 | 48382600 | 48856900 | 49331200 | 49805600 | 50279900 | 50813500 | 51287900 | 51821500 | 52414400 | 52948100 | 53481700 | 54074600 | 54667500 | 55260500 | 55853400
Industrial Sector Energy Related Emissions after CCS | heavy or residual fuel oil if | agriculture | F gases | 0 | 0 | 0 | 0 | 0 | 0 | 0 | 0 | 0 | 0 | 0 | 0 | 0 | 0 | 0 | 0 | 0 | 0 | 0 | 0 | 0 | 0 | 0 | 0 | 0 | 0 | 0 | 0 | 0 | 0 | 0 | 0
Industrial Sector Energy Related Emissions after CCS | heavy or residual fuel oil if | other industries | CO2 | 17194400000000 | 8869560000000 | 10435700000000 | 11201100000000 | 11007400000000 | 11652100000000 | 12651100000000 | 14204900000000 | 14872200000000 | 15816700000000 | 16114600000000 | 16275900000000 | 16555700000000 | 16359400000000 | 16835400000000 | 17237500000000 | 16533400000000 | 16564000000000 | 17183700000000 | 17096300000000 | 17149400000000 | 17261600000000 | 16608100000000 | 17283300000000 | 17238700000000 | 17127600000000 | 16930000000000 | 17634300000000 | 17325900000000 | 17938100000000 | 17836300000000 | 17798800000000
Industrial Sector Energy Related Emissions after CCS | heavy or residual fuel oil if | other industries | VOC | 119440000000 | 61590100000 | 72478500000 | 77805100000 | 76467200000 | 80954900000 | 87905900000 | 98714400000 | 103363000000 | 109938000000 | 112017000000 | 113148000000 | 115102000000 | 113746000000 | 117064000000 | 119869000000 | 114982000000 | 115203000000 | 119522000000 | 118923000000 | 119301000000 | 120091000000 | 115553000000 | 120260000000 | 119959000000 | 119195000000 | 117829000000 | 122739000000 | 120602000000 | 124873000000 | 124174000000 | 123922000000
Industrial Sector Energy Related Emissions after CCS | heavy or residual fuel oil if | other industries | CO | 17218100000 | 8878630000 | 10448300000 | 11216100000 | 11023300000 | 11670200000 | 12672200000 | 14230400000 | 14900400000 | 15848300000 | 16148100000 | 16311100000 | 16592700000 | 16397200000 | 16875600000 | 17279900000 | 16575400000 | 16607300000 | 17230000000 | 17143600000 | 17198100000 | 17312000000 | 16657800000 | 17336300000 | 17292900000 | 17182700000 | 16985800000 | 17693700000 | 17385700000 | 18001300000 | 17900500000 | 17864200000
Industrial Sector Energy Related Emissions after CCS | heavy or residual fuel oil if | other industries | NOx | 15088400000 | 7780450000 | 9155950000 | 9828840000 | 9659830000 | 10226700000 | 11104800000 | 12470200000 | 13057400000 | 13888100000 | 14150800000 | 14293600000 | 14540400000 | 14369100000 | 14788300000 | 15142600000 | 14525200000 | 14553200000 | 15098800000 | 15023200000 | 15070900000 | 15170700000 | 14597500000 | 15192000000 | 15154000000 | 15057400000 | 14884900000 | 15505200000 | 15235300000 | 15774800000 | 15686400000 | 15654600000
Industrial Sector Energy Related Emissions after CCS | heavy or residual fuel oil if | other industries | PM10 | 7612940000 | 3925670000 | 4619690000 | 4959200000 | 4873920000 | 5159960000 | 5603000000 | 6291920000 | 6588200000 | 7007290000 | 7139840000 | 7211920000 | 7336440000 | 7250010000 | 7461500000 | 7640280000 | 7328790000 | 7342870000 | 7618190000 | 7580010000 | 7604100000 | 7654450000 | 7365220000 | 7665210000 | 7646030000 | 7597320000 | 7510240000 | 7823240000 | 7687030000 | 7959240000 | 7914660000 | 7898630000
Industrial Sector Energy Related Emissions after CCS | heavy or residual fuel oil if | other industries | PM25 | 4889470000 | 2521290000 | 2967030000 | 3185080000 | 3130310000 | 3314020000 | 3598570000 | 4041030000 | 4231320000 | 4500490000 | 4585620000 | 4631910000 | 4711880000 | 4656370000 | 4792200000 | 4907030000 | 4706970000 | 4716020000 | 4892840000 | 4868320000 | 4883790000 | 4916130000 | 4730370000 | 4923040000 | 4910720000 | 4879430000 | 4823510000 | 5024540000 | 4937050000 | 5111880000 | 5083250000 | 5072960000
Industrial Sector Energy Related Emissions after CCS | heavy or residual fuel oil if | other industries | SOx | 7904660000 | 4076100000 | 4796710000 | 5149230000 | 5060690000 | 5357690000 | 5817710000 | 6533030000 | 6840650000 | 7275810000 | 7413440000 | 7488270000 | 7617570000 | 7527830000 | 7747420000 | 7933060000 | 7609630000 | 7624250000 | 7910120000 | 7870480000 | 7895490000 | 7947770000 | 7647460000 | 7958940000 | 7939020000 | 7888450000 | 7798030000 | 8123030000 | 7981600000 | 8264240000 | 8217950000 | 8201310000
Industrial Sector Energy Related Emissions after CCS | heavy or residual fuel oil if | other industries | BC | 222071000 | 114513000 | 134757000 | 144661000 | 142173000 | 150517000 | 163441000 | 183537000 | 192179000 | 204404000 | 208271000 | 210373000 | 214005000 | 211484000 | 217653000 | 222869000 | 213782000 | 214193000 | 222224000 | 221110000 | 221813000 | 223282000 | 214845000 | 223596000 | 223036000 | 221615000 | 219075000 | 228206000 | 224232000 | 232173000 | 230872000 | 230405000
Industrial Sector Energy Related Emissions after CCS | heavy or residual fuel oil if | other industries | OC | 881617000 | 454612000 | 534983000 | 574300000 | 564424000 | 597549000 | 648856000 | 728636000 | 762946000 | 811480000 | 826830000 | 835176000 | 849597000 | 839587000 | 864079000 | 884783000 | 848711000 | 850342000 | 882225000 | 877804000 | 880593000 | 886424000 | 852930000 | 887671000 | 885448000 | 879808000 | 869724000 | 905971000 | 890197000 | 921720000 | 916558000 | 914701000
Industrial Sector Energy Related Emissions after CCS | heavy or residual fuel oil if | other industries | CH4 | 689661000 | 355629000 | 418500000 | 449257000 | 441531000 | 467444000 | 507580000 | 569989000 | 596829000 | 634795000 | 646803000 | 653332000 | 664613000 | 656783000 | 675942000 | 692138000 | 663920000 | 665196000 | 690137000 | 686678000 | 688860000 | 693422000 | 667221000 | 694397000 | 692658000 | 688246000 | 680358000 | 708713000 | 696373000 | 721033000 | 716994000 | 715542000
Industrial Sector Energy Related Emissions after CCS | heavy or residual fuel oil if | other industries | N2O | 137932000 | 71125800 | 83700100 | 89851400 | 88306300 | 93488800 | 101516000 | 113998000 | 119366000 | 126959000 | 129361000 | 130666000 | 132923000 | 131357000 | 135188000 | 138428000 | 132784000 | 133039000 | 138027000 | 137336000 | 137772000 | 138684000 | 133444000 | 138879000 | 138532000 | 137649000 | 136072000 | 141743000 | 139275000 | 144207000 | 143399000 | 143108000
Industrial Sector Energy Related Emissions after CCS | heavy or residual fuel oil if | other industries | F gases | 0 | 0 | 0 | 0 | 0 | 0 | 0 | 0 | 0 | 0 | 0 | 0 | 0 | 0 | 0 | 0 | 0 | 0 | 0 | 0 | 0 | 0 | 0 | 0 | 0 | 0 | 0 | 0 | 0 | 0 | 0 | 0
Industrial Sector Energy Related Emissions after CCS | LPG propane or butane if | cement and other carbonates | CO2 | 41166700000 | 22037100000 | 17015200000 | 17306300000 | 17433600000 | 17598500000 | 17785300000 | 17951600000 | 12050700000 | 12118200000 | 12135900000 | 12147000000 | 12147000000 | 12147000000 | 12147000000 | 12147000000 | 12147000000 | 12147000000 | 12147000000 | 12147000000 | 12147000000 | 12147000000 | 12147000000 | 12147000000 | 12147000000 | 12147000000 | 12147000000 | 12147000000 | 12147000000 | 12147000000 | 12147000000 | 12147000000
Industrial Sector Energy Related Emissions after CCS | LPG propane or butane if | cement and other carbonates | VOC | 22060300 | 11809200 | 9118050 | 9274050 | 9342280 | 9430640 | 9530720 | 9619820 | 6457680 | 6493880 | 6503370 | 6509310 | 6509310 | 6509310 | 6509310 | 6509310 | 6509310 | 6509310 | 6509310 | 6509310 | 6509310 | 6509310 | 6509310 | 6509310 | 6509310 | 6509310 | 6509310 | 6509310 | 6509310 | 6509310 | 6509310 | 6509310
Industrial Sector Energy Related Emissions after CCS | LPG propane or butane if | cement and other carbonates | CO | 346539000 | 185507000 | 143233000 | 145684000 | 146755000 | 148143000 | 149715000 | 151115000 | 101442000 | 102011000 | 102160000 | 102253000 | 102253000 | 102253000 | 102253000 | 102253000 | 102253000 | 102253000 | 102253000 | 102253000 | 102253000 | 102253000 | 102253000 | 102253000 | 102253000 | 102253000 | 102253000 | 102253000 | 102253000 | 102253000 | 102253000 | 102253000
Industrial Sector Energy Related Emissions after CCS | LPG propane or butane if | cement and other carbonates | NOx | 309736000 | 165806000 | 128021000 | 130212000 | 131170000 | 132410000 | 133815000 | 135067000 | 90668700 | 91177000 | 91310200 | 91393600 | 91393600 | 91393600 | 91393600 | 91393600 | 91393600 | 91393600 | 91393600 | 91393600 | 91393600 | 91393600 | 91393600 | 91393600 | 91393600 | 91393600 | 91393600 | 91393600 | 91393600 | 91393600 | 91393600 | 91393600
Industrial Sector Energy Related Emissions after CCS | LPG propane or butane if | cement and other carbonates | PM10 | 39720600 | 21263000 | 16417500 | 16698400 | 16821200 | 16980300 | 17160500 | 17320900 | 11627400 | 11692500 | 11709600 | 11720300 | 11720300 | 11720300 | 11720300 | 11720300 | 11720300 | 11720300 | 11720300 | 11720300 | 11720300 | 11720300 | 11720300 | 11720300 | 11720300 | 11720300 | 11720300 | 11720300 | 11720300 | 11720300 | 11720300 | 11720300
Industrial Sector Energy Related Emissions after CCS | LPG propane or butane if | cement and other carbonates | PM25 | 27023600 | 14466100 | 11169500 | 11360600 | 11444200 | 11552400 | 11675000 | 11784200 | 7910580 | 7954940 | 7966560 | 7973830 | 7973830 | 7973830 | 7973830 | 7973830 | 7973830 | 7973830 | 7973830 | 7973830 | 7973830 | 7973830 | 7973830 | 7973830 | 7973830 | 7973830 | 7973830 | 7973830 | 7973830 | 7973830 | 7973830 | 7973830
Industrial Sector Energy Related Emissions after CCS | LPG propane or butane if | cement and other carbonates | SOx | 109319000 | 58519900 | 45184100 | 45957200 | 46295200 | 46733200 | 47229100 | 47670600 | 32000800 | 32180200 | 32227200 | 32256600 | 32256600 | 32256600 | 32256600 | 32256600 | 32256600 | 32256600 | 32256600 | 32256600 | 32256600 | 32256600 | 32256600 | 32256600 | 32256600 | 32256600 | 32256600 | 32256600 | 32256600 | 32256600 | 32256600 | 32256600
Industrial Sector Energy Related Emissions after CCS | LPG propane or butane if | cement and other carbonates | BC | 1326900 | 710307 | 548440 | 557823 | 561926 | 567242 | 573261 | 578621 | 388421 | 390599 | 391170 | 391527 | 391527 | 391527 | 391527 | 391527 | 391527 | 391527 | 391527 | 391527 | 391527 | 391527 | 391527 | 391527 | 391527 | 391527 | 391527 | 391527 | 391527 | 391527 | 391527 | 391527
Industrial Sector Energy Related Emissions after CCS | LPG propane or butane if | cement and other carbonates | OC | 6195770 | 3316680 | 2560860 | 2604670 | 2623840 | 2648660 | 2676760 | 2701790 | 1813680 | 1823850 | 1826510 | 1828180 | 1828180 | 1828180 | 1828180 | 1828180 | 1828180 | 1828180 | 1828180 | 1828180 | 1828180 | 1828180 | 1828180 | 1828180 | 1828180 | 1828180 | 1828180 | 1828180 | 1828180 | 1828180 | 1828180 | 1828180
Industrial Sector Energy Related Emissions after CCS | LPG propane or butane if | cement and other carbonates | CH4 | 2009440 | 1075680 | 830550 | 844759 | 850974 | 859023 | 868139 | 876255 | 588220 | 591518 | 592383 | 592924 | 592924 | 592924 | 592924 | 592924 | 592924 | 592924 | 592924 | 592924 | 592924 | 592924 | 592924 | 592924 | 592924 | 592924 | 592924 | 592924 | 592924 | 592924 | 592924 | 592924
Industrial Sector Energy Related Emissions after CCS | LPG propane or butane if | cement and other carbonates | N2O | 401888 | 215136 | 166110 | 168952 | 170195 | 171805 | 173628 | 175251 | 117644 | 118304 | 118477 | 118585 | 118585 | 118585 | 118585 | 118585 | 118585 | 118585 | 118585 | 118585 | 118585 | 118585 | 118585 | 118585 | 118585 | 118585 | 118585 | 118585 | 118585 | 118585 | 118585 | 118585
Industrial Sector Energy Related Emissions after CCS | LPG propane or butane if | cement and other carbonates | F gases | 0 | 0 | 0 | 0 | 0 | 0 | 0 | 0 | 0 | 0 | 0 | 0 | 0 | 0 | 0 | 0 | 0 | 0 | 0 | 0 | 0 | 0 | 0 | 0 | 0 | 0 | 0 | 0 | 0 | 0 | 0 | 0
Industrial Sector Energy Related Emissions after CCS | LPG propane or butane if | natural gas and petroleum systems | CO2 | 0 | 26549900000 | 34901600000 | 36635200000 | 40052400000 | 37532600000 | 38838200000 | 40793100000 | 41985600000 | 40674500000 | 41766700000 | 42813400000 | 43309100000 | 43275000000 | 43763300000 | 43143600000 | 44410200000 | 44150000000 | 43512500000 | 45594600000 | 46324900000 | 44351800000 | 45352200000 | 43701300000 | 44080300000 | 45084200000 | 46001700000 | 46951000000 | 46016800000 | 45529400000 | 44624500000 | 47880200000
Industrial Sector Energy Related Emissions after CCS | LPG propane or butane if | natural gas and petroleum systems | VOC | 0 | 254337000 | 334831000 | 351770000 | 384729000 | 360703000 | 373459000 | 392453000 | 404078000 | 391579000 | 402125000 | 412223000 | 416996000 | 416667000 | 421370000 | 415403000 | 427598000 | 425093000 | 418955000 | 439002000 | 446033000 | 427035000 | 436667000 | 420772000 | 424421000 | 434087000 | 442921000 | 452062000 | 443067000 | 438374000 | 429661000 | 461008000
Industrial Sector Energy Related Emissions after CCS | LPG propane or butane if | natural gas and petroleum systems | CO | 0 | 142041000 | 186996000 | 196455000 | 214862000 | 201444000 | 208568000 | 219176000 | 225668000 | 218688000 | 224577000 | 230217000 | 232883000 | 232699000 | 235325000 | 231993000 | 238804000 | 237405000 | 233976000 | 245172000 | 249099000 | 238489000 | 243869000 | 234992000 | 237029000 | 242428000 | 247361000 | 252466000 | 247443000 | 244822000 | 239956000 | 257463000
Industrial Sector Energy Related Emissions after CCS | LPG propane or butane if | natural gas and petroleum systems | NOx | 0 | 111404000 | 146662000 | 154081000 | 168518000 | 157994000 | 163581000 | 171901000 | 176993000 | 171518000 | 176138000 | 180561000 | 182651000 | 182507000 | 184567000 | 181953000 | 187295000 | 186198000 | 183509000 | 192290000 | 195370000 | 187049000 | 191268000 | 184305000 | 185904000 | 190138000 | 194007000 | 198011000 | 194071000 | 192015000 | 188199000 | 201930000
Industrial Sector Energy Related Emissions after CCS | LPG propane or butane if | natural gas and petroleum systems | PM10 | 0 | 12302800 | 16196400 | 17015700 | 18610000 | 17447900 | 18064900 | 18983700 | 19546000 | 18941400 | 19451500 | 19940000 | 20170900 | 20155000 | 20382400 | 20093800 | 20683700 | 20562500 | 20265600 | 21235300 | 21575500 | 20656500 | 21122400 | 20353500 | 20530000 | 20997600 | 21424900 | 21867100 | 21432000 | 21205000 | 20783500 | 22299800
Industrial Sector Energy Related Emissions after CCS | LPG propane or butane if | natural gas and petroleum systems | PM25 | 0 | 10604500 | 13960700 | 14666900 | 16041100 | 15039300 | 15571200 | 16363200 | 16847900 | 16326700 | 16766400 | 17187500 | 17386500 | 17372800 | 17568800 | 17320100 | 17828500 | 17724100 | 17468100 | 18304000 | 18597200 | 17805100 | 18206700 | 17543900 | 17696100 | 18099100 | 18467400 | 18848500 | 18473500 | 18277800 | 17914500 | 19221600
Industrial Sector Energy Related Emissions after CCS | LPG propane or butane if | natural gas and petroleum systems | SOx | 0 | 45324400 | 59669000 | 62687500 | 68561000 | 64279400 | 66552700 | 69937600 | 72009100 | 69781700 | 71661100 | 73460600 | 74311200 | 74252600 | 75090600 | 74027300 | 76200600 | 75754100 | 74660200 | 78232800 | 79485800 | 76100300 | 77816800 | 74984200 | 75634400 | 77357000 | 78931300 | 80560100 | 78957200 | 78120900 | 76568100 | 82154500
Industrial Sector Energy Related Emissions after CCS | LPG propane or butane if | natural gas and petroleum systems | BC | 0 | 739879 | 974041 | 1023320 | 1119190 | 1049300 | 1086410 | 1141670 | 1175480 | 1139120 | 1169800 | 1199180 | 1213060 | 1212110 | 1225790 | 1208430 | 1243900 | 1236620 | 1218760 | 1277080 | 1297530 | 1242270 | 1270290 | 1224050 | 1234660 | 1262780 | 1288480 | 1315070 | 1288900 | 1275250 | 1249900 | 1341100
Industrial Sector Energy Related Emissions after CCS | LPG propane or butane if | natural gas and petroleum systems | OC | 0 | 3474080 | 4573580 | 4804940 | 5255140 | 4926960 | 5101210 | 5360660 | 5519440 | 5348710 | 5492760 | 5630700 | 5695890 | 5691400 | 5755630 | 5674130 | 5840710 | 5806490 | 5722640 | 5996480 | 6092520 | 5833020 | 5964590 | 5747470 | 5797310 | 5929350 | 6050020 | 6174860 | 6052010 | 5987900 | 5868880 | 6297070
Industrial Sector Energy Related Emissions after CCS | LPG propane or butane if | natural gas and petroleum systems | CH4 | 0 | 1360070 | 1790520 | 1881090 | 2057340 | 1928860 | 1997080 | 2098650 | 2160810 | 2093970 | 2150370 | 2204370 | 2229890 | 2228140 | 2253280 | 2221370 | 2286590 | 2273190 | 2240370 | 2347570 | 2385170 | 2283580 | 2335090 | 2250090 | 2269600 | 2321290 | 2368530 | 2417410 | 2369310 | 2344210 | 2297620 | 2465250
Industrial Sector Energy Related Emissions after CCS | LPG propane or butane if | natural gas and petroleum systems | N2O | 0 | 272015 | 358103 | 376219 | 411469 | 385773 | 399416 | 419730 | 432162 | 418795 | 430074 | 440874 | 445979 | 445627 | 450656 | 444275 | 457318 | 454638 | 448073 | 469514 | 477034 | 456716 | 467017 | 450017 | 453920 | 464258 | 473706 | 483482 | 473862 | 468843 | 459524 | 493050
Industrial Sector Energy Related Emissions after CCS | LPG propane or butane if | natural gas and petroleum systems | F gases | 0 | 0 | 0 | 0 | 0 | 0 | 0 | 0 | 0 | 0 | 0 | 0 | 0 | 0 | 0 | 0 | 0 | 0 | 0 | 0 | 0 | 0 | 0 | 0 | 0 | 0 | 0 | 0 | 0 | 0 | 0 | 0
Industrial Sector Energy Related Emissions after CCS | LPG propane or butane if | iron and steel | CO2 | 20438500000 | 11018500000 | 5671730000 | 5768770000 | 5811210000 | 5866170000 | 5928420000 | 5983850000 | 6025340000 | 6059120000 | 6067970000 | 6073510000 | 6073510000 | 6073510000 | 6073510000 | 6073510000 | 6073510000 | 6073510000 | 6073510000 | 6073510000 | 6073510000 | 6073510000 | 6073510000 | 6073510000 | 6073510000 | 6073510000 | 6073510000 | 6073510000 | 6073510000 | 6073510000 | 6073510000 | 6073510000
Industrial Sector Energy Related Emissions after CCS | LPG propane or butane if | iron and steel | VOC | 11493200 | 6196100 | 3189400 | 3243970 | 3267830 | 3298740 | 3333750 | 3364920 | 3388250 | 3407240 | 3412220 | 3415340 | 3415340 | 3415340 | 3415340 | 3415340 | 3415340 | 3415340 | 3415340 | 3415340 | 3415340 | 3415340 | 3415340 | 3415340 | 3415340 | 3415340 | 3415340 | 3415340 | 3415340 | 3415340 | 3415340 | 3415340
Industrial Sector Energy Related Emissions after CCS | LPG propane or butane if | iron and steel | CO | 252504000 | 136127000 | 70070600 | 71269400 | 71793700 | 72472800 | 73241900 | 73926600 | 74439200 | 74856500 | 74965900 | 75034400 | 75034400 | 75034400 | 75034400 | 75034400 | 75034400 | 75034400 | 75034400 | 75034400 | 75034400 | 75034400 | 75034400 | 75034400 | 75034400 | 75034400 | 75034400 | 75034400 | 75034400 | 75034400 | 75034400 | 75034400
Industrial Sector Energy Related Emissions after CCS | LPG propane or butane if | iron and steel | NOx | 68219100 | 36777500 | 18931000 | 19254900 | 19396500 | 19580000 | 19787800 | 19972800 | 20111300 | 20224000 | 20253600 | 20272100 | 20272100 | 20272100 | 20272100 | 20272100 | 20272100 | 20272100 | 20272100 | 20272100 | 20272100 | 20272100 | 20272100 | 20272100 | 20272100 | 20272100 | 20272100 | 20272100 | 20272100 | 20272100 | 20272100 | 20272100
Industrial Sector Energy Related Emissions after CCS | LPG propane or butane if | iron and steel | PM10 | 26747200 | 14419700 | 7422440 | 7549430 | 7604960 | 7676900 | 7758360 | 7830900 | 7885190 | 7929400 | 7940990 | 7948240 | 7948240 | 7948240 | 7948240 | 7948240 | 7948240 | 7948240 | 7948240 | 7948240 | 7948240 | 7948240 | 7948240 | 7948240 | 7948240 | 7948240 | 7948240 | 7948240 | 7948240 | 7948240 | 7948240 | 7948240
Industrial Sector Energy Related Emissions after CCS | LPG propane or butane if | iron and steel | PM25 | 20008500 | 10786700 | 5552410 | 5647400 | 5688950 | 5742760 | 5803700 | 5857960 | 5898580 | 5931650 | 5940310 | 5945740 | 5945740 | 5945740 | 5945740 | 5945740 | 5945740 | 5945740 | 5945740 | 5945740 | 5945740 | 5945740 | 5945740 | 5945740 | 5945740 | 5945740 | 5945740 | 5945740 | 5945740 | 5945740 | 5945740 | 5945740
Industrial Sector Energy Related Emissions after CCS | LPG propane or butane if | iron and steel | SOx | 37874700 | 20418600 | 10510300 | 10690100 | 10768800 | 10870700 | 10986000 | 11088700 | 11165600 | 11228200 | 11244600 | 11254900 | 11254900 | 11254900 | 11254900 | 11254900 | 11254900 | 11254900 | 11254900 | 11254900 | 11254900 | 11254900 | 11254900 | 11254900 | 11254900 | 11254900 | 11254900 | 11254900 | 11254900 | 11254900 | 11254900 | 11254900
Industrial Sector Energy Related Emissions after CCS | LPG propane or butane if | iron and steel | BC | 721299 | 388858 | 200162 | 203587 | 205085 | 207025 | 209221 | 211178 | 212642 | 213834 | 214146 | 214342 | 214342 | 214342 | 214342 | 214342 | 214342 | 214342 | 214342 | 214342 | 214342 | 214342 | 214342 | 214342 | 214342 | 214342 | 214342 | 214342 | 214342 | 214342 | 214342 | 214342
Industrial Sector Energy Related Emissions after CCS | LPG propane or butane if | iron and steel | OC | 3508720 | 1891580 | 973681 | 990340 | 997625 | 1007060 | 1017750 | 1027260 | 1034390 | 1040180 | 1041700 | 1042660 | 1042660 | 1042660 | 1042660 | 1042660 | 1042660 | 1042660 | 1042660 | 1042660 | 1042660 | 1042660 | 1042660 | 1042660 | 1042660 | 1042660 | 1042660 | 1042660 | 1042660 | 1042660 | 1042660 | 1042660
Industrial Sector Energy Related Emissions after CCS | LPG propane or butane if | iron and steel | CH4 | 997647 | 537840 | 276850 | 281586 | 283658 | 286341 | 289380 | 292085 | 294110 | 295759 | 296191 | 296462 | 296462 | 296462 | 296462 | 296462 | 296462 | 296462 | 296462 | 296462 | 296462 | 296462 | 296462 | 296462 | 296462 | 296462 | 296462 | 296462 | 296462 | 296462 | 296462 | 296462
Industrial Sector Energy Related Emissions after CCS | LPG propane or butane if | iron and steel | N2O | 199529 | 107568 | 55370 | 56317.3 | 56731.6 | 57268.2 | 57875.9 | 58417 | 58822 | 59151.8 | 59238.3 | 59292.4 | 59292.4 | 59292.4 | 59292.4 | 59292.4 | 59292.4 | 59292.4 | 59292.4 | 59292.4 | 59292.4 | 59292.4 | 59292.4 | 59292.4 | 59292.4 | 59292.4 | 59292.4 | 59292.4 | 59292.4 | 59292.4 | 59292.4 | 59292.4
Industrial Sector Energy Related Emissions after CCS | LPG propane or butane if | iron and steel | F gases | 0 | 0 | 0 | 0 | 0 | 0 | 0 | 0 | 0 | 0 | 0 | 0 | 0 | 0 | 0 | 0 | 0 | 0 | 0 | 0 | 0 | 0 | 0 | 0 | 0 | 0 | 0 | 0 | 0 | 0 | 0 | 0
Industrial Sector Energy Related Emissions after CCS | LPG propane or butane if | chemicals | CO2 | 575872000000 | 655255000000 | 696388000000 | 735796000000 | 764162000000 | 788755000000 | 810291000000 | 829093000000 | 844945000000 | 860581000000 | 873534000000 | 887756000000 | 899274000000 | 909164000000 | 919031000000 | 928946000000 | 940289000000 | 948475000000 | 956474000000 | 965757000000 | 975355000000 | 983664000000 | 993109000000 | 1002980000000 | 1012540000000 | 1023720000000 | 1034910000000 | 1047930000000 | 1057390000000 | 1066750000000 | 1077810000000 | 1089270000000
Industrial Sector Energy Related Emissions after CCS | LPG propane or butane if | chemicals | VOC | 447517000 | 509400000 | 542727000 | 574804000 | 598302000 | 618996000 | 637430000 | 653804000 | 667901000 | 681886000 | 693716000 | 706599000 | 717359000 | 726865000 | 736395000 | 746006000 | 756810000 | 765116000 | 773307000 | 782577000 | 792144000 | 800705000 | 810232000 | 820154000 | 829858000 | 840945000 | 852090000 | 864796000 | 874614000 | 884392000 | 895633000 | 907258000
Industrial Sector Energy Related Emissions after CCS | LPG propane or butane if | chemicals | CO | 2031140000 | 2312000000 | 2463260000 | 2608850000 | 2715500000 | 2809430000 | 2893090000 | 2967410000 | 3031390000 | 3094860000 | 3148550000 | 3207020000 | 3255860000 | 3299010000 | 3342260000 | 3385880000 | 3434920000 | 3472610000 | 3509790000 | 3551870000 | 3595290000 | 3634140000 | 3677380000 | 3722420000 | 3766460000 | 3816780000 | 3867360000 | 3925030000 | 3969590000 | 4013970000 | 4064990000 | 4117750000
Industrial Sector Energy Related Emissions after CCS | LPG propane or butane if | chemicals | NOx | 1155300000 | 1315050000 | 1401090000 | 1483900000 | 1544560000 | 1597990000 | 1645580000 | 1687840000 | 1724240000 | 1760340000 | 1790880000 | 1824140000 | 1851920000 | 1876460000 | 1901060000 | 1925870000 | 1953760000 | 1975210000 | 1996350000 | 2020280000 | 2044980000 | 2067080000 | 2091680000 | 2117290000 | 2142340000 | 2170960000 | 2199740000 | 2232540000 | 2257890000 | 2283130000 | 2312150000 | 2342160000
Industrial Sector Energy Related Emissions after CCS | LPG propane or butane if | chemicals | PM10 | 264614000 | 301204000 | 320910000 | 339877000 | 353772000 | 366008000 | 376908000 | 386589000 | 394925000 | 403194000 | 410189000 | 417807000 | 424169000 | 429790000 | 435425000 | 441108000 | 447496000 | 452407000 | 457251000 | 462732000 | 468389000 | 473451000 | 479084000 | 484951000 | 490689000 | 497245000 | 503834000 | 511348000 | 517153000 | 522935000 | 529581000 | 536455000
Industrial Sector Energy Related Emissions after CCS | LPG propane or butane if | chemicals | PM25 | 220434000 | 250915000 | 267331000 | 283131000 | 294706000 | 304899000 | 313979000 | 322044000 | 328988000 | 335877000 | 341704000 | 348050000 | 353350000 | 358032000 | 362726000 | 367461000 | 372782000 | 376873000 | 380908000 | 385474000 | 390187000 | 394404000 | 399096000 | 403984000 | 408763000 | 414225000 | 419714000 | 425973000 | 430809000 | 435625000 | 441162000 | 446888000
Industrial Sector Energy Related Emissions after CCS | LPG propane or butane if | chemicals | SOx | 1103110000 | 1255650000 | 1337800000 | 1416870000 | 1474790000 | 1525800000 | 1571240000 | 1611600000 | 1646350000 | 1680820000 | 1709980000 | 1741730000 | 1768260000 | 1791690000 | 1815180000 | 1838870000 | 1865500000 | 1885980000 | 1906170000 | 1929020000 | 1952600000 | 1973700000 | 1997190000 | 2021640000 | 2045560000 | 2072890000 | 2100360000 | 2131680000 | 2155890000 | 2179990000 | 2207700000 | 2236350000
Industrial Sector Energy Related Emissions after CCS | LPG propane or butane if | chemicals | BC | 13718200 | 15615200 | 16636800 | 17620100 | 18340400 | 18974800 | 19539900 | 20041800 | 20473900 | 20902600 | 21265200 | 21660200 | 21990000 | 22281400 | 22573500 | 22868200 | 23199300 | 23453900 | 23705000 | 23989200 | 24282500 | 24544900 | 24836900 | 25141100 | 25438600 | 25778400 | 26120100 | 26509600 | 26810500 | 27110300 | 27454800 | 27811200
Industrial Sector Energy Related Emissions after CCS | LPG propane or butane if | chemicals | OC | 65956000 | 75076400 | 79988200 | 84715800 | 88179000 | 91229000 | 93945800 | 96358900 | 98436600 | 100498000 | 102241000 | 104140000 | 105726000 | 107127000 | 108531000 | 109948000 | 111540000 | 112764000 | 113972000 | 115338000 | 116748000 | 118010000 | 119414000 | 120876000 | 122306000 | 123940000 | 125583000 | 127455000 | 128902000 | 130344000 | 132000000 | 133714000
Industrial Sector Energy Related Emissions after CCS | LPG propane or butane if | chemicals | CH4 | 28540000 | 32486500 | 34611900 | 36657600 | 38156200 | 39476000 | 40651600 | 41695800 | 42594800 | 43486700 | 44241200 | 45062700 | 45748900 | 46355200 | 46962900 | 47575900 | 48264900 | 48794600 | 49317000 | 49908200 | 50518300 | 51064300 | 51671900 | 52304600 | 52923500 | 53630600 | 54341300 | 55151600 | 55777800 | 56401400 | 57118200 | 57859600
Industrial Sector Energy Related Emissions after CCS | LPG propane or butane if | chemicals | N2O | 5708010 | 6497310 | 6922390 | 7331530 | 7631240 | 7895190 | 8130310 | 8339160 | 8518970 | 8697340 | 8848230 | 9012550 | 9149790 | 9271040 | 9392590 | 9515180 | 9652980 | 9758920 | 9863400 | 9981640 | 10103700 | 10212900 | 10334400 | 10460900 | 10584700 | 10726100 | 10868300 | 11030300 | 11155600 | 11280300 | 11423600 | 11571900
Industrial Sector Energy Related Emissions after CCS | LPG propane or butane if | chemicals | F gases | 0 | 0 | 0 | 0 | 0 | 0 | 0 | 0 | 0 | 0 | 0 | 0 | 0 | 0 | 0 | 0 | 0 | 0 | 0 | 0 | 0 | 0 | 0 | 0 | 0 | 0 | 0 | 0 | 0 | 0 | 0 | 0
Industrial Sector Energy Related Emissions after CCS | LPG propane or butane if | coal mining | CO2 | 0 | 0 | 0 | 0 | 0 | 0 | 0 | 0 | 0 | 0 | 0 | 0 | 0 | 0 | 0 | 0 | 0 | 0 | 0 | 0 | 0 | 0 | 0 | 0 | 0 | 0 | 0 | 0 | 0 | 0 | 0 | 0
Industrial Sector Energy Related Emissions after CCS | LPG propane or butane if | coal mining | VOC | 0 | 0 | 0 | 0 | 0 | 0 | 0 | 0 | 0 | 0 | 0 | 0 | 0 | 0 | 0 | 0 | 0 | 0 | 0 | 0 | 0 | 0 | 0 | 0 | 0 | 0 | 0 | 0 | 0 | 0 | 0 | 0
Industrial Sector Energy Related Emissions after CCS | LPG propane or butane if | coal mining | CO | 0 | 0 | 0 | 0 | 0 | 0 | 0 | 0 | 0 | 0 | 0 | 0 | 0 | 0 | 0 | 0 | 0 | 0 | 0 | 0 | 0 | 0 | 0 | 0 | 0 | 0 | 0 | 0 | 0 | 0 | 0 | 0
Industrial Sector Energy Related Emissions after CCS | LPG propane or butane if | coal mining | NOx | 0 | 0 | 0 | 0 | 0 | 0 | 0 | 0 | 0 | 0 | 0 | 0 | 0 | 0 | 0 | 0 | 0 | 0 | 0 | 0 | 0 | 0 | 0 | 0 | 0 | 0 | 0 | 0 | 0 | 0 | 0 | 0
Industrial Sector Energy Related Emissions after CCS | LPG propane or butane if | coal mining | PM10 | 0 | 0 | 0 | 0 | 0 | 0 | 0 | 0 | 0 | 0 | 0 | 0 | 0 | 0 | 0 | 0 | 0 | 0 | 0 | 0 | 0 | 0 | 0 | 0 | 0 | 0 | 0 | 0 | 0 | 0 | 0 | 0
Industrial Sector Energy Related Emissions after CCS | LPG propane or butane if | coal mining | PM25 | 0 | 0 | 0 | 0 | 0 | 0 | 0 | 0 | 0 | 0 | 0 | 0 | 0 | 0 | 0 | 0 | 0 | 0 | 0 | 0 | 0 | 0 | 0 | 0 | 0 | 0 | 0 | 0 | 0 | 0 | 0 | 0
Industrial Sector Energy Related Emissions after CCS | LPG propane or butane if | coal mining | SOx | 0 | 0 | 0 | 0 | 0 | 0 | 0 | 0 | 0 | 0 | 0 | 0 | 0 | 0 | 0 | 0 | 0 | 0 | 0 | 0 | 0 | 0 | 0 | 0 | 0 | 0 | 0 | 0 | 0 | 0 | 0 | 0
Industrial Sector Energy Related Emissions after CCS | LPG propane or butane if | coal mining | BC | 0 | 0 | 0 | 0 | 0 | 0 | 0 | 0 | 0 | 0 | 0 | 0 | 0 | 0 | 0 | 0 | 0 | 0 | 0 | 0 | 0 | 0 | 0 | 0 | 0 | 0 | 0 | 0 | 0 | 0 | 0 | 0
Industrial Sector Energy Related Emissions after CCS | LPG propane or butane if | coal mining | OC | 0 | 0 | 0 | 0 | 0 | 0 | 0 | 0 | 0 | 0 | 0 | 0 | 0 | 0 | 0 | 0 | 0 | 0 | 0 | 0 | 0 | 0 | 0 | 0 | 0 | 0 | 0 | 0 | 0 | 0 | 0 | 0
Industrial Sector Energy Related Emissions after CCS | LPG propane or butane if | coal mining | CH4 | 0 | 0 | 0 | 0 | 0 | 0 | 0 | 0 | 0 | 0 | 0 | 0 | 0 | 0 | 0 | 0 | 0 | 0 | 0 | 0 | 0 | 0 | 0 | 0 | 0 | 0 | 0 | 0 | 0 | 0 | 0 | 0
Industrial Sector Energy Related Emissions after CCS | LPG propane or butane if | coal mining | N2O | 0 | 0 | 0 | 0 | 0 | 0 | 0 | 0 | 0 | 0 | 0 | 0 | 0 | 0 | 0 | 0 | 0 | 0 | 0 | 0 | 0 | 0 | 0 | 0 | 0 | 0 | 0 | 0 | 0 | 0 | 0 | 0
Industrial Sector Energy Related Emissions after CCS | LPG propane or butane if | coal mining | F gases | 0 | 0 | 0 | 0 | 0 | 0 | 0 | 0 | 0 | 0 | 0 | 0 | 0 | 0 | 0 | 0 | 0 | 0 | 0 | 0 | 0 | 0 | 0 | 0 | 0 | 0 | 0 | 0 | 0 | 0 | 0 | 0
Industrial Sector Energy Related Emissions after CCS | LPG propane or butane if | waste management | CO2 | 0 | 0 | 0 | 0 | 0 | 0 | 0 | 0 | 0 | 0 | 0 | 0 | 0 | 0 | 0 | 0 | 0 | 0 | 0 | 0 | 0 | 0 | 0 | 0 | 0 | 0 | 0 | 0 | 0 | 0 | 0 | 0
Industrial Sector Energy Related Emissions after CCS | LPG propane or butane if | waste management | VOC | 0 | 0 | 0 | 0 | 0 | 0 | 0 | 0 | 0 | 0 | 0 | 0 | 0 | 0 | 0 | 0 | 0 | 0 | 0 | 0 | 0 | 0 | 0 | 0 | 0 | 0 | 0 | 0 | 0 | 0 | 0 | 0
Industrial Sector Energy Related Emissions after CCS | LPG propane or butane if | waste management | CO | 0 | 0 | 0 | 0 | 0 | 0 | 0 | 0 | 0 | 0 | 0 | 0 | 0 | 0 | 0 | 0 | 0 | 0 | 0 | 0 | 0 | 0 | 0 | 0 | 0 | 0 | 0 | 0 | 0 | 0 | 0 | 0
Industrial Sector Energy Related Emissions after CCS | LPG propane or butane if | waste management | NOx | 0 | 0 | 0 | 0 | 0 | 0 | 0 | 0 | 0 | 0 | 0 | 0 | 0 | 0 | 0 | 0 | 0 | 0 | 0 | 0 | 0 | 0 | 0 | 0 | 0 | 0 | 0 | 0 | 0 | 0 | 0 | 0
Industrial Sector Energy Related Emissions after CCS | LPG propane or butane if | waste management | PM10 | 0 | 0 | 0 | 0 | 0 | 0 | 0 | 0 | 0 | 0 | 0 | 0 | 0 | 0 | 0 | 0 | 0 | 0 | 0 | 0 | 0 | 0 | 0 | 0 | 0 | 0 | 0 | 0 | 0 | 0 | 0 | 0
Industrial Sector Energy Related Emissions after CCS | LPG propane or butane if | waste management | PM25 | 0 | 0 | 0 | 0 | 0 | 0 | 0 | 0 | 0 | 0 | 0 | 0 | 0 | 0 | 0 | 0 | 0 | 0 | 0 | 0 | 0 | 0 | 0 | 0 | 0 | 0 | 0 | 0 | 0 | 0 | 0 | 0
Industrial Sector Energy Related Emissions after CCS | LPG propane or butane if | waste management | SOx | 0 | 0 | 0 | 0 | 0 | 0 | 0 | 0 | 0 | 0 | 0 | 0 | 0 | 0 | 0 | 0 | 0 | 0 | 0 | 0 | 0 | 0 | 0 | 0 | 0 | 0 | 0 | 0 | 0 | 0 | 0 | 0
Industrial Sector Energy Related Emissions after CCS | LPG propane or butane if | waste management | BC | 0 | 0 | 0 | 0 | 0 | 0 | 0 | 0 | 0 | 0 | 0 | 0 | 0 | 0 | 0 | 0 | 0 | 0 | 0 | 0 | 0 | 0 | 0 | 0 | 0 | 0 | 0 | 0 | 0 | 0 | 0 | 0
Industrial Sector Energy Related Emissions after CCS | LPG propane or butane if | waste management | OC | 0 | 0 | 0 | 0 | 0 | 0 | 0 | 0 | 0 | 0 | 0 | 0 | 0 | 0 | 0 | 0 | 0 | 0 | 0 | 0 | 0 | 0 | 0 | 0 | 0 | 0 | 0 | 0 | 0 | 0 | 0 | 0
Industrial Sector Energy Related Emissions after CCS | LPG propane or butane if | waste management | CH4 | 0 | 0 | 0 | 0 | 0 | 0 | 0 | 0 | 0 | 0 | 0 | 0 | 0 | 0 | 0 | 0 | 0 | 0 | 0 | 0 | 0 | 0 | 0 | 0 | 0 | 0 | 0 | 0 | 0 | 0 | 0 | 0
Industrial Sector Energy Related Emissions after CCS | LPG propane or butane if | waste management | N2O | 0 | 0 | 0 | 0 | 0 | 0 | 0 | 0 | 0 | 0 | 0 | 0 | 0 | 0 | 0 | 0 | 0 | 0 | 0 | 0 | 0 | 0 | 0 | 0 | 0 | 0 | 0 | 0 | 0 | 0 | 0 | 0
Industrial Sector Energy Related Emissions after CCS | LPG propane or butane if | waste management | F gases | 0 | 0 | 0 | 0 | 0 | 0 | 0 | 0 | 0 | 0 | 0 | 0 | 0 | 0 | 0 | 0 | 0 | 0 | 0 | 0 | 0 | 0 | 0 | 0 | 0 | 0 | 0 | 0 | 0 | 0 | 0 | 0
Industrial Sector Energy Related Emissions after CCS | LPG propane or butane if | agriculture | CO2 | 10820500000000 | 4512100000000 | 5149930000000 | 5289960000000 | 5352120000000 | 5432080000000 | 5525290000000 | 5612850000000 | 5681890000000 | 5750100000000 | 5794910000000 | 5842720000000 | 5891310000000 | 5976340000000 | 6012780000000 | 6061370000000 | 6109950000000 | 6152470000000 | 6213200000000 | 6267870000000 | 6322530000000 | 6371120000000 | 6419700000000 | 6462220000000 | 6516880000000 | 6565470000000 | 6620130000000 | 6674790000000 | 6723380000000 | 6778040000000 | 6838780000000 | 6893440000000
Industrial Sector Energy Related Emissions after CCS | LPG propane or butane if | agriculture | VOC | 44264500000 | 18458000000 | 21067300000 | 21640100000 | 21894400000 | 22221500000 | 22602800000 | 22961000000 | 23243400000 | 23522500000 | 23705800000 | 23901300000 | 24100100000 | 24447900000 | 24597000000 | 24795800000 | 24994500000 | 25168500000 | 25416900000 | 25640500000 | 25864100000 | 26062900000 | 26261700000 | 26435600000 | 26659200000 | 26858000000 | 27081600000 | 27305200000 | 27503900000 | 27727500000 | 27976000000 | 28199600000
Industrial Sector Energy Related Emissions after CCS | LPG propane or butane if | agriculture | CO | 29079000000 | 12125800000 | 13839900000 | 14216200000 | 14383200000 | 14598100000 | 14848600000 | 15083900000 | 15269500000 | 15452800000 | 15573200000 | 15701700000 | 15832200000 | 16060700000 | 16158700000 | 16289300000 | 16419800000 | 16534100000 | 16697300000 | 16844200000 | 16991100000 | 17121700000 | 17252200000 | 17366500000 | 17513400000 | 17644000000 | 17790900000 | 17937800000 | 18068300000 | 18215200000 | 18378500000 | 18525400000
Industrial Sector Energy Related Emissions after CCS | LPG propane or butane if | agriculture | NOx | 17338400000 | 7230000000 | 8252040000 | 8476420000 | 8576020000 | 8704140000 | 8853500000 | 8993810000 | 9104430000 | 9213730000 | 9285530000 | 9362140000 | 9439990000 | 9576240000 | 9634630000 | 9712490000 | 9790340000 | 9858470000 | 9955780000 | 10043400000 | 10131000000 | 10208800000 | 10286700000 | 10354800000 | 10442400000 | 10520200000 | 10607800000 | 10695400000 | 10773300000 | 10860900000 | 10958200000 | 11045800000
Industrial Sector Energy Related Emissions after CCS | LPG propane or butane if | agriculture | PM10 | 3560420000 | 1484670000 | 1694550000 | 1740630000 | 1761080000 | 1787390000 | 1818060000 | 1846870000 | 1869590000 | 1892030000 | 1906780000 | 1922510000 | 1938500000 | 1966470000 | 1978460000 | 1994450000 | 2010440000 | 2024430000 | 2044410000 | 2062400000 | 2080390000 | 2096370000 | 2112360000 | 2126350000 | 2144340000 | 2160320000 | 2178310000 | 2196300000 | 2212280000 | 2230270000 | 2250250000 | 2268240000
Industrial Sector Energy Related Emissions after CCS | LPG propane or butane if | agriculture | PM25 | 3036470000 | 1266190000 | 1445180000 | 1484480000 | 1501920000 | 1524360000 | 1550520000 | 1575090000 | 1594460000 | 1613600000 | 1626180000 | 1639590000 | 1653230000 | 1677090000 | 1687320000 | 1700950000 | 1714580000 | 1726520000 | 1743560000 | 1758900000 | 1774240000 | 1787870000 | 1801510000 | 1813440000 | 1828780000 | 1842410000 | 1857750000 | 1873090000 | 1886720000 | 1902060000 | 1919110000 | 1934450000
Industrial Sector Energy Related Emissions after CCS | LPG propane or butane if | agriculture | SOx | 12913100000 | 5384710000 | 6145900000 | 6313010000 | 6387190000 | 6482610000 | 6593850000 | 6698340000 | 6780740000 | 6862140000 | 6915610000 | 6972670000 | 7030650000 | 7132130000 | 7175610000 | 7233600000 | 7291580000 | 7342320000 | 7414800000 | 7480030000 | 7545270000 | 7603250000 | 7661240000 | 7711970000 | 7777210000 | 7835190000 | 7900420000 | 7965660000 | 8023640000 | 8088870000 | 8161350000 | 8226590000
Industrial Sector Energy Related Emissions after CCS | LPG propane or butane if | agriculture | BC | 229756000 | 95806800 | 109350000 | 112323000 | 113643000 | 115341000 | 117320000 | 119179000 | 120645000 | 122094000 | 123045000 | 124060000 | 125092000 | 126897000 | 127671000 | 128703000 | 129735000 | 130637000 | 131927000 | 133088000 | 134248000 | 135280000 | 136312000 | 137214000 | 138375000 | 139407000 | 140567000 | 141728000 | 142760000 | 143920000 | 145210000 | 146371000
Industrial Sector Energy Related Emissions after CCS | LPG propane or butane if | agriculture | OC | 1114270000 | 464645000 | 530327000 | 544747000 | 551148000 | 559382000 | 568981000 | 577998000 | 585107000 | 592132000 | 596746000 | 601669000 | 606672000 | 615429000 | 619181000 | 624185000 | 629188000 | 633566000 | 639820000 | 645449000 | 651078000 | 656082000 | 661085000 | 665463000 | 671092000 | 676096000 | 681725000 | 687354000 | 692357000 | 697986000 | 704240000 | 709869000
Industrial Sector Energy Related Emissions after CCS | LPG propane or butane if | agriculture | CH4 | 528174000 | 220245000 | 251380000 | 258215000 | 261249000 | 265152000 | 269702000 | 273976000 | 277346000 | 280675000 | 282863000 | 285196000 | 287568000 | 291718000 | 293497000 | 295869000 | 298241000 | 300316000 | 303280000 | 305949000 | 308617000 | 310988000 | 313360000 | 315435000 | 318103000 | 320475000 | 323143000 | 325811000 | 328183000 | 330851000 | 333816000 | 336484000
Industrial Sector Energy Related Emissions after CCS | LPG propane or butane if | agriculture | N2O | 105635000 | 44049100 | 50275900 | 51643000 | 52249800 | 53030400 | 53940300 | 54795200 | 55469200 | 56135100 | 56572500 | 57039200 | 57513600 | 58343700 | 58699400 | 59173800 | 59648100 | 60063200 | 60656100 | 61189700 | 61723300 | 62197700 | 62672000 | 63087100 | 63620700 | 64095000 | 64628700 | 65162300 | 65636600 | 66170300 | 66763200 | 67296800
Industrial Sector Energy Related Emissions after CCS | LPG propane or butane if | agriculture | F gases | 0 | 0 | 0 | 0 | 0 | 0 | 0 | 0 | 0 | 0 | 0 | 0 | 0 | 0 | 0 | 0 | 0 | 0 | 0 | 0 | 0 | 0 | 0 | 0 | 0 | 0 | 0 | 0 | 0 | 0 | 0 | 0
Industrial Sector Energy Related Emissions after CCS | LPG propane or butane if | other industries | CO2 | 14910600000000 | 5240120000000 | 5572920000000 | 5656140000000 | 6235630000000 | 5376680000000 | 5574850000000 | 5900530000000 | 5946900000000 | 5521270000000 | 5686040000000 | 5908520000000 | 6168100000000 | 6155640000000 | 6239880000000 | 6142780000000 | 6396230000000 | 6293090000000 | 6171830000000 | 6679000000000 | 6884020000000 | 6279420000000 | 6568990000000 | 6030970000000 | 6139320000000 | 6453020000000 | 6748540000000 | 7019880000000 | 6808100000000 | 6602380000000 | 6263880000000 | 7283770000000
Industrial Sector Energy Related Emissions after CCS | LPG propane or butane if | other industries | VOC | 129596000000 | 45528700000 | 48429000000 | 49158900000 | 54200900000 | 46740100000 | 48468600000 | 51305900000 | 51714700000 | 48018200000 | 49455200000 | 51394400000 | 53656400000 | 53552000000 | 54289000000 | 53448200000 | 55657700000 | 54764400000 | 53713200000 | 58131500000 | 59920400000 | 54661900000 | 57186900000 | 52507100000 | 53454500000 | 56190000000 | 58767700000 | 61135300000 | 59295400000 | 57508000000 | 54563700000 | 63452600000
Industrial Sector Energy Related Emissions after CCS | LPG propane or butane if | other industries | CO | 56077300000 | 19700600000 | 20955500000 | 21271400000 | 23453100000 | 20224700000 | 20972700000 | 22200400000 | 22377300000 | 20777800000 | 21399600000 | 22238700000 | 23217500000 | 23172300000 | 23491200000 | 23127400000 | 24083500000 | 23696900000 | 23242000000 | 25153900000 | 25927900000 | 23652600000 | 24745200000 | 22720200000 | 23130100000 | 24313800000 | 25429200000 | 26453700000 | 25657500000 | 24884100000 | 23610100000 | 27456400000
Industrial Sector Energy Related Emissions after CCS | LPG propane or butane if | other industries | NOx | 31757100000 | 11156600000 | 11867300000 | 12046200000 | 13281700000 | 11453500000 | 11877000000 | 12572300000 | 12672500000 | 11766700000 | 12118800000 | 12594000000 | 13148300000 | 13122700000 | 13303300000 | 13097300000 | 13638700000 | 13419800000 | 13162200000 | 14244900000 | 14683300000 | 13394700000 | 14013400000 | 12866700000 | 13098800000 | 13769200000 | 14400800000 | 14981000000 | 14530100000 | 14092100000 | 13370600000 | 15548800000
Industrial Sector Energy Related Emissions after CCS | LPG propane or butane if | other industries | PM10 | 12315000000 | 4326390000 | 4602000000 | 4671360000 | 5150480000 | 4441510000 | 4605760000 | 4875380000 | 4914220000 | 4562960000 | 4699520000 | 4883790000 | 5098730000 | 5088820000 | 5158850000 | 5078960000 | 5288910000 | 5204020000 | 5104130000 | 5523980000 | 5693980000 | 5194280000 | 5434230000 | 4989520000 | 5079550000 | 5339500000 | 5584440000 | 5809420000 | 5634590000 | 5464740000 | 5184950000 | 6029630000
Industrial Sector Energy Related Emissions after CCS | LPG propane or butane if | other industries | PM25 | 8794300000 | 3089540000 | 3286350000 | 3335880000 | 3678030000 | 3171740000 | 3289040000 | 3481580000 | 3509310000 | 3258470000 | 3355990000 | 3487580000 | 3641070000 | 3633990000 | 3684000000 | 3626950000 | 3776880000 | 3716260000 | 3644930000 | 3944750000 | 4066140000 | 3709310000 | 3880650000 | 3563080000 | 3627370000 | 3813010000 | 3987930000 | 4148590000 | 4023730000 | 3902440000 | 3702650000 | 4305840000
Industrial Sector Energy Related Emissions after CCS | LPG propane or butane if | other industries | SOx | 24495000000 | 8605380000 | 9153560000 | 9291530000 | 10244500000 | 8834350000 | 9161050000 | 9697340000 | 9774590000 | 9075930000 | 9347540000 | 9714070000 | 10141600000 | 10121900000 | 10261200000 | 10102300000 | 10519900000 | 10351000000 | 10152300000 | 10987400000 | 11325600000 | 10331600000 | 10808900000 | 9924360000 | 10103400000 | 10620500000 | 11107700000 | 11555200000 | 11207400000 | 10869600000 | 10313100000 | 11993200000
Industrial Sector Energy Related Emissions after CCS | LPG propane or butane if | other industries | BC | 417767000 | 146766000 | 156116000 | 158469000 | 174722000 | 150671000 | 156243000 | 165390000 | 166707000 | 154791000 | 159424000 | 165675000 | 172967000 | 172630000 | 175006000 | 172296000 | 179418000 | 176538000 | 173150000 | 187393000 | 193159000 | 176208000 | 184348000 | 169262000 | 172316000 | 181134000 | 189444000 | 197076000 | 191145000 | 185383000 | 175892000 | 204546000
Industrial Sector Energy Related Emissions after CCS | LPG propane or butane if | other industries | OC | 2357520000 | 828224000 | 880984000 | 894262000 | 985983000 | 850261000 | 881704000 | 933319000 | 940754000 | 873511000 | 899652000 | 934929000 | 976076000 | 974178000 | 987585000 | 972290000 | 1012480000 | 996232000 | 977110000 | 1057480000 | 1090030000 | 994368000 | 1040300000 | 955169000 | 972404000 | 1022170000 | 1069060000 | 1112130000 | 1078660000 | 1046140000 | 992582000 | 1154280000
Industrial Sector Energy Related Emissions after CCS | LPG propane or butane if | other industries | CH4 | 730788000 | 256734000 | 273089000 | 277205000 | 305636000 | 263565000 | 273312000 | 289312000 | 291616000 | 270772000 | 278876000 | 289811000 | 302565000 | 301977000 | 306133000 | 301392000 | 313851000 | 308813000 | 302886000 | 327800000 | 337888000 | 308236000 | 322474000 | 296085000 | 301427000 | 316853000 | 331388000 | 344739000 | 334364000 | 324285000 | 307682000 | 357806000
Industrial Sector Energy Related Emissions after CCS | LPG propane or butane if | other industries | N2O | 146158000 | 51346800 | 54617700 | 55440900 | 61127300 | 52713000 | 54662400 | 57862300 | 58323300 | 54154500 | 55775100 | 57962100 | 60513100 | 60395400 | 61226600 | 60278400 | 62770200 | 61762700 | 60577200 | 65560100 | 67577600 | 61647100 | 64494800 | 59216900 | 60285400 | 63370500 | 66277700 | 68947800 | 66872800 | 64857000 | 61536400 | 71561200
Industrial Sector Energy Related Emissions after CCS | LPG propane or butane if | other industries | F gases | 0 | 0 | 0 | 0 | 0 | 0 | 0 | 0 | 0 | 0 | 0 | 0 | 0 | 0 | 0 | 0 | 0 | 0 | 0 | 0 | 0 | 0 | 0 | 0 | 0 | 0 | 0 | 0 | 0 | 0 | 0 | 0
Industrial Sector Energy Related Emissions after CCS | hydrogen if | cement and other carbonates | CO2 | 0 | 0 | 0 | 0 | 0 | 0 | 0 | 0 | 0 | 0 | 0 | 0 | 0 | 0 | 0 | 0 | 0 | 0 | 0 | 0 | 0 | 0 | 0 | 0 | 0 | 0 | 0 | 0 | 0 | 0 | 0 | 0
Industrial Sector Energy Related Emissions after CCS | hydrogen if | cement and other carbonates | VOC | 0 | 0 | 0 | 0 | 0 | 0 | 0 | 0 | 0 | 0 | 0 | 0 | 0 | 0 | 0 | 0 | 0 | 0 | 0 | 0 | 0 | 0 | 0 | 0 | 0 | 0 | 0 | 0 | 0 | 0 | 0 | 0
Industrial Sector Energy Related Emissions after CCS | hydrogen if | cement and other carbonates | CO | 0 | 0 | 0 | 0 | 0 | 0 | 0 | 0 | 0 | 0 | 0 | 0 | 0 | 0 | 0 | 0 | 0 | 0 | 0 | 0 | 0 | 0 | 0 | 0 | 0 | 0 | 0 | 0 | 0 | 0 | 0 | 0
Industrial Sector Energy Related Emissions after CCS | hydrogen if | cement and other carbonates | NOx | 0 | 0 | 0 | 0 | 0 | 0 | 0 | 0 | 0 | 0 | 0 | 0 | 0 | 0 | 0 | 0 | 0 | 0 | 0 | 0 | 0 | 0 | 0 | 0 | 0 | 0 | 0 | 0 | 0 | 0 | 0 | 0
Industrial Sector Energy Related Emissions after CCS | hydrogen if | cement and other carbonates | PM10 | 0 | 0 | 0 | 0 | 0 | 0 | 0 | 0 | 0 | 0 | 0 | 0 | 0 | 0 | 0 | 0 | 0 | 0 | 0 | 0 | 0 | 0 | 0 | 0 | 0 | 0 | 0 | 0 | 0 | 0 | 0 | 0
Industrial Sector Energy Related Emissions after CCS | hydrogen if | cement and other carbonates | PM25 | 0 | 0 | 0 | 0 | 0 | 0 | 0 | 0 | 0 | 0 | 0 | 0 | 0 | 0 | 0 | 0 | 0 | 0 | 0 | 0 | 0 | 0 | 0 | 0 | 0 | 0 | 0 | 0 | 0 | 0 | 0 | 0
Industrial Sector Energy Related Emissions after CCS | hydrogen if | cement and other carbonates | SOx | 0 | 0 | 0 | 0 | 0 | 0 | 0 | 0 | 0 | 0 | 0 | 0 | 0 | 0 | 0 | 0 | 0 | 0 | 0 | 0 | 0 | 0 | 0 | 0 | 0 | 0 | 0 | 0 | 0 | 0 | 0 | 0
Industrial Sector Energy Related Emissions after CCS | hydrogen if | cement and other carbonates | BC | 0 | 0 | 0 | 0 | 0 | 0 | 0 | 0 | 0 | 0 | 0 | 0 | 0 | 0 | 0 | 0 | 0 | 0 | 0 | 0 | 0 | 0 | 0 | 0 | 0 | 0 | 0 | 0 | 0 | 0 | 0 | 0
Industrial Sector Energy Related Emissions after CCS | hydrogen if | cement and other carbonates | OC | 0 | 0 | 0 | 0 | 0 | 0 | 0 | 0 | 0 | 0 | 0 | 0 | 0 | 0 | 0 | 0 | 0 | 0 | 0 | 0 | 0 | 0 | 0 | 0 | 0 | 0 | 0 | 0 | 0 | 0 | 0 | 0
Industrial Sector Energy Related Emissions after CCS | hydrogen if | cement and other carbonates | CH4 | 0 | 0 | 0 | 0 | 0 | 0 | 0 | 0 | 0 | 0 | 0 | 0 | 0 | 0 | 0 | 0 | 0 | 0 | 0 | 0 | 0 | 0 | 0 | 0 | 0 | 0 | 0 | 0 | 0 | 0 | 0 | 0
Industrial Sector Energy Related Emissions after CCS | hydrogen if | cement and other carbonates | N2O | 0 | 0 | 0 | 0 | 0 | 0 | 0 | 0 | 0 | 0 | 0 | 0 | 0 | 0 | 0 | 0 | 0 | 0 | 0 | 0 | 0 | 0 | 0 | 0 | 0 | 0 | 0 | 0 | 0 | 0 | 0 | 0
Industrial Sector Energy Related Emissions after CCS | hydrogen if | cement and other carbonates | F gases | 0 | 0 | 0 | 0 | 0 | 0 | 0 | 0 | 0 | 0 | 0 | 0 | 0 | 0 | 0 | 0 | 0 | 0 | 0 | 0 | 0 | 0 | 0 | 0 | 0 | 0 | 0 | 0 | 0 | 0 | 0 | 0
Industrial Sector Energy Related Emissions after CCS | hydrogen if | natural gas and petroleum systems | CO2 | 0 | 0 | 0 | 0 | 0 | 0 | 0 | 0 | 0 | 0 | 0 | 0 | 0 | 0 | 0 | 0 | 0 | 0 | 0 | 0 | 0 | 0 | 0 | 0 | 0 | 0 | 0 | 0 | 0 | 0 | 0 | 0
Industrial Sector Energy Related Emissions after CCS | hydrogen if | natural gas and petroleum systems | VOC | 0 | 0 | 0 | 0 | 0 | 0 | 0 | 0 | 0 | 0 | 0 | 0 | 0 | 0 | 0 | 0 | 0 | 0 | 0 | 0 | 0 | 0 | 0 | 0 | 0 | 0 | 0 | 0 | 0 | 0 | 0 | 0
Industrial Sector Energy Related Emissions after CCS | hydrogen if | natural gas and petroleum systems | CO | 0 | 0 | 0 | 0 | 0 | 0 | 0 | 0 | 0 | 0 | 0 | 0 | 0 | 0 | 0 | 0 | 0 | 0 | 0 | 0 | 0 | 0 | 0 | 0 | 0 | 0 | 0 | 0 | 0 | 0 | 0 | 0
Industrial Sector Energy Related Emissions after CCS | hydrogen if | natural gas and petroleum systems | NOx | 0 | 0 | 0 | 0 | 0 | 0 | 0 | 0 | 0 | 0 | 0 | 0 | 0 | 0 | 0 | 0 | 0 | 0 | 0 | 0 | 0 | 0 | 0 | 0 | 0 | 0 | 0 | 0 | 0 | 0 | 0 | 0
Industrial Sector Energy Related Emissions after CCS | hydrogen if | natural gas and petroleum systems | PM10 | 0 | 0 | 0 | 0 | 0 | 0 | 0 | 0 | 0 | 0 | 0 | 0 | 0 | 0 | 0 | 0 | 0 | 0 | 0 | 0 | 0 | 0 | 0 | 0 | 0 | 0 | 0 | 0 | 0 | 0 | 0 | 0
Industrial Sector Energy Related Emissions after CCS | hydrogen if | natural gas and petroleum systems | PM25 | 0 | 0 | 0 | 0 | 0 | 0 | 0 | 0 | 0 | 0 | 0 | 0 | 0 | 0 | 0 | 0 | 0 | 0 | 0 | 0 | 0 | 0 | 0 | 0 | 0 | 0 | 0 | 0 | 0 | 0 | 0 | 0
Industrial Sector Energy Related Emissions after CCS | hydrogen if | natural gas and petroleum systems | SOx | 0 | 0 | 0 | 0 | 0 | 0 | 0 | 0 | 0 | 0 | 0 | 0 | 0 | 0 | 0 | 0 | 0 | 0 | 0 | 0 | 0 | 0 | 0 | 0 | 0 | 0 | 0 | 0 | 0 | 0 | 0 | 0
Industrial Sector Energy Related Emissions after CCS | hydrogen if | natural gas and petroleum systems | BC | 0 | 0 | 0 | 0 | 0 | 0 | 0 | 0 | 0 | 0 | 0 | 0 | 0 | 0 | 0 | 0 | 0 | 0 | 0 | 0 | 0 | 0 | 0 | 0 | 0 | 0 | 0 | 0 | 0 | 0 | 0 | 0
Industrial Sector Energy Related Emissions after CCS | hydrogen if | natural gas and petroleum systems | OC | 0 | 0 | 0 | 0 | 0 | 0 | 0 | 0 | 0 | 0 | 0 | 0 | 0 | 0 | 0 | 0 | 0 | 0 | 0 | 0 | 0 | 0 | 0 | 0 | 0 | 0 | 0 | 0 | 0 | 0 | 0 | 0
Industrial Sector Energy Related Emissions after CCS | hydrogen if | natural gas and petroleum systems | CH4 | 0 | 0 | 0 | 0 | 0 | 0 | 0 | 0 | 0 | 0 | 0 | 0 | 0 | 0 | 0 | 0 | 0 | 0 | 0 | 0 | 0 | 0 | 0 | 0 | 0 | 0 | 0 | 0 | 0 | 0 | 0 | 0
Industrial Sector Energy Related Emissions after CCS | hydrogen if | natural gas and petroleum systems | N2O | 0 | 0 | 0 | 0 | 0 | 0 | 0 | 0 | 0 | 0 | 0 | 0 | 0 | 0 | 0 | 0 | 0 | 0 | 0 | 0 | 0 | 0 | 0 | 0 | 0 | 0 | 0 | 0 | 0 | 0 | 0 | 0
Industrial Sector Energy Related Emissions after CCS | hydrogen if | natural gas and petroleum systems | F gases | 0 | 0 | 0 | 0 | 0 | 0 | 0 | 0 | 0 | 0 | 0 | 0 | 0 | 0 | 0 | 0 | 0 | 0 | 0 | 0 | 0 | 0 | 0 | 0 | 0 | 0 | 0 | 0 | 0 | 0 | 0 | 0
Industrial Sector Energy Related Emissions after CCS | hydrogen if | iron and steel | CO2 | 0 | 0 | 0 | 0 | 0 | 0 | 0 | 0 | 0 | 0 | 0 | 0 | 0 | 0 | 0 | 0 | 0 | 0 | 0 | 0 | 0 | 0 | 0 | 0 | 0 | 0 | 0 | 0 | 0 | 0 | 0 | 0
Industrial Sector Energy Related Emissions after CCS | hydrogen if | iron and steel | VOC | 0 | 0 | 0 | 0 | 0 | 0 | 0 | 0 | 0 | 0 | 0 | 0 | 0 | 0 | 0 | 0 | 0 | 0 | 0 | 0 | 0 | 0 | 0 | 0 | 0 | 0 | 0 | 0 | 0 | 0 | 0 | 0
Industrial Sector Energy Related Emissions after CCS | hydrogen if | iron and steel | CO | 0 | 0 | 0 | 0 | 0 | 0 | 0 | 0 | 0 | 0 | 0 | 0 | 0 | 0 | 0 | 0 | 0 | 0 | 0 | 0 | 0 | 0 | 0 | 0 | 0 | 0 | 0 | 0 | 0 | 0 | 0 | 0
Industrial Sector Energy Related Emissions after CCS | hydrogen if | iron and steel | NOx | 0 | 0 | 0 | 0 | 0 | 0 | 0 | 0 | 0 | 0 | 0 | 0 | 0 | 0 | 0 | 0 | 0 | 0 | 0 | 0 | 0 | 0 | 0 | 0 | 0 | 0 | 0 | 0 | 0 | 0 | 0 | 0
Industrial Sector Energy Related Emissions after CCS | hydrogen if | iron and steel | PM10 | 0 | 0 | 0 | 0 | 0 | 0 | 0 | 0 | 0 | 0 | 0 | 0 | 0 | 0 | 0 | 0 | 0 | 0 | 0 | 0 | 0 | 0 | 0 | 0 | 0 | 0 | 0 | 0 | 0 | 0 | 0 | 0
Industrial Sector Energy Related Emissions after CCS | hydrogen if | iron and steel | PM25 | 0 | 0 | 0 | 0 | 0 | 0 | 0 | 0 | 0 | 0 | 0 | 0 | 0 | 0 | 0 | 0 | 0 | 0 | 0 | 0 | 0 | 0 | 0 | 0 | 0 | 0 | 0 | 0 | 0 | 0 | 0 | 0
Industrial Sector Energy Related Emissions after CCS | hydrogen if | iron and steel | SOx | 0 | 0 | 0 | 0 | 0 | 0 | 0 | 0 | 0 | 0 | 0 | 0 | 0 | 0 | 0 | 0 | 0 | 0 | 0 | 0 | 0 | 0 | 0 | 0 | 0 | 0 | 0 | 0 | 0 | 0 | 0 | 0
Industrial Sector Energy Related Emissions after CCS | hydrogen if | iron and steel | BC | 0 | 0 | 0 | 0 | 0 | 0 | 0 | 0 | 0 | 0 | 0 | 0 | 0 | 0 | 0 | 0 | 0 | 0 | 0 | 0 | 0 | 0 | 0 | 0 | 0 | 0 | 0 | 0 | 0 | 0 | 0 | 0
Industrial Sector Energy Related Emissions after CCS | hydrogen if | iron and steel | OC | 0 | 0 | 0 | 0 | 0 | 0 | 0 | 0 | 0 | 0 | 0 | 0 | 0 | 0 | 0 | 0 | 0 | 0 | 0 | 0 | 0 | 0 | 0 | 0 | 0 | 0 | 0 | 0 | 0 | 0 | 0 | 0
Industrial Sector Energy Related Emissions after CCS | hydrogen if | iron and steel | CH4 | 0 | 0 | 0 | 0 | 0 | 0 | 0 | 0 | 0 | 0 | 0 | 0 | 0 | 0 | 0 | 0 | 0 | 0 | 0 | 0 | 0 | 0 | 0 | 0 | 0 | 0 | 0 | 0 | 0 | 0 | 0 | 0
Industrial Sector Energy Related Emissions after CCS | hydrogen if | iron and steel | N2O | 0 | 0 | 0 | 0 | 0 | 0 | 0 | 0 | 0 | 0 | 0 | 0 | 0 | 0 | 0 | 0 | 0 | 0 | 0 | 0 | 0 | 0 | 0 | 0 | 0 | 0 | 0 | 0 | 0 | 0 | 0 | 0
Industrial Sector Energy Related Emissions after CCS | hydrogen if | iron and steel | F gases | 0 | 0 | 0 | 0 | 0 | 0 | 0 | 0 | 0 | 0 | 0 | 0 | 0 | 0 | 0 | 0 | 0 | 0 | 0 | 0 | 0 | 0 | 0 | 0 | 0 | 0 | 0 | 0 | 0 | 0 | 0 | 0
Industrial Sector Energy Related Emissions after CCS | hydrogen if | chemicals | CO2 | 0 | 0 | 0 | 0 | 0 | 0 | 0 | 0 | 0 | 0 | 0 | 0 | 0 | 0 | 0 | 0 | 0 | 0 | 0 | 0 | 0 | 0 | 0 | 0 | 0 | 0 | 0 | 0 | 0 | 0 | 0 | 0
Industrial Sector Energy Related Emissions after CCS | hydrogen if | chemicals | VOC | 0 | 0 | 0 | 0 | 0 | 0 | 0 | 0 | 0 | 0 | 0 | 0 | 0 | 0 | 0 | 0 | 0 | 0 | 0 | 0 | 0 | 0 | 0 | 0 | 0 | 0 | 0 | 0 | 0 | 0 | 0 | 0
Industrial Sector Energy Related Emissions after CCS | hydrogen if | chemicals | CO | 0 | 0 | 0 | 0 | 0 | 0 | 0 | 0 | 0 | 0 | 0 | 0 | 0 | 0 | 0 | 0 | 0 | 0 | 0 | 0 | 0 | 0 | 0 | 0 | 0 | 0 | 0 | 0 | 0 | 0 | 0 | 0
Industrial Sector Energy Related Emissions after CCS | hydrogen if | chemicals | NOx | 0 | 0 | 0 | 0 | 0 | 0 | 0 | 0 | 0 | 0 | 0 | 0 | 0 | 0 | 0 | 0 | 0 | 0 | 0 | 0 | 0 | 0 | 0 | 0 | 0 | 0 | 0 | 0 | 0 | 0 | 0 | 0
Industrial Sector Energy Related Emissions after CCS | hydrogen if | chemicals | PM10 | 0 | 0 | 0 | 0 | 0 | 0 | 0 | 0 | 0 | 0 | 0 | 0 | 0 | 0 | 0 | 0 | 0 | 0 | 0 | 0 | 0 | 0 | 0 | 0 | 0 | 0 | 0 | 0 | 0 | 0 | 0 | 0
Industrial Sector Energy Related Emissions after CCS | hydrogen if | chemicals | PM25 | 0 | 0 | 0 | 0 | 0 | 0 | 0 | 0 | 0 | 0 | 0 | 0 | 0 | 0 | 0 | 0 | 0 | 0 | 0 | 0 | 0 | 0 | 0 | 0 | 0 | 0 | 0 | 0 | 0 | 0 | 0 | 0
Industrial Sector Energy Related Emissions after CCS | hydrogen if | chemicals | SOx | 0 | 0 | 0 | 0 | 0 | 0 | 0 | 0 | 0 | 0 | 0 | 0 | 0 | 0 | 0 | 0 | 0 | 0 | 0 | 0 | 0 | 0 | 0 | 0 | 0 | 0 | 0 | 0 | 0 | 0 | 0 | 0
Industrial Sector Energy Related Emissions after CCS | hydrogen if | chemicals | BC | 0 | 0 | 0 | 0 | 0 | 0 | 0 | 0 | 0 | 0 | 0 | 0 | 0 | 0 | 0 | 0 | 0 | 0 | 0 | 0 | 0 | 0 | 0 | 0 | 0 | 0 | 0 | 0 | 0 | 0 | 0 | 0
Industrial Sector Energy Related Emissions after CCS | hydrogen if | chemicals | OC | 0 | 0 | 0 | 0 | 0 | 0 | 0 | 0 | 0 | 0 | 0 | 0 | 0 | 0 | 0 | 0 | 0 | 0 | 0 | 0 | 0 | 0 | 0 | 0 | 0 | 0 | 0 | 0 | 0 | 0 | 0 | 0
Industrial Sector Energy Related Emissions after CCS | hydrogen if | chemicals | CH4 | 0 | 0 | 0 | 0 | 0 | 0 | 0 | 0 | 0 | 0 | 0 | 0 | 0 | 0 | 0 | 0 | 0 | 0 | 0 | 0 | 0 | 0 | 0 | 0 | 0 | 0 | 0 | 0 | 0 | 0 | 0 | 0
Industrial Sector Energy Related Emissions after CCS | hydrogen if | chemicals | N2O | 0 | 0 | 0 | 0 | 0 | 0 | 0 | 0 | 0 | 0 | 0 | 0 | 0 | 0 | 0 | 0 | 0 | 0 | 0 | 0 | 0 | 0 | 0 | 0 | 0 | 0 | 0 | 0 | 0 | 0 | 0 | 0
Industrial Sector Energy Related Emissions after CCS | hydrogen if | chemicals | F gases | 0 | 0 | 0 | 0 | 0 | 0 | 0 | 0 | 0 | 0 | 0 | 0 | 0 | 0 | 0 | 0 | 0 | 0 | 0 | 0 | 0 | 0 | 0 | 0 | 0 | 0 | 0 | 0 | 0 | 0 | 0 | 0
Industrial Sector Energy Related Emissions after CCS | hydrogen if | coal mining | CO2 | 0 | 0 | 0 | 0 | 0 | 0 | 0 | 0 | 0 | 0 | 0 | 0 | 0 | 0 | 0 | 0 | 0 | 0 | 0 | 0 | 0 | 0 | 0 | 0 | 0 | 0 | 0 | 0 | 0 | 0 | 0 | 0
Industrial Sector Energy Related Emissions after CCS | hydrogen if | coal mining | VOC | 0 | 0 | 0 | 0 | 0 | 0 | 0 | 0 | 0 | 0 | 0 | 0 | 0 | 0 | 0 | 0 | 0 | 0 | 0 | 0 | 0 | 0 | 0 | 0 | 0 | 0 | 0 | 0 | 0 | 0 | 0 | 0
Industrial Sector Energy Related Emissions after CCS | hydrogen if | coal mining | CO | 0 | 0 | 0 | 0 | 0 | 0 | 0 | 0 | 0 | 0 | 0 | 0 | 0 | 0 | 0 | 0 | 0 | 0 | 0 | 0 | 0 | 0 | 0 | 0 | 0 | 0 | 0 | 0 | 0 | 0 | 0 | 0
Industrial Sector Energy Related Emissions after CCS | hydrogen if | coal mining | NOx | 0 | 0 | 0 | 0 | 0 | 0 | 0 | 0 | 0 | 0 | 0 | 0 | 0 | 0 | 0 | 0 | 0 | 0 | 0 | 0 | 0 | 0 | 0 | 0 | 0 | 0 | 0 | 0 | 0 | 0 | 0 | 0
Industrial Sector Energy Related Emissions after CCS | hydrogen if | coal mining | PM10 | 0 | 0 | 0 | 0 | 0 | 0 | 0 | 0 | 0 | 0 | 0 | 0 | 0 | 0 | 0 | 0 | 0 | 0 | 0 | 0 | 0 | 0 | 0 | 0 | 0 | 0 | 0 | 0 | 0 | 0 | 0 | 0
Industrial Sector Energy Related Emissions after CCS | hydrogen if | coal mining | PM25 | 0 | 0 | 0 | 0 | 0 | 0 | 0 | 0 | 0 | 0 | 0 | 0 | 0 | 0 | 0 | 0 | 0 | 0 | 0 | 0 | 0 | 0 | 0 | 0 | 0 | 0 | 0 | 0 | 0 | 0 | 0 | 0
Industrial Sector Energy Related Emissions after CCS | hydrogen if | coal mining | SOx | 0 | 0 | 0 | 0 | 0 | 0 | 0 | 0 | 0 | 0 | 0 | 0 | 0 | 0 | 0 | 0 | 0 | 0 | 0 | 0 | 0 | 0 | 0 | 0 | 0 | 0 | 0 | 0 | 0 | 0 | 0 | 0
Industrial Sector Energy Related Emissions after CCS | hydrogen if | coal mining | BC | 0 | 0 | 0 | 0 | 0 | 0 | 0 | 0 | 0 | 0 | 0 | 0 | 0 | 0 | 0 | 0 | 0 | 0 | 0 | 0 | 0 | 0 | 0 | 0 | 0 | 0 | 0 | 0 | 0 | 0 | 0 | 0
Industrial Sector Energy Related Emissions after CCS | hydrogen if | coal mining | OC | 0 | 0 | 0 | 0 | 0 | 0 | 0 | 0 | 0 | 0 | 0 | 0 | 0 | 0 | 0 | 0 | 0 | 0 | 0 | 0 | 0 | 0 | 0 | 0 | 0 | 0 | 0 | 0 | 0 | 0 | 0 | 0
Industrial Sector Energy Related Emissions after CCS | hydrogen if | coal mining | CH4 | 0 | 0 | 0 | 0 | 0 | 0 | 0 | 0 | 0 | 0 | 0 | 0 | 0 | 0 | 0 | 0 | 0 | 0 | 0 | 0 | 0 | 0 | 0 | 0 | 0 | 0 | 0 | 0 | 0 | 0 | 0 | 0
Industrial Sector Energy Related Emissions after CCS | hydrogen if | coal mining | N2O | 0 | 0 | 0 | 0 | 0 | 0 | 0 | 0 | 0 | 0 | 0 | 0 | 0 | 0 | 0 | 0 | 0 | 0 | 0 | 0 | 0 | 0 | 0 | 0 | 0 | 0 | 0 | 0 | 0 | 0 | 0 | 0
Industrial Sector Energy Related Emissions after CCS | hydrogen if | coal mining | F gases | 0 | 0 | 0 | 0 | 0 | 0 | 0 | 0 | 0 | 0 | 0 | 0 | 0 | 0 | 0 | 0 | 0 | 0 | 0 | 0 | 0 | 0 | 0 | 0 | 0 | 0 | 0 | 0 | 0 | 0 | 0 | 0
Industrial Sector Energy Related Emissions after CCS | hydrogen if | waste management | CO2 | 0 | 0 | 0 | 0 | 0 | 0 | 0 | 0 | 0 | 0 | 0 | 0 | 0 | 0 | 0 | 0 | 0 | 0 | 0 | 0 | 0 | 0 | 0 | 0 | 0 | 0 | 0 | 0 | 0 | 0 | 0 | 0
Industrial Sector Energy Related Emissions after CCS | hydrogen if | waste management | VOC | 0 | 0 | 0 | 0 | 0 | 0 | 0 | 0 | 0 | 0 | 0 | 0 | 0 | 0 | 0 | 0 | 0 | 0 | 0 | 0 | 0 | 0 | 0 | 0 | 0 | 0 | 0 | 0 | 0 | 0 | 0 | 0
Industrial Sector Energy Related Emissions after CCS | hydrogen if | waste management | CO | 0 | 0 | 0 | 0 | 0 | 0 | 0 | 0 | 0 | 0 | 0 | 0 | 0 | 0 | 0 | 0 | 0 | 0 | 0 | 0 | 0 | 0 | 0 | 0 | 0 | 0 | 0 | 0 | 0 | 0 | 0 | 0
Industrial Sector Energy Related Emissions after CCS | hydrogen if | waste management | NOx | 0 | 0 | 0 | 0 | 0 | 0 | 0 | 0 | 0 | 0 | 0 | 0 | 0 | 0 | 0 | 0 | 0 | 0 | 0 | 0 | 0 | 0 | 0 | 0 | 0 | 0 | 0 | 0 | 0 | 0 | 0 | 0
Industrial Sector Energy Related Emissions after CCS | hydrogen if | waste management | PM10 | 0 | 0 | 0 | 0 | 0 | 0 | 0 | 0 | 0 | 0 | 0 | 0 | 0 | 0 | 0 | 0 | 0 | 0 | 0 | 0 | 0 | 0 | 0 | 0 | 0 | 0 | 0 | 0 | 0 | 0 | 0 | 0
Industrial Sector Energy Related Emissions after CCS | hydrogen if | waste management | PM25 | 0 | 0 | 0 | 0 | 0 | 0 | 0 | 0 | 0 | 0 | 0 | 0 | 0 | 0 | 0 | 0 | 0 | 0 | 0 | 0 | 0 | 0 | 0 | 0 | 0 | 0 | 0 | 0 | 0 | 0 | 0 | 0
Industrial Sector Energy Related Emissions after CCS | hydrogen if | waste management | SOx | 0 | 0 | 0 | 0 | 0 | 0 | 0 | 0 | 0 | 0 | 0 | 0 | 0 | 0 | 0 | 0 | 0 | 0 | 0 | 0 | 0 | 0 | 0 | 0 | 0 | 0 | 0 | 0 | 0 | 0 | 0 | 0
Industrial Sector Energy Related Emissions after CCS | hydrogen if | waste management | BC | 0 | 0 | 0 | 0 | 0 | 0 | 0 | 0 | 0 | 0 | 0 | 0 | 0 | 0 | 0 | 0 | 0 | 0 | 0 | 0 | 0 | 0 | 0 | 0 | 0 | 0 | 0 | 0 | 0 | 0 | 0 | 0
Industrial Sector Energy Related Emissions after CCS | hydrogen if | waste management | OC | 0 | 0 | 0 | 0 | 0 | 0 | 0 | 0 | 0 | 0 | 0 | 0 | 0 | 0 | 0 | 0 | 0 | 0 | 0 | 0 | 0 | 0 | 0 | 0 | 0 | 0 | 0 | 0 | 0 | 0 | 0 | 0
Industrial Sector Energy Related Emissions after CCS | hydrogen if | waste management | CH4 | 0 | 0 | 0 | 0 | 0 | 0 | 0 | 0 | 0 | 0 | 0 | 0 | 0 | 0 | 0 | 0 | 0 | 0 | 0 | 0 | 0 | 0 | 0 | 0 | 0 | 0 | 0 | 0 | 0 | 0 | 0 | 0
Industrial Sector Energy Related Emissions after CCS | hydrogen if | waste management | N2O | 0 | 0 | 0 | 0 | 0 | 0 | 0 | 0 | 0 | 0 | 0 | 0 | 0 | 0 | 0 | 0 | 0 | 0 | 0 | 0 | 0 | 0 | 0 | 0 | 0 | 0 | 0 | 0 | 0 | 0 | 0 | 0
Industrial Sector Energy Related Emissions after CCS | hydrogen if | waste management | F gases | 0 | 0 | 0 | 0 | 0 | 0 | 0 | 0 | 0 | 0 | 0 | 0 | 0 | 0 | 0 | 0 | 0 | 0 | 0 | 0 | 0 | 0 | 0 | 0 | 0 | 0 | 0 | 0 | 0 | 0 | 0 | 0
Industrial Sector Energy Related Emissions after CCS | hydrogen if | agriculture | CO2 | 0 | 0 | 0 | 0 | 0 | 0 | 0 | 0 | 0 | 0 | 0 | 0 | 0 | 0 | 0 | 0 | 0 | 0 | 0 | 0 | 0 | 0 | 0 | 0 | 0 | 0 | 0 | 0 | 0 | 0 | 0 | 0
Industrial Sector Energy Related Emissions after CCS | hydrogen if | agriculture | VOC | 0 | 0 | 0 | 0 | 0 | 0 | 0 | 0 | 0 | 0 | 0 | 0 | 0 | 0 | 0 | 0 | 0 | 0 | 0 | 0 | 0 | 0 | 0 | 0 | 0 | 0 | 0 | 0 | 0 | 0 | 0 | 0
Industrial Sector Energy Related Emissions after CCS | hydrogen if | agriculture | CO | 0 | 0 | 0 | 0 | 0 | 0 | 0 | 0 | 0 | 0 | 0 | 0 | 0 | 0 | 0 | 0 | 0 | 0 | 0 | 0 | 0 | 0 | 0 | 0 | 0 | 0 | 0 | 0 | 0 | 0 | 0 | 0
Industrial Sector Energy Related Emissions after CCS | hydrogen if | agriculture | NOx | 0 | 0 | 0 | 0 | 0 | 0 | 0 | 0 | 0 | 0 | 0 | 0 | 0 | 0 | 0 | 0 | 0 | 0 | 0 | 0 | 0 | 0 | 0 | 0 | 0 | 0 | 0 | 0 | 0 | 0 | 0 | 0
Industrial Sector Energy Related Emissions after CCS | hydrogen if | agriculture | PM10 | 0 | 0 | 0 | 0 | 0 | 0 | 0 | 0 | 0 | 0 | 0 | 0 | 0 | 0 | 0 | 0 | 0 | 0 | 0 | 0 | 0 | 0 | 0 | 0 | 0 | 0 | 0 | 0 | 0 | 0 | 0 | 0
Industrial Sector Energy Related Emissions after CCS | hydrogen if | agriculture | PM25 | 0 | 0 | 0 | 0 | 0 | 0 | 0 | 0 | 0 | 0 | 0 | 0 | 0 | 0 | 0 | 0 | 0 | 0 | 0 | 0 | 0 | 0 | 0 | 0 | 0 | 0 | 0 | 0 | 0 | 0 | 0 | 0
Industrial Sector Energy Related Emissions after CCS | hydrogen if | agriculture | SOx | 0 | 0 | 0 | 0 | 0 | 0 | 0 | 0 | 0 | 0 | 0 | 0 | 0 | 0 | 0 | 0 | 0 | 0 | 0 | 0 | 0 | 0 | 0 | 0 | 0 | 0 | 0 | 0 | 0 | 0 | 0 | 0
Industrial Sector Energy Related Emissions after CCS | hydrogen if | agriculture | BC | 0 | 0 | 0 | 0 | 0 | 0 | 0 | 0 | 0 | 0 | 0 | 0 | 0 | 0 | 0 | 0 | 0 | 0 | 0 | 0 | 0 | 0 | 0 | 0 | 0 | 0 | 0 | 0 | 0 | 0 | 0 | 0
Industrial Sector Energy Related Emissions after CCS | hydrogen if | agriculture | OC | 0 | 0 | 0 | 0 | 0 | 0 | 0 | 0 | 0 | 0 | 0 | 0 | 0 | 0 | 0 | 0 | 0 | 0 | 0 | 0 | 0 | 0 | 0 | 0 | 0 | 0 | 0 | 0 | 0 | 0 | 0 | 0
Industrial Sector Energy Related Emissions after CCS | hydrogen if | agriculture | CH4 | 0 | 0 | 0 | 0 | 0 | 0 | 0 | 0 | 0 | 0 | 0 | 0 | 0 | 0 | 0 | 0 | 0 | 0 | 0 | 0 | 0 | 0 | 0 | 0 | 0 | 0 | 0 | 0 | 0 | 0 | 0 | 0
Industrial Sector Energy Related Emissions after CCS | hydrogen if | agriculture | N2O | 0 | 0 | 0 | 0 | 0 | 0 | 0 | 0 | 0 | 0 | 0 | 0 | 0 | 0 | 0 | 0 | 0 | 0 | 0 | 0 | 0 | 0 | 0 | 0 | 0 | 0 | 0 | 0 | 0 | 0 | 0 | 0
Industrial Sector Energy Related Emissions after CCS | hydrogen if | agriculture | F gases | 0 | 0 | 0 | 0 | 0 | 0 | 0 | 0 | 0 | 0 | 0 | 0 | 0 | 0 | 0 | 0 | 0 | 0 | 0 | 0 | 0 | 0 | 0 | 0 | 0 | 0 | 0 | 0 | 0 | 0 | 0 | 0
Industrial Sector Energy Related Emissions after CCS | hydrogen if | other industries | CO2 | 0 | 0 | 0 | 0 | 0 | 0 | 0 | 0 | 0 | 0 | 0 | 0 | 0 | 0 | 0 | 0 | 0 | 0 | 0 | 0 | 0 | 0 | 0 | 0 | 0 | 0 | 0 | 0 | 0 | 0 | 0 | 0
Industrial Sector Energy Related Emissions after CCS | hydrogen if | other industries | VOC | 0 | 0 | 0 | 0 | 0 | 0 | 0 | 0 | 0 | 0 | 0 | 0 | 0 | 0 | 0 | 0 | 0 | 0 | 0 | 0 | 0 | 0 | 0 | 0 | 0 | 0 | 0 | 0 | 0 | 0 | 0 | 0
Industrial Sector Energy Related Emissions after CCS | hydrogen if | other industries | CO | 0 | 0 | 0 | 0 | 0 | 0 | 0 | 0 | 0 | 0 | 0 | 0 | 0 | 0 | 0 | 0 | 0 | 0 | 0 | 0 | 0 | 0 | 0 | 0 | 0 | 0 | 0 | 0 | 0 | 0 | 0 | 0
Industrial Sector Energy Related Emissions after CCS | hydrogen if | other industries | NOx | 0 | 0 | 0 | 0 | 0 | 0 | 0 | 0 | 0 | 0 | 0 | 0 | 0 | 0 | 0 | 0 | 0 | 0 | 0 | 0 | 0 | 0 | 0 | 0 | 0 | 0 | 0 | 0 | 0 | 0 | 0 | 0
Industrial Sector Energy Related Emissions after CCS | hydrogen if | other industries | PM10 | 0 | 0 | 0 | 0 | 0 | 0 | 0 | 0 | 0 | 0 | 0 | 0 | 0 | 0 | 0 | 0 | 0 | 0 | 0 | 0 | 0 | 0 | 0 | 0 | 0 | 0 | 0 | 0 | 0 | 0 | 0 | 0
Industrial Sector Energy Related Emissions after CCS | hydrogen if | other industries | PM25 | 0 | 0 | 0 | 0 | 0 | 0 | 0 | 0 | 0 | 0 | 0 | 0 | 0 | 0 | 0 | 0 | 0 | 0 | 0 | 0 | 0 | 0 | 0 | 0 | 0 | 0 | 0 | 0 | 0 | 0 | 0 | 0
Industrial Sector Energy Related Emissions after CCS | hydrogen if | other industries | SOx | 0 | 0 | 0 | 0 | 0 | 0 | 0 | 0 | 0 | 0 | 0 | 0 | 0 | 0 | 0 | 0 | 0 | 0 | 0 | 0 | 0 | 0 | 0 | 0 | 0 | 0 | 0 | 0 | 0 | 0 | 0 | 0
Industrial Sector Energy Related Emissions after CCS | hydrogen if | other industries | BC | 0 | 0 | 0 | 0 | 0 | 0 | 0 | 0 | 0 | 0 | 0 | 0 | 0 | 0 | 0 | 0 | 0 | 0 | 0 | 0 | 0 | 0 | 0 | 0 | 0 | 0 | 0 | 0 | 0 | 0 | 0 | 0
Industrial Sector Energy Related Emissions after CCS | hydrogen if | other industries | OC | 0 | 0 | 0 | 0 | 0 | 0 | 0 | 0 | 0 | 0 | 0 | 0 | 0 | 0 | 0 | 0 | 0 | 0 | 0 | 0 | 0 | 0 | 0 | 0 | 0 | 0 | 0 | 0 | 0 | 0 | 0 | 0
Industrial Sector Energy Related Emissions after CCS | hydrogen if | other industries | CH4 | 0 | 0 | 0 | 0 | 0 | 0 | 0 | 0 | 0 | 0 | 0 | 0 | 0 | 0 | 0 | 0 | 0 | 0 | 0 | 0 | 0 | 0 | 0 | 0 | 0 | 0 | 0 | 0 | 0 | 0 | 0 | 0
Industrial Sector Energy Related Emissions after CCS | hydrogen if | other industries | N2O | 0 | 0 | 0 | 0 | 0 | 0 | 0 | 0 | 0 | 0 | 0 | 0 | 0 | 0 | 0 | 0 | 0 | 0 | 0 | 0 | 0 | 0 | 0 | 0 | 0 | 0 | 0 | 0 | 0 | 0 | 0 | 0
Industrial Sector Energy Related Emissions after CCS | hydrogen if | other industries | F gases | 0 | 0 | 0 | 0 | 0 | 0 | 0 | 0 | 0 | 0 | 0 | 0 | 0 | 0 | 0 | 0 | 0 | 0 | 0 | 0 | 0 | 0 | 0 | 0 | 0 | 0 | 0 | 0 | 0 | 0 | 0 | 0
|  |  |  | 0 | 0 | 0 | 0 | 0 | 0 | 0 | 0 | 0 | 0 | 0 | 0 | 0 | 0 | 0 | 0 | 0 | 0 | 0 | 0 | 0 | 0 | 0 | 0 | 0 | 0 | 0 | 0 | 0 | 0 | 0 | 0
|  |  |  | 0 | 0 | 0 | 0 | 0 | 0 | 0 | 0 | 0 | 0 | 0 | 0 | 0 | 0 | 0 | 0 | 0 | 0 | 0 | 0 | 0 | 0 | 0 | 0 | 0 | 0 | 0 | 0 | 0 | 0 | 0 | 0
|  |  |  | 0 | 0 | 0 | 0 | 0 | 0 | 0 | 0 | 0 | 0 | 0 | 0 | 0 | 0 | 0 | 0 | 0 | 0 | 0 | 0 | 0 | 0 | 0 | 0 | 0 | 0 | 0 | 0 | 0 | 0 | 0 | 0
|  |  |  | 0 | 0 | 0 | 0 | 0 | 0 | 0 | 0 | 0 | 0 | 0 | 0 | 0 | 0 | 0 | 0 | 0 | 0 | 0 | 0 | 0 | 0 | 0 | 0 | 0 | 0 | 0 | 0 | 0 | 0 | 0 | 0
|  |  |  | 0 | 0 | 0 | 0 | 0 | 0 | 0 | 0 | 0 | 0 | 0 | 0 | 0 | 0 | 0 | 0 | 0 | 0 | 0 | 0 | 0 | 0 | 0 | 0 | 0 | 0 | 0 | 0 | 0 | 0 | 0 | 0
|  |  |  | 0 | 0 | 0 | 0 | 0 | 0 | 0 | 0 | 0 | 0 | 0 | 0 | 0 | 0 | 0 | 0 | 0 | 0 | 0 | 0 | 0 | 0 | 0 | 0 | 0 | 0 | 0 | 0 | 0 | 0 | 0 | 0
|  |  |  | 0 | 0 | 0 | 0 | 0 | 0 | 0 | 0 | 0 | 0 | 0 | 0 | 0 | 0 | 0 | 0 | 0 | 0 | 0 | 0 | 0 | 0 | 0 | 0 | 0 | 0 | 0 | 0 | 0 | 0 | 0 | 0
|  |  |  | 0 | 0 | 0 | 0 | 0 | 0 | 0 | 0 | 0 | 0 | 0 | 0 | 0 | 0 | 0 | 0 | 0 | 0 | 0 | 0 | 0 | 0 | 0 | 0 | 0 | 0 | 0 | 0 | 0 | 0 | 0 | 0
|  |  |  | 0 | 0 | 0 | 0 | 0 | 0 | 0 | 0 | 0 | 0 | 0 | 0 | 0 | 0 | 0 | 0 | 0 | 0 | 0 | 0 | 0 | 0 | 0 | 0 | 0 | 0 | 0 | 0 | 0 | 0 | 0 | 0
|  |  |  | 0 | 0 | 0 | 0 | 0 | 0 | 0 | 0 | 0 | 0 | 0 | 0 | 0 | 0 | 0 | 0 | 0 | 0 | 0 | 0 | 0 | 0 | 0 | 0 | 0 | 0 | 0 | 0 | 0 | 0 | 0 | 0
|  |  |  | 0 | 0 | 0 | 0 | 0 | 0 | 0 | 0 | 0 | 0 | 0 | 0 | 0 | 0 | 0 | 0 | 0 | 0 | 0 | 0 | 0 | 0 | 0 | 0 | 0 | 0 | 0 | 0 | 0 | 0 | 0 | 0
|  |  |  | 0 | 0 | 0 | 0 | 0 | 0 | 0 | 0 | 0 | 0 | 0 | 0 | 0 | 0 | 0 | 0 | 0 | 0 | 0 | 0 | 0 | 0 | 0 | 0 | 0 | 0 | 0 | 0 | 0 | 0 | 0 | 0

## EPS output_transp (hidden)
Time (Time) | 2019 | 2020 | 2021 | 2022 | 2023 | 2024 | 2025 | 2026 | 2027 | 2028 | 2029 | 2030 | 2031 | 2032 | 2033 | 2034 | 2035 | 2036 | 2037 | 2038 | 2039 | 2040 | 2041 | 2042 | 2043 | 2044 | 2045 | 2046 | 2047 | 2048 | 2049 | 2050
Transportation Sector Fuel Used[LDVs,passenger,battery electric vehicle,electricity tf] : MostRecentRun | 18521500000000 | 24232400000000 | 35669200000000 | 49025600000000 | 64426500000000 | 83674800000000 | 108416000000000 | 140822000000000 | 182437000000000 | 235442000000000 | 300060000000000 | 377809000000000 | 467811000000000 | 561640000000000 | 657643000000000 | 759681000000000 | 864925000000000 | 972546000000000 | 1079210000000000 | 1182930000000000 | 1282110000000000 | 1375070000000000 | 1458530000000000 | 1531290000000000 | 1592520000000000 | 1641810000000000 | 1679480000000000 | 1707860000000000 | 1728890000000000 | 1744370000000000 | 1756080000000000 | 1765390000000000
Transportation Sector Fuel Used[LDVs,passenger,battery electric vehicle,natural gas tf] : MostRecentRun | 0 | 0 | 0 | 0 | 0 | 0 | 0 | 0 | 0 | 0 | 0 | 0 | 0 | 0 | 0 | 0 | 0 | 0 | 0 | 0 | 0 | 0 | 0 | 0 | 0 | 0 | 0 | 0 | 0 | 0 | 0 | 0
Transportation Sector Fuel Used[LDVs,passenger,battery electric vehicle,petroleum gasoline tf] : MostRecentRun | 0 | 0 | 0 | 0 | 0 | 0 | 0 | 0 | 0 | 0 | 0 | 0 | 0 | 0 | 0 | 0 | 0 | 0 | 0 | 0 | 0 | 0 | 0 | 0 | 0 | 0 | 0 | 0 | 0 | 0 | 0 | 0
Transportation Sector Fuel Used[LDVs,passenger,battery electric vehicle,petroleum diesel tf] : MostRecentRun | 0 | 0 | 0 | 0 | 0 | 0 | 0 | 0 | 0 | 0 | 0 | 0 | 0 | 0 | 0 | 0 | 0 | 0 | 0 | 0 | 0 | 0 | 0 | 0 | 0 | 0 | 0 | 0 | 0 | 0 | 0 | 0
Transportation Sector Fuel Used[LDVs,passenger,battery electric vehicle,biofuel gasoline tf] : MostRecentRun | 0 | 0 | 0 | 0 | 0 | 0 | 0 | 0 | 0 | 0 | 0 | 0 | 0 | 0 | 0 | 0 | 0 | 0 | 0 | 0 | 0 | 0 | 0 | 0 | 0 | 0 | 0 | 0 | 0 | 0 | 0 | 0
Transportation Sector Fuel Used[LDVs,passenger,battery electric vehicle,biofuel diesel tf] : MostRecentRun | 0 | 0 | 0 | 0 | 0 | 0 | 0 | 0 | 0 | 0 | 0 | 0 | 0 | 0 | 0 | 0 | 0 | 0 | 0 | 0 | 0 | 0 | 0 | 0 | 0 | 0 | 0 | 0 | 0 | 0 | 0 | 0
Transportation Sector Fuel Used[LDVs,passenger,battery electric vehicle,jet fuel tf] : MostRecentRun | 0 | 0 | 0 | 0 | 0 | 0 | 0 | 0 | 0 | 0 | 0 | 0 | 0 | 0 | 0 | 0 | 0 | 0 | 0 | 0 | 0 | 0 | 0 | 0 | 0 | 0 | 0 | 0 | 0 | 0 | 0 | 0
Transportation Sector Fuel Used[LDVs,passenger,battery electric vehicle,heavy or residual fuel oil tf] : MostRecentRun | 0 | 0 | 0 | 0 | 0 | 0 | 0 | 0 | 0 | 0 | 0 | 0 | 0 | 0 | 0 | 0 | 0 | 0 | 0 | 0 | 0 | 0 | 0 | 0 | 0 | 0 | 0 | 0 | 0 | 0 | 0 | 0
Transportation Sector Fuel Used[LDVs,passenger,battery electric vehicle,LPG propane or butane tf] : MostRecentRun | 0 | 0 | 0 | 0 | 0 | 0 | 0 | 0 | 0 | 0 | 0 | 0 | 0 | 0 | 0 | 0 | 0 | 0 | 0 | 0 | 0 | 0 | 0 | 0 | 0 | 0 | 0 | 0 | 0 | 0 | 0 | 0
Transportation Sector Fuel Used[LDVs,passenger,battery electric vehicle,hydrogen tf] : MostRecentRun | 0 | 0 | 0 | 0 | 0 | 0 | 0 | 0 | 0 | 0 | 0 | 0 | 0 | 0 | 0 | 0 | 0 | 0 | 0 | 0 | 0 | 0 | 0 | 0 | 0 | 0 | 0 | 0 | 0 | 0 | 0 | 0
Transportation Sector Fuel Used[LDVs,passenger,natural gas vehicle,electricity tf] : MostRecentRun | 0 | 0 | 0 | 0 | 0 | 0 | 0 | 0 | 0 | 0 | 0 | 0 | 0 | 0 | 0 | 0 | 0 | 0 | 0 | 0 | 0 | 0 | 0 | 0 | 0 | 0 | 0 | 0 | 0 | 0 | 0 | 0
Transportation Sector Fuel Used[LDVs,passenger,natural gas vehicle,natural gas tf] : MostRecentRun | 7723910000000 | 6563930000000 | 6714170000000 | 6693880000000 | 6537060000000 | 6376890000000 | 6204270000000 | 6048300000000 | 5880410000000 | 5702720000000 | 5495520000000 | 5292250000000 | 5087170000000 | 4967310000000 | 4859710000000 | 4761380000000 | 4681580000000 | 4626140000000 | 4583700000000 | 4555620000000 | 4543730000000 | 4548960000000 | 4570330000000 | 4608410000000 | 4660790000000 | 4724630000000 | 4796960000000 | 4875130000000 | 4956800000000 | 5037080000000 | 5114250000000 | 5189080000000
Transportation Sector Fuel Used[LDVs,passenger,natural gas vehicle,petroleum gasoline tf] : MostRecentRun | 0 | 0 | 0 | 0 | 0 | 0 | 0 | 0 | 0 | 0 | 0 | 0 | 0 | 0 | 0 | 0 | 0 | 0 | 0 | 0 | 0 | 0 | 0 | 0 | 0 | 0 | 0 | 0 | 0 | 0 | 0 | 0
Transportation Sector Fuel Used[LDVs,passenger,natural gas vehicle,petroleum diesel tf] : MostRecentRun | 0 | 0 | 0 | 0 | 0 | 0 | 0 | 0 | 0 | 0 | 0 | 0 | 0 | 0 | 0 | 0 | 0 | 0 | 0 | 0 | 0 | 0 | 0 | 0 | 0 | 0 | 0 | 0 | 0 | 0 | 0 | 0
Transportation Sector Fuel Used[LDVs,passenger,natural gas vehicle,biofuel gasoline tf] : MostRecentRun | 0 | 0 | 0 | 0 | 0 | 0 | 0 | 0 | 0 | 0 | 0 | 0 | 0 | 0 | 0 | 0 | 0 | 0 | 0 | 0 | 0 | 0 | 0 | 0 | 0 | 0 | 0 | 0 | 0 | 0 | 0 | 0
Transportation Sector Fuel Used[LDVs,passenger,natural gas vehicle,biofuel diesel tf] : MostRecentRun | 0 | 0 | 0 | 0 | 0 | 0 | 0 | 0 | 0 | 0 | 0 | 0 | 0 | 0 | 0 | 0 | 0 | 0 | 0 | 0 | 0 | 0 | 0 | 0 | 0 | 0 | 0 | 0 | 0 | 0 | 0 | 0
Transportation Sector Fuel Used[LDVs,passenger,natural gas vehicle,jet fuel tf] : MostRecentRun | 0 | 0 | 0 | 0 | 0 | 0 | 0 | 0 | 0 | 0 | 0 | 0 | 0 | 0 | 0 | 0 | 0 | 0 | 0 | 0 | 0 | 0 | 0 | 0 | 0 | 0 | 0 | 0 | 0 | 0 | 0 | 0
Transportation Sector Fuel Used[LDVs,passenger,natural gas vehicle,heavy or residual fuel oil tf] : MostRecentRun | 0 | 0 | 0 | 0 | 0 | 0 | 0 | 0 | 0 | 0 | 0 | 0 | 0 | 0 | 0 | 0 | 0 | 0 | 0 | 0 | 0 | 0 | 0 | 0 | 0 | 0 | 0 | 0 | 0 | 0 | 0 | 0
Transportation Sector Fuel Used[LDVs,passenger,natural gas vehicle,LPG propane or butane tf] : MostRecentRun | 0 | 0 | 0 | 0 | 0 | 0 | 0 | 0 | 0 | 0 | 0 | 0 | 0 | 0 | 0 | 0 | 0 | 0 | 0 | 0 | 0 | 0 | 0 | 0 | 0 | 0 | 0 | 0 | 0 | 0 | 0 | 0
Transportation Sector Fuel Used[LDVs,passenger,natural gas vehicle,hydrogen tf] : MostRecentRun | 0 | 0 | 0 | 0 | 0 | 0 | 0 | 0 | 0 | 0 | 0 | 0 | 0 | 0 | 0 | 0 | 0 | 0 | 0 | 0 | 0 | 0 | 0 | 0 | 0 | 0 | 0 | 0 | 0 | 0 | 0 | 0
Transportation Sector Fuel Used[LDVs,passenger,gasoline vehicle,electricity tf] : MostRecentRun | 0 | 0 | 0 | 0 | 0 | 0 | 0 | 0 | 0 | 0 | 0 | 0 | 0 | 0 | 0 | 0 | 0 | 0 | 0 | 0 | 0 | 0 | 0 | 0 | 0 | 0 | 0 | 0 | 0 | 0 | 0 | 0
Transportation Sector Fuel Used[LDVs,passenger,gasoline vehicle,natural gas tf] : MostRecentRun | 0 | 0 | 0 | 0 | 0 | 0 | 0 | 0 | 0 | 0 | 0 | 0 | 0 | 0 | 0 | 0 | 0 | 0 | 0 | 0 | 0 | 0 | 0 | 0 | 0 | 0 | 0 | 0 | 0 | 0 | 0 | 0
Transportation Sector Fuel Used[LDVs,passenger,gasoline vehicle,petroleum gasoline tf] : MostRecentRun | 14543400000000000 | 12445500000000000 | 12776600000000000 | 12850000000000000 | 12718700000000000 | 12600500000000000 | 12475100000000000 | 12413400000000000 | 12246800000000000 | 11960000000000000 | 11586800000000000 | 11192100000000000 | 10769200000000000 | 10330900000000000 | 9912680000000000 | 9487640000000000 | 9073360000000000 | 8677790000000000 | 8285320000000000 | 7901660000000000 | 7533920000000000 | 7192770000000000 | 6879900000000000 | 6606060000000000 | 6371290000000000 | 6176020000000000 | 6017690000000000 | 5897960000000000 | 5807540000000000 | 5738440000000000 | 5686540000000000 | 5650270000000000
Transportation Sector Fuel Used[LDVs,passenger,gasoline vehicle,petroleum diesel tf] : MostRecentRun | 0 | 0 | 0 | 0 | 0 | 0 | 0 | 0 | 0 | 0 | 0 | 0 | 0 | 0 | 0 | 0 | 0 | 0 | 0 | 0 | 0 | 0 | 0 | 0 | 0 | 0 | 0 | 0 | 0 | 0 | 0 | 0
Transportation Sector Fuel Used[LDVs,passenger,gasoline vehicle,biofuel gasoline tf] : MostRecentRun | 593345000000000 | 511817000000000 | 577608000000000 | 567210000000000 | 488838000000000 | 389085000000000 | 266919000000000 | 110904000000000 | 24542600000000 | 22767300000000 | 22056900000000 | 24677000000000 | 21581500000000 | 20703300000000 | 19865100000000 | 18060800000000 | 16361500000000 | 15648200000000 | 14940500000000 | 13455700000000 | 11317900000000 | 10084000000000 | 9645360000000 | 7936790000000 | 7654740000000 | 7420130000000 | 7229910000000 | 6494900000000 | 4649750000000 | 4019720000000 | 5122490000000 | 5089820000000
Transportation Sector Fuel Used[LDVs,passenger,gasoline vehicle,biofuel diesel tf] : MostRecentRun | 0 | 0 | 0 | 0 | 0 | 0 | 0 | 0 | 0 | 0 | 0 | 0 | 0 | 0 | 0 | 0 | 0 | 0 | 0 | 0 | 0 | 0 | 0 | 0 | 0 | 0 | 0 | 0 | 0 | 0 | 0 | 0
Transportation Sector Fuel Used[LDVs,passenger,gasoline vehicle,jet fuel tf] : MostRecentRun | 0 | 0 | 0 | 0 | 0 | 0 | 0 | 0 | 0 | 0 | 0 | 0 | 0 | 0 | 0 | 0 | 0 | 0 | 0 | 0 | 0 | 0 | 0 | 0 | 0 | 0 | 0 | 0 | 0 | 0 | 0 | 0
Transportation Sector Fuel Used[LDVs,passenger,gasoline vehicle,heavy or residual fuel oil tf] : MostRecentRun | 0 | 0 | 0 | 0 | 0 | 0 | 0 | 0 | 0 | 0 | 0 | 0 | 0 | 0 | 0 | 0 | 0 | 0 | 0 | 0 | 0 | 0 | 0 | 0 | 0 | 0 | 0 | 0 | 0 | 0 | 0 | 0
Transportation Sector Fuel Used[LDVs,passenger,gasoline vehicle,LPG propane or butane tf] : MostRecentRun | 0 | 0 | 0 | 0 | 0 | 0 | 0 | 0 | 0 | 0 | 0 | 0 | 0 | 0 | 0 | 0 | 0 | 0 | 0 | 0 | 0 | 0 | 0 | 0 | 0 | 0 | 0 | 0 | 0 | 0 | 0 | 0
Transportation Sector Fuel Used[LDVs,passenger,gasoline vehicle,hydrogen tf] : MostRecentRun | 0 | 0 | 0 | 0 | 0 | 0 | 0 | 0 | 0 | 0 | 0 | 0 | 0 | 0 | 0 | 0 | 0 | 0 | 0 | 0 | 0 | 0 | 0 | 0 | 0 | 0 | 0 | 0 | 0 | 0 | 0 | 0
Transportation Sector Fuel Used[LDVs,passenger,diesel vehicle,electricity tf] : MostRecentRun | 0 | 0 | 0 | 0 | 0 | 0 | 0 | 0 | 0 | 0 | 0 | 0 | 0 | 0 | 0 | 0 | 0 | 0 | 0 | 0 | 0 | 0 | 0 | 0 | 0 | 0 | 0 | 0 | 0 | 0 | 0 | 0
Transportation Sector Fuel Used[LDVs,passenger,diesel vehicle,natural gas tf] : MostRecentRun | 0 | 0 | 0 | 0 | 0 | 0 | 0 | 0 | 0 | 0 | 0 | 0 | 0 | 0 | 0 | 0 | 0 | 0 | 0 | 0 | 0 | 0 | 0 | 0 | 0 | 0 | 0 | 0 | 0 | 0 | 0 | 0
Transportation Sector Fuel Used[LDVs,passenger,diesel vehicle,petroleum gasoline tf] : MostRecentRun | 0 | 0 | 0 | 0 | 0 | 0 | 0 | 0 | 0 | 0 | 0 | 0 | 0 | 0 | 0 | 0 | 0 | 0 | 0 | 0 | 0 | 0 | 0 | 0 | 0 | 0 | 0 | 0 | 0 | 0 | 0 | 0
Transportation Sector Fuel Used[LDVs,passenger,diesel vehicle,petroleum diesel tf] : MostRecentRun | 69925900000000 | 58192300000000 | 58590100000000 | 57198700000000 | 55585800000000 | 53940300000000 | 52363300000000 | 50863800000000 | 48916500000000 | 46426000000000 | 43453500000000 | 40337500000000 | 36978300000000 | 34495900000000 | 33060200000000 | 31218100000000 | 29001700000000 | 26629900000000 | 24306000000000 | 21884500000000 | 19689500000000 | 17756200000000 | 16199200000000 | 14998000000000 | 14089900000000 | 13517100000000 | 13192000000000 | 13063000000000 | 13086000000000 | 13222100000000 | 13439800000000 | 13740900000000
Transportation Sector Fuel Used[LDVs,passenger,diesel vehicle,biofuel gasoline tf] : MostRecentRun | 0 | 0 | 0 | 0 | 0 | 0 | 0 | 0 | 0 | 0 | 0 | 0 | 0 | 0 | 0 | 0 | 0 | 0 | 0 | 0 | 0 | 0 | 0 | 0 | 0 | 0 | 0 | 0 | 0 | 0 | 0 | 0
Transportation Sector Fuel Used[LDVs,passenger,diesel vehicle,biofuel diesel tf] : MostRecentRun | 5290580000000 | 4669200000000 | 4847900000000 | 5391950000000 | 5030710000000 | 4653950000000 | 4231570000000 | 3742460000000 | 3420740000000 | 3274070000000 | 3093760000000 | 2894900000000 | 2671300000000 | 2515700000000 | 2428730000000 | 2298400000000 | 2143970000000 | 1979820000000 | 1813520000000 | 1638280000000 | 1475670000000 | 1325580000000 | 1208450000000 | 1118570000000 | 1047000000000 | 1003350000000 | 975697000000 | 958227000000 | 952153000000 | 947427000000 | 944163000000 | 936806000000
Transportation Sector Fuel Used[LDVs,passenger,diesel vehicle,jet fuel tf] : MostRecentRun | 0 | 0 | 0 | 0 | 0 | 0 | 0 | 0 | 0 | 0 | 0 | 0 | 0 | 0 | 0 | 0 | 0 | 0 | 0 | 0 | 0 | 0 | 0 | 0 | 0 | 0 | 0 | 0 | 0 | 0 | 0 | 0
Transportation Sector Fuel Used[LDVs,passenger,diesel vehicle,heavy or residual fuel oil tf] : MostRecentRun | 0 | 0 | 0 | 0 | 0 | 0 | 0 | 0 | 0 | 0 | 0 | 0 | 0 | 0 | 0 | 0 | 0 | 0 | 0 | 0 | 0 | 0 | 0 | 0 | 0 | 0 | 0 | 0 | 0 | 0 | 0 | 0
Transportation Sector Fuel Used[LDVs,passenger,diesel vehicle,LPG propane or butane tf] : MostRecentRun | 0 | 0 | 0 | 0 | 0 | 0 | 0 | 0 | 0 | 0 | 0 | 0 | 0 | 0 | 0 | 0 | 0 | 0 | 0 | 0 | 0 | 0 | 0 | 0 | 0 | 0 | 0 | 0 | 0 | 0 | 0 | 0
Transportation Sector Fuel Used[LDVs,passenger,diesel vehicle,hydrogen tf] : MostRecentRun | 0 | 0 | 0 | 0 | 0 | 0 | 0 | 0 | 0 | 0 | 0 | 0 | 0 | 0 | 0 | 0 | 0 | 0 | 0 | 0 | 0 | 0 | 0 | 0 | 0 | 0 | 0 | 0 | 0 | 0 | 0 | 0
Transportation Sector Fuel Used[LDVs,passenger,plugin hybrid vehicle,electricity tf] : MostRecentRun | 8000310000000 | 6970460000000 | 7360160000000 | 7642170000000 | 7845960000000 | 8134140000000 | 8502690000000 | 9001020000000 | 9609010000000 | 10334100000000 | 11143300000000 | 12105800000000 | 13197700000000 | 14388600000000 | 15537900000000 | 16778700000000 | 18113000000000 | 19559500000000 | 21070400000000 | 22646200000000 | 24248000000000 | 25855000000000 | 27426600000000 | 28953400000000 | 30401700000000 | 31762700000000 | 33026200000000 | 34173300000000 | 35226700000000 | 36162700000000 | 36986100000000 | 37706900000000
Transportation Sector Fuel Used[LDVs,passenger,plugin hybrid vehicle,natural gas tf] : MostRecentRun | 0 | 0 | 0 | 0 | 0 | 0 | 0 | 0 | 0 | 0 | 0 | 0 | 0 | 0 | 0 | 0 | 0 | 0 | 0 | 0 | 0 | 0 | 0 | 0 | 0 | 0 | 0 | 0 | 0 | 0 | 0 | 0
Transportation Sector Fuel Used[LDVs,passenger,plugin hybrid vehicle,petroleum gasoline tf] : MostRecentRun | 6538430000000 | 5695500000000 | 6012580000000 | 6241570000000 | 6408010000000 | 6643380000000 | 6942830000000 | 7349740000000 | 7846190000000 | 8438290000000 | 9101050000000 | 9882760000000 | 10776500000000 | 11749000000000 | 12687400000000 | 13700600000000 | 14793400000000 | 15974800000000 | 17208800000000 | 18495800000000 | 19808400000000 | 21125900000000 | 22410000000000 | 23657600000000 | 24846500000000 | 25958800000000 | 26991400000000 | 27928900000000 | 28802600000000 | 29567900000000 | 30234500000000 | 30823700000000
Transportation Sector Fuel Used[LDVs,passenger,plugin hybrid vehicle,petroleum diesel tf] : MostRecentRun | 0 | 0 | 0 | 0 | 0 | 0 | 0 | 0 | 0 | 0 | 0 | 0 | 0 | 0 | 0 | 0 | 0 | 0 | 0 | 0 | 0 | 0 | 0 | 0 | 0 | 0 | 0 | 0 | 0 | 0 | 0 | 0
Transportation Sector Fuel Used[LDVs,passenger,plugin hybrid vehicle,biofuel gasoline tf] : MostRecentRun | 7273010000 | 7604140000 | 9367470000 | 11115900000 | 11412300000 | 11831500000 | 13913500000 | 14728900000 | 15723800000 | 16910400000 | 16208500000 | 22010600000 | 21596300000 | 23545000000 | 25425700000 | 27456100000 | 26346200000 | 28450200000 | 30647900000 | 32939900000 | 30861000000 | 28205400000 | 29919900000 | 31585600000 | 27638000000 | 28875200000 | 30023800000 | 31066600000 | 19214600000 | 19725100000 | 26899000000 | 27423200000
Transportation Sector Fuel Used[LDVs,passenger,plugin hybrid vehicle,biofuel diesel tf] : MostRecentRun | 0 | 0 | 0 | 0 | 0 | 0 | 0 | 0 | 0 | 0 | 0 | 0 | 0 | 0 | 0 | 0 | 0 | 0 | 0 | 0 | 0 | 0 | 0 | 0 | 0 | 0 | 0 | 0 | 0 | 0 | 0 | 0
Transportation Sector Fuel Used[LDVs,passenger,plugin hybrid vehicle,jet fuel tf] : MostRecentRun | 0 | 0 | 0 | 0 | 0 | 0 | 0 | 0 | 0 | 0 | 0 | 0 | 0 | 0 | 0 | 0 | 0 | 0 | 0 | 0 | 0 | 0 | 0 | 0 | 0 | 0 | 0 | 0 | 0 | 0 | 0 | 0
Transportation Sector Fuel Used[LDVs,passenger,plugin hybrid vehicle,heavy or residual fuel oil tf] : MostRecentRun | 0 | 0 | 0 | 0 | 0 | 0 | 0 | 0 | 0 | 0 | 0 | 0 | 0 | 0 | 0 | 0 | 0 | 0 | 0 | 0 | 0 | 0 | 0 | 0 | 0 | 0 | 0 | 0 | 0 | 0 | 0 | 0
Transportation Sector Fuel Used[LDVs,passenger,plugin hybrid vehicle,LPG propane or butane tf] : MostRecentRun | 0 | 0 | 0 | 0 | 0 | 0 | 0 | 0 | 0 | 0 | 0 | 0 | 0 | 0 | 0 | 0 | 0 | 0 | 0 | 0 | 0 | 0 | 0 | 0 | 0 | 0 | 0 | 0 | 0 | 0 | 0 | 0
Transportation Sector Fuel Used[LDVs,passenger,plugin hybrid vehicle,hydrogen tf] : MostRecentRun | 0 | 0 | 0 | 0 | 0 | 0 | 0 | 0 | 0 | 0 | 0 | 0 | 0 | 0 | 0 | 0 | 0 | 0 | 0 | 0 | 0 | 0 | 0 | 0 | 0 | 0 | 0 | 0 | 0 | 0 | 0 | 0
Transportation Sector Fuel Used[LDVs,passenger,LPG vehicle,electricity tf] : MostRecentRun | 0 | 0 | 0 | 0 | 0 | 0 | 0 | 0 | 0 | 0 | 0 | 0 | 0 | 0 | 0 | 0 | 0 | 0 | 0 | 0 | 0 | 0 | 0 | 0 | 0 | 0 | 0 | 0 | 0 | 0 | 0 | 0
Transportation Sector Fuel Used[LDVs,passenger,LPG vehicle,natural gas tf] : MostRecentRun | 0 | 0 | 0 | 0 | 0 | 0 | 0 | 0 | 0 | 0 | 0 | 0 | 0 | 0 | 0 | 0 | 0 | 0 | 0 | 0 | 0 | 0 | 0 | 0 | 0 | 0 | 0 | 0 | 0 | 0 | 0 | 0
Transportation Sector Fuel Used[LDVs,passenger,LPG vehicle,petroleum gasoline tf] : MostRecentRun | 0 | 0 | 0 | 0 | 0 | 0 | 0 | 0 | 0 | 0 | 0 | 0 | 0 | 0 | 0 | 0 | 0 | 0 | 0 | 0 | 0 | 0 | 0 | 0 | 0 | 0 | 0 | 0 | 0 | 0 | 0 | 0
Transportation Sector Fuel Used[LDVs,passenger,LPG vehicle,petroleum diesel tf] : MostRecentRun | 0 | 0 | 0 | 0 | 0 | 0 | 0 | 0 | 0 | 0 | 0 | 0 | 0 | 0 | 0 | 0 | 0 | 0 | 0 | 0 | 0 | 0 | 0 | 0 | 0 | 0 | 0 | 0 | 0 | 0 | 0 | 0
Transportation Sector Fuel Used[LDVs,passenger,LPG vehicle,biofuel gasoline tf] : MostRecentRun | 0 | 0 | 0 | 0 | 0 | 0 | 0 | 0 | 0 | 0 | 0 | 0 | 0 | 0 | 0 | 0 | 0 | 0 | 0 | 0 | 0 | 0 | 0 | 0 | 0 | 0 | 0 | 0 | 0 | 0 | 0 | 0
Transportation Sector Fuel Used[LDVs,passenger,LPG vehicle,biofuel diesel tf] : MostRecentRun | 0 | 0 | 0 | 0 | 0 | 0 | 0 | 0 | 0 | 0 | 0 | 0 | 0 | 0 | 0 | 0 | 0 | 0 | 0 | 0 | 0 | 0 | 0 | 0 | 0 | 0 | 0 | 0 | 0 | 0 | 0 | 0
Transportation Sector Fuel Used[LDVs,passenger,LPG vehicle,jet fuel tf] : MostRecentRun | 0 | 0 | 0 | 0 | 0 | 0 | 0 | 0 | 0 | 0 | 0 | 0 | 0 | 0 | 0 | 0 | 0 | 0 | 0 | 0 | 0 | 0 | 0 | 0 | 0 | 0 | 0 | 0 | 0 | 0 | 0 | 0
Transportation Sector Fuel Used[LDVs,passenger,LPG vehicle,heavy or residual fuel oil tf] : MostRecentRun | 0 | 0 | 0 | 0 | 0 | 0 | 0 | 0 | 0 | 0 | 0 | 0 | 0 | 0 | 0 | 0 | 0 | 0 | 0 | 0 | 0 | 0 | 0 | 0 | 0 | 0 | 0 | 0 | 0 | 0 | 0 | 0
Transportation Sector Fuel Used[LDVs,passenger,LPG vehicle,LPG propane or butane tf] : MostRecentRun | 7594220000000 | 6434240000000 | 6560400000000 | 6517030000000 | 6339910000000 | 6154170000000 | 5948440000000 | 5743130000000 | 5509910000000 | 5247970000000 | 4939250000000 | 4615660000000 | 4275990000000 | 4034060000000 | 3792090000000 | 3543090000000 | 3286480000000 | 3035280000000 | 2790190000000 | 2558870000000 | 2347490000000 | 2159810000000 | 1999550000000 | 1866980000000 | 1762260000000 | 1681390000000 | 1622250000000 | 1582050000000 | 1555790000000 | 1539930000000 | 1532080000000 | 1531180000000
Transportation Sector Fuel Used[LDVs,passenger,LPG vehicle,hydrogen tf] : MostRecentRun | 0 | 0 | 0 | 0 | 0 | 0 | 0 | 0 | 0 | 0 | 0 | 0 | 0 | 0 | 0 | 0 | 0 | 0 | 0 | 0 | 0 | 0 | 0 | 0 | 0 | 0 | 0 | 0 | 0 | 0 | 0 | 0
Transportation Sector Fuel Used[LDVs,passenger,hydrogen vehicle,electricity tf] : MostRecentRun | 0 | 0 | 0 | 0 | 0 | 0 | 0 | 0 | 0 | 0 | 0 | 0 | 0 | 0 | 0 | 0 | 0 | 0 | 0 | 0 | 0 | 0 | 0 | 0 | 0 | 0 | 0 | 0 | 0 | 0 | 0 | 0
Transportation Sector Fuel Used[LDVs,passenger,hydrogen vehicle,natural gas tf] : MostRecentRun | 0 | 0 | 0 | 0 | 0 | 0 | 0 | 0 | 0 | 0 | 0 | 0 | 0 | 0 | 0 | 0 | 0 | 0 | 0 | 0 | 0 | 0 | 0 | 0 | 0 | 0 | 0 | 0 | 0 | 0 | 0 | 0
Transportation Sector Fuel Used[LDVs,passenger,hydrogen vehicle,petroleum gasoline tf] : MostRecentRun | 0 | 0 | 0 | 0 | 0 | 0 | 0 | 0 | 0 | 0 | 0 | 0 | 0 | 0 | 0 | 0 | 0 | 0 | 0 | 0 | 0 | 0 | 0 | 0 | 0 | 0 | 0 | 0 | 0 | 0 | 0 | 0
Transportation Sector Fuel Used[LDVs,passenger,hydrogen vehicle,petroleum diesel tf] : MostRecentRun | 0 | 0 | 0 | 0 | 0 | 0 | 0 | 0 | 0 | 0 | 0 | 0 | 0 | 0 | 0 | 0 | 0 | 0 | 0 | 0 | 0 | 0 | 0 | 0 | 0 | 0 | 0 | 0 | 0 | 0 | 0 | 0
Transportation Sector Fuel Used[LDVs,passenger,hydrogen vehicle,biofuel gasoline tf] : MostRecentRun | 0 | 0 | 0 | 0 | 0 | 0 | 0 | 0 | 0 | 0 | 0 | 0 | 0 | 0 | 0 | 0 | 0 | 0 | 0 | 0 | 0 | 0 | 0 | 0 | 0 | 0 | 0 | 0 | 0 | 0 | 0 | 0
Transportation Sector Fuel Used[LDVs,passenger,hydrogen vehicle,biofuel diesel tf] : MostRecentRun | 0 | 0 | 0 | 0 | 0 | 0 | 0 | 0 | 0 | 0 | 0 | 0 | 0 | 0 | 0 | 0 | 0 | 0 | 0 | 0 | 0 | 0 | 0 | 0 | 0 | 0 | 0 | 0 | 0 | 0 | 0 | 0
Transportation Sector Fuel Used[LDVs,passenger,hydrogen vehicle,jet fuel tf] : MostRecentRun | 0 | 0 | 0 | 0 | 0 | 0 | 0 | 0 | 0 | 0 | 0 | 0 | 0 | 0 | 0 | 0 | 0 | 0 | 0 | 0 | 0 | 0 | 0 | 0 | 0 | 0 | 0 | 0 | 0 | 0 | 0 | 0
Transportation Sector Fuel Used[LDVs,passenger,hydrogen vehicle,heavy or residual fuel oil tf] : MostRecentRun | 0 | 0 | 0 | 0 | 0 | 0 | 0 | 0 | 0 | 0 | 0 | 0 | 0 | 0 | 0 | 0 | 0 | 0 | 0 | 0 | 0 | 0 | 0 | 0 | 0 | 0 | 0 | 0 | 0 | 0 | 0 | 0
Transportation Sector Fuel Used[LDVs,passenger,hydrogen vehicle,LPG propane or butane tf] : MostRecentRun | 0 | 0 | 0 | 0 | 0 | 0 | 0 | 0 | 0 | 0 | 0 | 0 | 0 | 0 | 0 | 0 | 0 | 0 | 0 | 0 | 0 | 0 | 0 | 0 | 0 | 0 | 0 | 0 | 0 | 0 | 0 | 0
Transportation Sector Fuel Used[LDVs,passenger,hydrogen vehicle,hydrogen tf] : MostRecentRun | 177466000000 | 143530000000 | 138601000000 | 129546000000 | 117676000000 | 105789000000 | 93941500000 | 82341800000 | 70860100000 | 59868700000 | 49622500000 | 40900100000 | 33602000000 | 39619900000 | 46062700000 | 53522200000 | 62097900000 | 72063300000 | 83338400000 | 95968000000 | 110342000000 | 126422000000 | 144188000000 | 163590000000 | 184369000000 | 206798000000 | 230838000000 | 256446000000 | 283364000000 | 311267000000 | 339897000000 | 369178000000
Transportation Sector Fuel Used[LDVs,freight,battery electric vehicle,electricity tf] : MostRecentRun | 286669000000 | 602199000000 | 1095070000000 | 1706100000000 | 2419530000000 | 3302450000000 | 4402210000000 | 5757280000000 | 7417340000000 | 9473890000000 | 11935900000000 | 14940000000000 | 18527700000000 | 22726700000000 | 27291300000000 | 32111200000000 | 37447100000000 | 43215900000000 | 49326800000000 | 55678800000000 | 62176000000000 | 68816400000000 | 75470500000000 | 81974100000000 | 88292300000000 | 94245900000000 | 99749800000000 | 104716000000000 | 109115000000000 | 112882000000000 | 116135000000000 | 118800000000000
Transportation Sector Fuel Used[LDVs,freight,battery electric vehicle,natural gas tf] : MostRecentRun | 0 | 0 | 0 | 0 | 0 | 0 | 0 | 0 | 0 | 0 | 0 | 0 | 0 | 0 | 0 | 0 | 0 | 0 | 0 | 0 | 0 | 0 | 0 | 0 | 0 | 0 | 0 | 0 | 0 | 0 | 0 | 0
Transportation Sector Fuel Used[LDVs,freight,battery electric vehicle,petroleum gasoline tf] : MostRecentRun | 0 | 0 | 0 | 0 | 0 | 0 | 0 | 0 | 0 | 0 | 0 | 0 | 0 | 0 | 0 | 0 | 0 | 0 | 0 | 0 | 0 | 0 | 0 | 0 | 0 | 0 | 0 | 0 | 0 | 0 | 0 | 0
Transportation Sector Fuel Used[LDVs,freight,battery electric vehicle,petroleum diesel tf] : MostRecentRun | 0 | 0 | 0 | 0 | 0 | 0 | 0 | 0 | 0 | 0 | 0 | 0 | 0 | 0 | 0 | 0 | 0 | 0 | 0 | 0 | 0 | 0 | 0 | 0 | 0 | 0 | 0 | 0 | 0 | 0 | 0 | 0
Transportation Sector Fuel Used[LDVs,freight,battery electric vehicle,biofuel gasoline tf] : MostRecentRun | 0 | 0 | 0 | 0 | 0 | 0 | 0 | 0 | 0 | 0 | 0 | 0 | 0 | 0 | 0 | 0 | 0 | 0 | 0 | 0 | 0 | 0 | 0 | 0 | 0 | 0 | 0 | 0 | 0 | 0 | 0 | 0
Transportation Sector Fuel Used[LDVs,freight,battery electric vehicle,biofuel diesel tf] : MostRecentRun | 0 | 0 | 0 | 0 | 0 | 0 | 0 | 0 | 0 | 0 | 0 | 0 | 0 | 0 | 0 | 0 | 0 | 0 | 0 | 0 | 0 | 0 | 0 | 0 | 0 | 0 | 0 | 0 | 0 | 0 | 0 | 0
Transportation Sector Fuel Used[LDVs,freight,battery electric vehicle,jet fuel tf] : MostRecentRun | 0 | 0 | 0 | 0 | 0 | 0 | 0 | 0 | 0 | 0 | 0 | 0 | 0 | 0 | 0 | 0 | 0 | 0 | 0 | 0 | 0 | 0 | 0 | 0 | 0 | 0 | 0 | 0 | 0 | 0 | 0 | 0
Transportation Sector Fuel Used[LDVs,freight,battery electric vehicle,heavy or residual fuel oil tf] : MostRecentRun | 0 | 0 | 0 | 0 | 0 | 0 | 0 | 0 | 0 | 0 | 0 | 0 | 0 | 0 | 0 | 0 | 0 | 0 | 0 | 0 | 0 | 0 | 0 | 0 | 0 | 0 | 0 | 0 | 0 | 0 | 0 | 0
Transportation Sector Fuel Used[LDVs,freight,battery electric vehicle,LPG propane or butane tf] : MostRecentRun | 0 | 0 | 0 | 0 | 0 | 0 | 0 | 0 | 0 | 0 | 0 | 0 | 0 | 0 | 0 | 0 | 0 | 0 | 0 | 0 | 0 | 0 | 0 | 0 | 0 | 0 | 0 | 0 | 0 | 0 | 0 | 0
Transportation Sector Fuel Used[LDVs,freight,battery electric vehicle,hydrogen tf] : MostRecentRun | 0 | 0 | 0 | 0 | 0 | 0 | 0 | 0 | 0 | 0 | 0 | 0 | 0 | 0 | 0 | 0 | 0 | 0 | 0 | 0 | 0 | 0 | 0 | 0 | 0 | 0 | 0 | 0 | 0 | 0 | 0 | 0
Transportation Sector Fuel Used[LDVs,freight,natural gas vehicle,electricity tf] : MostRecentRun | 0 | 0 | 0 | 0 | 0 | 0 | 0 | 0 | 0 | 0 | 0 | 0 | 0 | 0 | 0 | 0 | 0 | 0 | 0 | 0 | 0 | 0 | 0 | 0 | 0 | 0 | 0 | 0 | 0 | 0 | 0 | 0
Transportation Sector Fuel Used[LDVs,freight,natural gas vehicle,natural gas tf] : MostRecentRun | 693067000000 | 577181000000 | 580602000000 | 573764000000 | 555970000000 | 539057000000 | 522017000000 | 503726000000 | 483143000000 | 462303000000 | 438803000000 | 415241000000 | 391672000000 | 367482000000 | 373672000000 | 378946000000 | 383463000000 | 387388000000 | 390724000000 | 393513000000 | 395624000000 | 397693000000 | 399739000000 | 401748000000 | 404165000000 | 407071000000 | 410116000000 | 414012000000 | 418788000000 | 423990000000 | 430404000000 | 437381000000
Transportation Sector Fuel Used[LDVs,freight,natural gas vehicle,petroleum gasoline tf] : MostRecentRun | 0 | 0 | 0 | 0 | 0 | 0 | 0 | 0 | 0 | 0 | 0 | 0 | 0 | 0 | 0 | 0 | 0 | 0 | 0 | 0 | 0 | 0 | 0 | 0 | 0 | 0 | 0 | 0 | 0 | 0 | 0 | 0
Transportation Sector Fuel Used[LDVs,freight,natural gas vehicle,petroleum diesel tf] : MostRecentRun | 0 | 0 | 0 | 0 | 0 | 0 | 0 | 0 | 0 | 0 | 0 | 0 | 0 | 0 | 0 | 0 | 0 | 0 | 0 | 0 | 0 | 0 | 0 | 0 | 0 | 0 | 0 | 0 | 0 | 0 | 0 | 0
Transportation Sector Fuel Used[LDVs,freight,natural gas vehicle,biofuel gasoline tf] : MostRecentRun | 0 | 0 | 0 | 0 | 0 | 0 | 0 | 0 | 0 | 0 | 0 | 0 | 0 | 0 | 0 | 0 | 0 | 0 | 0 | 0 | 0 | 0 | 0 | 0 | 0 | 0 | 0 | 0 | 0 | 0 | 0 | 0
Transportation Sector Fuel Used[LDVs,freight,natural gas vehicle,biofuel diesel tf] : MostRecentRun | 0 | 0 | 0 | 0 | 0 | 0 | 0 | 0 | 0 | 0 | 0 | 0 | 0 | 0 | 0 | 0 | 0 | 0 | 0 | 0 | 0 | 0 | 0 | 0 | 0 | 0 | 0 | 0 | 0 | 0 | 0 | 0
Transportation Sector Fuel Used[LDVs,freight,natural gas vehicle,jet fuel tf] : MostRecentRun | 0 | 0 | 0 | 0 | 0 | 0 | 0 | 0 | 0 | 0 | 0 | 0 | 0 | 0 | 0 | 0 | 0 | 0 | 0 | 0 | 0 | 0 | 0 | 0 | 0 | 0 | 0 | 0 | 0 | 0 | 0 | 0
Transportation Sector Fuel Used[LDVs,freight,natural gas vehicle,heavy or residual fuel oil tf] : MostRecentRun | 0 | 0 | 0 | 0 | 0 | 0 | 0 | 0 | 0 | 0 | 0 | 0 | 0 | 0 | 0 | 0 | 0 | 0 | 0 | 0 | 0 | 0 | 0 | 0 | 0 | 0 | 0 | 0 | 0 | 0 | 0 | 0
Transportation Sector Fuel Used[LDVs,freight,natural gas vehicle,LPG propane or butane tf] : MostRecentRun | 0 | 0 | 0 | 0 | 0 | 0 | 0 | 0 | 0 | 0 | 0 | 0 | 0 | 0 | 0 | 0 | 0 | 0 | 0 | 0 | 0 | 0 | 0 | 0 | 0 | 0 | 0 | 0 | 0 | 0 | 0 | 0
Transportation Sector Fuel Used[LDVs,freight,natural gas vehicle,hydrogen tf] : MostRecentRun | 0 | 0 | 0 | 0 | 0 | 0 | 0 | 0 | 0 | 0 | 0 | 0 | 0 | 0 | 0 | 0 | 0 | 0 | 0 | 0 | 0 | 0 | 0 | 0 | 0 | 0 | 0 | 0 | 0 | 0 | 0 | 0
Transportation Sector Fuel Used[LDVs,freight,gasoline vehicle,electricity tf] : MostRecentRun | 0 | 0 | 0 | 0 | 0 | 0 | 0 | 0 | 0 | 0 | 0 | 0 | 0 | 0 | 0 | 0 | 0 | 0 | 0 | 0 | 0 | 0 | 0 | 0 | 0 | 0 | 0 | 0 | 0 | 0 | 0 | 0
Transportation Sector Fuel Used[LDVs,freight,gasoline vehicle,natural gas tf] : MostRecentRun | 0 | 0 | 0 | 0 | 0 | 0 | 0 | 0 | 0 | 0 | 0 | 0 | 0 | 0 | 0 | 0 | 0 | 0 | 0 | 0 | 0 | 0 | 0 | 0 | 0 | 0 | 0 | 0 | 0 | 0 | 0 | 0
Transportation Sector Fuel Used[LDVs,freight,gasoline vehicle,petroleum gasoline tf] : MostRecentRun | 540530000000000 | 469625000000000 | 492422000000000 | 510252000000000 | 521941000000000 | 535518000000000 | 549993000000000 | 564936000000000 | 574257000000000 | 578553000000000 | 577916000000000 | 574310000000000 | 570271000000000 | 563274000000000 | 547223000000000 | 532735000000000 | 517250000000000 | 500159000000000 | 483056000000000 | 466152000000000 | 449252000000000 | 432538000000000 | 415617000000000 | 399523000000000 | 383841000000000 | 369211000000000 | 355455000000000 | 343218000000000 | 333563000000000 | 323932000000000 | 315110000000000 | 308075000000000
Transportation Sector Fuel Used[LDVs,freight,gasoline vehicle,petroleum diesel tf] : MostRecentRun | 0 | 0 | 0 | 0 | 0 | 0 | 0 | 0 | 0 | 0 | 0 | 0 | 0 | 0 | 0 | 0 | 0 | 0 | 0 | 0 | 0 | 0 | 0 | 0 | 0 | 0 | 0 | 0 | 0 | 0 | 0 | 0
Transportation Sector Fuel Used[LDVs,freight,gasoline vehicle,biofuel gasoline tf] : MostRecentRun | 23693300000000 | 21390000000000 | 24870600000000 | 25990700000000 | 23707300000000 | 20653300000000 | 16630000000000 | 10580400000000 | 7151330000000 | 7204820000000 | 7433950000000 | 8805040000000 | 8684340000000 | 8984460000000 | 8954460000000 | 8662360000000 | 8143600000000 | 8391080000000 | 8403970000000 | 7916960000000 | 7165760000000 | 6542300000000 | 6457740000000 | 5713840000000 | 5529050000000 | 5318320000000 | 5193340000000 | 4908580000000 | 3471450000000 | 3272040000000 | 3924120000000 | 3931280000000
Transportation Sector Fuel Used[LDVs,freight,gasoline vehicle,biofuel diesel tf] : MostRecentRun | 0 | 0 | 0 | 0 | 0 | 0 | 0 | 0 | 0 | 0 | 0 | 0 | 0 | 0 | 0 | 0 | 0 | 0 | 0 | 0 | 0 | 0 | 0 | 0 | 0 | 0 | 0 | 0 | 0 | 0 | 0 | 0
Transportation Sector Fuel Used[LDVs,freight,gasoline vehicle,jet fuel tf] : MostRecentRun | 0 | 0 | 0 | 0 | 0 | 0 | 0 | 0 | 0 | 0 | 0 | 0 | 0 | 0 | 0 | 0 | 0 | 0 | 0 | 0 | 0 | 0 | 0 | 0 | 0 | 0 | 0 | 0 | 0 | 0 | 0 | 0
Transportation Sector Fuel Used[LDVs,freight,gasoline vehicle,heavy or residual fuel oil tf] : MostRecentRun | 0 | 0 | 0 | 0 | 0 | 0 | 0 | 0 | 0 | 0 | 0 | 0 | 0 | 0 | 0 | 0 | 0 | 0 | 0 | 0 | 0 | 0 | 0 | 0 | 0 | 0 | 0 | 0 | 0 | 0 | 0 | 0
Transportation Sector Fuel Used[LDVs,freight,gasoline vehicle,LPG propane or butane tf] : MostRecentRun | 0 | 0 | 0 | 0 | 0 | 0 | 0 | 0 | 0 | 0 | 0 | 0 | 0 | 0 | 0 | 0 | 0 | 0 | 0 | 0 | 0 | 0 | 0 | 0 | 0 | 0 | 0 | 0 | 0 | 0 | 0 | 0
Transportation Sector Fuel Used[LDVs,freight,gasoline vehicle,hydrogen tf] : MostRecentRun | 0 | 0 | 0 | 0 | 0 | 0 | 0 | 0 | 0 | 0 | 0 | 0 | 0 | 0 | 0 | 0 | 0 | 0 | 0 | 0 | 0 | 0 | 0 | 0 | 0 | 0 | 0 | 0 | 0 | 0 | 0 | 0
Transportation Sector Fuel Used[LDVs,freight,diesel vehicle,electricity tf] : MostRecentRun | 0 | 0 | 0 | 0 | 0 | 0 | 0 | 0 | 0 | 0 | 0 | 0 | 0 | 0 | 0 | 0 | 0 | 0 | 0 | 0 | 0 | 0 | 0 | 0 | 0 | 0 | 0 | 0 | 0 | 0 | 0 | 0
Transportation Sector Fuel Used[LDVs,freight,diesel vehicle,natural gas tf] : MostRecentRun | 0 | 0 | 0 | 0 | 0 | 0 | 0 | 0 | 0 | 0 | 0 | 0 | 0 | 0 | 0 | 0 | 0 | 0 | 0 | 0 | 0 | 0 | 0 | 0 | 0 | 0 | 0 | 0 | 0 | 0 | 0 | 0
Transportation Sector Fuel Used[LDVs,freight,diesel vehicle,petroleum gasoline tf] : MostRecentRun | 0 | 0 | 0 | 0 | 0 | 0 | 0 | 0 | 0 | 0 | 0 | 0 | 0 | 0 | 0 | 0 | 0 | 0 | 0 | 0 | 0 | 0 | 0 | 0 | 0 | 0 | 0 | 0 | 0 | 0 | 0 | 0
Transportation Sector Fuel Used[LDVs,freight,diesel vehicle,petroleum diesel tf] : MostRecentRun | 274288000000000 | 230490000000000 | 234970000000000 | 233925000000000 | 232113000000000 | 231049000000000 | 230457000000000 | 229839000000000 | 227646000000000 | 224385000000000 | 219685000000000 | 214722000000000 | 209401000000000 | 203445000000000 | 204943000000000 | 205716000000000 | 205582000000000 | 204682000000000 | 203212000000000 | 201276000000000 | 198896000000000 | 196498000000000 | 193874000000000 | 191139000000000 | 188632000000000 | 186280000000000 | 184214000000000 | 182696000000000 | 181756000000000 | 181293000000000 | 181589000000000 | 182462000000000
Transportation Sector Fuel Used[LDVs,freight,diesel vehicle,biofuel gasoline tf] : MostRecentRun | 0 | 0 | 0 | 0 | 0 | 0 | 0 | 0 | 0 | 0 | 0 | 0 | 0 | 0 | 0 | 0 | 0 | 0 | 0 | 0 | 0 | 0 | 0 | 0 | 0 | 0 | 0 | 0 | 0 | 0 | 0 | 0
Transportation Sector Fuel Used[LDVs,freight,diesel vehicle,biofuel diesel tf] : MostRecentRun | 20752600000000 | 18493900000000 | 19442100000000 | 22051400000000 | 21007100000000 | 19934800000000 | 18623600000000 | 16911100000000 | 15919400000000 | 15824200000000 | 15640900000000 | 15410000000000 | 15127100000000 | 14836800000000 | 15055900000000 | 15145600000000 | 15197800000000 | 15217300000000 | 15162100000000 | 15067600000000 | 14906700000000 | 14669500000000 | 14462900000000 | 14255400000000 | 14017000000000 | 13827200000000 | 13624800000000 | 13401500000000 | 13224800000000 | 12990600000000 | 12756800000000 | 12439600000000
Transportation Sector Fuel Used[LDVs,freight,diesel vehicle,jet fuel tf] : MostRecentRun | 0 | 0 | 0 | 0 | 0 | 0 | 0 | 0 | 0 | 0 | 0 | 0 | 0 | 0 | 0 | 0 | 0 | 0 | 0 | 0 | 0 | 0 | 0 | 0 | 0 | 0 | 0 | 0 | 0 | 0 | 0 | 0
Transportation Sector Fuel Used[LDVs,freight,diesel vehicle,heavy or residual fuel oil tf] : MostRecentRun | 0 | 0 | 0 | 0 | 0 | 0 | 0 | 0 | 0 | 0 | 0 | 0 | 0 | 0 | 0 | 0 | 0 | 0 | 0 | 0 | 0 | 0 | 0 | 0 | 0 | 0 | 0 | 0 | 0 | 0 | 0 | 0
Transportation Sector Fuel Used[LDVs,freight,diesel vehicle,LPG propane or butane tf] : MostRecentRun | 0 | 0 | 0 | 0 | 0 | 0 | 0 | 0 | 0 | 0 | 0 | 0 | 0 | 0 | 0 | 0 | 0 | 0 | 0 | 0 | 0 | 0 | 0 | 0 | 0 | 0 | 0 | 0 | 0 | 0 | 0 | 0
Transportation Sector Fuel Used[LDVs,freight,diesel vehicle,hydrogen tf] : MostRecentRun | 0 | 0 | 0 | 0 | 0 | 0 | 0 | 0 | 0 | 0 | 0 | 0 | 0 | 0 | 0 | 0 | 0 | 0 | 0 | 0 | 0 | 0 | 0 | 0 | 0 | 0 | 0 | 0 | 0 | 0 | 0 | 0
Transportation Sector Fuel Used[LDVs,freight,plugin hybrid vehicle,electricity tf] : MostRecentRun | 35602000000 | 64307200000 | 106798000000 | 155785000000 | 209589000000 | 273028000000 | 348425000000 | 438715000000 | 545915000000 | 676032000000 | 829235000000 | 1013800000000 | 1234210000000 | 1494170000000 | 1760770000000 | 2053940000000 | 2389100000000 | 2761840000000 | 3168180000000 | 3599790000000 | 4052360000000 | 4522740000000 | 5003510000000 | 5481570000000 | 5953240000000 | 6409610000000 | 6839960000000 | 7236520000000 | 7596610000000 | 7911460000000 | 8186280000000 | 8416080000000
Transportation Sector Fuel Used[LDVs,freight,plugin hybrid vehicle,natural gas tf] : MostRecentRun | 0 | 0 | 0 | 0 | 0 | 0 | 0 | 0 | 0 | 0 | 0 | 0 | 0 | 0 | 0 | 0 | 0 | 0 | 0 | 0 | 0 | 0 | 0 | 0 | 0 | 0 | 0 | 0 | 0 | 0 | 0 | 0
Transportation Sector Fuel Used[LDVs,freight,plugin hybrid vehicle,petroleum gasoline tf] : MostRecentRun | 29005900000 | 52287600000 | 86739100000 | 126299000000 | 169882000000 | 221202000000 | 281908000000 | 354721000000 | 441198000000 | 546357000000 | 669871000000 | 816936000000 | 994546000000 | 1203480000000 | 1417580000000 | 1653610000000 | 1924310000000 | 2222530000000 | 2547790000000 | 2896190000000 | 3263260000000 | 3645330000000 | 4031010000000 | 4421130000000 | 4801560000000 | 5169640000000 | 5515500000000 | 5837890000000 | 6150490000000 | 6408290000000 | 6616010000000 | 6798670000000
Transportation Sector Fuel Used[LDVs,freight,plugin hybrid vehicle,petroleum diesel tf] : MostRecentRun | 0 | 0 | 0 | 0 | 0 | 0 | 0 | 0 | 0 | 0 | 0 | 0 | 0 | 0 | 0 | 0 | 0 | 0 | 0 | 0 | 0 | 0 | 0 | 0 | 0 | 0 | 0 | 0 | 0 | 0 | 0 | 0
Transportation Sector Fuel Used[LDVs,freight,plugin hybrid vehicle,biofuel gasoline tf] : MostRecentRun | 122989000 | 327382000 | 640786000 | 1161300000 | 1600500000 | 2184220000 | 3167500000 | 4227620000 | 5459150000 | 6760320000 | 8593890000 | 12534200000 | 15259300000 | 19016700000 | 23050100000 | 26888000000 | 30406800000 | 37159300000 | 44354500000 | 49088000000 | 52312300000 | 55095200000 | 62771300000 | 63785500000 | 69274000000 | 74584600000 | 80835900000 | 82891000000 | 64916500000 | 64730200000 | 81862800000 | 87221200000
Transportation Sector Fuel Used[LDVs,freight,plugin hybrid vehicle,biofuel diesel tf] : MostRecentRun | 0 | 0 | 0 | 0 | 0 | 0 | 0 | 0 | 0 | 0 | 0 | 0 | 0 | 0 | 0 | 0 | 0 | 0 | 0 | 0 | 0 | 0 | 0 | 0 | 0 | 0 | 0 | 0 | 0 | 0 | 0 | 0
Transportation Sector Fuel Used[LDVs,freight,plugin hybrid vehicle,jet fuel tf] : MostRecentRun | 0 | 0 | 0 | 0 | 0 | 0 | 0 | 0 | 0 | 0 | 0 | 0 | 0 | 0 | 0 | 0 | 0 | 0 | 0 | 0 | 0 | 0 | 0 | 0 | 0 | 0 | 0 | 0 | 0 | 0 | 0 | 0
Transportation Sector Fuel Used[LDVs,freight,plugin hybrid vehicle,heavy or residual fuel oil tf] : MostRecentRun | 0 | 0 | 0 | 0 | 0 | 0 | 0 | 0 | 0 | 0 | 0 | 0 | 0 | 0 | 0 | 0 | 0 | 0 | 0 | 0 | 0 | 0 | 0 | 0 | 0 | 0 | 0 | 0 | 0 | 0 | 0 | 0
Transportation Sector Fuel Used[LDVs,freight,plugin hybrid vehicle,LPG propane or butane tf] : MostRecentRun | 0 | 0 | 0 | 0 | 0 | 0 | 0 | 0 | 0 | 0 | 0 | 0 | 0 | 0 | 0 | 0 | 0 | 0 | 0 | 0 | 0 | 0 | 0 | 0 | 0 | 0 | 0 | 0 | 0 | 0 | 0 | 0
Transportation Sector Fuel Used[LDVs,freight,plugin hybrid vehicle,hydrogen tf] : MostRecentRun | 0 | 0 | 0 | 0 | 0 | 0 | 0 | 0 | 0 | 0 | 0 | 0 | 0 | 0 | 0 | 0 | 0 | 0 | 0 | 0 | 0 | 0 | 0 | 0 | 0 | 0 | 0 | 0 | 0 | 0 | 0 | 0
Transportation Sector Fuel Used[LDVs,freight,LPG vehicle,electricity tf] : MostRecentRun | 0 | 0 | 0 | 0 | 0 | 0 | 0 | 0 | 0 | 0 | 0 | 0 | 0 | 0 | 0 | 0 | 0 | 0 | 0 | 0 | 0 | 0 | 0 | 0 | 0 | 0 | 0 | 0 | 0 | 0 | 0 | 0
Transportation Sector Fuel Used[LDVs,freight,LPG vehicle,natural gas tf] : MostRecentRun | 0 | 0 | 0 | 0 | 0 | 0 | 0 | 0 | 0 | 0 | 0 | 0 | 0 | 0 | 0 | 0 | 0 | 0 | 0 | 0 | 0 | 0 | 0 | 0 | 0 | 0 | 0 | 0 | 0 | 0 | 0 | 0
Transportation Sector Fuel Used[LDVs,freight,LPG vehicle,petroleum gasoline tf] : MostRecentRun | 0 | 0 | 0 | 0 | 0 | 0 | 0 | 0 | 0 | 0 | 0 | 0 | 0 | 0 | 0 | 0 | 0 | 0 | 0 | 0 | 0 | 0 | 0 | 0 | 0 | 0 | 0 | 0 | 0 | 0 | 0 | 0
Transportation Sector Fuel Used[LDVs,freight,LPG vehicle,petroleum diesel tf] : MostRecentRun | 0 | 0 | 0 | 0 | 0 | 0 | 0 | 0 | 0 | 0 | 0 | 0 | 0 | 0 | 0 | 0 | 0 | 0 | 0 | 0 | 0 | 0 | 0 | 0 | 0 | 0 | 0 | 0 | 0 | 0 | 0 | 0
Transportation Sector Fuel Used[LDVs,freight,LPG vehicle,biofuel gasoline tf] : MostRecentRun | 0 | 0 | 0 | 0 | 0 | 0 | 0 | 0 | 0 | 0 | 0 | 0 | 0 | 0 | 0 | 0 | 0 | 0 | 0 | 0 | 0 | 0 | 0 | 0 | 0 | 0 | 0 | 0 | 0 | 0 | 0 | 0
Transportation Sector Fuel Used[LDVs,freight,LPG vehicle,biofuel diesel tf] : MostRecentRun | 0 | 0 | 0 | 0 | 0 | 0 | 0 | 0 | 0 | 0 | 0 | 0 | 0 | 0 | 0 | 0 | 0 | 0 | 0 | 0 | 0 | 0 | 0 | 0 | 0 | 0 | 0 | 0 | 0 | 0 | 0 | 0
Transportation Sector Fuel Used[LDVs,freight,LPG vehicle,jet fuel tf] : MostRecentRun | 0 | 0 | 0 | 0 | 0 | 0 | 0 | 0 | 0 | 0 | 0 | 0 | 0 | 0 | 0 | 0 | 0 | 0 | 0 | 0 | 0 | 0 | 0 | 0 | 0 | 0 | 0 | 0 | 0 | 0 | 0 | 0
Transportation Sector Fuel Used[LDVs,freight,LPG vehicle,heavy or residual fuel oil tf] : MostRecentRun | 0 | 0 | 0 | 0 | 0 | 0 | 0 | 0 | 0 | 0 | 0 | 0 | 0 | 0 | 0 | 0 | 0 | 0 | 0 | 0 | 0 | 0 | 0 | 0 | 0 | 0 | 0 | 0 | 0 | 0 | 0 | 0
Transportation Sector Fuel Used[LDVs,freight,LPG vehicle,LPG propane or butane tf] : MostRecentRun | 52444000000 | 42961600000 | 42912100000 | 42617800000 | 42091800000 | 41995100000 | 42465900000 | 43246200000 | 44295500000 | 45736500000 | 47084600000 | 48858000000 | 50750300000 | 52640900000 | 58616200000 | 63303300000 | 67319000000 | 70670500000 | 73351400000 | 75637500000 | 77199100000 | 78728500000 | 79907300000 | 80874100000 | 81700300000 | 82332200000 | 82964600000 | 83590100000 | 84580000000 | 85535000000 | 86738700000 | 88047200000
Transportation Sector Fuel Used[LDVs,freight,LPG vehicle,hydrogen tf] : MostRecentRun | 0 | 0 | 0 | 0 | 0 | 0 | 0 | 0 | 0 | 0 | 0 | 0 | 0 | 0 | 0 | 0 | 0 | 0 | 0 | 0 | 0 | 0 | 0 | 0 | 0 | 0 | 0 | 0 | 0 | 0 | 0 | 0
Transportation Sector Fuel Used[LDVs,freight,hydrogen vehicle,electricity tf] : MostRecentRun | 0 | 0 | 0 | 0 | 0 | 0 | 0 | 0 | 0 | 0 | 0 | 0 | 0 | 0 | 0 | 0 | 0 | 0 | 0 | 0 | 0 | 0 | 0 | 0 | 0 | 0 | 0 | 0 | 0 | 0 | 0 | 0
Transportation Sector Fuel Used[LDVs,freight,hydrogen vehicle,natural gas tf] : MostRecentRun | 0 | 0 | 0 | 0 | 0 | 0 | 0 | 0 | 0 | 0 | 0 | 0 | 0 | 0 | 0 | 0 | 0 | 0 | 0 | 0 | 0 | 0 | 0 | 0 | 0 | 0 | 0 | 0 | 0 | 0 | 0 | 0
Transportation Sector Fuel Used[LDVs,freight,hydrogen vehicle,petroleum gasoline tf] : MostRecentRun | 0 | 0 | 0 | 0 | 0 | 0 | 0 | 0 | 0 | 0 | 0 | 0 | 0 | 0 | 0 | 0 | 0 | 0 | 0 | 0 | 0 | 0 | 0 | 0 | 0 | 0 | 0 | 0 | 0 | 0 | 0 | 0
Transportation Sector Fuel Used[LDVs,freight,hydrogen vehicle,petroleum diesel tf] : MostRecentRun | 0 | 0 | 0 | 0 | 0 | 0 | 0 | 0 | 0 | 0 | 0 | 0 | 0 | 0 | 0 | 0 | 0 | 0 | 0 | 0 | 0 | 0 | 0 | 0 | 0 | 0 | 0 | 0 | 0 | 0 | 0 | 0
Transportation Sector Fuel Used[LDVs,freight,hydrogen vehicle,biofuel gasoline tf] : MostRecentRun | 0 | 0 | 0 | 0 | 0 | 0 | 0 | 0 | 0 | 0 | 0 | 0 | 0 | 0 | 0 | 0 | 0 | 0 | 0 | 0 | 0 | 0 | 0 | 0 | 0 | 0 | 0 | 0 | 0 | 0 | 0 | 0
Transportation Sector Fuel Used[LDVs,freight,hydrogen vehicle,biofuel diesel tf] : MostRecentRun | 0 | 0 | 0 | 0 | 0 | 0 | 0 | 0 | 0 | 0 | 0 | 0 | 0 | 0 | 0 | 0 | 0 | 0 | 0 | 0 | 0 | 0 | 0 | 0 | 0 | 0 | 0 | 0 | 0 | 0 | 0 | 0
Transportation Sector Fuel Used[LDVs,freight,hydrogen vehicle,jet fuel tf] : MostRecentRun | 0 | 0 | 0 | 0 | 0 | 0 | 0 | 0 | 0 | 0 | 0 | 0 | 0 | 0 | 0 | 0 | 0 | 0 | 0 | 0 | 0 | 0 | 0 | 0 | 0 | 0 | 0 | 0 | 0 | 0 | 0 | 0
Transportation Sector Fuel Used[LDVs,freight,hydrogen vehicle,heavy or residual fuel oil tf] : MostRecentRun | 0 | 0 | 0 | 0 | 0 | 0 | 0 | 0 | 0 | 0 | 0 | 0 | 0 | 0 | 0 | 0 | 0 | 0 | 0 | 0 | 0 | 0 | 0 | 0 | 0 | 0 | 0 | 0 | 0 | 0 | 0 | 0
Transportation Sector Fuel Used[LDVs,freight,hydrogen vehicle,LPG propane or butane tf] : MostRecentRun | 0 | 0 | 0 | 0 | 0 | 0 | 0 | 0 | 0 | 0 | 0 | 0 | 0 | 0 | 0 | 0 | 0 | 0 | 0 | 0 | 0 | 0 | 0 | 0 | 0 | 0 | 0 | 0 | 0 | 0 | 0 | 0
Transportation Sector Fuel Used[LDVs,freight,hydrogen vehicle,hydrogen tf] : MostRecentRun | 0 | 0 | 52130300 | 107901000 | 218214000 | 386667000 | 614127000 | 956073000 | 1411520000 | 2101060000 | 3009500000 | 4204270000 | 5737890000 | 7660400000 | 9985920000 | 12662000000 | 15713300000 | 19192400000 | 22975100000 | 27073100000 | 31491300000 | 36168400000 | 41042400000 | 46049600000 | 51100700000 | 56169500000 | 61117600000 | 65880800000 | 70462900000 | 74717600000 | 78743200000 | 82416900000
Transportation Sector Fuel Used[HDVs,passenger,battery electric vehicle,electricity tf] : MostRecentRun | 20918400000 | 19995600000 | 26837800000 | 40796400000 | 64481600000 | 104168000000 | 166800000000 | 259358000000 | 390290000000 | 573019000000 | 816058000000 | 1134810000000 | 1538530000000 | 2039700000000 | 2646470000000 | 3356210000000 | 4164420000000 | 5061230000000 | 6034110000000 | 7074480000000 | 8168800000000 | 9305200000000 | 10473700000000 | 11670600000000 | 12807900000000 | 13962200000000 | 15125200000000 | 16284400000000 | 17439500000000 | 18587000000000 | 19723500000000 | 20834600000000
Transportation Sector Fuel Used[HDVs,passenger,battery electric vehicle,natural gas tf] : MostRecentRun | 0 | 0 | 0 | 0 | 0 | 0 | 0 | 0 | 0 | 0 | 0 | 0 | 0 | 0 | 0 | 0 | 0 | 0 | 0 | 0 | 0 | 0 | 0 | 0 | 0 | 0 | 0 | 0 | 0 | 0 | 0 | 0
Transportation Sector Fuel Used[HDVs,passenger,battery electric vehicle,petroleum gasoline tf] : MostRecentRun | 0 | 0 | 0 | 0 | 0 | 0 | 0 | 0 | 0 | 0 | 0 | 0 | 0 | 0 | 0 | 0 | 0 | 0 | 0 | 0 | 0 | 0 | 0 | 0 | 0 | 0 | 0 | 0 | 0 | 0 | 0 | 0
Transportation Sector Fuel Used[HDVs,passenger,battery electric vehicle,petroleum diesel tf] : MostRecentRun | 0 | 0 | 0 | 0 | 0 | 0 | 0 | 0 | 0 | 0 | 0 | 0 | 0 | 0 | 0 | 0 | 0 | 0 | 0 | 0 | 0 | 0 | 0 | 0 | 0 | 0 | 0 | 0 | 0 | 0 | 0 | 0
Transportation Sector Fuel Used[HDVs,passenger,battery electric vehicle,biofuel gasoline tf] : MostRecentRun | 0 | 0 | 0 | 0 | 0 | 0 | 0 | 0 | 0 | 0 | 0 | 0 | 0 | 0 | 0 | 0 | 0 | 0 | 0 | 0 | 0 | 0 | 0 | 0 | 0 | 0 | 0 | 0 | 0 | 0 | 0 | 0
Transportation Sector Fuel Used[HDVs,passenger,battery electric vehicle,biofuel diesel tf] : MostRecentRun | 0 | 0 | 0 | 0 | 0 | 0 | 0 | 0 | 0 | 0 | 0 | 0 | 0 | 0 | 0 | 0 | 0 | 0 | 0 | 0 | 0 | 0 | 0 | 0 | 0 | 0 | 0 | 0 | 0 | 0 | 0 | 0
Transportation Sector Fuel Used[HDVs,passenger,battery electric vehicle,jet fuel tf] : MostRecentRun | 0 | 0 | 0 | 0 | 0 | 0 | 0 | 0 | 0 | 0 | 0 | 0 | 0 | 0 | 0 | 0 | 0 | 0 | 0 | 0 | 0 | 0 | 0 | 0 | 0 | 0 | 0 | 0 | 0 | 0 | 0 | 0
Transportation Sector Fuel Used[HDVs,passenger,battery electric vehicle,heavy or residual fuel oil tf] : MostRecentRun | 0 | 0 | 0 | 0 | 0 | 0 | 0 | 0 | 0 | 0 | 0 | 0 | 0 | 0 | 0 | 0 | 0 | 0 | 0 | 0 | 0 | 0 | 0 | 0 | 0 | 0 | 0 | 0 | 0 | 0 | 0 | 0
Transportation Sector Fuel Used[HDVs,passenger,battery electric vehicle,LPG propane or butane tf] : MostRecentRun | 0 | 0 | 0 | 0 | 0 | 0 | 0 | 0 | 0 | 0 | 0 | 0 | 0 | 0 | 0 | 0 | 0 | 0 | 0 | 0 | 0 | 0 | 0 | 0 | 0 | 0 | 0 | 0 | 0 | 0 | 0 | 0
Transportation Sector Fuel Used[HDVs,passenger,battery electric vehicle,hydrogen tf] : MostRecentRun | 0 | 0 | 0 | 0 | 0 | 0 | 0 | 0 | 0 | 0 | 0 | 0 | 0 | 0 | 0 | 0 | 0 | 0 | 0 | 0 | 0 | 0 | 0 | 0 | 0 | 0 | 0 | 0 | 0 | 0 | 0 | 0
Transportation Sector Fuel Used[HDVs,passenger,natural gas vehicle,electricity tf] : MostRecentRun | 0 | 0 | 0 | 0 | 0 | 0 | 0 | 0 | 0 | 0 | 0 | 0 | 0 | 0 | 0 | 0 | 0 | 0 | 0 | 0 | 0 | 0 | 0 | 0 | 0 | 0 | 0 | 0 | 0 | 0 | 0 | 0
Transportation Sector Fuel Used[HDVs,passenger,natural gas vehicle,natural gas tf] : MostRecentRun | 21855700000000 | 18821000000000 | 19649500000000 | 20151200000000 | 20367500000000 | 20632200000000 | 20927000000000 | 21171100000000 | 21330300000000 | 21453400000000 | 21448800000000 | 21416400000000 | 21355800000000 | 21298500000000 | 21243700000000 | 21191100000000 | 21130600000000 | 21061300000000 | 20981100000000 | 20894000000000 | 20800100000000 | 20700500000000 | 20597500000000 | 20466500000000 | 20360600000000 | 20258800000000 | 20162800000000 | 20078800000000 | 20003900000000 | 19925800000000 | 19849500000000 | 19775600000000
Transportation Sector Fuel Used[HDVs,passenger,natural gas vehicle,petroleum gasoline tf] : MostRecentRun | 0 | 0 | 0 | 0 | 0 | 0 | 0 | 0 | 0 | 0 | 0 | 0 | 0 | 0 | 0 | 0 | 0 | 0 | 0 | 0 | 0 | 0 | 0 | 0 | 0 | 0 | 0 | 0 | 0 | 0 | 0 | 0
Transportation Sector Fuel Used[HDVs,passenger,natural gas vehicle,petroleum diesel tf] : MostRecentRun | 0 | 0 | 0 | 0 | 0 | 0 | 0 | 0 | 0 | 0 | 0 | 0 | 0 | 0 | 0 | 0 | 0 | 0 | 0 | 0 | 0 | 0 | 0 | 0 | 0 | 0 | 0 | 0 | 0 | 0 | 0 | 0
Transportation Sector Fuel Used[HDVs,passenger,natural gas vehicle,biofuel gasoline tf] : MostRecentRun | 0 | 0 | 0 | 0 | 0 | 0 | 0 | 0 | 0 | 0 | 0 | 0 | 0 | 0 | 0 | 0 | 0 | 0 | 0 | 0 | 0 | 0 | 0 | 0 | 0 | 0 | 0 | 0 | 0 | 0 | 0 | 0
Transportation Sector Fuel Used[HDVs,passenger,natural gas vehicle,biofuel diesel tf] : MostRecentRun | 0 | 0 | 0 | 0 | 0 | 0 | 0 | 0 | 0 | 0 | 0 | 0 | 0 | 0 | 0 | 0 | 0 | 0 | 0 | 0 | 0 | 0 | 0 | 0 | 0 | 0 | 0 | 0 | 0 | 0 | 0 | 0
Transportation Sector Fuel Used[HDVs,passenger,natural gas vehicle,jet fuel tf] : MostRecentRun | 0 | 0 | 0 | 0 | 0 | 0 | 0 | 0 | 0 | 0 | 0 | 0 | 0 | 0 | 0 | 0 | 0 | 0 | 0 | 0 | 0 | 0 | 0 | 0 | 0 | 0 | 0 | 0 | 0 | 0 | 0 | 0
Transportation Sector Fuel Used[HDVs,passenger,natural gas vehicle,heavy or residual fuel oil tf] : MostRecentRun | 0 | 0 | 0 | 0 | 0 | 0 | 0 | 0 | 0 | 0 | 0 | 0 | 0 | 0 | 0 | 0 | 0 | 0 | 0 | 0 | 0 | 0 | 0 | 0 | 0 | 0 | 0 | 0 | 0 | 0 | 0 | 0
Transportation Sector Fuel Used[HDVs,passenger,natural gas vehicle,LPG propane or butane tf] : MostRecentRun | 0 | 0 | 0 | 0 | 0 | 0 | 0 | 0 | 0 | 0 | 0 | 0 | 0 | 0 | 0 | 0 | 0 | 0 | 0 | 0 | 0 | 0 | 0 | 0 | 0 | 0 | 0 | 0 | 0 | 0 | 0 | 0
Transportation Sector Fuel Used[HDVs,passenger,natural gas vehicle,hydrogen tf] : MostRecentRun | 0 | 0 | 0 | 0 | 0 | 0 | 0 | 0 | 0 | 0 | 0 | 0 | 0 | 0 | 0 | 0 | 0 | 0 | 0 | 0 | 0 | 0 | 0 | 0 | 0 | 0 | 0 | 0 | 0 | 0 | 0 | 0
Transportation Sector Fuel Used[HDVs,passenger,gasoline vehicle,electricity tf] : MostRecentRun | 0 | 0 | 0 | 0 | 0 | 0 | 0 | 0 | 0 | 0 | 0 | 0 | 0 | 0 | 0 | 0 | 0 | 0 | 0 | 0 | 0 | 0 | 0 | 0 | 0 | 0 | 0 | 0 | 0 | 0 | 0 | 0
Transportation Sector Fuel Used[HDVs,passenger,gasoline vehicle,natural gas tf] : MostRecentRun | 0 | 0 | 0 | 0 | 0 | 0 | 0 | 0 | 0 | 0 | 0 | 0 | 0 | 0 | 0 | 0 | 0 | 0 | 0 | 0 | 0 | 0 | 0 | 0 | 0 | 0 | 0 | 0 | 0 | 0 | 0 | 0
Transportation Sector Fuel Used[HDVs,passenger,gasoline vehicle,petroleum gasoline tf] : MostRecentRun | 22789000000000 | 19473200000000 | 20108900000000 | 20528500000000 | 20769400000000 | 21127900000000 | 21578800000000 | 22070800000000 | 22372700000000 | 22497200000000 | 22493300000000 | 22460900000000 | 22396700000000 | 22326500000000 | 22240700000000 | 22133200000000 | 21997000000000 | 21829400000000 | 21638000000000 | 21422100000000 | 21181400000000 | 20923800000000 | 20653900000000 | 20586400000000 | 20493200000000 | 20382600000000 | 20235900000000 | 20069500000000 | 19870900000000 | 19644300000000 | 19390900000000 | 19119900000000
Transportation Sector Fuel Used[HDVs,passenger,gasoline vehicle,petroleum diesel tf] : MostRecentRun | 0 | 0 | 0 | 0 | 0 | 0 | 0 | 0 | 0 | 0 | 0 | 0 | 0 | 0 | 0 | 0 | 0 | 0 | 0 | 0 | 0 | 0 | 0 | 0 | 0 | 0 | 0 | 0 | 0 | 0 | 0 | 0
Transportation Sector Fuel Used[HDVs,passenger,gasoline vehicle,biofuel gasoline tf] : MostRecentRun | 908870000000 | 777629000000 | 881712000000 | 872487000000 | 763722000000 | 616627000000 | 422283000000 | 153580000000 | 0 | 0 | 0 | 0 | 0 | 0 | 0 | 0 | 0 | 0 | 0 | 0 | 0 | 0 | 0 | 0 | 0 | 0 | 0 | 0 | 0 | 0 | 0 | 0
Transportation Sector Fuel Used[HDVs,passenger,gasoline vehicle,biofuel diesel tf] : MostRecentRun | 0 | 0 | 0 | 0 | 0 | 0 | 0 | 0 | 0 | 0 | 0 | 0 | 0 | 0 | 0 | 0 | 0 | 0 | 0 | 0 | 0 | 0 | 0 | 0 | 0 | 0 | 0 | 0 | 0 | 0 | 0 | 0
Transportation Sector Fuel Used[HDVs,passenger,gasoline vehicle,jet fuel tf] : MostRecentRun | 0 | 0 | 0 | 0 | 0 | 0 | 0 | 0 | 0 | 0 | 0 | 0 | 0 | 0 | 0 | 0 | 0 | 0 | 0 | 0 | 0 | 0 | 0 | 0 | 0 | 0 | 0 | 0 | 0 | 0 | 0 | 0
Transportation Sector Fuel Used[HDVs,passenger,gasoline vehicle,heavy or residual fuel oil tf] : MostRecentRun | 0 | 0 | 0 | 0 | 0 | 0 | 0 | 0 | 0 | 0 | 0 | 0 | 0 | 0 | 0 | 0 | 0 | 0 | 0 | 0 | 0 | 0 | 0 | 0 | 0 | 0 | 0 | 0 | 0 | 0 | 0 | 0
Transportation Sector Fuel Used[HDVs,passenger,gasoline vehicle,LPG propane or butane tf] : MostRecentRun | 0 | 0 | 0 | 0 | 0 | 0 | 0 | 0 | 0 | 0 | 0 | 0 | 0 | 0 | 0 | 0 | 0 | 0 | 0 | 0 | 0 | 0 | 0 | 0 | 0 | 0 | 0 | 0 | 0 | 0 | 0 | 0
Transportation Sector Fuel Used[HDVs,passenger,gasoline vehicle,hydrogen tf] : MostRecentRun | 0 | 0 | 0 | 0 | 0 | 0 | 0 | 0 | 0 | 0 | 0 | 0 | 0 | 0 | 0 | 0 | 0 | 0 | 0 | 0 | 0 | 0 | 0 | 0 | 0 | 0 | 0 | 0 | 0 | 0 | 0 | 0
Transportation Sector Fuel Used[HDVs,passenger,diesel vehicle,electricity tf] : MostRecentRun | 0 | 0 | 0 | 0 | 0 | 0 | 0 | 0 | 0 | 0 | 0 | 0 | 0 | 0 | 0 | 0 | 0 | 0 | 0 | 0 | 0 | 0 | 0 | 0 | 0 | 0 | 0 | 0 | 0 | 0 | 0 | 0
Transportation Sector Fuel Used[HDVs,passenger,diesel vehicle,natural gas tf] : MostRecentRun | 0 | 0 | 0 | 0 | 0 | 0 | 0 | 0 | 0 | 0 | 0 | 0 | 0 | 0 | 0 | 0 | 0 | 0 | 0 | 0 | 0 | 0 | 0 | 0 | 0 | 0 | 0 | 0 | 0 | 0 | 0 | 0
Transportation Sector Fuel Used[HDVs,passenger,diesel vehicle,petroleum gasoline tf] : MostRecentRun | 0 | 0 | 0 | 0 | 0 | 0 | 0 | 0 | 0 | 0 | 0 | 0 | 0 | 0 | 0 | 0 | 0 | 0 | 0 | 0 | 0 | 0 | 0 | 0 | 0 | 0 | 0 | 0 | 0 | 0 | 0 | 0
Transportation Sector Fuel Used[HDVs,passenger,diesel vehicle,petroleum diesel tf] : MostRecentRun | 180340000000000 | 154488000000000 | 160713000000000 | 162910000000000 | 165071000000000 | 167670000000000 | 170637000000000 | 173417000000000 | 174854000000000 | 175152000000000 | 174233000000000 | 172946000000000 | 171229000000000 | 169268000000000 | 167066000000000 | 164665000000000 | 161935000000000 | 158886000000000 | 155584000000000 | 152053000000000 | 148334000000000 | 144505000000000 | 140497000000000 | 136346000000000 | 132509000000000 | 128616000000000 | 124638000000000 | 120730000000000 | 116867000000000 | 113130000000000 | 109418000000000 | 105781000000000
Transportation Sector Fuel Used[HDVs,passenger,diesel vehicle,biofuel gasoline tf] : MostRecentRun | 0 | 0 | 0 | 0 | 0 | 0 | 0 | 0 | 0 | 0 | 0 | 0 | 0 | 0 | 0 | 0 | 0 | 0 | 0 | 0 | 0 | 0 | 0 | 0 | 0 | 0 | 0 | 0 | 0 | 0 | 0 | 0
Transportation Sector Fuel Used[HDVs,passenger,diesel vehicle,biofuel diesel tf] : MostRecentRun | 13644500000000 | 12395700000000 | 13297900000000 | 15357000000000 | 14939500000000 | 14466500000000 | 13789500000000 | 12759700000000 | 12227500000000 | 12352100000000 | 12404900000000 | 12411800000000 | 12369600000000 | 12344300000000 | 12273300000000 | 12123300000000 | 11971200000000 | 11812500000000 | 11608400000000 | 11382700000000 | 11117200000000 | 10787900000000 | 10481000000000 | 10168800000000 | 9846530000000 | 9546880000000 | 9218440000000 | 8856050000000 | 8503380000000 | 8106360000000 | 7686720000000 | 7211730000000
Transportation Sector Fuel Used[HDVs,passenger,diesel vehicle,jet fuel tf] : MostRecentRun | 0 | 0 | 0 | 0 | 0 | 0 | 0 | 0 | 0 | 0 | 0 | 0 | 0 | 0 | 0 | 0 | 0 | 0 | 0 | 0 | 0 | 0 | 0 | 0 | 0 | 0 | 0 | 0 | 0 | 0 | 0 | 0
Transportation Sector Fuel Used[HDVs,passenger,diesel vehicle,heavy or residual fuel oil tf] : MostRecentRun | 0 | 0 | 0 | 0 | 0 | 0 | 0 | 0 | 0 | 0 | 0 | 0 | 0 | 0 | 0 | 0 | 0 | 0 | 0 | 0 | 0 | 0 | 0 | 0 | 0 | 0 | 0 | 0 | 0 | 0 | 0 | 0
Transportation Sector Fuel Used[HDVs,passenger,diesel vehicle,LPG propane or butane tf] : MostRecentRun | 0 | 0 | 0 | 0 | 0 | 0 | 0 | 0 | 0 | 0 | 0 | 0 | 0 | 0 | 0 | 0 | 0 | 0 | 0 | 0 | 0 | 0 | 0 | 0 | 0 | 0 | 0 | 0 | 0 | 0 | 0 | 0
Transportation Sector Fuel Used[HDVs,passenger,diesel vehicle,hydrogen tf] : MostRecentRun | 0 | 0 | 0 | 0 | 0 | 0 | 0 | 0 | 0 | 0 | 0 | 0 | 0 | 0 | 0 | 0 | 0 | 0 | 0 | 0 | 0 | 0 | 0 | 0 | 0 | 0 | 0 | 0 | 0 | 0 | 0 | 0
Transportation Sector Fuel Used[HDVs,passenger,plugin hybrid vehicle,electricity tf] : MostRecentRun | 0 | 577258000 | 1503780000 | 2920030000 | 4808420000 | 7518890000 | 11218500000 | 16215600000 | 22782500000 | 31417900000 | 42403600000 | 56203800000 | 73384200000 | 94403200000 | 119579000000 | 149056000000 | 182748000000 | 220272000000 | 261072000000 | 304940000000 | 351225000000 | 399081000000 | 448372000000 | 498635000000 | 545324000000 | 592537000000 | 639603000000 | 686277000000 | 732233000000 | 777486000000 | 821725000000 | 864730000000
Transportation Sector Fuel Used[HDVs,passenger,plugin hybrid vehicle,natural gas tf] : MostRecentRun | 0 | 0 | 0 | 0 | 0 | 0 | 0 | 0 | 0 | 0 | 0 | 0 | 0 | 0 | 0 | 0 | 0 | 0 | 0 | 0 | 0 | 0 | 0 | 0 | 0 | 0 | 0 | 0 | 0 | 0 | 0 | 0
Transportation Sector Fuel Used[HDVs,passenger,plugin hybrid vehicle,petroleum gasoline tf] : MostRecentRun | 0 | 0 | 0 | 0 | 0 | 0 | 0 | 0 | 0 | 0 | 0 | 0 | 0 | 0 | 0 | 0 | 0 | 0 | 0 | 0 | 0 | 0 | 0 | 0 | 0 | 0 | 0 | 0 | 0 | 0 | 0 | 0
Transportation Sector Fuel Used[HDVs,passenger,plugin hybrid vehicle,petroleum diesel tf] : MostRecentRun | 0 | 447996000 | 1167050000 | 2236300000 | 3683760000 | 5758100000 | 8588110000 | 12407600000 | 17421900000 | 24012200000 | 32388000000 | 42905700000 | 55996500000 | 71989000000 | 91141700000 | 113591000000 | 139228000000 | 167751000000 | 198773000000 | 232120000000 | 267330000000 | 303838000000 | 341383000000 | 379659000000 | 415313000000 | 451304000000 | 487272000000 | 523126000000 | 558465000000 | 593591000000 | 628190000000 | 662349000000
Transportation Sector Fuel Used[HDVs,passenger,plugin hybrid vehicle,biofuel gasoline tf] : MostRecentRun | 0 | 0 | 0 | 0 | 0 | 0 | 0 | 0 | 0 | 0 | 0 | 0 | 0 | 0 | 0 | 0 | 0 | 0 | 0 | 0 | 0 | 0 | 0 | 0 | 0 | 0 | 0 | 0 | 0 | 0 | 0 | 0
Transportation Sector Fuel Used[HDVs,passenger,plugin hybrid vehicle,biofuel diesel tf] : MostRecentRun | 0 | 24305700 | 63317400 | 152813000 | 250402000 | 393716000 | 590706000 | 859698000 | 1218320000 | 1693390000 | 2305930000 | 3079210000 | 4045180000 | 5249980000 | 6695630000 | 8363060000 | 10292500000 | 12471600000 | 14830900000 | 17376600000 | 20035600000 | 22682800000 | 25467000000 | 28315300000 | 30861300000 | 33499300000 | 36039400000 | 38373400000 | 40634600000 | 42533800000 | 44131000000 | 45156600000
Transportation Sector Fuel Used[HDVs,passenger,plugin hybrid vehicle,jet fuel tf] : MostRecentRun | 0 | 0 | 0 | 0 | 0 | 0 | 0 | 0 | 0 | 0 | 0 | 0 | 0 | 0 | 0 | 0 | 0 | 0 | 0 | 0 | 0 | 0 | 0 | 0 | 0 | 0 | 0 | 0 | 0 | 0 | 0 | 0
Transportation Sector Fuel Used[HDVs,passenger,plugin hybrid vehicle,heavy or residual fuel oil tf] : MostRecentRun | 0 | 0 | 0 | 0 | 0 | 0 | 0 | 0 | 0 | 0 | 0 | 0 | 0 | 0 | 0 | 0 | 0 | 0 | 0 | 0 | 0 | 0 | 0 | 0 | 0 | 0 | 0 | 0 | 0 | 0 | 0 | 0
Transportation Sector Fuel Used[HDVs,passenger,plugin hybrid vehicle,LPG propane or butane tf] : MostRecentRun | 0 | 0 | 0 | 0 | 0 | 0 | 0 | 0 | 0 | 0 | 0 | 0 | 0 | 0 | 0 | 0 | 0 | 0 | 0 | 0 | 0 | 0 | 0 | 0 | 0 | 0 | 0 | 0 | 0 | 0 | 0 | 0
Transportation Sector Fuel Used[HDVs,passenger,plugin hybrid vehicle,hydrogen tf] : MostRecentRun | 0 | 0 | 0 | 0 | 0 | 0 | 0 | 0 | 0 | 0 | 0 | 0 | 0 | 0 | 0 | 0 | 0 | 0 | 0 | 0 | 0 | 0 | 0 | 0 | 0 | 0 | 0 | 0 | 0 | 0 | 0 | 0
Transportation Sector Fuel Used[HDVs,passenger,LPG vehicle,electricity tf] : MostRecentRun | 0 | 0 | 0 | 0 | 0 | 0 | 0 | 0 | 0 | 0 | 0 | 0 | 0 | 0 | 0 | 0 | 0 | 0 | 0 | 0 | 0 | 0 | 0 | 0 | 0 | 0 | 0 | 0 | 0 | 0 | 0 | 0
Transportation Sector Fuel Used[HDVs,passenger,LPG vehicle,natural gas tf] : MostRecentRun | 0 | 0 | 0 | 0 | 0 | 0 | 0 | 0 | 0 | 0 | 0 | 0 | 0 | 0 | 0 | 0 | 0 | 0 | 0 | 0 | 0 | 0 | 0 | 0 | 0 | 0 | 0 | 0 | 0 | 0 | 0 | 0
Transportation Sector Fuel Used[HDVs,passenger,LPG vehicle,petroleum gasoline tf] : MostRecentRun | 0 | 0 | 0 | 0 | 0 | 0 | 0 | 0 | 0 | 0 | 0 | 0 | 0 | 0 | 0 | 0 | 0 | 0 | 0 | 0 | 0 | 0 | 0 | 0 | 0 | 0 | 0 | 0 | 0 | 0 | 0 | 0
Transportation Sector Fuel Used[HDVs,passenger,LPG vehicle,petroleum diesel tf] : MostRecentRun | 0 | 0 | 0 | 0 | 0 | 0 | 0 | 0 | 0 | 0 | 0 | 0 | 0 | 0 | 0 | 0 | 0 | 0 | 0 | 0 | 0 | 0 | 0 | 0 | 0 | 0 | 0 | 0 | 0 | 0 | 0 | 0
Transportation Sector Fuel Used[HDVs,passenger,LPG vehicle,biofuel gasoline tf] : MostRecentRun | 0 | 0 | 0 | 0 | 0 | 0 | 0 | 0 | 0 | 0 | 0 | 0 | 0 | 0 | 0 | 0 | 0 | 0 | 0 | 0 | 0 | 0 | 0 | 0 | 0 | 0 | 0 | 0 | 0 | 0 | 0 | 0
Transportation Sector Fuel Used[HDVs,passenger,LPG vehicle,biofuel diesel tf] : MostRecentRun | 0 | 0 | 0 | 0 | 0 | 0 | 0 | 0 | 0 | 0 | 0 | 0 | 0 | 0 | 0 | 0 | 0 | 0 | 0 | 0 | 0 | 0 | 0 | 0 | 0 | 0 | 0 | 0 | 0 | 0 | 0 | 0
Transportation Sector Fuel Used[HDVs,passenger,LPG vehicle,jet fuel tf] : MostRecentRun | 0 | 0 | 0 | 0 | 0 | 0 | 0 | 0 | 0 | 0 | 0 | 0 | 0 | 0 | 0 | 0 | 0 | 0 | 0 | 0 | 0 | 0 | 0 | 0 | 0 | 0 | 0 | 0 | 0 | 0 | 0 | 0
Transportation Sector Fuel Used[HDVs,passenger,LPG vehicle,heavy or residual fuel oil tf] : MostRecentRun | 0 | 0 | 0 | 0 | 0 | 0 | 0 | 0 | 0 | 0 | 0 | 0 | 0 | 0 | 0 | 0 | 0 | 0 | 0 | 0 | 0 | 0 | 0 | 0 | 0 | 0 | 0 | 0 | 0 | 0 | 0 | 0
Transportation Sector Fuel Used[HDVs,passenger,LPG vehicle,LPG propane or butane tf] : MostRecentRun | 1983170000000 | 1642540000000 | 1643620000000 | 1611160000000 | 1553320000000 | 1497100000000 | 1439560000000 | 1375360000000 | 1303140000000 | 1225910000000 | 1139970000000 | 1051960000000 | 961364000000 | 870796000000 | 779168000000 | 686767000000 | 594632000000 | 502102000000 | 410219000000 | 319604000000 | 229539000000 | 142137000000 | 60804700000 | 60021200000 | 58132600000 | 56387500000 | 53978600000 | 50154900000 | 45741800000 | 41478500000 | 37356500000 | 33361500000
Transportation Sector Fuel Used[HDVs,passenger,LPG vehicle,hydrogen tf] : MostRecentRun | 0 | 0 | 0 | 0 | 0 | 0 | 0 | 0 | 0 | 0 | 0 | 0 | 0 | 0 | 0 | 0 | 0 | 0 | 0 | 0 | 0 | 0 | 0 | 0 | 0 | 0 | 0 | 0 | 0 | 0 | 0 | 0
Transportation Sector Fuel Used[HDVs,passenger,hydrogen vehicle,electricity tf] : MostRecentRun | 0 | 0 | 0 | 0 | 0 | 0 | 0 | 0 | 0 | 0 | 0 | 0 | 0 | 0 | 0 | 0 | 0 | 0 | 0 | 0 | 0 | 0 | 0 | 0 | 0 | 0 | 0 | 0 | 0 | 0 | 0 | 0
Transportation Sector Fuel Used[HDVs,passenger,hydrogen vehicle,natural gas tf] : MostRecentRun | 0 | 0 | 0 | 0 | 0 | 0 | 0 | 0 | 0 | 0 | 0 | 0 | 0 | 0 | 0 | 0 | 0 | 0 | 0 | 0 | 0 | 0 | 0 | 0 | 0 | 0 | 0 | 0 | 0 | 0 | 0 | 0
Transportation Sector Fuel Used[HDVs,passenger,hydrogen vehicle,petroleum gasoline tf] : MostRecentRun | 0 | 0 | 0 | 0 | 0 | 0 | 0 | 0 | 0 | 0 | 0 | 0 | 0 | 0 | 0 | 0 | 0 | 0 | 0 | 0 | 0 | 0 | 0 | 0 | 0 | 0 | 0 | 0 | 0 | 0 | 0 | 0
Transportation Sector Fuel Used[HDVs,passenger,hydrogen vehicle,petroleum diesel tf] : MostRecentRun | 0 | 0 | 0 | 0 | 0 | 0 | 0 | 0 | 0 | 0 | 0 | 0 | 0 | 0 | 0 | 0 | 0 | 0 | 0 | 0 | 0 | 0 | 0 | 0 | 0 | 0 | 0 | 0 | 0 | 0 | 0 | 0
Transportation Sector Fuel Used[HDVs,passenger,hydrogen vehicle,biofuel gasoline tf] : MostRecentRun | 0 | 0 | 0 | 0 | 0 | 0 | 0 | 0 | 0 | 0 | 0 | 0 | 0 | 0 | 0 | 0 | 0 | 0 | 0 | 0 | 0 | 0 | 0 | 0 | 0 | 0 | 0 | 0 | 0 | 0 | 0 | 0
Transportation Sector Fuel Used[HDVs,passenger,hydrogen vehicle,biofuel diesel tf] : MostRecentRun | 0 | 0 | 0 | 0 | 0 | 0 | 0 | 0 | 0 | 0 | 0 | 0 | 0 | 0 | 0 | 0 | 0 | 0 | 0 | 0 | 0 | 0 | 0 | 0 | 0 | 0 | 0 | 0 | 0 | 0 | 0 | 0
Transportation Sector Fuel Used[HDVs,passenger,hydrogen vehicle,jet fuel tf] : MostRecentRun | 0 | 0 | 0 | 0 | 0 | 0 | 0 | 0 | 0 | 0 | 0 | 0 | 0 | 0 | 0 | 0 | 0 | 0 | 0 | 0 | 0 | 0 | 0 | 0 | 0 | 0 | 0 | 0 | 0 | 0 | 0 | 0
Transportation Sector Fuel Used[HDVs,passenger,hydrogen vehicle,heavy or residual fuel oil tf] : MostRecentRun | 0 | 0 | 0 | 0 | 0 | 0 | 0 | 0 | 0 | 0 | 0 | 0 | 0 | 0 | 0 | 0 | 0 | 0 | 0 | 0 | 0 | 0 | 0 | 0 | 0 | 0 | 0 | 0 | 0 | 0 | 0 | 0
Transportation Sector Fuel Used[HDVs,passenger,hydrogen vehicle,LPG propane or butane tf] : MostRecentRun | 0 | 0 | 0 | 0 | 0 | 0 | 0 | 0 | 0 | 0 | 0 | 0 | 0 | 0 | 0 | 0 | 0 | 0 | 0 | 0 | 0 | 0 | 0 | 0 | 0 | 0 | 0 | 0 | 0 | 0 | 0 | 0
Transportation Sector Fuel Used[HDVs,passenger,hydrogen vehicle,hydrogen tf] : MostRecentRun | 4699580000 | 3865460000 | 3838460000 | 3728760000 | 3556840000 | 3385430000 | 3209460000 | 3017030000 | 2805530000 | 2581860000 | 2338910000 | 2091190000 | 1839870000 | 1818520000 | 1802940000 | 2032450000 | 2507710000 | 3320920000 | 4636550000 | 6213120000 | 8555900000 | 11422700000 | 15073500000 | 19664500000 | 25141800000 | 31610100000 | 39090800000 | 47798000000 | 57740400000 | 68978100000 | 81485900000 | 95521900000
Transportation Sector Fuel Used[HDVs,freight,battery electric vehicle,electricity tf] : MostRecentRun | 445472000000 | 378569000000 | 393354000000 | 408231000000 | 423084000000 | 447475000000 | 483261000000 | 534055000000 | 602844000000 | 697530000000 | 820441000000 | 981501000000 | 1187300000000 | 1444380000000 | 1757140000000 | 2133290000000 | 2566920000000 | 3053790000000 | 3591330000000 | 4171720000000 | 4788300000000 | 5446940000000 | 6132710000000 | 6834750000000 | 7555010000000 | 8288310000000 | 9030690000000 | 9771500000000 | 10535400000000 | 11233200000000 | 11939900000000 | 12633000000000
Transportation Sector Fuel Used[HDVs,freight,battery electric vehicle,natural gas tf] : MostRecentRun | 0 | 0 | 0 | 0 | 0 | 0 | 0 | 0 | 0 | 0 | 0 | 0 | 0 | 0 | 0 | 0 | 0 | 0 | 0 | 0 | 0 | 0 | 0 | 0 | 0 | 0 | 0 | 0 | 0 | 0 | 0 | 0
Transportation Sector Fuel Used[HDVs,freight,battery electric vehicle,petroleum gasoline tf] : MostRecentRun | 0 | 0 | 0 | 0 | 0 | 0 | 0 | 0 | 0 | 0 | 0 | 0 | 0 | 0 | 0 | 0 | 0 | 0 | 0 | 0 | 0 | 0 | 0 | 0 | 0 | 0 | 0 | 0 | 0 | 0 | 0 | 0
Transportation Sector Fuel Used[HDVs,freight,battery electric vehicle,petroleum diesel tf] : MostRecentRun | 0 | 0 | 0 | 0 | 0 | 0 | 0 | 0 | 0 | 0 | 0 | 0 | 0 | 0 | 0 | 0 | 0 | 0 | 0 | 0 | 0 | 0 | 0 | 0 | 0 | 0 | 0 | 0 | 0 | 0 | 0 | 0
Transportation Sector Fuel Used[HDVs,freight,battery electric vehicle,biofuel gasoline tf] : MostRecentRun | 0 | 0 | 0 | 0 | 0 | 0 | 0 | 0 | 0 | 0 | 0 | 0 | 0 | 0 | 0 | 0 | 0 | 0 | 0 | 0 | 0 | 0 | 0 | 0 | 0 | 0 | 0 | 0 | 0 | 0 | 0 | 0
Transportation Sector Fuel Used[HDVs,freight,battery electric vehicle,biofuel diesel tf] : MostRecentRun | 0 | 0 | 0 | 0 | 0 | 0 | 0 | 0 | 0 | 0 | 0 | 0 | 0 | 0 | 0 | 0 | 0 | 0 | 0 | 0 | 0 | 0 | 0 | 0 | 0 | 0 | 0 | 0 | 0 | 0 | 0 | 0
Transportation Sector Fuel Used[HDVs,freight,battery electric vehicle,jet fuel tf] : MostRecentRun | 0 | 0 | 0 | 0 | 0 | 0 | 0 | 0 | 0 | 0 | 0 | 0 | 0 | 0 | 0 | 0 | 0 | 0 | 0 | 0 | 0 | 0 | 0 | 0 | 0 | 0 | 0 | 0 | 0 | 0 | 0 | 0
Transportation Sector Fuel Used[HDVs,freight,battery electric vehicle,heavy or residual fuel oil tf] : MostRecentRun | 0 | 0 | 0 | 0 | 0 | 0 | 0 | 0 | 0 | 0 | 0 | 0 | 0 | 0 | 0 | 0 | 0 | 0 | 0 | 0 | 0 | 0 | 0 | 0 | 0 | 0 | 0 | 0 | 0 | 0 | 0 | 0
Transportation Sector Fuel Used[HDVs,freight,battery electric vehicle,LPG propane or butane tf] : MostRecentRun | 0 | 0 | 0 | 0 | 0 | 0 | 0 | 0 | 0 | 0 | 0 | 0 | 0 | 0 | 0 | 0 | 0 | 0 | 0 | 0 | 0 | 0 | 0 | 0 | 0 | 0 | 0 | 0 | 0 | 0 | 0 | 0
Transportation Sector Fuel Used[HDVs,freight,battery electric vehicle,hydrogen tf] : MostRecentRun | 0 | 0 | 0 | 0 | 0 | 0 | 0 | 0 | 0 | 0 | 0 | 0 | 0 | 0 | 0 | 0 | 0 | 0 | 0 | 0 | 0 | 0 | 0 | 0 | 0 | 0 | 0 | 0 | 0 | 0 | 0 | 0
Transportation Sector Fuel Used[HDVs,freight,natural gas vehicle,electricity tf] : MostRecentRun | 0 | 0 | 0 | 0 | 0 | 0 | 0 | 0 | 0 | 0 | 0 | 0 | 0 | 0 | 0 | 0 | 0 | 0 | 0 | 0 | 0 | 0 | 0 | 0 | 0 | 0 | 0 | 0 | 0 | 0 | 0 | 0
Transportation Sector Fuel Used[HDVs,freight,natural gas vehicle,natural gas tf] : MostRecentRun | 18446200000000 | 16789300000000 | 18590900000000 | 20451600000000 | 22215300000000 | 24285500000000 | 26665900000000 | 29403600000000 | 32451100000000 | 36147800000000 | 40367000000000 | 45443300000000 | 51497700000000 | 58753200000000 | 67428300000000 | 77769200000000 | 89517700000000 | 102649000000000 | 117169000000000 | 132805000000000 | 149505000000000 | 167507000000000 | 186462000000000 | 206023000000000 | 226353000000000 | 247053000000000 | 268214000000000 | 289609000000000 | 310094000000000 | 329232000000000 | 348853000000000 | 368284000000000
Transportation Sector Fuel Used[HDVs,freight,natural gas vehicle,petroleum gasoline tf] : MostRecentRun | 0 | 0 | 0 | 0 | 0 | 0 | 0 | 0 | 0 | 0 | 0 | 0 | 0 | 0 | 0 | 0 | 0 | 0 | 0 | 0 | 0 | 0 | 0 | 0 | 0 | 0 | 0 | 0 | 0 | 0 | 0 | 0
Transportation Sector Fuel Used[HDVs,freight,natural gas vehicle,petroleum diesel tf] : MostRecentRun | 0 | 0 | 0 | 0 | 0 | 0 | 0 | 0 | 0 | 0 | 0 | 0 | 0 | 0 | 0 | 0 | 0 | 0 | 0 | 0 | 0 | 0 | 0 | 0 | 0 | 0 | 0 | 0 | 0 | 0 | 0 | 0
Transportation Sector Fuel Used[HDVs,freight,natural gas vehicle,biofuel gasoline tf] : MostRecentRun | 0 | 0 | 0 | 0 | 0 | 0 | 0 | 0 | 0 | 0 | 0 | 0 | 0 | 0 | 0 | 0 | 0 | 0 | 0 | 0 | 0 | 0 | 0 | 0 | 0 | 0 | 0 | 0 | 0 | 0 | 0 | 0
Transportation Sector Fuel Used[HDVs,freight,natural gas vehicle,biofuel diesel tf] : MostRecentRun | 0 | 0 | 0 | 0 | 0 | 0 | 0 | 0 | 0 | 0 | 0 | 0 | 0 | 0 | 0 | 0 | 0 | 0 | 0 | 0 | 0 | 0 | 0 | 0 | 0 | 0 | 0 | 0 | 0 | 0 | 0 | 0
Transportation Sector Fuel Used[HDVs,freight,natural gas vehicle,jet fuel tf] : MostRecentRun | 0 | 0 | 0 | 0 | 0 | 0 | 0 | 0 | 0 | 0 | 0 | 0 | 0 | 0 | 0 | 0 | 0 | 0 | 0 | 0 | 0 | 0 | 0 | 0 | 0 | 0 | 0 | 0 | 0 | 0 | 0 | 0
Transportation Sector Fuel Used[HDVs,freight,natural gas vehicle,heavy or residual fuel oil tf] : MostRecentRun | 0 | 0 | 0 | 0 | 0 | 0 | 0 | 0 | 0 | 0 | 0 | 0 | 0 | 0 | 0 | 0 | 0 | 0 | 0 | 0 | 0 | 0 | 0 | 0 | 0 | 0 | 0 | 0 | 0 | 0 | 0 | 0
Transportation Sector Fuel Used[HDVs,freight,natural gas vehicle,LPG propane or butane tf] : MostRecentRun | 0 | 0 | 0 | 0 | 0 | 0 | 0 | 0 | 0 | 0 | 0 | 0 | 0 | 0 | 0 | 0 | 0 | 0 | 0 | 0 | 0 | 0 | 0 | 0 | 0 | 0 | 0 | 0 | 0 | 0 | 0 | 0
Transportation Sector Fuel Used[HDVs,freight,natural gas vehicle,hydrogen tf] : MostRecentRun | 0 | 0 | 0 | 0 | 0 | 0 | 0 | 0 | 0 | 0 | 0 | 0 | 0 | 0 | 0 | 0 | 0 | 0 | 0 | 0 | 0 | 0 | 0 | 0 | 0 | 0 | 0 | 0 | 0 | 0 | 0 | 0
Transportation Sector Fuel Used[HDVs,freight,gasoline vehicle,electricity tf] : MostRecentRun | 0 | 0 | 0 | 0 | 0 | 0 | 0 | 0 | 0 | 0 | 0 | 0 | 0 | 0 | 0 | 0 | 0 | 0 | 0 | 0 | 0 | 0 | 0 | 0 | 0 | 0 | 0 | 0 | 0 | 0 | 0 | 0
Transportation Sector Fuel Used[HDVs,freight,gasoline vehicle,natural gas tf] : MostRecentRun | 0 | 0 | 0 | 0 | 0 | 0 | 0 | 0 | 0 | 0 | 0 | 0 | 0 | 0 | 0 | 0 | 0 | 0 | 0 | 0 | 0 | 0 | 0 | 0 | 0 | 0 | 0 | 0 | 0 | 0 | 0 | 0
Transportation Sector Fuel Used[HDVs,freight,gasoline vehicle,petroleum gasoline tf] : MostRecentRun | 1157310000000000 | 982196000000000 | 1007260000000000 | 1027440000000000 | 1036390000000000 | 1050530000000000 | 1065600000000000 | 1082250000000000 | 1086230000000000 | 1082200000000000 | 1070530000000000 | 1056880000000000 | 1042590000000000 | 1027210000000000 | 1011750000000000 | 997498000000000 | 982315000000000 | 964911000000000 | 947931000000000 | 931005000000000 | 913718000000000 | 898374000000000 | 883215000000000 | 868144000000000 | 853502000000000 | 839090000000000 | 825230000000000 | 811427000000000 | 815142000000000 | 820058000000000 | 825423000000000 | 828947000000000
Transportation Sector Fuel Used[HDVs,freight,gasoline vehicle,petroleum diesel tf] : MostRecentRun | 0 | 0 | 0 | 0 | 0 | 0 | 0 | 0 | 0 | 0 | 0 | 0 | 0 | 0 | 0 | 0 | 0 | 0 | 0 | 0 | 0 | 0 | 0 | 0 | 0 | 0 | 0 | 0 | 0 | 0 | 0 | 0
Transportation Sector Fuel Used[HDVs,freight,gasoline vehicle,biofuel gasoline tf] : MostRecentRun | 47428300000000 | 40752900000000 | 45902700000000 | 45914900000000 | 40408800000000 | 33231400000000 | 23929900000000 | 10956100000000 | 3705790000000 | 3801010000000 | 3975690000000 | 4564210000000 | 4502480000000 | 4746990000000 | 4777660000000 | 4811080000000 | 4440400000000 | 4751350000000 | 4859230000000 | 4584390000000 | 4314760000000 | 3970310000000 | 3992430000000 | 3574040000000 | 3513760000000 | 3454430000000 | 3480580000000 | 3340550000000 | 2534800000000 | 2467580000000 | 2816010000000 | 2911500000000
Transportation Sector Fuel Used[HDVs,freight,gasoline vehicle,biofuel diesel tf] : MostRecentRun | 0 | 0 | 0 | 0 | 0 | 0 | 0 | 0 | 0 | 0 | 0 | 0 | 0 | 0 | 0 | 0 | 0 | 0 | 0 | 0 | 0 | 0 | 0 | 0 | 0 | 0 | 0 | 0 | 0 | 0 | 0 | 0
Transportation Sector Fuel Used[HDVs,freight,gasoline vehicle,jet fuel tf] : MostRecentRun | 0 | 0 | 0 | 0 | 0 | 0 | 0 | 0 | 0 | 0 | 0 | 0 | 0 | 0 | 0 | 0 | 0 | 0 | 0 | 0 | 0 | 0 | 0 | 0 | 0 | 0 | 0 | 0 | 0 | 0 | 0 | 0
Transportation Sector Fuel Used[HDVs,freight,gasoline vehicle,heavy or residual fuel oil tf] : MostRecentRun | 0 | 0 | 0 | 0 | 0 | 0 | 0 | 0 | 0 | 0 | 0 | 0 | 0 | 0 | 0 | 0 | 0 | 0 | 0 | 0 | 0 | 0 | 0 | 0 | 0 | 0 | 0 | 0 | 0 | 0 | 0 | 0
Transportation Sector Fuel Used[HDVs,freight,gasoline vehicle,LPG propane or butane tf] : MostRecentRun | 0 | 0 | 0 | 0 | 0 | 0 | 0 | 0 | 0 | 0 | 0 | 0 | 0 | 0 | 0 | 0 | 0 | 0 | 0 | 0 | 0 | 0 | 0 | 0 | 0 | 0 | 0 | 0 | 0 | 0 | 0 | 0
Transportation Sector Fuel Used[HDVs,freight,gasoline vehicle,hydrogen tf] : MostRecentRun | 0 | 0 | 0 | 0 | 0 | 0 | 0 | 0 | 0 | 0 | 0 | 0 | 0 | 0 | 0 | 0 | 0 | 0 | 0 | 0 | 0 | 0 | 0 | 0 | 0 | 0 | 0 | 0 | 0 | 0 | 0 | 0
Transportation Sector Fuel Used[HDVs,freight,diesel vehicle,electricity tf] : MostRecentRun | 0 | 0 | 0 | 0 | 0 | 0 | 0 | 0 | 0 | 0 | 0 | 0 | 0 | 0 | 0 | 0 | 0 | 0 | 0 | 0 | 0 | 0 | 0 | 0 | 0 | 0 | 0 | 0 | 0 | 0 | 0 | 0
Transportation Sector Fuel Used[HDVs,freight,diesel vehicle,natural gas tf] : MostRecentRun | 0 | 0 | 0 | 0 | 0 | 0 | 0 | 0 | 0 | 0 | 0 | 0 | 0 | 0 | 0 | 0 | 0 | 0 | 0 | 0 | 0 | 0 | 0 | 0 | 0 | 0 | 0 | 0 | 0 | 0 | 0 | 0
Transportation Sector Fuel Used[HDVs,freight,diesel vehicle,petroleum gasoline tf] : MostRecentRun | 0 | 0 | 0 | 0 | 0 | 0 | 0 | 0 | 0 | 0 | 0 | 0 | 0 | 0 | 0 | 0 | 0 | 0 | 0 | 0 | 0 | 0 | 0 | 0 | 0 | 0 | 0 | 0 | 0 | 0 | 0 | 0
Transportation Sector Fuel Used[HDVs,freight,diesel vehicle,petroleum diesel tf] : MostRecentRun | 4139680000000000 | 3555500000000000 | 3712940000000000 | 3804990000000000 | 3890880000000000 | 3986720000000000 | 4085190000000000 | 4182250000000000 | 4241150000000000 | 4279200000000000 | 4287830000000000 | 4292200000000000 | 4289910000000000 | 4283030000000000 | 4275350000000000 | 4275860000000000 | 4269700000000000 | 4255980000000000 | 4241200000000000 | 4224530000000000 | 4207300000000000 | 4200250000000000 | 4193860000000000 | 4184530000000000 | 4179460000000000 | 4173110000000000 | 4168160000000000 | 4163470000000000 | 4144470000000000 | 4132890000000000 | 4125700000000000 | 4117800000000000
Transportation Sector Fuel Used[HDVs,freight,diesel vehicle,biofuel gasoline tf] : MostRecentRun | 0 | 0 | 0 | 0 | 0 | 0 | 0 | 0 | 0 | 0 | 0 | 0 | 0 | 0 | 0 | 0 | 0 | 0 | 0 | 0 | 0 | 0 | 0 | 0 | 0 | 0 | 0 | 0 | 0 | 0 | 0 | 0
Transportation Sector Fuel Used[HDVs,freight,diesel vehicle,biofuel diesel tf] : MostRecentRun | 313207000000000 | 285284000000000 | 307219000000000 | 358686000000000 | 352138000000000 | 343972000000000 | 330131000000000 | 307722000000000 | 296585000000000 | 301779000000000 | 305281000000000 | 308039000000000 | 309902000000000 | 312351000000000 | 314084000000000 | 314806000000000 | 315640000000000 | 316415000000000 | 316445000000000 | 316249000000000 | 315325000000000 | 313568000000000 | 312859000000000 | 312086000000000 | 310569000000000 | 309761000000000 | 308284000000000 | 305407000000000 | 301556000000000 | 296143000000000 | 289835000000000 | 280737000000000
Transportation Sector Fuel Used[HDVs,freight,diesel vehicle,jet fuel tf] : MostRecentRun | 0 | 0 | 0 | 0 | 0 | 0 | 0 | 0 | 0 | 0 | 0 | 0 | 0 | 0 | 0 | 0 | 0 | 0 | 0 | 0 | 0 | 0 | 0 | 0 | 0 | 0 | 0 | 0 | 0 | 0 | 0 | 0
Transportation Sector Fuel Used[HDVs,freight,diesel vehicle,heavy or residual fuel oil tf] : MostRecentRun | 0 | 0 | 0 | 0 | 0 | 0 | 0 | 0 | 0 | 0 | 0 | 0 | 0 | 0 | 0 | 0 | 0 | 0 | 0 | 0 | 0 | 0 | 0 | 0 | 0 | 0 | 0 | 0 | 0 | 0 | 0 | 0
Transportation Sector Fuel Used[HDVs,freight,diesel vehicle,LPG propane or butane tf] : MostRecentRun | 0 | 0 | 0 | 0 | 0 | 0 | 0 | 0 | 0 | 0 | 0 | 0 | 0 | 0 | 0 | 0 | 0 | 0 | 0 | 0 | 0 | 0 | 0 | 0 | 0 | 0 | 0 | 0 | 0 | 0 | 0 | 0
Transportation Sector Fuel Used[HDVs,freight,diesel vehicle,hydrogen tf] : MostRecentRun | 0 | 0 | 0 | 0 | 0 | 0 | 0 | 0 | 0 | 0 | 0 | 0 | 0 | 0 | 0 | 0 | 0 | 0 | 0 | 0 | 0 | 0 | 0 | 0 | 0 | 0 | 0 | 0 | 0 | 0 | 0 | 0
Transportation Sector Fuel Used[HDVs,freight,plugin hybrid vehicle,electricity tf] : MostRecentRun | 150615000000 | 144253000000 | 171572000000 | 206846000000 | 250699000000 | 310838000000 | 392326000000 | 501248000000 | 643401000000 | 830719000000 | 1068240000000 | 1369990000000 | 1747740000000 | 2212000000000 | 2773490000000 | 3441480000000 | 4212470000000 | 5073530000000 | 6024120000000 | 7049980000000 | 8141190000000 | 9302600000000 | 10518100000000 | 11760100000000 | 13041500000000 | 14343900000000 | 15665700000000 | 16987100000000 | 18319900000000 | 19540400000000 | 20775000000000 | 21989200000000
Transportation Sector Fuel Used[HDVs,freight,plugin hybrid vehicle,natural gas tf] : MostRecentRun | 0 | 0 | 0 | 0 | 0 | 0 | 0 | 0 | 0 | 0 | 0 | 0 | 0 | 0 | 0 | 0 | 0 | 0 | 0 | 0 | 0 | 0 | 0 | 0 | 0 | 0 | 0 | 0 | 0 | 0 | 0 | 0
Transportation Sector Fuel Used[HDVs,freight,plugin hybrid vehicle,petroleum gasoline tf] : MostRecentRun | 0 | 0 | 0 | 0 | 0 | 0 | 0 | 0 | 0 | 0 | 0 | 0 | 0 | 0 | 0 | 0 | 0 | 0 | 0 | 0 | 0 | 0 | 0 | 0 | 0 | 0 | 0 | 0 | 0 | 0 | 0 | 0
Transportation Sector Fuel Used[HDVs,freight,plugin hybrid vehicle,petroleum diesel tf] : MostRecentRun | 117458000000 | 111951000000 | 133153000000 | 158413000000 | 192062000000 | 238046000000 | 300336000000 | 383538000000 | 492012000000 | 634905000000 | 815924000000 | 1045850000000 | 1333630000000 | 1686800000000 | 2113920000000 | 2622670000000 | 3209320000000 | 3863810000000 | 4586610000000 | 5366430000000 | 6196560000000 | 7082480000000 | 8008310000000 | 8954070000000 | 9932250000000 | 10925000000000 | 11934700000000 | 12948700000000 | 13972400000000 | 14918600000000 | 15882000000000 | 16842800000000
Transportation Sector Fuel Used[HDVs,freight,plugin hybrid vehicle,biofuel gasoline tf] : MostRecentRun | 0 | 0 | 0 | 0 | 0 | 0 | 0 | 0 | 0 | 0 | 0 | 0 | 0 | 0 | 0 | 0 | 0 | 0 | 0 | 0 | 0 | 0 | 0 | 0 | 0 | 0 | 0 | 0 | 0 | 0 | 0 | 0
Transportation Sector Fuel Used[HDVs,freight,plugin hybrid vehicle,biofuel diesel tf] : MostRecentRun | 5772390000 | 6073840000 | 7224110000 | 10824800000 | 13055400000 | 16276600000 | 20657700000 | 26574500000 | 34406500000 | 44774900000 | 58091400000 | 75057200000 | 96341300000 | 123015000000 | 155297000000 | 193091000000 | 237251000000 | 287259000000 | 342216000000 | 401733000000 | 464414000000 | 528739000000 | 597415000000 | 667803000000 | 738050000000 | 810937000000 | 882709000000 | 949841000000 | 1016640000000 | 1068990000000 | 1115730000000 | 1148280000000
Transportation Sector Fuel Used[HDVs,freight,plugin hybrid vehicle,jet fuel tf] : MostRecentRun | 0 | 0 | 0 | 0 | 0 | 0 | 0 | 0 | 0 | 0 | 0 | 0 | 0 | 0 | 0 | 0 | 0 | 0 | 0 | 0 | 0 | 0 | 0 | 0 | 0 | 0 | 0 | 0 | 0 | 0 | 0 | 0
Transportation Sector Fuel Used[HDVs,freight,plugin hybrid vehicle,heavy or residual fuel oil tf] : MostRecentRun | 0 | 0 | 0 | 0 | 0 | 0 | 0 | 0 | 0 | 0 | 0 | 0 | 0 | 0 | 0 | 0 | 0 | 0 | 0 | 0 | 0 | 0 | 0 | 0 | 0 | 0 | 0 | 0 | 0 | 0 | 0 | 0
Transportation Sector Fuel Used[HDVs,freight,plugin hybrid vehicle,LPG propane or butane tf] : MostRecentRun | 0 | 0 | 0 | 0 | 0 | 0 | 0 | 0 | 0 | 0 | 0 | 0 | 0 | 0 | 0 | 0 | 0 | 0 | 0 | 0 | 0 | 0 | 0 | 0 | 0 | 0 | 0 | 0 | 0 | 0 | 0 | 0
Transportation Sector Fuel Used[HDVs,freight,plugin hybrid vehicle,hydrogen tf] : MostRecentRun | 0 | 0 | 0 | 0 | 0 | 0 | 0 | 0 | 0 | 0 | 0 | 0 | 0 | 0 | 0 | 0 | 0 | 0 | 0 | 0 | 0 | 0 | 0 | 0 | 0 | 0 | 0 | 0 | 0 | 0 | 0 | 0
Transportation Sector Fuel Used[HDVs,freight,LPG vehicle,electricity tf] : MostRecentRun | 0 | 0 | 0 | 0 | 0 | 0 | 0 | 0 | 0 | 0 | 0 | 0 | 0 | 0 | 0 | 0 | 0 | 0 | 0 | 0 | 0 | 0 | 0 | 0 | 0 | 0 | 0 | 0 | 0 | 0 | 0 | 0
Transportation Sector Fuel Used[HDVs,freight,LPG vehicle,natural gas tf] : MostRecentRun | 0 | 0 | 0 | 0 | 0 | 0 | 0 | 0 | 0 | 0 | 0 | 0 | 0 | 0 | 0 | 0 | 0 | 0 | 0 | 0 | 0 | 0 | 0 | 0 | 0 | 0 | 0 | 0 | 0 | 0 | 0 | 0
Transportation Sector Fuel Used[HDVs,freight,LPG vehicle,petroleum gasoline tf] : MostRecentRun | 0 | 0 | 0 | 0 | 0 | 0 | 0 | 0 | 0 | 0 | 0 | 0 | 0 | 0 | 0 | 0 | 0 | 0 | 0 | 0 | 0 | 0 | 0 | 0 | 0 | 0 | 0 | 0 | 0 | 0 | 0 | 0
Transportation Sector Fuel Used[HDVs,freight,LPG vehicle,petroleum diesel tf] : MostRecentRun | 0 | 0 | 0 | 0 | 0 | 0 | 0 | 0 | 0 | 0 | 0 | 0 | 0 | 0 | 0 | 0 | 0 | 0 | 0 | 0 | 0 | 0 | 0 | 0 | 0 | 0 | 0 | 0 | 0 | 0 | 0 | 0
Transportation Sector Fuel Used[HDVs,freight,LPG vehicle,biofuel gasoline tf] : MostRecentRun | 0 | 0 | 0 | 0 | 0 | 0 | 0 | 0 | 0 | 0 | 0 | 0 | 0 | 0 | 0 | 0 | 0 | 0 | 0 | 0 | 0 | 0 | 0 | 0 | 0 | 0 | 0 | 0 | 0 | 0 | 0 | 0
Transportation Sector Fuel Used[HDVs,freight,LPG vehicle,biofuel diesel tf] : MostRecentRun | 0 | 0 | 0 | 0 | 0 | 0 | 0 | 0 | 0 | 0 | 0 | 0 | 0 | 0 | 0 | 0 | 0 | 0 | 0 | 0 | 0 | 0 | 0 | 0 | 0 | 0 | 0 | 0 | 0 | 0 | 0 | 0
Transportation Sector Fuel Used[HDVs,freight,LPG vehicle,jet fuel tf] : MostRecentRun | 0 | 0 | 0 | 0 | 0 | 0 | 0 | 0 | 0 | 0 | 0 | 0 | 0 | 0 | 0 | 0 | 0 | 0 | 0 | 0 | 0 | 0 | 0 | 0 | 0 | 0 | 0 | 0 | 0 | 0 | 0 | 0
Transportation Sector Fuel Used[HDVs,freight,LPG vehicle,heavy or residual fuel oil tf] : MostRecentRun | 0 | 0 | 0 | 0 | 0 | 0 | 0 | 0 | 0 | 0 | 0 | 0 | 0 | 0 | 0 | 0 | 0 | 0 | 0 | 0 | 0 | 0 | 0 | 0 | 0 | 0 | 0 | 0 | 0 | 0 | 0 | 0
Transportation Sector Fuel Used[HDVs,freight,LPG vehicle,LPG propane or butane tf] : MostRecentRun | 4548540000000 | 3875730000000 | 4013970000000 | 4108900000000 | 4137690000000 | 4173210000000 | 4188510000000 | 4184400000000 | 4148110000000 | 4117700000000 | 4071030000000 | 4018810000000 | 3974840000000 | 3937490000000 | 3902910000000 | 3878270000000 | 3843040000000 | 3804420000000 | 3761290000000 | 3708360000000 | 3655660000000 | 3603640000000 | 3553800000000 | 3510870000000 | 3469950000000 | 3419400000000 | 3382630000000 | 3342140000000 | 3386910000000 | 3397210000000 | 3401670000000 | 3410020000000
Transportation Sector Fuel Used[HDVs,freight,LPG vehicle,hydrogen tf] : MostRecentRun | 0 | 0 | 0 | 0 | 0 | 0 | 0 | 0 | 0 | 0 | 0 | 0 | 0 | 0 | 0 | 0 | 0 | 0 | 0 | 0 | 0 | 0 | 0 | 0 | 0 | 0 | 0 | 0 | 0 | 0 | 0 | 0
Transportation Sector Fuel Used[HDVs,freight,hydrogen vehicle,electricity tf] : MostRecentRun | 0 | 0 | 0 | 0 | 0 | 0 | 0 | 0 | 0 | 0 | 0 | 0 | 0 | 0 | 0 | 0 | 0 | 0 | 0 | 0 | 0 | 0 | 0 | 0 | 0 | 0 | 0 | 0 | 0 | 0 | 0 | 0
Transportation Sector Fuel Used[HDVs,freight,hydrogen vehicle,natural gas tf] : MostRecentRun | 0 | 0 | 0 | 0 | 0 | 0 | 0 | 0 | 0 | 0 | 0 | 0 | 0 | 0 | 0 | 0 | 0 | 0 | 0 | 0 | 0 | 0 | 0 | 0 | 0 | 0 | 0 | 0 | 0 | 0 | 0 | 0
Transportation Sector Fuel Used[HDVs,freight,hydrogen vehicle,petroleum gasoline tf] : MostRecentRun | 0 | 0 | 0 | 0 | 0 | 0 | 0 | 0 | 0 | 0 | 0 | 0 | 0 | 0 | 0 | 0 | 0 | 0 | 0 | 0 | 0 | 0 | 0 | 0 | 0 | 0 | 0 | 0 | 0 | 0 | 0 | 0
Transportation Sector Fuel Used[HDVs,freight,hydrogen vehicle,petroleum diesel tf] : MostRecentRun | 0 | 0 | 0 | 0 | 0 | 0 | 0 | 0 | 0 | 0 | 0 | 0 | 0 | 0 | 0 | 0 | 0 | 0 | 0 | 0 | 0 | 0 | 0 | 0 | 0 | 0 | 0 | 0 | 0 | 0 | 0 | 0
Transportation Sector Fuel Used[HDVs,freight,hydrogen vehicle,biofuel gasoline tf] : MostRecentRun | 0 | 0 | 0 | 0 | 0 | 0 | 0 | 0 | 0 | 0 | 0 | 0 | 0 | 0 | 0 | 0 | 0 | 0 | 0 | 0 | 0 | 0 | 0 | 0 | 0 | 0 | 0 | 0 | 0 | 0 | 0 | 0
Transportation Sector Fuel Used[HDVs,freight,hydrogen vehicle,biofuel diesel tf] : MostRecentRun | 0 | 0 | 0 | 0 | 0 | 0 | 0 | 0 | 0 | 0 | 0 | 0 | 0 | 0 | 0 | 0 | 0 | 0 | 0 | 0 | 0 | 0 | 0 | 0 | 0 | 0 | 0 | 0 | 0 | 0 | 0 | 0
Transportation Sector Fuel Used[HDVs,freight,hydrogen vehicle,jet fuel tf] : MostRecentRun | 0 | 0 | 0 | 0 | 0 | 0 | 0 | 0 | 0 | 0 | 0 | 0 | 0 | 0 | 0 | 0 | 0 | 0 | 0 | 0 | 0 | 0 | 0 | 0 | 0 | 0 | 0 | 0 | 0 | 0 | 0 | 0
Transportation Sector Fuel Used[HDVs,freight,hydrogen vehicle,heavy or residual fuel oil tf] : MostRecentRun | 0 | 0 | 0 | 0 | 0 | 0 | 0 | 0 | 0 | 0 | 0 | 0 | 0 | 0 | 0 | 0 | 0 | 0 | 0 | 0 | 0 | 0 | 0 | 0 | 0 | 0 | 0 | 0 | 0 | 0 | 0 | 0
Transportation Sector Fuel Used[HDVs,freight,hydrogen vehicle,LPG propane or butane tf] : MostRecentRun | 0 | 0 | 0 | 0 | 0 | 0 | 0 | 0 | 0 | 0 | 0 | 0 | 0 | 0 | 0 | 0 | 0 | 0 | 0 | 0 | 0 | 0 | 0 | 0 | 0 | 0 | 0 | 0 | 0 | 0 | 0 | 0
Transportation Sector Fuel Used[HDVs,freight,hydrogen vehicle,hydrogen tf] : MostRecentRun | 147579000000 | 123209000000 | 127004000000 | 133158000000 | 141430000000 | 155073000000 | 174551000000 | 201647000000 | 237542000000 | 286626000000 | 349361000000 | 431007000000 | 534282000000 | 663353000000 | 821917000000 | 1013760000000 | 1237700000000 | 1491030000000 | 1773150000000 | 2081170000000 | 2411840000000 | 2767490000000 | 3143120000000 | 3530620000000 | 3933760000000 | 4347550000000 | 4769670000000 | 5195840000000 | 5634200000000 | 6046680000000 | 6465990000000 | 6880820000000
Transportation Sector Fuel Used[aircraft,passenger,battery electric vehicle,electricity tf] : MostRecentRun | 0 | 0 | 0 | 0 | 0 | 0 | 0 | 0 | 0 | 0 | 0 | 0 | 0 | 0 | 0 | 0 | 0 | 0 | 0 | 0 | 0 | 0 | 0 | 0 | 0 | 0 | 0 | 0 | 0 | 0 | 0 | 0
Transportation Sector Fuel Used[aircraft,passenger,battery electric vehicle,natural gas tf] : MostRecentRun | 0 | 0 | 0 | 0 | 0 | 0 | 0 | 0 | 0 | 0 | 0 | 0 | 0 | 0 | 0 | 0 | 0 | 0 | 0 | 0 | 0 | 0 | 0 | 0 | 0 | 0 | 0 | 0 | 0 | 0 | 0 | 0
Transportation Sector Fuel Used[aircraft,passenger,battery electric vehicle,petroleum gasoline tf] : MostRecentRun | 0 | 0 | 0 | 0 | 0 | 0 | 0 | 0 | 0 | 0 | 0 | 0 | 0 | 0 | 0 | 0 | 0 | 0 | 0 | 0 | 0 | 0 | 0 | 0 | 0 | 0 | 0 | 0 | 0 | 0 | 0 | 0
Transportation Sector Fuel Used[aircraft,passenger,battery electric vehicle,petroleum diesel tf] : MostRecentRun | 0 | 0 | 0 | 0 | 0 | 0 | 0 | 0 | 0 | 0 | 0 | 0 | 0 | 0 | 0 | 0 | 0 | 0 | 0 | 0 | 0 | 0 | 0 | 0 | 0 | 0 | 0 | 0 | 0 | 0 | 0 | 0
Transportation Sector Fuel Used[aircraft,passenger,battery electric vehicle,biofuel gasoline tf] : MostRecentRun | 0 | 0 | 0 | 0 | 0 | 0 | 0 | 0 | 0 | 0 | 0 | 0 | 0 | 0 | 0 | 0 | 0 | 0 | 0 | 0 | 0 | 0 | 0 | 0 | 0 | 0 | 0 | 0 | 0 | 0 | 0 | 0
Transportation Sector Fuel Used[aircraft,passenger,battery electric vehicle,biofuel diesel tf] : MostRecentRun | 0 | 0 | 0 | 0 | 0 | 0 | 0 | 0 | 0 | 0 | 0 | 0 | 0 | 0 | 0 | 0 | 0 | 0 | 0 | 0 | 0 | 0 | 0 | 0 | 0 | 0 | 0 | 0 | 0 | 0 | 0 | 0
Transportation Sector Fuel Used[aircraft,passenger,battery electric vehicle,jet fuel tf] : MostRecentRun | 0 | 0 | 0 | 0 | 0 | 0 | 0 | 0 | 0 | 0 | 0 | 0 | 0 | 0 | 0 | 0 | 0 | 0 | 0 | 0 | 0 | 0 | 0 | 0 | 0 | 0 | 0 | 0 | 0 | 0 | 0 | 0
Transportation Sector Fuel Used[aircraft,passenger,battery electric vehicle,heavy or residual fuel oil tf] : MostRecentRun | 0 | 0 | 0 | 0 | 0 | 0 | 0 | 0 | 0 | 0 | 0 | 0 | 0 | 0 | 0 | 0 | 0 | 0 | 0 | 0 | 0 | 0 | 0 | 0 | 0 | 0 | 0 | 0 | 0 | 0 | 0 | 0
Transportation Sector Fuel Used[aircraft,passenger,battery electric vehicle,LPG propane or butane tf] : MostRecentRun | 0 | 0 | 0 | 0 | 0 | 0 | 0 | 0 | 0 | 0 | 0 | 0 | 0 | 0 | 0 | 0 | 0 | 0 | 0 | 0 | 0 | 0 | 0 | 0 | 0 | 0 | 0 | 0 | 0 | 0 | 0 | 0
Transportation Sector Fuel Used[aircraft,passenger,battery electric vehicle,hydrogen tf] : MostRecentRun | 0 | 0 | 0 | 0 | 0 | 0 | 0 | 0 | 0 | 0 | 0 | 0 | 0 | 0 | 0 | 0 | 0 | 0 | 0 | 0 | 0 | 0 | 0 | 0 | 0 | 0 | 0 | 0 | 0 | 0 | 0 | 0
Transportation Sector Fuel Used[aircraft,passenger,natural gas vehicle,electricity tf] : MostRecentRun | 0 | 0 | 0 | 0 | 0 | 0 | 0 | 0 | 0 | 0 | 0 | 0 | 0 | 0 | 0 | 0 | 0 | 0 | 0 | 0 | 0 | 0 | 0 | 0 | 0 | 0 | 0 | 0 | 0 | 0 | 0 | 0
Transportation Sector Fuel Used[aircraft,passenger,natural gas vehicle,natural gas tf] : MostRecentRun | 0 | 0 | 0 | 0 | 0 | 0 | 0 | 0 | 0 | 0 | 0 | 0 | 0 | 0 | 0 | 0 | 0 | 0 | 0 | 0 | 0 | 0 | 0 | 0 | 0 | 0 | 0 | 0 | 0 | 0 | 0 | 0
Transportation Sector Fuel Used[aircraft,passenger,natural gas vehicle,petroleum gasoline tf] : MostRecentRun | 0 | 0 | 0 | 0 | 0 | 0 | 0 | 0 | 0 | 0 | 0 | 0 | 0 | 0 | 0 | 0 | 0 | 0 | 0 | 0 | 0 | 0 | 0 | 0 | 0 | 0 | 0 | 0 | 0 | 0 | 0 | 0
Transportation Sector Fuel Used[aircraft,passenger,natural gas vehicle,petroleum diesel tf] : MostRecentRun | 0 | 0 | 0 | 0 | 0 | 0 | 0 | 0 | 0 | 0 | 0 | 0 | 0 | 0 | 0 | 0 | 0 | 0 | 0 | 0 | 0 | 0 | 0 | 0 | 0 | 0 | 0 | 0 | 0 | 0 | 0 | 0
Transportation Sector Fuel Used[aircraft,passenger,natural gas vehicle,biofuel gasoline tf] : MostRecentRun | 0 | 0 | 0 | 0 | 0 | 0 | 0 | 0 | 0 | 0 | 0 | 0 | 0 | 0 | 0 | 0 | 0 | 0 | 0 | 0 | 0 | 0 | 0 | 0 | 0 | 0 | 0 | 0 | 0 | 0 | 0 | 0
Transportation Sector Fuel Used[aircraft,passenger,natural gas vehicle,biofuel diesel tf] : MostRecentRun | 0 | 0 | 0 | 0 | 0 | 0 | 0 | 0 | 0 | 0 | 0 | 0 | 0 | 0 | 0 | 0 | 0 | 0 | 0 | 0 | 0 | 0 | 0 | 0 | 0 | 0 | 0 | 0 | 0 | 0 | 0 | 0
Transportation Sector Fuel Used[aircraft,passenger,natural gas vehicle,jet fuel tf] : MostRecentRun | 0 | 0 | 0 | 0 | 0 | 0 | 0 | 0 | 0 | 0 | 0 | 0 | 0 | 0 | 0 | 0 | 0 | 0 | 0 | 0 | 0 | 0 | 0 | 0 | 0 | 0 | 0 | 0 | 0 | 0 | 0 | 0
Transportation Sector Fuel Used[aircraft,passenger,natural gas vehicle,heavy or residual fuel oil tf] : MostRecentRun | 0 | 0 | 0 | 0 | 0 | 0 | 0 | 0 | 0 | 0 | 0 | 0 | 0 | 0 | 0 | 0 | 0 | 0 | 0 | 0 | 0 | 0 | 0 | 0 | 0 | 0 | 0 | 0 | 0 | 0 | 0 | 0
Transportation Sector Fuel Used[aircraft,passenger,natural gas vehicle,LPG propane or butane tf] : MostRecentRun | 0 | 0 | 0 | 0 | 0 | 0 | 0 | 0 | 0 | 0 | 0 | 0 | 0 | 0 | 0 | 0 | 0 | 0 | 0 | 0 | 0 | 0 | 0 | 0 | 0 | 0 | 0 | 0 | 0 | 0 | 0 | 0
Transportation Sector Fuel Used[aircraft,passenger,natural gas vehicle,hydrogen tf] : MostRecentRun | 0 | 0 | 0 | 0 | 0 | 0 | 0 | 0 | 0 | 0 | 0 | 0 | 0 | 0 | 0 | 0 | 0 | 0 | 0 | 0 | 0 | 0 | 0 | 0 | 0 | 0 | 0 | 0 | 0 | 0 | 0 | 0
Transportation Sector Fuel Used[aircraft,passenger,gasoline vehicle,electricity tf] : MostRecentRun | 0 | 0 | 0 | 0 | 0 | 0 | 0 | 0 | 0 | 0 | 0 | 0 | 0 | 0 | 0 | 0 | 0 | 0 | 0 | 0 | 0 | 0 | 0 | 0 | 0 | 0 | 0 | 0 | 0 | 0 | 0 | 0
Transportation Sector Fuel Used[aircraft,passenger,gasoline vehicle,natural gas tf] : MostRecentRun | 0 | 0 | 0 | 0 | 0 | 0 | 0 | 0 | 0 | 0 | 0 | 0 | 0 | 0 | 0 | 0 | 0 | 0 | 0 | 0 | 0 | 0 | 0 | 0 | 0 | 0 | 0 | 0 | 0 | 0 | 0 | 0
Transportation Sector Fuel Used[aircraft,passenger,gasoline vehicle,petroleum gasoline tf] : MostRecentRun | 0 | 0 | 0 | 0 | 0 | 0 | 0 | 0 | 0 | 0 | 0 | 0 | 0 | 0 | 0 | 0 | 0 | 0 | 0 | 0 | 0 | 0 | 0 | 0 | 0 | 0 | 0 | 0 | 0 | 0 | 0 | 0
Transportation Sector Fuel Used[aircraft,passenger,gasoline vehicle,petroleum diesel tf] : MostRecentRun | 0 | 0 | 0 | 0 | 0 | 0 | 0 | 0 | 0 | 0 | 0 | 0 | 0 | 0 | 0 | 0 | 0 | 0 | 0 | 0 | 0 | 0 | 0 | 0 | 0 | 0 | 0 | 0 | 0 | 0 | 0 | 0
Transportation Sector Fuel Used[aircraft,passenger,gasoline vehicle,biofuel gasoline tf] : MostRecentRun | 0 | 0 | 0 | 0 | 0 | 0 | 0 | 0 | 0 | 0 | 0 | 0 | 0 | 0 | 0 | 0 | 0 | 0 | 0 | 0 | 0 | 0 | 0 | 0 | 0 | 0 | 0 | 0 | 0 | 0 | 0 | 0
Transportation Sector Fuel Used[aircraft,passenger,gasoline vehicle,biofuel diesel tf] : MostRecentRun | 0 | 0 | 0 | 0 | 0 | 0 | 0 | 0 | 0 | 0 | 0 | 0 | 0 | 0 | 0 | 0 | 0 | 0 | 0 | 0 | 0 | 0 | 0 | 0 | 0 | 0 | 0 | 0 | 0 | 0 | 0 | 0
Transportation Sector Fuel Used[aircraft,passenger,gasoline vehicle,jet fuel tf] : MostRecentRun | 0 | 0 | 0 | 0 | 0 | 0 | 0 | 0 | 0 | 0 | 0 | 0 | 0 | 0 | 0 | 0 | 0 | 0 | 0 | 0 | 0 | 0 | 0 | 0 | 0 | 0 | 0 | 0 | 0 | 0 | 0 | 0
Transportation Sector Fuel Used[aircraft,passenger,gasoline vehicle,heavy or residual fuel oil tf] : MostRecentRun | 0 | 0 | 0 | 0 | 0 | 0 | 0 | 0 | 0 | 0 | 0 | 0 | 0 | 0 | 0 | 0 | 0 | 0 | 0 | 0 | 0 | 0 | 0 | 0 | 0 | 0 | 0 | 0 | 0 | 0 | 0 | 0
Transportation Sector Fuel Used[aircraft,passenger,gasoline vehicle,LPG propane or butane tf] : MostRecentRun | 0 | 0 | 0 | 0 | 0 | 0 | 0 | 0 | 0 | 0 | 0 | 0 | 0 | 0 | 0 | 0 | 0 | 0 | 0 | 0 | 0 | 0 | 0 | 0 | 0 | 0 | 0 | 0 | 0 | 0 | 0 | 0
Transportation Sector Fuel Used[aircraft,passenger,gasoline vehicle,hydrogen tf] : MostRecentRun | 0 | 0 | 0 | 0 | 0 | 0 | 0 | 0 | 0 | 0 | 0 | 0 | 0 | 0 | 0 | 0 | 0 | 0 | 0 | 0 | 0 | 0 | 0 | 0 | 0 | 0 | 0 | 0 | 0 | 0 | 0 | 0
Transportation Sector Fuel Used[aircraft,passenger,diesel vehicle,electricity tf] : MostRecentRun | 0 | 0 | 0 | 0 | 0 | 0 | 0 | 0 | 0 | 0 | 0 | 0 | 0 | 0 | 0 | 0 | 0 | 0 | 0 | 0 | 0 | 0 | 0 | 0 | 0 | 0 | 0 | 0 | 0 | 0 | 0 | 0
Transportation Sector Fuel Used[aircraft,passenger,diesel vehicle,natural gas tf] : MostRecentRun | 0 | 0 | 0 | 0 | 0 | 0 | 0 | 0 | 0 | 0 | 0 | 0 | 0 | 0 | 0 | 0 | 0 | 0 | 0 | 0 | 0 | 0 | 0 | 0 | 0 | 0 | 0 | 0 | 0 | 0 | 0 | 0
Transportation Sector Fuel Used[aircraft,passenger,diesel vehicle,petroleum gasoline tf] : MostRecentRun | 0 | 0 | 0 | 0 | 0 | 0 | 0 | 0 | 0 | 0 | 0 | 0 | 0 | 0 | 0 | 0 | 0 | 0 | 0 | 0 | 0 | 0 | 0 | 0 | 0 | 0 | 0 | 0 | 0 | 0 | 0 | 0
Transportation Sector Fuel Used[aircraft,passenger,diesel vehicle,petroleum diesel tf] : MostRecentRun | 0 | 0 | 0 | 0 | 0 | 0 | 0 | 0 | 0 | 0 | 0 | 0 | 0 | 0 | 0 | 0 | 0 | 0 | 0 | 0 | 0 | 0 | 0 | 0 | 0 | 0 | 0 | 0 | 0 | 0 | 0 | 0
Transportation Sector Fuel Used[aircraft,passenger,diesel vehicle,biofuel gasoline tf] : MostRecentRun | 0 | 0 | 0 | 0 | 0 | 0 | 0 | 0 | 0 | 0 | 0 | 0 | 0 | 0 | 0 | 0 | 0 | 0 | 0 | 0 | 0 | 0 | 0 | 0 | 0 | 0 | 0 | 0 | 0 | 0 | 0 | 0
Transportation Sector Fuel Used[aircraft,passenger,diesel vehicle,biofuel diesel tf] : MostRecentRun | 0 | 0 | 0 | 0 | 0 | 0 | 0 | 0 | 0 | 0 | 0 | 0 | 0 | 0 | 0 | 0 | 0 | 0 | 0 | 0 | 0 | 0 | 0 | 0 | 0 | 0 | 0 | 0 | 0 | 0 | 0 | 0
Transportation Sector Fuel Used[aircraft,passenger,diesel vehicle,jet fuel tf] : MostRecentRun | 2240030000000000 | 1948710000000000 | 2055040000000000 | 2121170000000000 | 2155830000000000 | 2203990000000000 | 2260980000000000 | 2313790000000000 | 2360460000000000 | 2404820000000000 | 2437320000000000 | 2469440000000000 | 2497730000000000 | 2527420000000000 | 2556820000000000 | 2585050000000000 | 2612960000000000 | 2641210000000000 | 2669520000000000 | 2697800000000000 | 2726640000000000 | 2757530000000000 | 2788500000000000 | 2820880000000000 | 2854750000000000 | 2890260000000000 | 2927700000000000 | 2967260000000000 | 3007850000000000 | 3049560000000000 | 3091240000000000 | 3133920000000000
Transportation Sector Fuel Used[aircraft,passenger,diesel vehicle,heavy or residual fuel oil tf] : MostRecentRun | 0 | 0 | 0 | 0 | 0 | 0 | 0 | 0 | 0 | 0 | 0 | 0 | 0 | 0 | 0 | 0 | 0 | 0 | 0 | 0 | 0 | 0 | 0 | 0 | 0 | 0 | 0 | 0 | 0 | 0 | 0 | 0
Transportation Sector Fuel Used[aircraft,passenger,diesel vehicle,LPG propane or butane tf] : MostRecentRun | 0 | 0 | 0 | 0 | 0 | 0 | 0 | 0 | 0 | 0 | 0 | 0 | 0 | 0 | 0 | 0 | 0 | 0 | 0 | 0 | 0 | 0 | 0 | 0 | 0 | 0 | 0 | 0 | 0 | 0 | 0 | 0
Transportation Sector Fuel Used[aircraft,passenger,diesel vehicle,hydrogen tf] : MostRecentRun | 0 | 0 | 0 | 0 | 0 | 0 | 0 | 0 | 0 | 0 | 0 | 0 | 0 | 0 | 0 | 0 | 0 | 0 | 0 | 0 | 0 | 0 | 0 | 0 | 0 | 0 | 0 | 0 | 0 | 0 | 0 | 0
Transportation Sector Fuel Used[aircraft,passenger,plugin hybrid vehicle,electricity tf] : MostRecentRun | 0 | 0 | 0 | 0 | 0 | 0 | 0 | 0 | 0 | 0 | 0 | 0 | 0 | 0 | 0 | 0 | 0 | 0 | 0 | 0 | 0 | 0 | 0 | 0 | 0 | 0 | 0 | 0 | 0 | 0 | 0 | 0
Transportation Sector Fuel Used[aircraft,passenger,plugin hybrid vehicle,natural gas tf] : MostRecentRun | 0 | 0 | 0 | 0 | 0 | 0 | 0 | 0 | 0 | 0 | 0 | 0 | 0 | 0 | 0 | 0 | 0 | 0 | 0 | 0 | 0 | 0 | 0 | 0 | 0 | 0 | 0 | 0 | 0 | 0 | 0 | 0
Transportation Sector Fuel Used[aircraft,passenger,plugin hybrid vehicle,petroleum gasoline tf] : MostRecentRun | 0 | 0 | 0 | 0 | 0 | 0 | 0 | 0 | 0 | 0 | 0 | 0 | 0 | 0 | 0 | 0 | 0 | 0 | 0 | 0 | 0 | 0 | 0 | 0 | 0 | 0 | 0 | 0 | 0 | 0 | 0 | 0
Transportation Sector Fuel Used[aircraft,passenger,plugin hybrid vehicle,petroleum diesel tf] : MostRecentRun | 0 | 0 | 0 | 0 | 0 | 0 | 0 | 0 | 0 | 0 | 0 | 0 | 0 | 0 | 0 | 0 | 0 | 0 | 0 | 0 | 0 | 0 | 0 | 0 | 0 | 0 | 0 | 0 | 0 | 0 | 0 | 0
Transportation Sector Fuel Used[aircraft,passenger,plugin hybrid vehicle,biofuel gasoline tf] : MostRecentRun | 0 | 0 | 0 | 0 | 0 | 0 | 0 | 0 | 0 | 0 | 0 | 0 | 0 | 0 | 0 | 0 | 0 | 0 | 0 | 0 | 0 | 0 | 0 | 0 | 0 | 0 | 0 | 0 | 0 | 0 | 0 | 0
Transportation Sector Fuel Used[aircraft,passenger,plugin hybrid vehicle,biofuel diesel tf] : MostRecentRun | 0 | 0 | 0 | 0 | 0 | 0 | 0 | 0 | 0 | 0 | 0 | 0 | 0 | 0 | 0 | 0 | 0 | 0 | 0 | 0 | 0 | 0 | 0 | 0 | 0 | 0 | 0 | 0 | 0 | 0 | 0 | 0
Transportation Sector Fuel Used[aircraft,passenger,plugin hybrid vehicle,jet fuel tf] : MostRecentRun | 0 | 0 | 0 | 0 | 0 | 0 | 0 | 0 | 0 | 0 | 0 | 0 | 0 | 0 | 0 | 0 | 0 | 0 | 0 | 0 | 0 | 0 | 0 | 0 | 0 | 0 | 0 | 0 | 0 | 0 | 0 | 0
Transportation Sector Fuel Used[aircraft,passenger,plugin hybrid vehicle,heavy or residual fuel oil tf] : MostRecentRun | 0 | 0 | 0 | 0 | 0 | 0 | 0 | 0 | 0 | 0 | 0 | 0 | 0 | 0 | 0 | 0 | 0 | 0 | 0 | 0 | 0 | 0 | 0 | 0 | 0 | 0 | 0 | 0 | 0 | 0 | 0 | 0
Transportation Sector Fuel Used[aircraft,passenger,plugin hybrid vehicle,LPG propane or butane tf] : MostRecentRun | 0 | 0 | 0 | 0 | 0 | 0 | 0 | 0 | 0 | 0 | 0 | 0 | 0 | 0 | 0 | 0 | 0 | 0 | 0 | 0 | 0 | 0 | 0 | 0 | 0 | 0 | 0 | 0 | 0 | 0 | 0 | 0
Transportation Sector Fuel Used[aircraft,passenger,plugin hybrid vehicle,hydrogen tf] : MostRecentRun | 0 | 0 | 0 | 0 | 0 | 0 | 0 | 0 | 0 | 0 | 0 | 0 | 0 | 0 | 0 | 0 | 0 | 0 | 0 | 0 | 0 | 0 | 0 | 0 | 0 | 0 | 0 | 0 | 0 | 0 | 0 | 0
Transportation Sector Fuel Used[aircraft,passenger,LPG vehicle,electricity tf] : MostRecentRun | 0 | 0 | 0 | 0 | 0 | 0 | 0 | 0 | 0 | 0 | 0 | 0 | 0 | 0 | 0 | 0 | 0 | 0 | 0 | 0 | 0 | 0 | 0 | 0 | 0 | 0 | 0 | 0 | 0 | 0 | 0 | 0
Transportation Sector Fuel Used[aircraft,passenger,LPG vehicle,natural gas tf] : MostRecentRun | 0 | 0 | 0 | 0 | 0 | 0 | 0 | 0 | 0 | 0 | 0 | 0 | 0 | 0 | 0 | 0 | 0 | 0 | 0 | 0 | 0 | 0 | 0 | 0 | 0 | 0 | 0 | 0 | 0 | 0 | 0 | 0
Transportation Sector Fuel Used[aircraft,passenger,LPG vehicle,petroleum gasoline tf] : MostRecentRun | 0 | 0 | 0 | 0 | 0 | 0 | 0 | 0 | 0 | 0 | 0 | 0 | 0 | 0 | 0 | 0 | 0 | 0 | 0 | 0 | 0 | 0 | 0 | 0 | 0 | 0 | 0 | 0 | 0 | 0 | 0 | 0
Transportation Sector Fuel Used[aircraft,passenger,LPG vehicle,petroleum diesel tf] : MostRecentRun | 0 | 0 | 0 | 0 | 0 | 0 | 0 | 0 | 0 | 0 | 0 | 0 | 0 | 0 | 0 | 0 | 0 | 0 | 0 | 0 | 0 | 0 | 0 | 0 | 0 | 0 | 0 | 0 | 0 | 0 | 0 | 0
Transportation Sector Fuel Used[aircraft,passenger,LPG vehicle,biofuel gasoline tf] : MostRecentRun | 0 | 0 | 0 | 0 | 0 | 0 | 0 | 0 | 0 | 0 | 0 | 0 | 0 | 0 | 0 | 0 | 0 | 0 | 0 | 0 | 0 | 0 | 0 | 0 | 0 | 0 | 0 | 0 | 0 | 0 | 0 | 0
Transportation Sector Fuel Used[aircraft,passenger,LPG vehicle,biofuel diesel tf] : MostRecentRun | 0 | 0 | 0 | 0 | 0 | 0 | 0 | 0 | 0 | 0 | 0 | 0 | 0 | 0 | 0 | 0 | 0 | 0 | 0 | 0 | 0 | 0 | 0 | 0 | 0 | 0 | 0 | 0 | 0 | 0 | 0 | 0
Transportation Sector Fuel Used[aircraft,passenger,LPG vehicle,jet fuel tf] : MostRecentRun | 0 | 0 | 0 | 0 | 0 | 0 | 0 | 0 | 0 | 0 | 0 | 0 | 0 | 0 | 0 | 0 | 0 | 0 | 0 | 0 | 0 | 0 | 0 | 0 | 0 | 0 | 0 | 0 | 0 | 0 | 0 | 0
Transportation Sector Fuel Used[aircraft,passenger,LPG vehicle,heavy or residual fuel oil tf] : MostRecentRun | 0 | 0 | 0 | 0 | 0 | 0 | 0 | 0 | 0 | 0 | 0 | 0 | 0 | 0 | 0 | 0 | 0 | 0 | 0 | 0 | 0 | 0 | 0 | 0 | 0 | 0 | 0 | 0 | 0 | 0 | 0 | 0
Transportation Sector Fuel Used[aircraft,passenger,LPG vehicle,LPG propane or butane tf] : MostRecentRun | 0 | 0 | 0 | 0 | 0 | 0 | 0 | 0 | 0 | 0 | 0 | 0 | 0 | 0 | 0 | 0 | 0 | 0 | 0 | 0 | 0 | 0 | 0 | 0 | 0 | 0 | 0 | 0 | 0 | 0 | 0 | 0
Transportation Sector Fuel Used[aircraft,passenger,LPG vehicle,hydrogen tf] : MostRecentRun | 0 | 0 | 0 | 0 | 0 | 0 | 0 | 0 | 0 | 0 | 0 | 0 | 0 | 0 | 0 | 0 | 0 | 0 | 0 | 0 | 0 | 0 | 0 | 0 | 0 | 0 | 0 | 0 | 0 | 0 | 0 | 0
Transportation Sector Fuel Used[aircraft,passenger,hydrogen vehicle,electricity tf] : MostRecentRun | 0 | 0 | 0 | 0 | 0 | 0 | 0 | 0 | 0 | 0 | 0 | 0 | 0 | 0 | 0 | 0 | 0 | 0 | 0 | 0 | 0 | 0 | 0 | 0 | 0 | 0 | 0 | 0 | 0 | 0 | 0 | 0
Transportation Sector Fuel Used[aircraft,passenger,hydrogen vehicle,natural gas tf] : MostRecentRun | 0 | 0 | 0 | 0 | 0 | 0 | 0 | 0 | 0 | 0 | 0 | 0 | 0 | 0 | 0 | 0 | 0 | 0 | 0 | 0 | 0 | 0 | 0 | 0 | 0 | 0 | 0 | 0 | 0 | 0 | 0 | 0
Transportation Sector Fuel Used[aircraft,passenger,hydrogen vehicle,petroleum gasoline tf] : MostRecentRun | 0 | 0 | 0 | 0 | 0 | 0 | 0 | 0 | 0 | 0 | 0 | 0 | 0 | 0 | 0 | 0 | 0 | 0 | 0 | 0 | 0 | 0 | 0 | 0 | 0 | 0 | 0 | 0 | 0 | 0 | 0 | 0
Transportation Sector Fuel Used[aircraft,passenger,hydrogen vehicle,petroleum diesel tf] : MostRecentRun | 0 | 0 | 0 | 0 | 0 | 0 | 0 | 0 | 0 | 0 | 0 | 0 | 0 | 0 | 0 | 0 | 0 | 0 | 0 | 0 | 0 | 0 | 0 | 0 | 0 | 0 | 0 | 0 | 0 | 0 | 0 | 0
Transportation Sector Fuel Used[aircraft,passenger,hydrogen vehicle,biofuel gasoline tf] : MostRecentRun | 0 | 0 | 0 | 0 | 0 | 0 | 0 | 0 | 0 | 0 | 0 | 0 | 0 | 0 | 0 | 0 | 0 | 0 | 0 | 0 | 0 | 0 | 0 | 0 | 0 | 0 | 0 | 0 | 0 | 0 | 0 | 0
Transportation Sector Fuel Used[aircraft,passenger,hydrogen vehicle,biofuel diesel tf] : MostRecentRun | 0 | 0 | 0 | 0 | 0 | 0 | 0 | 0 | 0 | 0 | 0 | 0 | 0 | 0 | 0 | 0 | 0 | 0 | 0 | 0 | 0 | 0 | 0 | 0 | 0 | 0 | 0 | 0 | 0 | 0 | 0 | 0
Transportation Sector Fuel Used[aircraft,passenger,hydrogen vehicle,jet fuel tf] : MostRecentRun | 0 | 0 | 0 | 0 | 0 | 0 | 0 | 0 | 0 | 0 | 0 | 0 | 0 | 0 | 0 | 0 | 0 | 0 | 0 | 0 | 0 | 0 | 0 | 0 | 0 | 0 | 0 | 0 | 0 | 0 | 0 | 0
Transportation Sector Fuel Used[aircraft,passenger,hydrogen vehicle,heavy or residual fuel oil tf] : MostRecentRun | 0 | 0 | 0 | 0 | 0 | 0 | 0 | 0 | 0 | 0 | 0 | 0 | 0 | 0 | 0 | 0 | 0 | 0 | 0 | 0 | 0 | 0 | 0 | 0 | 0 | 0 | 0 | 0 | 0 | 0 | 0 | 0
Transportation Sector Fuel Used[aircraft,passenger,hydrogen vehicle,LPG propane or butane tf] : MostRecentRun | 0 | 0 | 0 | 0 | 0 | 0 | 0 | 0 | 0 | 0 | 0 | 0 | 0 | 0 | 0 | 0 | 0 | 0 | 0 | 0 | 0 | 0 | 0 | 0 | 0 | 0 | 0 | 0 | 0 | 0 | 0 | 0
Transportation Sector Fuel Used[aircraft,passenger,hydrogen vehicle,hydrogen tf] : MostRecentRun | 0 | 0 | 0 | 0 | 0 | 0 | 0 | 0 | 0 | 0 | 0 | 0 | 0 | 0 | 0 | 0 | 0 | 0 | 0 | 0 | 0 | 0 | 0 | 0 | 0 | 0 | 0 | 0 | 0 | 0 | 0 | 0
Transportation Sector Fuel Used[aircraft,freight,battery electric vehicle,electricity tf] : MostRecentRun | 0 | 0 | 0 | 0 | 0 | 0 | 0 | 0 | 0 | 0 | 0 | 0 | 0 | 0 | 0 | 0 | 0 | 0 | 0 | 0 | 0 | 0 | 0 | 0 | 0 | 0 | 0 | 0 | 0 | 0 | 0 | 0
Transportation Sector Fuel Used[aircraft,freight,battery electric vehicle,natural gas tf] : MostRecentRun | 0 | 0 | 0 | 0 | 0 | 0 | 0 | 0 | 0 | 0 | 0 | 0 | 0 | 0 | 0 | 0 | 0 | 0 | 0 | 0 | 0 | 0 | 0 | 0 | 0 | 0 | 0 | 0 | 0 | 0 | 0 | 0
Transportation Sector Fuel Used[aircraft,freight,battery electric vehicle,petroleum gasoline tf] : MostRecentRun | 0 | 0 | 0 | 0 | 0 | 0 | 0 | 0 | 0 | 0 | 0 | 0 | 0 | 0 | 0 | 0 | 0 | 0 | 0 | 0 | 0 | 0 | 0 | 0 | 0 | 0 | 0 | 0 | 0 | 0 | 0 | 0
Transportation Sector Fuel Used[aircraft,freight,battery electric vehicle,petroleum diesel tf] : MostRecentRun | 0 | 0 | 0 | 0 | 0 | 0 | 0 | 0 | 0 | 0 | 0 | 0 | 0 | 0 | 0 | 0 | 0 | 0 | 0 | 0 | 0 | 0 | 0 | 0 | 0 | 0 | 0 | 0 | 0 | 0 | 0 | 0
Transportation Sector Fuel Used[aircraft,freight,battery electric vehicle,biofuel gasoline tf] : MostRecentRun | 0 | 0 | 0 | 0 | 0 | 0 | 0 | 0 | 0 | 0 | 0 | 0 | 0 | 0 | 0 | 0 | 0 | 0 | 0 | 0 | 0 | 0 | 0 | 0 | 0 | 0 | 0 | 0 | 0 | 0 | 0 | 0
Transportation Sector Fuel Used[aircraft,freight,battery electric vehicle,biofuel diesel tf] : MostRecentRun | 0 | 0 | 0 | 0 | 0 | 0 | 0 | 0 | 0 | 0 | 0 | 0 | 0 | 0 | 0 | 0 | 0 | 0 | 0 | 0 | 0 | 0 | 0 | 0 | 0 | 0 | 0 | 0 | 0 | 0 | 0 | 0
Transportation Sector Fuel Used[aircraft,freight,battery electric vehicle,jet fuel tf] : MostRecentRun | 0 | 0 | 0 | 0 | 0 | 0 | 0 | 0 | 0 | 0 | 0 | 0 | 0 | 0 | 0 | 0 | 0 | 0 | 0 | 0 | 0 | 0 | 0 | 0 | 0 | 0 | 0 | 0 | 0 | 0 | 0 | 0
Transportation Sector Fuel Used[aircraft,freight,battery electric vehicle,heavy or residual fuel oil tf] : MostRecentRun | 0 | 0 | 0 | 0 | 0 | 0 | 0 | 0 | 0 | 0 | 0 | 0 | 0 | 0 | 0 | 0 | 0 | 0 | 0 | 0 | 0 | 0 | 0 | 0 | 0 | 0 | 0 | 0 | 0 | 0 | 0 | 0
Transportation Sector Fuel Used[aircraft,freight,battery electric vehicle,LPG propane or butane tf] : MostRecentRun | 0 | 0 | 0 | 0 | 0 | 0 | 0 | 0 | 0 | 0 | 0 | 0 | 0 | 0 | 0 | 0 | 0 | 0 | 0 | 0 | 0 | 0 | 0 | 0 | 0 | 0 | 0 | 0 | 0 | 0 | 0 | 0
Transportation Sector Fuel Used[aircraft,freight,battery electric vehicle,hydrogen tf] : MostRecentRun | 0 | 0 | 0 | 0 | 0 | 0 | 0 | 0 | 0 | 0 | 0 | 0 | 0 | 0 | 0 | 0 | 0 | 0 | 0 | 0 | 0 | 0 | 0 | 0 | 0 | 0 | 0 | 0 | 0 | 0 | 0 | 0
Transportation Sector Fuel Used[aircraft,freight,natural gas vehicle,electricity tf] : MostRecentRun | 0 | 0 | 0 | 0 | 0 | 0 | 0 | 0 | 0 | 0 | 0 | 0 | 0 | 0 | 0 | 0 | 0 | 0 | 0 | 0 | 0 | 0 | 0 | 0 | 0 | 0 | 0 | 0 | 0 | 0 | 0 | 0
Transportation Sector Fuel Used[aircraft,freight,natural gas vehicle,natural gas tf] : MostRecentRun | 0 | 0 | 0 | 0 | 0 | 0 | 0 | 0 | 0 | 0 | 0 | 0 | 0 | 0 | 0 | 0 | 0 | 0 | 0 | 0 | 0 | 0 | 0 | 0 | 0 | 0 | 0 | 0 | 0 | 0 | 0 | 0
Transportation Sector Fuel Used[aircraft,freight,natural gas vehicle,petroleum gasoline tf] : MostRecentRun | 0 | 0 | 0 | 0 | 0 | 0 | 0 | 0 | 0 | 0 | 0 | 0 | 0 | 0 | 0 | 0 | 0 | 0 | 0 | 0 | 0 | 0 | 0 | 0 | 0 | 0 | 0 | 0 | 0 | 0 | 0 | 0
Transportation Sector Fuel Used[aircraft,freight,natural gas vehicle,petroleum diesel tf] : MostRecentRun | 0 | 0 | 0 | 0 | 0 | 0 | 0 | 0 | 0 | 0 | 0 | 0 | 0 | 0 | 0 | 0 | 0 | 0 | 0 | 0 | 0 | 0 | 0 | 0 | 0 | 0 | 0 | 0 | 0 | 0 | 0 | 0
Transportation Sector Fuel Used[aircraft,freight,natural gas vehicle,biofuel gasoline tf] : MostRecentRun | 0 | 0 | 0 | 0 | 0 | 0 | 0 | 0 | 0 | 0 | 0 | 0 | 0 | 0 | 0 | 0 | 0 | 0 | 0 | 0 | 0 | 0 | 0 | 0 | 0 | 0 | 0 | 0 | 0 | 0 | 0 | 0
Transportation Sector Fuel Used[aircraft,freight,natural gas vehicle,biofuel diesel tf] : MostRecentRun | 0 | 0 | 0 | 0 | 0 | 0 | 0 | 0 | 0 | 0 | 0 | 0 | 0 | 0 | 0 | 0 | 0 | 0 | 0 | 0 | 0 | 0 | 0 | 0 | 0 | 0 | 0 | 0 | 0 | 0 | 0 | 0
Transportation Sector Fuel Used[aircraft,freight,natural gas vehicle,jet fuel tf] : MostRecentRun | 0 | 0 | 0 | 0 | 0 | 0 | 0 | 0 | 0 | 0 | 0 | 0 | 0 | 0 | 0 | 0 | 0 | 0 | 0 | 0 | 0 | 0 | 0 | 0 | 0 | 0 | 0 | 0 | 0 | 0 | 0 | 0
Transportation Sector Fuel Used[aircraft,freight,natural gas vehicle,heavy or residual fuel oil tf] : MostRecentRun | 0 | 0 | 0 | 0 | 0 | 0 | 0 | 0 | 0 | 0 | 0 | 0 | 0 | 0 | 0 | 0 | 0 | 0 | 0 | 0 | 0 | 0 | 0 | 0 | 0 | 0 | 0 | 0 | 0 | 0 | 0 | 0
Transportation Sector Fuel Used[aircraft,freight,natural gas vehicle,LPG propane or butane tf] : MostRecentRun | 0 | 0 | 0 | 0 | 0 | 0 | 0 | 0 | 0 | 0 | 0 | 0 | 0 | 0 | 0 | 0 | 0 | 0 | 0 | 0 | 0 | 0 | 0 | 0 | 0 | 0 | 0 | 0 | 0 | 0 | 0 | 0
Transportation Sector Fuel Used[aircraft,freight,natural gas vehicle,hydrogen tf] : MostRecentRun | 0 | 0 | 0 | 0 | 0 | 0 | 0 | 0 | 0 | 0 | 0 | 0 | 0 | 0 | 0 | 0 | 0 | 0 | 0 | 0 | 0 | 0 | 0 | 0 | 0 | 0 | 0 | 0 | 0 | 0 | 0 | 0
Transportation Sector Fuel Used[aircraft,freight,gasoline vehicle,electricity tf] : MostRecentRun | 0 | 0 | 0 | 0 | 0 | 0 | 0 | 0 | 0 | 0 | 0 | 0 | 0 | 0 | 0 | 0 | 0 | 0 | 0 | 0 | 0 | 0 | 0 | 0 | 0 | 0 | 0 | 0 | 0 | 0 | 0 | 0
Transportation Sector Fuel Used[aircraft,freight,gasoline vehicle,natural gas tf] : MostRecentRun | 0 | 0 | 0 | 0 | 0 | 0 | 0 | 0 | 0 | 0 | 0 | 0 | 0 | 0 | 0 | 0 | 0 | 0 | 0 | 0 | 0 | 0 | 0 | 0 | 0 | 0 | 0 | 0 | 0 | 0 | 0 | 0
Transportation Sector Fuel Used[aircraft,freight,gasoline vehicle,petroleum gasoline tf] : MostRecentRun | 0 | 0 | 0 | 0 | 0 | 0 | 0 | 0 | 0 | 0 | 0 | 0 | 0 | 0 | 0 | 0 | 0 | 0 | 0 | 0 | 0 | 0 | 0 | 0 | 0 | 0 | 0 | 0 | 0 | 0 | 0 | 0
Transportation Sector Fuel Used[aircraft,freight,gasoline vehicle,petroleum diesel tf] : MostRecentRun | 0 | 0 | 0 | 0 | 0 | 0 | 0 | 0 | 0 | 0 | 0 | 0 | 0 | 0 | 0 | 0 | 0 | 0 | 0 | 0 | 0 | 0 | 0 | 0 | 0 | 0 | 0 | 0 | 0 | 0 | 0 | 0
Transportation Sector Fuel Used[aircraft,freight,gasoline vehicle,biofuel gasoline tf] : MostRecentRun | 0 | 0 | 0 | 0 | 0 | 0 | 0 | 0 | 0 | 0 | 0 | 0 | 0 | 0 | 0 | 0 | 0 | 0 | 0 | 0 | 0 | 0 | 0 | 0 | 0 | 0 | 0 | 0 | 0 | 0 | 0 | 0
Transportation Sector Fuel Used[aircraft,freight,gasoline vehicle,biofuel diesel tf] : MostRecentRun | 0 | 0 | 0 | 0 | 0 | 0 | 0 | 0 | 0 | 0 | 0 | 0 | 0 | 0 | 0 | 0 | 0 | 0 | 0 | 0 | 0 | 0 | 0 | 0 | 0 | 0 | 0 | 0 | 0 | 0 | 0 | 0
Transportation Sector Fuel Used[aircraft,freight,gasoline vehicle,jet fuel tf] : MostRecentRun | 0 | 0 | 0 | 0 | 0 | 0 | 0 | 0 | 0 | 0 | 0 | 0 | 0 | 0 | 0 | 0 | 0 | 0 | 0 | 0 | 0 | 0 | 0 | 0 | 0 | 0 | 0 | 0 | 0 | 0 | 0 | 0
Transportation Sector Fuel Used[aircraft,freight,gasoline vehicle,heavy or residual fuel oil tf] : MostRecentRun | 0 | 0 | 0 | 0 | 0 | 0 | 0 | 0 | 0 | 0 | 0 | 0 | 0 | 0 | 0 | 0 | 0 | 0 | 0 | 0 | 0 | 0 | 0 | 0 | 0 | 0 | 0 | 0 | 0 | 0 | 0 | 0
Transportation Sector Fuel Used[aircraft,freight,gasoline vehicle,LPG propane or butane tf] : MostRecentRun | 0 | 0 | 0 | 0 | 0 | 0 | 0 | 0 | 0 | 0 | 0 | 0 | 0 | 0 | 0 | 0 | 0 | 0 | 0 | 0 | 0 | 0 | 0 | 0 | 0 | 0 | 0 | 0 | 0 | 0 | 0 | 0
Transportation Sector Fuel Used[aircraft,freight,gasoline vehicle,hydrogen tf] : MostRecentRun | 0 | 0 | 0 | 0 | 0 | 0 | 0 | 0 | 0 | 0 | 0 | 0 | 0 | 0 | 0 | 0 | 0 | 0 | 0 | 0 | 0 | 0 | 0 | 0 | 0 | 0 | 0 | 0 | 0 | 0 | 0 | 0
Transportation Sector Fuel Used[aircraft,freight,diesel vehicle,electricity tf] : MostRecentRun | 0 | 0 | 0 | 0 | 0 | 0 | 0 | 0 | 0 | 0 | 0 | 0 | 0 | 0 | 0 | 0 | 0 | 0 | 0 | 0 | 0 | 0 | 0 | 0 | 0 | 0 | 0 | 0 | 0 | 0 | 0 | 0
Transportation Sector Fuel Used[aircraft,freight,diesel vehicle,natural gas tf] : MostRecentRun | 0 | 0 | 0 | 0 | 0 | 0 | 0 | 0 | 0 | 0 | 0 | 0 | 0 | 0 | 0 | 0 | 0 | 0 | 0 | 0 | 0 | 0 | 0 | 0 | 0 | 0 | 0 | 0 | 0 | 0 | 0 | 0
Transportation Sector Fuel Used[aircraft,freight,diesel vehicle,petroleum gasoline tf] : MostRecentRun | 0 | 0 | 0 | 0 | 0 | 0 | 0 | 0 | 0 | 0 | 0 | 0 | 0 | 0 | 0 | 0 | 0 | 0 | 0 | 0 | 0 | 0 | 0 | 0 | 0 | 0 | 0 | 0 | 0 | 0 | 0 | 0
Transportation Sector Fuel Used[aircraft,freight,diesel vehicle,petroleum diesel tf] : MostRecentRun | 0 | 0 | 0 | 0 | 0 | 0 | 0 | 0 | 0 | 0 | 0 | 0 | 0 | 0 | 0 | 0 | 0 | 0 | 0 | 0 | 0 | 0 | 0 | 0 | 0 | 0 | 0 | 0 | 0 | 0 | 0 | 0
Transportation Sector Fuel Used[aircraft,freight,diesel vehicle,biofuel gasoline tf] : MostRecentRun | 0 | 0 | 0 | 0 | 0 | 0 | 0 | 0 | 0 | 0 | 0 | 0 | 0 | 0 | 0 | 0 | 0 | 0 | 0 | 0 | 0 | 0 | 0 | 0 | 0 | 0 | 0 | 0 | 0 | 0 | 0 | 0
Transportation Sector Fuel Used[aircraft,freight,diesel vehicle,biofuel diesel tf] : MostRecentRun | 0 | 0 | 0 | 0 | 0 | 0 | 0 | 0 | 0 | 0 | 0 | 0 | 0 | 0 | 0 | 0 | 0 | 0 | 0 | 0 | 0 | 0 | 0 | 0 | 0 | 0 | 0 | 0 | 0 | 0 | 0 | 0
Transportation Sector Fuel Used[aircraft,freight,diesel vehicle,jet fuel tf] : MostRecentRun | 358398000000000 | 303510000000000 | 304354000000000 | 306757000000000 | 306654000000000 | 309766000000000 | 311670000000000 | 315059000000000 | 315943000000000 | 315218000000000 | 311560000000000 | 306496000000000 | 300425000000000 | 294904000000000 | 288977000000000 | 284290000000000 | 279392000000000 | 274009000000000 | 270314000000000 | 265451000000000 | 261140000000000 | 257726000000000 | 255176000000000 | 251792000000000 | 248577000000000 | 245751000000000 | 242936000000000 | 238906000000000 | 237198000000000 | 235803000000000 | 233995000000000 | 230521000000000
Transportation Sector Fuel Used[aircraft,freight,diesel vehicle,heavy or residual fuel oil tf] : MostRecentRun | 0 | 0 | 0 | 0 | 0 | 0 | 0 | 0 | 0 | 0 | 0 | 0 | 0 | 0 | 0 | 0 | 0 | 0 | 0 | 0 | 0 | 0 | 0 | 0 | 0 | 0 | 0 | 0 | 0 | 0 | 0 | 0
Transportation Sector Fuel Used[aircraft,freight,diesel vehicle,LPG propane or butane tf] : MostRecentRun | 0 | 0 | 0 | 0 | 0 | 0 | 0 | 0 | 0 | 0 | 0 | 0 | 0 | 0 | 0 | 0 | 0 | 0 | 0 | 0 | 0 | 0 | 0 | 0 | 0 | 0 | 0 | 0 | 0 | 0 | 0 | 0
Transportation Sector Fuel Used[aircraft,freight,diesel vehicle,hydrogen tf] : MostRecentRun | 0 | 0 | 0 | 0 | 0 | 0 | 0 | 0 | 0 | 0 | 0 | 0 | 0 | 0 | 0 | 0 | 0 | 0 | 0 | 0 | 0 | 0 | 0 | 0 | 0 | 0 | 0 | 0 | 0 | 0 | 0 | 0
Transportation Sector Fuel Used[aircraft,freight,plugin hybrid vehicle,electricity tf] : MostRecentRun | 0 | 0 | 0 | 0 | 0 | 0 | 0 | 0 | 0 | 0 | 0 | 0 | 0 | 0 | 0 | 0 | 0 | 0 | 0 | 0 | 0 | 0 | 0 | 0 | 0 | 0 | 0 | 0 | 0 | 0 | 0 | 0
Transportation Sector Fuel Used[aircraft,freight,plugin hybrid vehicle,natural gas tf] : MostRecentRun | 0 | 0 | 0 | 0 | 0 | 0 | 0 | 0 | 0 | 0 | 0 | 0 | 0 | 0 | 0 | 0 | 0 | 0 | 0 | 0 | 0 | 0 | 0 | 0 | 0 | 0 | 0 | 0 | 0 | 0 | 0 | 0
Transportation Sector Fuel Used[aircraft,freight,plugin hybrid vehicle,petroleum gasoline tf] : MostRecentRun | 0 | 0 | 0 | 0 | 0 | 0 | 0 | 0 | 0 | 0 | 0 | 0 | 0 | 0 | 0 | 0 | 0 | 0 | 0 | 0 | 0 | 0 | 0 | 0 | 0 | 0 | 0 | 0 | 0 | 0 | 0 | 0
Transportation Sector Fuel Used[aircraft,freight,plugin hybrid vehicle,petroleum diesel tf] : MostRecentRun | 0 | 0 | 0 | 0 | 0 | 0 | 0 | 0 | 0 | 0 | 0 | 0 | 0 | 0 | 0 | 0 | 0 | 0 | 0 | 0 | 0 | 0 | 0 | 0 | 0 | 0 | 0 | 0 | 0 | 0 | 0 | 0
Transportation Sector Fuel Used[aircraft,freight,plugin hybrid vehicle,biofuel gasoline tf] : MostRecentRun | 0 | 0 | 0 | 0 | 0 | 0 | 0 | 0 | 0 | 0 | 0 | 0 | 0 | 0 | 0 | 0 | 0 | 0 | 0 | 0 | 0 | 0 | 0 | 0 | 0 | 0 | 0 | 0 | 0 | 0 | 0 | 0
Transportation Sector Fuel Used[aircraft,freight,plugin hybrid vehicle,biofuel diesel tf] : MostRecentRun | 0 | 0 | 0 | 0 | 0 | 0 | 0 | 0 | 0 | 0 | 0 | 0 | 0 | 0 | 0 | 0 | 0 | 0 | 0 | 0 | 0 | 0 | 0 | 0 | 0 | 0 | 0 | 0 | 0 | 0 | 0 | 0
Transportation Sector Fuel Used[aircraft,freight,plugin hybrid vehicle,jet fuel tf] : MostRecentRun | 0 | 0 | 0 | 0 | 0 | 0 | 0 | 0 | 0 | 0 | 0 | 0 | 0 | 0 | 0 | 0 | 0 | 0 | 0 | 0 | 0 | 0 | 0 | 0 | 0 | 0 | 0 | 0 | 0 | 0 | 0 | 0
Transportation Sector Fuel Used[aircraft,freight,plugin hybrid vehicle,heavy or residual fuel oil tf] : MostRecentRun | 0 | 0 | 0 | 0 | 0 | 0 | 0 | 0 | 0 | 0 | 0 | 0 | 0 | 0 | 0 | 0 | 0 | 0 | 0 | 0 | 0 | 0 | 0 | 0 | 0 | 0 | 0 | 0 | 0 | 0 | 0 | 0
Transportation Sector Fuel Used[aircraft,freight,plugin hybrid vehicle,LPG propane or butane tf] : MostRecentRun | 0 | 0 | 0 | 0 | 0 | 0 | 0 | 0 | 0 | 0 | 0 | 0 | 0 | 0 | 0 | 0 | 0 | 0 | 0 | 0 | 0 | 0 | 0 | 0 | 0 | 0 | 0 | 0 | 0 | 0 | 0 | 0
Transportation Sector Fuel Used[aircraft,freight,plugin hybrid vehicle,hydrogen tf] : MostRecentRun | 0 | 0 | 0 | 0 | 0 | 0 | 0 | 0 | 0 | 0 | 0 | 0 | 0 | 0 | 0 | 0 | 0 | 0 | 0 | 0 | 0 | 0 | 0 | 0 | 0 | 0 | 0 | 0 | 0 | 0 | 0 | 0
Transportation Sector Fuel Used[aircraft,freight,LPG vehicle,electricity tf] : MostRecentRun | 0 | 0 | 0 | 0 | 0 | 0 | 0 | 0 | 0 | 0 | 0 | 0 | 0 | 0 | 0 | 0 | 0 | 0 | 0 | 0 | 0 | 0 | 0 | 0 | 0 | 0 | 0 | 0 | 0 | 0 | 0 | 0
Transportation Sector Fuel Used[aircraft,freight,LPG vehicle,natural gas tf] : MostRecentRun | 0 | 0 | 0 | 0 | 0 | 0 | 0 | 0 | 0 | 0 | 0 | 0 | 0 | 0 | 0 | 0 | 0 | 0 | 0 | 0 | 0 | 0 | 0 | 0 | 0 | 0 | 0 | 0 | 0 | 0 | 0 | 0
Transportation Sector Fuel Used[aircraft,freight,LPG vehicle,petroleum gasoline tf] : MostRecentRun | 0 | 0 | 0 | 0 | 0 | 0 | 0 | 0 | 0 | 0 | 0 | 0 | 0 | 0 | 0 | 0 | 0 | 0 | 0 | 0 | 0 | 0 | 0 | 0 | 0 | 0 | 0 | 0 | 0 | 0 | 0 | 0
Transportation Sector Fuel Used[aircraft,freight,LPG vehicle,petroleum diesel tf] : MostRecentRun | 0 | 0 | 0 | 0 | 0 | 0 | 0 | 0 | 0 | 0 | 0 | 0 | 0 | 0 | 0 | 0 | 0 | 0 | 0 | 0 | 0 | 0 | 0 | 0 | 0 | 0 | 0 | 0 | 0 | 0 | 0 | 0
Transportation Sector Fuel Used[aircraft,freight,LPG vehicle,biofuel gasoline tf] : MostRecentRun | 0 | 0 | 0 | 0 | 0 | 0 | 0 | 0 | 0 | 0 | 0 | 0 | 0 | 0 | 0 | 0 | 0 | 0 | 0 | 0 | 0 | 0 | 0 | 0 | 0 | 0 | 0 | 0 | 0 | 0 | 0 | 0
Transportation Sector Fuel Used[aircraft,freight,LPG vehicle,biofuel diesel tf] : MostRecentRun | 0 | 0 | 0 | 0 | 0 | 0 | 0 | 0 | 0 | 0 | 0 | 0 | 0 | 0 | 0 | 0 | 0 | 0 | 0 | 0 | 0 | 0 | 0 | 0 | 0 | 0 | 0 | 0 | 0 | 0 | 0 | 0
Transportation Sector Fuel Used[aircraft,freight,LPG vehicle,jet fuel tf] : MostRecentRun | 0 | 0 | 0 | 0 | 0 | 0 | 0 | 0 | 0 | 0 | 0 | 0 | 0 | 0 | 0 | 0 | 0 | 0 | 0 | 0 | 0 | 0 | 0 | 0 | 0 | 0 | 0 | 0 | 0 | 0 | 0 | 0
Transportation Sector Fuel Used[aircraft,freight,LPG vehicle,heavy or residual fuel oil tf] : MostRecentRun | 0 | 0 | 0 | 0 | 0 | 0 | 0 | 0 | 0 | 0 | 0 | 0 | 0 | 0 | 0 | 0 | 0 | 0 | 0 | 0 | 0 | 0 | 0 | 0 | 0 | 0 | 0 | 0 | 0 | 0 | 0 | 0
Transportation Sector Fuel Used[aircraft,freight,LPG vehicle,LPG propane or butane tf] : MostRecentRun | 0 | 0 | 0 | 0 | 0 | 0 | 0 | 0 | 0 | 0 | 0 | 0 | 0 | 0 | 0 | 0 | 0 | 0 | 0 | 0 | 0 | 0 | 0 | 0 | 0 | 0 | 0 | 0 | 0 | 0 | 0 | 0
Transportation Sector Fuel Used[aircraft,freight,LPG vehicle,hydrogen tf] : MostRecentRun | 0 | 0 | 0 | 0 | 0 | 0 | 0 | 0 | 0 | 0 | 0 | 0 | 0 | 0 | 0 | 0 | 0 | 0 | 0 | 0 | 0 | 0 | 0 | 0 | 0 | 0 | 0 | 0 | 0 | 0 | 0 | 0
Transportation Sector Fuel Used[aircraft,freight,hydrogen vehicle,electricity tf] : MostRecentRun | 0 | 0 | 0 | 0 | 0 | 0 | 0 | 0 | 0 | 0 | 0 | 0 | 0 | 0 | 0 | 0 | 0 | 0 | 0 | 0 | 0 | 0 | 0 | 0 | 0 | 0 | 0 | 0 | 0 | 0 | 0 | 0
Transportation Sector Fuel Used[aircraft,freight,hydrogen vehicle,natural gas tf] : MostRecentRun | 0 | 0 | 0 | 0 | 0 | 0 | 0 | 0 | 0 | 0 | 0 | 0 | 0 | 0 | 0 | 0 | 0 | 0 | 0 | 0 | 0 | 0 | 0 | 0 | 0 | 0 | 0 | 0 | 0 | 0 | 0 | 0
Transportation Sector Fuel Used[aircraft,freight,hydrogen vehicle,petroleum gasoline tf] : MostRecentRun | 0 | 0 | 0 | 0 | 0 | 0 | 0 | 0 | 0 | 0 | 0 | 0 | 0 | 0 | 0 | 0 | 0 | 0 | 0 | 0 | 0 | 0 | 0 | 0 | 0 | 0 | 0 | 0 | 0 | 0 | 0 | 0
Transportation Sector Fuel Used[aircraft,freight,hydrogen vehicle,petroleum diesel tf] : MostRecentRun | 0 | 0 | 0 | 0 | 0 | 0 | 0 | 0 | 0 | 0 | 0 | 0 | 0 | 0 | 0 | 0 | 0 | 0 | 0 | 0 | 0 | 0 | 0 | 0 | 0 | 0 | 0 | 0 | 0 | 0 | 0 | 0
Transportation Sector Fuel Used[aircraft,freight,hydrogen vehicle,biofuel gasoline tf] : MostRecentRun | 0 | 0 | 0 | 0 | 0 | 0 | 0 | 0 | 0 | 0 | 0 | 0 | 0 | 0 | 0 | 0 | 0 | 0 | 0 | 0 | 0 | 0 | 0 | 0 | 0 | 0 | 0 | 0 | 0 | 0 | 0 | 0
Transportation Sector Fuel Used[aircraft,freight,hydrogen vehicle,biofuel diesel tf] : MostRecentRun | 0 | 0 | 0 | 0 | 0 | 0 | 0 | 0 | 0 | 0 | 0 | 0 | 0 | 0 | 0 | 0 | 0 | 0 | 0 | 0 | 0 | 0 | 0 | 0 | 0 | 0 | 0 | 0 | 0 | 0 | 0 | 0
Transportation Sector Fuel Used[aircraft,freight,hydrogen vehicle,jet fuel tf] : MostRecentRun | 0 | 0 | 0 | 0 | 0 | 0 | 0 | 0 | 0 | 0 | 0 | 0 | 0 | 0 | 0 | 0 | 0 | 0 | 0 | 0 | 0 | 0 | 0 | 0 | 0 | 0 | 0 | 0 | 0 | 0 | 0 | 0
Transportation Sector Fuel Used[aircraft,freight,hydrogen vehicle,heavy or residual fuel oil tf] : MostRecentRun | 0 | 0 | 0 | 0 | 0 | 0 | 0 | 0 | 0 | 0 | 0 | 0 | 0 | 0 | 0 | 0 | 0 | 0 | 0 | 0 | 0 | 0 | 0 | 0 | 0 | 0 | 0 | 0 | 0 | 0 | 0 | 0
Transportation Sector Fuel Used[aircraft,freight,hydrogen vehicle,LPG propane or butane tf] : MostRecentRun | 0 | 0 | 0 | 0 | 0 | 0 | 0 | 0 | 0 | 0 | 0 | 0 | 0 | 0 | 0 | 0 | 0 | 0 | 0 | 0 | 0 | 0 | 0 | 0 | 0 | 0 | 0 | 0 | 0 | 0 | 0 | 0
Transportation Sector Fuel Used[aircraft,freight,hydrogen vehicle,hydrogen tf] : MostRecentRun | 0 | 0 | 0 | 0 | 0 | 0 | 0 | 0 | 0 | 0 | 0 | 0 | 0 | 0 | 0 | 0 | 0 | 0 | 0 | 0 | 0 | 0 | 0 | 0 | 0 | 0 | 0 | 0 | 0 | 0 | 0 | 0
Transportation Sector Fuel Used[rail,passenger,battery electric vehicle,electricity tf] : MostRecentRun | 24755100000000 | 21518100000000 | 22670800000000 | 23440900000000 | 23899200000000 | 24464600000000 | 25062700000000 | 25629600000000 | 26128200000000 | 26594100000000 | 26901400000000 | 27147600000000 | 27398900000000 | 27640100000000 | 27882000000000 | 28107600000000 | 28327700000000 | 28540400000000 | 28762000000000 | 28957800000000 | 29164500000000 | 29369900000000 | 29575500000000 | 29767800000000 | 29969900000000 | 30170800000000 | 30370000000000 | 30580700000000 | 30773400000000 | 30968000000000 | 31167700000000 | 31371000000000
Transportation Sector Fuel Used[rail,passenger,battery electric vehicle,natural gas tf] : MostRecentRun | 0 | 0 | 0 | 0 | 0 | 0 | 0 | 0 | 0 | 0 | 0 | 0 | 0 | 0 | 0 | 0 | 0 | 0 | 0 | 0 | 0 | 0 | 0 | 0 | 0 | 0 | 0 | 0 | 0 | 0 | 0 | 0
Transportation Sector Fuel Used[rail,passenger,battery electric vehicle,petroleum gasoline tf] : MostRecentRun | 0 | 0 | 0 | 0 | 0 | 0 | 0 | 0 | 0 | 0 | 0 | 0 | 0 | 0 | 0 | 0 | 0 | 0 | 0 | 0 | 0 | 0 | 0 | 0 | 0 | 0 | 0 | 0 | 0 | 0 | 0 | 0
Transportation Sector Fuel Used[rail,passenger,battery electric vehicle,petroleum diesel tf] : MostRecentRun | 0 | 0 | 0 | 0 | 0 | 0 | 0 | 0 | 0 | 0 | 0 | 0 | 0 | 0 | 0 | 0 | 0 | 0 | 0 | 0 | 0 | 0 | 0 | 0 | 0 | 0 | 0 | 0 | 0 | 0 | 0 | 0
Transportation Sector Fuel Used[rail,passenger,battery electric vehicle,biofuel gasoline tf] : MostRecentRun | 0 | 0 | 0 | 0 | 0 | 0 | 0 | 0 | 0 | 0 | 0 | 0 | 0 | 0 | 0 | 0 | 0 | 0 | 0 | 0 | 0 | 0 | 0 | 0 | 0 | 0 | 0 | 0 | 0 | 0 | 0 | 0
Transportation Sector Fuel Used[rail,passenger,battery electric vehicle,biofuel diesel tf] : MostRecentRun | 0 | 0 | 0 | 0 | 0 | 0 | 0 | 0 | 0 | 0 | 0 | 0 | 0 | 0 | 0 | 0 | 0 | 0 | 0 | 0 | 0 | 0 | 0 | 0 | 0 | 0 | 0 | 0 | 0 | 0 | 0 | 0
Transportation Sector Fuel Used[rail,passenger,battery electric vehicle,jet fuel tf] : MostRecentRun | 0 | 0 | 0 | 0 | 0 | 0 | 0 | 0 | 0 | 0 | 0 | 0 | 0 | 0 | 0 | 0 | 0 | 0 | 0 | 0 | 0 | 0 | 0 | 0 | 0 | 0 | 0 | 0 | 0 | 0 | 0 | 0
Transportation Sector Fuel Used[rail,passenger,battery electric vehicle,heavy or residual fuel oil tf] : MostRecentRun | 0 | 0 | 0 | 0 | 0 | 0 | 0 | 0 | 0 | 0 | 0 | 0 | 0 | 0 | 0 | 0 | 0 | 0 | 0 | 0 | 0 | 0 | 0 | 0 | 0 | 0 | 0 | 0 | 0 | 0 | 0 | 0
Transportation Sector Fuel Used[rail,passenger,battery electric vehicle,LPG propane or butane tf] : MostRecentRun | 0 | 0 | 0 | 0 | 0 | 0 | 0 | 0 | 0 | 0 | 0 | 0 | 0 | 0 | 0 | 0 | 0 | 0 | 0 | 0 | 0 | 0 | 0 | 0 | 0 | 0 | 0 | 0 | 0 | 0 | 0 | 0
Transportation Sector Fuel Used[rail,passenger,battery electric vehicle,hydrogen tf] : MostRecentRun | 0 | 0 | 0 | 0 | 0 | 0 | 0 | 0 | 0 | 0 | 0 | 0 | 0 | 0 | 0 | 0 | 0 | 0 | 0 | 0 | 0 | 0 | 0 | 0 | 0 | 0 | 0 | 0 | 0 | 0 | 0 | 0
Transportation Sector Fuel Used[rail,passenger,natural gas vehicle,electricity tf] : MostRecentRun | 0 | 0 | 0 | 0 | 0 | 0 | 0 | 0 | 0 | 0 | 0 | 0 | 0 | 0 | 0 | 0 | 0 | 0 | 0 | 0 | 0 | 0 | 0 | 0 | 0 | 0 | 0 | 0 | 0 | 0 | 0 | 0
Transportation Sector Fuel Used[rail,passenger,natural gas vehicle,natural gas tf] : MostRecentRun | 0 | 0 | 0 | 0 | 0 | 0 | 0 | 0 | 0 | 0 | 0 | 0 | 0 | 0 | 0 | 0 | 0 | 0 | 0 | 0 | 0 | 0 | 0 | 0 | 0 | 0 | 0 | 0 | 0 | 0 | 0 | 0
Transportation Sector Fuel Used[rail,passenger,natural gas vehicle,petroleum gasoline tf] : MostRecentRun | 0 | 0 | 0 | 0 | 0 | 0 | 0 | 0 | 0 | 0 | 0 | 0 | 0 | 0 | 0 | 0 | 0 | 0 | 0 | 0 | 0 | 0 | 0 | 0 | 0 | 0 | 0 | 0 | 0 | 0 | 0 | 0
Transportation Sector Fuel Used[rail,passenger,natural gas vehicle,petroleum diesel tf] : MostRecentRun | 0 | 0 | 0 | 0 | 0 | 0 | 0 | 0 | 0 | 0 | 0 | 0 | 0 | 0 | 0 | 0 | 0 | 0 | 0 | 0 | 0 | 0 | 0 | 0 | 0 | 0 | 0 | 0 | 0 | 0 | 0 | 0
Transportation Sector Fuel Used[rail,passenger,natural gas vehicle,biofuel gasoline tf] : MostRecentRun | 0 | 0 | 0 | 0 | 0 | 0 | 0 | 0 | 0 | 0 | 0 | 0 | 0 | 0 | 0 | 0 | 0 | 0 | 0 | 0 | 0 | 0 | 0 | 0 | 0 | 0 | 0 | 0 | 0 | 0 | 0 | 0
Transportation Sector Fuel Used[rail,passenger,natural gas vehicle,biofuel diesel tf] : MostRecentRun | 0 | 0 | 0 | 0 | 0 | 0 | 0 | 0 | 0 | 0 | 0 | 0 | 0 | 0 | 0 | 0 | 0 | 0 | 0 | 0 | 0 | 0 | 0 | 0 | 0 | 0 | 0 | 0 | 0 | 0 | 0 | 0
Transportation Sector Fuel Used[rail,passenger,natural gas vehicle,jet fuel tf] : MostRecentRun | 0 | 0 | 0 | 0 | 0 | 0 | 0 | 0 | 0 | 0 | 0 | 0 | 0 | 0 | 0 | 0 | 0 | 0 | 0 | 0 | 0 | 0 | 0 | 0 | 0 | 0 | 0 | 0 | 0 | 0 | 0 | 0
Transportation Sector Fuel Used[rail,passenger,natural gas vehicle,heavy or residual fuel oil tf] : MostRecentRun | 0 | 0 | 0 | 0 | 0 | 0 | 0 | 0 | 0 | 0 | 0 | 0 | 0 | 0 | 0 | 0 | 0 | 0 | 0 | 0 | 0 | 0 | 0 | 0 | 0 | 0 | 0 | 0 | 0 | 0 | 0 | 0
Transportation Sector Fuel Used[rail,passenger,natural gas vehicle,LPG propane or butane tf] : MostRecentRun | 0 | 0 | 0 | 0 | 0 | 0 | 0 | 0 | 0 | 0 | 0 | 0 | 0 | 0 | 0 | 0 | 0 | 0 | 0 | 0 | 0 | 0 | 0 | 0 | 0 | 0 | 0 | 0 | 0 | 0 | 0 | 0
Transportation Sector Fuel Used[rail,passenger,natural gas vehicle,hydrogen tf] : MostRecentRun | 0 | 0 | 0 | 0 | 0 | 0 | 0 | 0 | 0 | 0 | 0 | 0 | 0 | 0 | 0 | 0 | 0 | 0 | 0 | 0 | 0 | 0 | 0 | 0 | 0 | 0 | 0 | 0 | 0 | 0 | 0 | 0
Transportation Sector Fuel Used[rail,passenger,gasoline vehicle,electricity tf] : MostRecentRun | 0 | 0 | 0 | 0 | 0 | 0 | 0 | 0 | 0 | 0 | 0 | 0 | 0 | 0 | 0 | 0 | 0 | 0 | 0 | 0 | 0 | 0 | 0 | 0 | 0 | 0 | 0 | 0 | 0 | 0 | 0 | 0
Transportation Sector Fuel Used[rail,passenger,gasoline vehicle,natural gas tf] : MostRecentRun | 0 | 0 | 0 | 0 | 0 | 0 | 0 | 0 | 0 | 0 | 0 | 0 | 0 | 0 | 0 | 0 | 0 | 0 | 0 | 0 | 0 | 0 | 0 | 0 | 0 | 0 | 0 | 0 | 0 | 0 | 0 | 0
Transportation Sector Fuel Used[rail,passenger,gasoline vehicle,petroleum gasoline tf] : MostRecentRun | 0 | 0 | 0 | 0 | 0 | 0 | 0 | 0 | 0 | 0 | 0 | 0 | 0 | 0 | 0 | 0 | 0 | 0 | 0 | 0 | 0 | 0 | 0 | 0 | 0 | 0 | 0 | 0 | 0 | 0 | 0 | 0
Transportation Sector Fuel Used[rail,passenger,gasoline vehicle,petroleum diesel tf] : MostRecentRun | 0 | 0 | 0 | 0 | 0 | 0 | 0 | 0 | 0 | 0 | 0 | 0 | 0 | 0 | 0 | 0 | 0 | 0 | 0 | 0 | 0 | 0 | 0 | 0 | 0 | 0 | 0 | 0 | 0 | 0 | 0 | 0
Transportation Sector Fuel Used[rail,passenger,gasoline vehicle,biofuel gasoline tf] : MostRecentRun | 0 | 0 | 0 | 0 | 0 | 0 | 0 | 0 | 0 | 0 | 0 | 0 | 0 | 0 | 0 | 0 | 0 | 0 | 0 | 0 | 0 | 0 | 0 | 0 | 0 | 0 | 0 | 0 | 0 | 0 | 0 | 0
Transportation Sector Fuel Used[rail,passenger,gasoline vehicle,biofuel diesel tf] : MostRecentRun | 0 | 0 | 0 | 0 | 0 | 0 | 0 | 0 | 0 | 0 | 0 | 0 | 0 | 0 | 0 | 0 | 0 | 0 | 0 | 0 | 0 | 0 | 0 | 0 | 0 | 0 | 0 | 0 | 0 | 0 | 0 | 0
Transportation Sector Fuel Used[rail,passenger,gasoline vehicle,jet fuel tf] : MostRecentRun | 0 | 0 | 0 | 0 | 0 | 0 | 0 | 0 | 0 | 0 | 0 | 0 | 0 | 0 | 0 | 0 | 0 | 0 | 0 | 0 | 0 | 0 | 0 | 0 | 0 | 0 | 0 | 0 | 0 | 0 | 0 | 0
Transportation Sector Fuel Used[rail,passenger,gasoline vehicle,heavy or residual fuel oil tf] : MostRecentRun | 0 | 0 | 0 | 0 | 0 | 0 | 0 | 0 | 0 | 0 | 0 | 0 | 0 | 0 | 0 | 0 | 0 | 0 | 0 | 0 | 0 | 0 | 0 | 0 | 0 | 0 | 0 | 0 | 0 | 0 | 0 | 0
Transportation Sector Fuel Used[rail,passenger,gasoline vehicle,LPG propane or butane tf] : MostRecentRun | 0 | 0 | 0 | 0 | 0 | 0 | 0 | 0 | 0 | 0 | 0 | 0 | 0 | 0 | 0 | 0 | 0 | 0 | 0 | 0 | 0 | 0 | 0 | 0 | 0 | 0 | 0 | 0 | 0 | 0 | 0 | 0
Transportation Sector Fuel Used[rail,passenger,gasoline vehicle,hydrogen tf] : MostRecentRun | 0 | 0 | 0 | 0 | 0 | 0 | 0 | 0 | 0 | 0 | 0 | 0 | 0 | 0 | 0 | 0 | 0 | 0 | 0 | 0 | 0 | 0 | 0 | 0 | 0 | 0 | 0 | 0 | 0 | 0 | 0 | 0
Transportation Sector Fuel Used[rail,passenger,diesel vehicle,electricity tf] : MostRecentRun | 0 | 0 | 0 | 0 | 0 | 0 | 0 | 0 | 0 | 0 | 0 | 0 | 0 | 0 | 0 | 0 | 0 | 0 | 0 | 0 | 0 | 0 | 0 | 0 | 0 | 0 | 0 | 0 | 0 | 0 | 0 | 0
Transportation Sector Fuel Used[rail,passenger,diesel vehicle,natural gas tf] : MostRecentRun | 0 | 0 | 0 | 0 | 0 | 0 | 0 | 0 | 0 | 0 | 0 | 0 | 0 | 0 | 0 | 0 | 0 | 0 | 0 | 0 | 0 | 0 | 0 | 0 | 0 | 0 | 0 | 0 | 0 | 0 | 0 | 0
Transportation Sector Fuel Used[rail,passenger,diesel vehicle,petroleum gasoline tf] : MostRecentRun | 0 | 0 | 0 | 0 | 0 | 0 | 0 | 0 | 0 | 0 | 0 | 0 | 0 | 0 | 0 | 0 | 0 | 0 | 0 | 0 | 0 | 0 | 0 | 0 | 0 | 0 | 0 | 0 | 0 | 0 | 0 | 0
Transportation Sector Fuel Used[rail,passenger,diesel vehicle,petroleum diesel tf] : MostRecentRun | 23811600000000 | 20736600000000 | 21861100000000 | 22600500000000 | 23045200000000 | 23642400000000 | 24321900000000 | 24999900000000 | 25574300000000 | 26061200000000 | 26437700000000 | 26739700000000 | 27033500000000 | 27363400000000 | 27631500000000 | 27929600000000 | 28211500000000 | 28487200000000 | 28756000000000 | 29045900000000 | 29282600000000 | 29564800000000 | 29823200000000 | 30069400000000 | 30309000000000 | 30531000000000 | 30734700000000 | 30949000000000 | 31194800000000 | 31432600000000 | 31674200000000 | 31903100000000
Transportation Sector Fuel Used[rail,passenger,diesel vehicle,biofuel gasoline tf] : MostRecentRun | 0 | 0 | 0 | 0 | 0 | 0 | 0 | 0 | 0 | 0 | 0 | 0 | 0 | 0 | 0 | 0 | 0 | 0 | 0 | 0 | 0 | 0 | 0 | 0 | 0 | 0 | 0 | 0 | 0 | 0 | 0 | 0
Transportation Sector Fuel Used[rail,passenger,diesel vehicle,biofuel diesel tf] : MostRecentRun | 0 | 0 | 36792800000 | 73952200000 | 98501400000 | 107761000000 | 93725800000 | 41531200000 | 0 | 0 | 0 | 0 | 0 | 0 | 0 | 0 | 0 | 0 | 0 | 0 | 0 | 0 | 0 | 0 | 0 | 0 | 0 | 0 | 0 | 0 | 0 | 0
Transportation Sector Fuel Used[rail,passenger,diesel vehicle,jet fuel tf] : MostRecentRun | 0 | 0 | 0 | 0 | 0 | 0 | 0 | 0 | 0 | 0 | 0 | 0 | 0 | 0 | 0 | 0 | 0 | 0 | 0 | 0 | 0 | 0 | 0 | 0 | 0 | 0 | 0 | 0 | 0 | 0 | 0 | 0
Transportation Sector Fuel Used[rail,passenger,diesel vehicle,heavy or residual fuel oil tf] : MostRecentRun | 0 | 0 | 0 | 0 | 0 | 0 | 0 | 0 | 0 | 0 | 0 | 0 | 0 | 0 | 0 | 0 | 0 | 0 | 0 | 0 | 0 | 0 | 0 | 0 | 0 | 0 | 0 | 0 | 0 | 0 | 0 | 0
Transportation Sector Fuel Used[rail,passenger,diesel vehicle,LPG propane or butane tf] : MostRecentRun | 0 | 0 | 0 | 0 | 0 | 0 | 0 | 0 | 0 | 0 | 0 | 0 | 0 | 0 | 0 | 0 | 0 | 0 | 0 | 0 | 0 | 0 | 0 | 0 | 0 | 0 | 0 | 0 | 0 | 0 | 0 | 0
Transportation Sector Fuel Used[rail,passenger,diesel vehicle,hydrogen tf] : MostRecentRun | 0 | 0 | 0 | 0 | 0 | 0 | 0 | 0 | 0 | 0 | 0 | 0 | 0 | 0 | 0 | 0 | 0 | 0 | 0 | 0 | 0 | 0 | 0 | 0 | 0 | 0 | 0 | 0 | 0 | 0 | 0 | 0
Transportation Sector Fuel Used[rail,passenger,plugin hybrid vehicle,electricity tf] : MostRecentRun | 0 | 0 | 0 | 0 | 0 | 0 | 0 | 0 | 0 | 0 | 0 | 0 | 0 | 0 | 0 | 0 | 0 | 0 | 0 | 0 | 0 | 0 | 0 | 0 | 0 | 0 | 0 | 0 | 0 | 0 | 0 | 0
Transportation Sector Fuel Used[rail,passenger,plugin hybrid vehicle,natural gas tf] : MostRecentRun | 0 | 0 | 0 | 0 | 0 | 0 | 0 | 0 | 0 | 0 | 0 | 0 | 0 | 0 | 0 | 0 | 0 | 0 | 0 | 0 | 0 | 0 | 0 | 0 | 0 | 0 | 0 | 0 | 0 | 0 | 0 | 0
Transportation Sector Fuel Used[rail,passenger,plugin hybrid vehicle,petroleum gasoline tf] : MostRecentRun | 0 | 0 | 0 | 0 | 0 | 0 | 0 | 0 | 0 | 0 | 0 | 0 | 0 | 0 | 0 | 0 | 0 | 0 | 0 | 0 | 0 | 0 | 0 | 0 | 0 | 0 | 0 | 0 | 0 | 0 | 0 | 0
Transportation Sector Fuel Used[rail,passenger,plugin hybrid vehicle,petroleum diesel tf] : MostRecentRun | 0 | 0 | 0 | 0 | 0 | 0 | 0 | 0 | 0 | 0 | 0 | 0 | 0 | 0 | 0 | 0 | 0 | 0 | 0 | 0 | 0 | 0 | 0 | 0 | 0 | 0 | 0 | 0 | 0 | 0 | 0 | 0
Transportation Sector Fuel Used[rail,passenger,plugin hybrid vehicle,biofuel gasoline tf] : MostRecentRun | 0 | 0 | 0 | 0 | 0 | 0 | 0 | 0 | 0 | 0 | 0 | 0 | 0 | 0 | 0 | 0 | 0 | 0 | 0 | 0 | 0 | 0 | 0 | 0 | 0 | 0 | 0 | 0 | 0 | 0 | 0 | 0
Transportation Sector Fuel Used[rail,passenger,plugin hybrid vehicle,biofuel diesel tf] : MostRecentRun | 0 | 0 | 0 | 0 | 0 | 0 | 0 | 0 | 0 | 0 | 0 | 0 | 0 | 0 | 0 | 0 | 0 | 0 | 0 | 0 | 0 | 0 | 0 | 0 | 0 | 0 | 0 | 0 | 0 | 0 | 0 | 0
Transportation Sector Fuel Used[rail,passenger,plugin hybrid vehicle,jet fuel tf] : MostRecentRun | 0 | 0 | 0 | 0 | 0 | 0 | 0 | 0 | 0 | 0 | 0 | 0 | 0 | 0 | 0 | 0 | 0 | 0 | 0 | 0 | 0 | 0 | 0 | 0 | 0 | 0 | 0 | 0 | 0 | 0 | 0 | 0
Transportation Sector Fuel Used[rail,passenger,plugin hybrid vehicle,heavy or residual fuel oil tf] : MostRecentRun | 0 | 0 | 0 | 0 | 0 | 0 | 0 | 0 | 0 | 0 | 0 | 0 | 0 | 0 | 0 | 0 | 0 | 0 | 0 | 0 | 0 | 0 | 0 | 0 | 0 | 0 | 0 | 0 | 0 | 0 | 0 | 0
Transportation Sector Fuel Used[rail,passenger,plugin hybrid vehicle,LPG propane or butane tf] : MostRecentRun | 0 | 0 | 0 | 0 | 0 | 0 | 0 | 0 | 0 | 0 | 0 | 0 | 0 | 0 | 0 | 0 | 0 | 0 | 0 | 0 | 0 | 0 | 0 | 0 | 0 | 0 | 0 | 0 | 0 | 0 | 0 | 0
Transportation Sector Fuel Used[rail,passenger,plugin hybrid vehicle,hydrogen tf] : MostRecentRun | 0 | 0 | 0 | 0 | 0 | 0 | 0 | 0 | 0 | 0 | 0 | 0 | 0 | 0 | 0 | 0 | 0 | 0 | 0 | 0 | 0 | 0 | 0 | 0 | 0 | 0 | 0 | 0 | 0 | 0 | 0 | 0
Transportation Sector Fuel Used[rail,passenger,LPG vehicle,electricity tf] : MostRecentRun | 0 | 0 | 0 | 0 | 0 | 0 | 0 | 0 | 0 | 0 | 0 | 0 | 0 | 0 | 0 | 0 | 0 | 0 | 0 | 0 | 0 | 0 | 0 | 0 | 0 | 0 | 0 | 0 | 0 | 0 | 0 | 0
Transportation Sector Fuel Used[rail,passenger,LPG vehicle,natural gas tf] : MostRecentRun | 0 | 0 | 0 | 0 | 0 | 0 | 0 | 0 | 0 | 0 | 0 | 0 | 0 | 0 | 0 | 0 | 0 | 0 | 0 | 0 | 0 | 0 | 0 | 0 | 0 | 0 | 0 | 0 | 0 | 0 | 0 | 0
Transportation Sector Fuel Used[rail,passenger,LPG vehicle,petroleum gasoline tf] : MostRecentRun | 0 | 0 | 0 | 0 | 0 | 0 | 0 | 0 | 0 | 0 | 0 | 0 | 0 | 0 | 0 | 0 | 0 | 0 | 0 | 0 | 0 | 0 | 0 | 0 | 0 | 0 | 0 | 0 | 0 | 0 | 0 | 0
Transportation Sector Fuel Used[rail,passenger,LPG vehicle,petroleum diesel tf] : MostRecentRun | 0 | 0 | 0 | 0 | 0 | 0 | 0 | 0 | 0 | 0 | 0 | 0 | 0 | 0 | 0 | 0 | 0 | 0 | 0 | 0 | 0 | 0 | 0 | 0 | 0 | 0 | 0 | 0 | 0 | 0 | 0 | 0
Transportation Sector Fuel Used[rail,passenger,LPG vehicle,biofuel gasoline tf] : MostRecentRun | 0 | 0 | 0 | 0 | 0 | 0 | 0 | 0 | 0 | 0 | 0 | 0 | 0 | 0 | 0 | 0 | 0 | 0 | 0 | 0 | 0 | 0 | 0 | 0 | 0 | 0 | 0 | 0 | 0 | 0 | 0 | 0
Transportation Sector Fuel Used[rail,passenger,LPG vehicle,biofuel diesel tf] : MostRecentRun | 0 | 0 | 0 | 0 | 0 | 0 | 0 | 0 | 0 | 0 | 0 | 0 | 0 | 0 | 0 | 0 | 0 | 0 | 0 | 0 | 0 | 0 | 0 | 0 | 0 | 0 | 0 | 0 | 0 | 0 | 0 | 0
Transportation Sector Fuel Used[rail,passenger,LPG vehicle,jet fuel tf] : MostRecentRun | 0 | 0 | 0 | 0 | 0 | 0 | 0 | 0 | 0 | 0 | 0 | 0 | 0 | 0 | 0 | 0 | 0 | 0 | 0 | 0 | 0 | 0 | 0 | 0 | 0 | 0 | 0 | 0 | 0 | 0 | 0 | 0
Transportation Sector Fuel Used[rail,passenger,LPG vehicle,heavy or residual fuel oil tf] : MostRecentRun | 0 | 0 | 0 | 0 | 0 | 0 | 0 | 0 | 0 | 0 | 0 | 0 | 0 | 0 | 0 | 0 | 0 | 0 | 0 | 0 | 0 | 0 | 0 | 0 | 0 | 0 | 0 | 0 | 0 | 0 | 0 | 0
Transportation Sector Fuel Used[rail,passenger,LPG vehicle,LPG propane or butane tf] : MostRecentRun | 0 | 0 | 0 | 0 | 0 | 0 | 0 | 0 | 0 | 0 | 0 | 0 | 0 | 0 | 0 | 0 | 0 | 0 | 0 | 0 | 0 | 0 | 0 | 0 | 0 | 0 | 0 | 0 | 0 | 0 | 0 | 0
Transportation Sector Fuel Used[rail,passenger,LPG vehicle,hydrogen tf] : MostRecentRun | 0 | 0 | 0 | 0 | 0 | 0 | 0 | 0 | 0 | 0 | 0 | 0 | 0 | 0 | 0 | 0 | 0 | 0 | 0 | 0 | 0 | 0 | 0 | 0 | 0 | 0 | 0 | 0 | 0 | 0 | 0 | 0
Transportation Sector Fuel Used[rail,passenger,hydrogen vehicle,electricity tf] : MostRecentRun | 0 | 0 | 0 | 0 | 0 | 0 | 0 | 0 | 0 | 0 | 0 | 0 | 0 | 0 | 0 | 0 | 0 | 0 | 0 | 0 | 0 | 0 | 0 | 0 | 0 | 0 | 0 | 0 | 0 | 0 | 0 | 0
Transportation Sector Fuel Used[rail,passenger,hydrogen vehicle,natural gas tf] : MostRecentRun | 0 | 0 | 0 | 0 | 0 | 0 | 0 | 0 | 0 | 0 | 0 | 0 | 0 | 0 | 0 | 0 | 0 | 0 | 0 | 0 | 0 | 0 | 0 | 0 | 0 | 0 | 0 | 0 | 0 | 0 | 0 | 0
Transportation Sector Fuel Used[rail,passenger,hydrogen vehicle,petroleum gasoline tf] : MostRecentRun | 0 | 0 | 0 | 0 | 0 | 0 | 0 | 0 | 0 | 0 | 0 | 0 | 0 | 0 | 0 | 0 | 0 | 0 | 0 | 0 | 0 | 0 | 0 | 0 | 0 | 0 | 0 | 0 | 0 | 0 | 0 | 0
Transportation Sector Fuel Used[rail,passenger,hydrogen vehicle,petroleum diesel tf] : MostRecentRun | 0 | 0 | 0 | 0 | 0 | 0 | 0 | 0 | 0 | 0 | 0 | 0 | 0 | 0 | 0 | 0 | 0 | 0 | 0 | 0 | 0 | 0 | 0 | 0 | 0 | 0 | 0 | 0 | 0 | 0 | 0 | 0
Transportation Sector Fuel Used[rail,passenger,hydrogen vehicle,biofuel gasoline tf] : MostRecentRun | 0 | 0 | 0 | 0 | 0 | 0 | 0 | 0 | 0 | 0 | 0 | 0 | 0 | 0 | 0 | 0 | 0 | 0 | 0 | 0 | 0 | 0 | 0 | 0 | 0 | 0 | 0 | 0 | 0 | 0 | 0 | 0
Transportation Sector Fuel Used[rail,passenger,hydrogen vehicle,biofuel diesel tf] : MostRecentRun | 0 | 0 | 0 | 0 | 0 | 0 | 0 | 0 | 0 | 0 | 0 | 0 | 0 | 0 | 0 | 0 | 0 | 0 | 0 | 0 | 0 | 0 | 0 | 0 | 0 | 0 | 0 | 0 | 0 | 0 | 0 | 0
Transportation Sector Fuel Used[rail,passenger,hydrogen vehicle,jet fuel tf] : MostRecentRun | 0 | 0 | 0 | 0 | 0 | 0 | 0 | 0 | 0 | 0 | 0 | 0 | 0 | 0 | 0 | 0 | 0 | 0 | 0 | 0 | 0 | 0 | 0 | 0 | 0 | 0 | 0 | 0 | 0 | 0 | 0 | 0
Transportation Sector Fuel Used[rail,passenger,hydrogen vehicle,heavy or residual fuel oil tf] : MostRecentRun | 0 | 0 | 0 | 0 | 0 | 0 | 0 | 0 | 0 | 0 | 0 | 0 | 0 | 0 | 0 | 0 | 0 | 0 | 0 | 0 | 0 | 0 | 0 | 0 | 0 | 0 | 0 | 0 | 0 | 0 | 0 | 0
Transportation Sector Fuel Used[rail,passenger,hydrogen vehicle,LPG propane or butane tf] : MostRecentRun | 0 | 0 | 0 | 0 | 0 | 0 | 0 | 0 | 0 | 0 | 0 | 0 | 0 | 0 | 0 | 0 | 0 | 0 | 0 | 0 | 0 | 0 | 0 | 0 | 0 | 0 | 0 | 0 | 0 | 0 | 0 | 0
Transportation Sector Fuel Used[rail,passenger,hydrogen vehicle,hydrogen tf] : MostRecentRun | 0 | 0 | 0 | 0 | 0 | 0 | 0 | 0 | 0 | 0 | 0 | 0 | 0 | 0 | 0 | 0 | 0 | 0 | 0 | 0 | 0 | 0 | 0 | 0 | 0 | 0 | 0 | 0 | 0 | 0 | 0 | 0
Transportation Sector Fuel Used[rail,freight,battery electric vehicle,electricity tf] : MostRecentRun | 0 | 0 | 0 | 0 | 0 | 0 | 0 | 0 | 0 | 0 | 0 | 0 | 0 | 0 | 0 | 0 | 0 | 0 | 0 | 0 | 0 | 0 | 0 | 0 | 0 | 0 | 0 | 0 | 0 | 0 | 0 | 0
Transportation Sector Fuel Used[rail,freight,battery electric vehicle,natural gas tf] : MostRecentRun | 0 | 0 | 0 | 0 | 0 | 0 | 0 | 0 | 0 | 0 | 0 | 0 | 0 | 0 | 0 | 0 | 0 | 0 | 0 | 0 | 0 | 0 | 0 | 0 | 0 | 0 | 0 | 0 | 0 | 0 | 0 | 0
Transportation Sector Fuel Used[rail,freight,battery electric vehicle,petroleum gasoline tf] : MostRecentRun | 0 | 0 | 0 | 0 | 0 | 0 | 0 | 0 | 0 | 0 | 0 | 0 | 0 | 0 | 0 | 0 | 0 | 0 | 0 | 0 | 0 | 0 | 0 | 0 | 0 | 0 | 0 | 0 | 0 | 0 | 0 | 0
Transportation Sector Fuel Used[rail,freight,battery electric vehicle,petroleum diesel tf] : MostRecentRun | 0 | 0 | 0 | 0 | 0 | 0 | 0 | 0 | 0 | 0 | 0 | 0 | 0 | 0 | 0 | 0 | 0 | 0 | 0 | 0 | 0 | 0 | 0 | 0 | 0 | 0 | 0 | 0 | 0 | 0 | 0 | 0
Transportation Sector Fuel Used[rail,freight,battery electric vehicle,biofuel gasoline tf] : MostRecentRun | 0 | 0 | 0 | 0 | 0 | 0 | 0 | 0 | 0 | 0 | 0 | 0 | 0 | 0 | 0 | 0 | 0 | 0 | 0 | 0 | 0 | 0 | 0 | 0 | 0 | 0 | 0 | 0 | 0 | 0 | 0 | 0
Transportation Sector Fuel Used[rail,freight,battery electric vehicle,biofuel diesel tf] : MostRecentRun | 0 | 0 | 0 | 0 | 0 | 0 | 0 | 0 | 0 | 0 | 0 | 0 | 0 | 0 | 0 | 0 | 0 | 0 | 0 | 0 | 0 | 0 | 0 | 0 | 0 | 0 | 0 | 0 | 0 | 0 | 0 | 0
Transportation Sector Fuel Used[rail,freight,battery electric vehicle,jet fuel tf] : MostRecentRun | 0 | 0 | 0 | 0 | 0 | 0 | 0 | 0 | 0 | 0 | 0 | 0 | 0 | 0 | 0 | 0 | 0 | 0 | 0 | 0 | 0 | 0 | 0 | 0 | 0 | 0 | 0 | 0 | 0 | 0 | 0 | 0
Transportation Sector Fuel Used[rail,freight,battery electric vehicle,heavy or residual fuel oil tf] : MostRecentRun | 0 | 0 | 0 | 0 | 0 | 0 | 0 | 0 | 0 | 0 | 0 | 0 | 0 | 0 | 0 | 0 | 0 | 0 | 0 | 0 | 0 | 0 | 0 | 0 | 0 | 0 | 0 | 0 | 0 | 0 | 0 | 0
Transportation Sector Fuel Used[rail,freight,battery electric vehicle,LPG propane or butane tf] : MostRecentRun | 0 | 0 | 0 | 0 | 0 | 0 | 0 | 0 | 0 | 0 | 0 | 0 | 0 | 0 | 0 | 0 | 0 | 0 | 0 | 0 | 0 | 0 | 0 | 0 | 0 | 0 | 0 | 0 | 0 | 0 | 0 | 0
Transportation Sector Fuel Used[rail,freight,battery electric vehicle,hydrogen tf] : MostRecentRun | 0 | 0 | 0 | 0 | 0 | 0 | 0 | 0 | 0 | 0 | 0 | 0 | 0 | 0 | 0 | 0 | 0 | 0 | 0 | 0 | 0 | 0 | 0 | 0 | 0 | 0 | 0 | 0 | 0 | 0 | 0 | 0
Transportation Sector Fuel Used[rail,freight,natural gas vehicle,electricity tf] : MostRecentRun | 0 | 0 | 0 | 0 | 0 | 0 | 0 | 0 | 0 | 0 | 0 | 0 | 0 | 0 | 0 | 0 | 0 | 0 | 0 | 0 | 0 | 0 | 0 | 0 | 0 | 0 | 0 | 0 | 0 | 0 | 0 | 0
Transportation Sector Fuel Used[rail,freight,natural gas vehicle,natural gas tf] : MostRecentRun | 0 | 0 | 0 | 0 | 0 | 0 | 0 | 0 | 0 | 0 | 0 | 0 | 0 | 0 | 0 | 0 | 0 | 0 | 0 | 0 | 0 | 0 | 0 | 0 | 0 | 0 | 0 | 0 | 0 | 0 | 0 | 0
Transportation Sector Fuel Used[rail,freight,natural gas vehicle,petroleum gasoline tf] : MostRecentRun | 0 | 0 | 0 | 0 | 0 | 0 | 0 | 0 | 0 | 0 | 0 | 0 | 0 | 0 | 0 | 0 | 0 | 0 | 0 | 0 | 0 | 0 | 0 | 0 | 0 | 0 | 0 | 0 | 0 | 0 | 0 | 0
Transportation Sector Fuel Used[rail,freight,natural gas vehicle,petroleum diesel tf] : MostRecentRun | 0 | 0 | 0 | 0 | 0 | 0 | 0 | 0 | 0 | 0 | 0 | 0 | 0 | 0 | 0 | 0 | 0 | 0 | 0 | 0 | 0 | 0 | 0 | 0 | 0 | 0 | 0 | 0 | 0 | 0 | 0 | 0
Transportation Sector Fuel Used[rail,freight,natural gas vehicle,biofuel gasoline tf] : MostRecentRun | 0 | 0 | 0 | 0 | 0 | 0 | 0 | 0 | 0 | 0 | 0 | 0 | 0 | 0 | 0 | 0 | 0 | 0 | 0 | 0 | 0 | 0 | 0 | 0 | 0 | 0 | 0 | 0 | 0 | 0 | 0 | 0
Transportation Sector Fuel Used[rail,freight,natural gas vehicle,biofuel diesel tf] : MostRecentRun | 0 | 0 | 0 | 0 | 0 | 0 | 0 | 0 | 0 | 0 | 0 | 0 | 0 | 0 | 0 | 0 | 0 | 0 | 0 | 0 | 0 | 0 | 0 | 0 | 0 | 0 | 0 | 0 | 0 | 0 | 0 | 0
Transportation Sector Fuel Used[rail,freight,natural gas vehicle,jet fuel tf] : MostRecentRun | 0 | 0 | 0 | 0 | 0 | 0 | 0 | 0 | 0 | 0 | 0 | 0 | 0 | 0 | 0 | 0 | 0 | 0 | 0 | 0 | 0 | 0 | 0 | 0 | 0 | 0 | 0 | 0 | 0 | 0 | 0 | 0
Transportation Sector Fuel Used[rail,freight,natural gas vehicle,heavy or residual fuel oil tf] : MostRecentRun | 0 | 0 | 0 | 0 | 0 | 0 | 0 | 0 | 0 | 0 | 0 | 0 | 0 | 0 | 0 | 0 | 0 | 0 | 0 | 0 | 0 | 0 | 0 | 0 | 0 | 0 | 0 | 0 | 0 | 0 | 0 | 0
Transportation Sector Fuel Used[rail,freight,natural gas vehicle,LPG propane or butane tf] : MostRecentRun | 0 | 0 | 0 | 0 | 0 | 0 | 0 | 0 | 0 | 0 | 0 | 0 | 0 | 0 | 0 | 0 | 0 | 0 | 0 | 0 | 0 | 0 | 0 | 0 | 0 | 0 | 0 | 0 | 0 | 0 | 0 | 0
Transportation Sector Fuel Used[rail,freight,natural gas vehicle,hydrogen tf] : MostRecentRun | 0 | 0 | 0 | 0 | 0 | 0 | 0 | 0 | 0 | 0 | 0 | 0 | 0 | 0 | 0 | 0 | 0 | 0 | 0 | 0 | 0 | 0 | 0 | 0 | 0 | 0 | 0 | 0 | 0 | 0 | 0 | 0
Transportation Sector Fuel Used[rail,freight,gasoline vehicle,electricity tf] : MostRecentRun | 0 | 0 | 0 | 0 | 0 | 0 | 0 | 0 | 0 | 0 | 0 | 0 | 0 | 0 | 0 | 0 | 0 | 0 | 0 | 0 | 0 | 0 | 0 | 0 | 0 | 0 | 0 | 0 | 0 | 0 | 0 | 0
Transportation Sector Fuel Used[rail,freight,gasoline vehicle,natural gas tf] : MostRecentRun | 0 | 0 | 0 | 0 | 0 | 0 | 0 | 0 | 0 | 0 | 0 | 0 | 0 | 0 | 0 | 0 | 0 | 0 | 0 | 0 | 0 | 0 | 0 | 0 | 0 | 0 | 0 | 0 | 0 | 0 | 0 | 0
Transportation Sector Fuel Used[rail,freight,gasoline vehicle,petroleum gasoline tf] : MostRecentRun | 0 | 0 | 0 | 0 | 0 | 0 | 0 | 0 | 0 | 0 | 0 | 0 | 0 | 0 | 0 | 0 | 0 | 0 | 0 | 0 | 0 | 0 | 0 | 0 | 0 | 0 | 0 | 0 | 0 | 0 | 0 | 0
Transportation Sector Fuel Used[rail,freight,gasoline vehicle,petroleum diesel tf] : MostRecentRun | 0 | 0 | 0 | 0 | 0 | 0 | 0 | 0 | 0 | 0 | 0 | 0 | 0 | 0 | 0 | 0 | 0 | 0 | 0 | 0 | 0 | 0 | 0 | 0 | 0 | 0 | 0 | 0 | 0 | 0 | 0 | 0
Transportation Sector Fuel Used[rail,freight,gasoline vehicle,biofuel gasoline tf] : MostRecentRun | 0 | 0 | 0 | 0 | 0 | 0 | 0 | 0 | 0 | 0 | 0 | 0 | 0 | 0 | 0 | 0 | 0 | 0 | 0 | 0 | 0 | 0 | 0 | 0 | 0 | 0 | 0 | 0 | 0 | 0 | 0 | 0
Transportation Sector Fuel Used[rail,freight,gasoline vehicle,biofuel diesel tf] : MostRecentRun | 0 | 0 | 0 | 0 | 0 | 0 | 0 | 0 | 0 | 0 | 0 | 0 | 0 | 0 | 0 | 0 | 0 | 0 | 0 | 0 | 0 | 0 | 0 | 0 | 0 | 0 | 0 | 0 | 0 | 0 | 0 | 0
Transportation Sector Fuel Used[rail,freight,gasoline vehicle,jet fuel tf] : MostRecentRun | 0 | 0 | 0 | 0 | 0 | 0 | 0 | 0 | 0 | 0 | 0 | 0 | 0 | 0 | 0 | 0 | 0 | 0 | 0 | 0 | 0 | 0 | 0 | 0 | 0 | 0 | 0 | 0 | 0 | 0 | 0 | 0
Transportation Sector Fuel Used[rail,freight,gasoline vehicle,heavy or residual fuel oil tf] : MostRecentRun | 0 | 0 | 0 | 0 | 0 | 0 | 0 | 0 | 0 | 0 | 0 | 0 | 0 | 0 | 0 | 0 | 0 | 0 | 0 | 0 | 0 | 0 | 0 | 0 | 0 | 0 | 0 | 0 | 0 | 0 | 0 | 0
Transportation Sector Fuel Used[rail,freight,gasoline vehicle,LPG propane or butane tf] : MostRecentRun | 0 | 0 | 0 | 0 | 0 | 0 | 0 | 0 | 0 | 0 | 0 | 0 | 0 | 0 | 0 | 0 | 0 | 0 | 0 | 0 | 0 | 0 | 0 | 0 | 0 | 0 | 0 | 0 | 0 | 0 | 0 | 0
Transportation Sector Fuel Used[rail,freight,gasoline vehicle,hydrogen tf] : MostRecentRun | 0 | 0 | 0 | 0 | 0 | 0 | 0 | 0 | 0 | 0 | 0 | 0 | 0 | 0 | 0 | 0 | 0 | 0 | 0 | 0 | 0 | 0 | 0 | 0 | 0 | 0 | 0 | 0 | 0 | 0 | 0 | 0
Transportation Sector Fuel Used[rail,freight,diesel vehicle,electricity tf] : MostRecentRun | 0 | 0 | 0 | 0 | 0 | 0 | 0 | 0 | 0 | 0 | 0 | 0 | 0 | 0 | 0 | 0 | 0 | 0 | 0 | 0 | 0 | 0 | 0 | 0 | 0 | 0 | 0 | 0 | 0 | 0 | 0 | 0
Transportation Sector Fuel Used[rail,freight,diesel vehicle,natural gas tf] : MostRecentRun | 0 | 0 | 0 | 0 | 0 | 0 | 0 | 0 | 0 | 0 | 0 | 0 | 0 | 0 | 0 | 0 | 0 | 0 | 0 | 0 | 0 | 0 | 0 | 0 | 0 | 0 | 0 | 0 | 0 | 0 | 0 | 0
Transportation Sector Fuel Used[rail,freight,diesel vehicle,petroleum gasoline tf] : MostRecentRun | 0 | 0 | 0 | 0 | 0 | 0 | 0 | 0 | 0 | 0 | 0 | 0 | 0 | 0 | 0 | 0 | 0 | 0 | 0 | 0 | 0 | 0 | 0 | 0 | 0 | 0 | 0 | 0 | 0 | 0 | 0 | 0
Transportation Sector Fuel Used[rail,freight,diesel vehicle,petroleum diesel tf] : MostRecentRun | 520939000000000 | 422162000000000 | 420631000000000 | 428491000000000 | 430964000000000 | 435307000000000 | 434139000000000 | 447201000000000 | 450025000000000 | 451299000000000 | 453145000000000 | 451174000000000 | 451273000000000 | 450239000000000 | 450445000000000 | 449890000000000 | 447304000000000 | 446062000000000 | 441213000000000 | 438791000000000 | 435282000000000 | 435403000000000 | 435453000000000 | 435394000000000 | 435437000000000 | 436294000000000 | 436075000000000 | 437325000000000 | 437768000000000 | 438421000000000 | 439377000000000 | 439718000000000
Transportation Sector Fuel Used[rail,freight,diesel vehicle,biofuel gasoline tf] : MostRecentRun | 0 | 0 | 0 | 0 | 0 | 0 | 0 | 0 | 0 | 0 | 0 | 0 | 0 | 0 | 0 | 0 | 0 | 0 | 0 | 0 | 0 | 0 | 0 | 0 | 0 | 0 | 0 | 0 | 0 | 0 | 0 | 0
Transportation Sector Fuel Used[rail,freight,diesel vehicle,biofuel diesel tf] : MostRecentRun | 0 | 0 | 707934000000 | 1402090000000 | 1842060000000 | 1984100000000 | 1672980000000 | 742915000000 | 0 | 0 | 0 | 0 | 0 | 0 | 0 | 0 | 0 | 0 | 0 | 0 | 0 | 0 | 0 | 0 | 0 | 0 | 0 | 0 | 0 | 0 | 0 | 0
Transportation Sector Fuel Used[rail,freight,diesel vehicle,jet fuel tf] : MostRecentRun | 0 | 0 | 0 | 0 | 0 | 0 | 0 | 0 | 0 | 0 | 0 | 0 | 0 | 0 | 0 | 0 | 0 | 0 | 0 | 0 | 0 | 0 | 0 | 0 | 0 | 0 | 0 | 0 | 0 | 0 | 0 | 0
Transportation Sector Fuel Used[rail,freight,diesel vehicle,heavy or residual fuel oil tf] : MostRecentRun | 0 | 0 | 0 | 0 | 0 | 0 | 0 | 0 | 0 | 0 | 0 | 0 | 0 | 0 | 0 | 0 | 0 | 0 | 0 | 0 | 0 | 0 | 0 | 0 | 0 | 0 | 0 | 0 | 0 | 0 | 0 | 0
Transportation Sector Fuel Used[rail,freight,diesel vehicle,LPG propane or butane tf] : MostRecentRun | 0 | 0 | 0 | 0 | 0 | 0 | 0 | 0 | 0 | 0 | 0 | 0 | 0 | 0 | 0 | 0 | 0 | 0 | 0 | 0 | 0 | 0 | 0 | 0 | 0 | 0 | 0 | 0 | 0 | 0 | 0 | 0
Transportation Sector Fuel Used[rail,freight,diesel vehicle,hydrogen tf] : MostRecentRun | 0 | 0 | 0 | 0 | 0 | 0 | 0 | 0 | 0 | 0 | 0 | 0 | 0 | 0 | 0 | 0 | 0 | 0 | 0 | 0 | 0 | 0 | 0 | 0 | 0 | 0 | 0 | 0 | 0 | 0 | 0 | 0
Transportation Sector Fuel Used[rail,freight,plugin hybrid vehicle,electricity tf] : MostRecentRun | 0 | 0 | 0 | 0 | 0 | 0 | 0 | 0 | 0 | 0 | 0 | 0 | 0 | 0 | 0 | 0 | 0 | 0 | 0 | 0 | 0 | 0 | 0 | 0 | 0 | 0 | 0 | 0 | 0 | 0 | 0 | 0
Transportation Sector Fuel Used[rail,freight,plugin hybrid vehicle,natural gas tf] : MostRecentRun | 0 | 0 | 0 | 0 | 0 | 0 | 0 | 0 | 0 | 0 | 0 | 0 | 0 | 0 | 0 | 0 | 0 | 0 | 0 | 0 | 0 | 0 | 0 | 0 | 0 | 0 | 0 | 0 | 0 | 0 | 0 | 0
Transportation Sector Fuel Used[rail,freight,plugin hybrid vehicle,petroleum gasoline tf] : MostRecentRun | 0 | 0 | 0 | 0 | 0 | 0 | 0 | 0 | 0 | 0 | 0 | 0 | 0 | 0 | 0 | 0 | 0 | 0 | 0 | 0 | 0 | 0 | 0 | 0 | 0 | 0 | 0 | 0 | 0 | 0 | 0 | 0
Transportation Sector Fuel Used[rail,freight,plugin hybrid vehicle,petroleum diesel tf] : MostRecentRun | 0 | 0 | 0 | 0 | 0 | 0 | 0 | 0 | 0 | 0 | 0 | 0 | 0 | 0 | 0 | 0 | 0 | 0 | 0 | 0 | 0 | 0 | 0 | 0 | 0 | 0 | 0 | 0 | 0 | 0 | 0 | 0
Transportation Sector Fuel Used[rail,freight,plugin hybrid vehicle,biofuel gasoline tf] : MostRecentRun | 0 | 0 | 0 | 0 | 0 | 0 | 0 | 0 | 0 | 0 | 0 | 0 | 0 | 0 | 0 | 0 | 0 | 0 | 0 | 0 | 0 | 0 | 0 | 0 | 0 | 0 | 0 | 0 | 0 | 0 | 0 | 0
Transportation Sector Fuel Used[rail,freight,plugin hybrid vehicle,biofuel diesel tf] : MostRecentRun | 0 | 0 | 0 | 0 | 0 | 0 | 0 | 0 | 0 | 0 | 0 | 0 | 0 | 0 | 0 | 0 | 0 | 0 | 0 | 0 | 0 | 0 | 0 | 0 | 0 | 0 | 0 | 0 | 0 | 0 | 0 | 0
Transportation Sector Fuel Used[rail,freight,plugin hybrid vehicle,jet fuel tf] : MostRecentRun | 0 | 0 | 0 | 0 | 0 | 0 | 0 | 0 | 0 | 0 | 0 | 0 | 0 | 0 | 0 | 0 | 0 | 0 | 0 | 0 | 0 | 0 | 0 | 0 | 0 | 0 | 0 | 0 | 0 | 0 | 0 | 0
Transportation Sector Fuel Used[rail,freight,plugin hybrid vehicle,heavy or residual fuel oil tf] : MostRecentRun | 0 | 0 | 0 | 0 | 0 | 0 | 0 | 0 | 0 | 0 | 0 | 0 | 0 | 0 | 0 | 0 | 0 | 0 | 0 | 0 | 0 | 0 | 0 | 0 | 0 | 0 | 0 | 0 | 0 | 0 | 0 | 0
Transportation Sector Fuel Used[rail,freight,plugin hybrid vehicle,LPG propane or butane tf] : MostRecentRun | 0 | 0 | 0 | 0 | 0 | 0 | 0 | 0 | 0 | 0 | 0 | 0 | 0 | 0 | 0 | 0 | 0 | 0 | 0 | 0 | 0 | 0 | 0 | 0 | 0 | 0 | 0 | 0 | 0 | 0 | 0 | 0
Transportation Sector Fuel Used[rail,freight,plugin hybrid vehicle,hydrogen tf] : MostRecentRun | 0 | 0 | 0 | 0 | 0 | 0 | 0 | 0 | 0 | 0 | 0 | 0 | 0 | 0 | 0 | 0 | 0 | 0 | 0 | 0 | 0 | 0 | 0 | 0 | 0 | 0 | 0 | 0 | 0 | 0 | 0 | 0
Transportation Sector Fuel Used[rail,freight,LPG vehicle,electricity tf] : MostRecentRun | 0 | 0 | 0 | 0 | 0 | 0 | 0 | 0 | 0 | 0 | 0 | 0 | 0 | 0 | 0 | 0 | 0 | 0 | 0 | 0 | 0 | 0 | 0 | 0 | 0 | 0 | 0 | 0 | 0 | 0 | 0 | 0
Transportation Sector Fuel Used[rail,freight,LPG vehicle,natural gas tf] : MostRecentRun | 0 | 0 | 0 | 0 | 0 | 0 | 0 | 0 | 0 | 0 | 0 | 0 | 0 | 0 | 0 | 0 | 0 | 0 | 0 | 0 | 0 | 0 | 0 | 0 | 0 | 0 | 0 | 0 | 0 | 0 | 0 | 0
Transportation Sector Fuel Used[rail,freight,LPG vehicle,petroleum gasoline tf] : MostRecentRun | 0 | 0 | 0 | 0 | 0 | 0 | 0 | 0 | 0 | 0 | 0 | 0 | 0 | 0 | 0 | 0 | 0 | 0 | 0 | 0 | 0 | 0 | 0 | 0 | 0 | 0 | 0 | 0 | 0 | 0 | 0 | 0
Transportation Sector Fuel Used[rail,freight,LPG vehicle,petroleum diesel tf] : MostRecentRun | 0 | 0 | 0 | 0 | 0 | 0 | 0 | 0 | 0 | 0 | 0 | 0 | 0 | 0 | 0 | 0 | 0 | 0 | 0 | 0 | 0 | 0 | 0 | 0 | 0 | 0 | 0 | 0 | 0 | 0 | 0 | 0
Transportation Sector Fuel Used[rail,freight,LPG vehicle,biofuel gasoline tf] : MostRecentRun | 0 | 0 | 0 | 0 | 0 | 0 | 0 | 0 | 0 | 0 | 0 | 0 | 0 | 0 | 0 | 0 | 0 | 0 | 0 | 0 | 0 | 0 | 0 | 0 | 0 | 0 | 0 | 0 | 0 | 0 | 0 | 0
Transportation Sector Fuel Used[rail,freight,LPG vehicle,biofuel diesel tf] : MostRecentRun | 0 | 0 | 0 | 0 | 0 | 0 | 0 | 0 | 0 | 0 | 0 | 0 | 0 | 0 | 0 | 0 | 0 | 0 | 0 | 0 | 0 | 0 | 0 | 0 | 0 | 0 | 0 | 0 | 0 | 0 | 0 | 0
Transportation Sector Fuel Used[rail,freight,LPG vehicle,jet fuel tf] : MostRecentRun | 0 | 0 | 0 | 0 | 0 | 0 | 0 | 0 | 0 | 0 | 0 | 0 | 0 | 0 | 0 | 0 | 0 | 0 | 0 | 0 | 0 | 0 | 0 | 0 | 0 | 0 | 0 | 0 | 0 | 0 | 0 | 0
Transportation Sector Fuel Used[rail,freight,LPG vehicle,heavy or residual fuel oil tf] : MostRecentRun | 0 | 0 | 0 | 0 | 0 | 0 | 0 | 0 | 0 | 0 | 0 | 0 | 0 | 0 | 0 | 0 | 0 | 0 | 0 | 0 | 0 | 0 | 0 | 0 | 0 | 0 | 0 | 0 | 0 | 0 | 0 | 0
Transportation Sector Fuel Used[rail,freight,LPG vehicle,LPG propane or butane tf] : MostRecentRun | 0 | 0 | 0 | 0 | 0 | 0 | 0 | 0 | 0 | 0 | 0 | 0 | 0 | 0 | 0 | 0 | 0 | 0 | 0 | 0 | 0 | 0 | 0 | 0 | 0 | 0 | 0 | 0 | 0 | 0 | 0 | 0
Transportation Sector Fuel Used[rail,freight,LPG vehicle,hydrogen tf] : MostRecentRun | 0 | 0 | 0 | 0 | 0 | 0 | 0 | 0 | 0 | 0 | 0 | 0 | 0 | 0 | 0 | 0 | 0 | 0 | 0 | 0 | 0 | 0 | 0 | 0 | 0 | 0 | 0 | 0 | 0 | 0 | 0 | 0
Transportation Sector Fuel Used[rail,freight,hydrogen vehicle,electricity tf] : MostRecentRun | 0 | 0 | 0 | 0 | 0 | 0 | 0 | 0 | 0 | 0 | 0 | 0 | 0 | 0 | 0 | 0 | 0 | 0 | 0 | 0 | 0 | 0 | 0 | 0 | 0 | 0 | 0 | 0 | 0 | 0 | 0 | 0
Transportation Sector Fuel Used[rail,freight,hydrogen vehicle,natural gas tf] : MostRecentRun | 0 | 0 | 0 | 0 | 0 | 0 | 0 | 0 | 0 | 0 | 0 | 0 | 0 | 0 | 0 | 0 | 0 | 0 | 0 | 0 | 0 | 0 | 0 | 0 | 0 | 0 | 0 | 0 | 0 | 0 | 0 | 0
Transportation Sector Fuel Used[rail,freight,hydrogen vehicle,petroleum gasoline tf] : MostRecentRun | 0 | 0 | 0 | 0 | 0 | 0 | 0 | 0 | 0 | 0 | 0 | 0 | 0 | 0 | 0 | 0 | 0 | 0 | 0 | 0 | 0 | 0 | 0 | 0 | 0 | 0 | 0 | 0 | 0 | 0 | 0 | 0
Transportation Sector Fuel Used[rail,freight,hydrogen vehicle,petroleum diesel tf] : MostRecentRun | 0 | 0 | 0 | 0 | 0 | 0 | 0 | 0 | 0 | 0 | 0 | 0 | 0 | 0 | 0 | 0 | 0 | 0 | 0 | 0 | 0 | 0 | 0 | 0 | 0 | 0 | 0 | 0 | 0 | 0 | 0 | 0
Transportation Sector Fuel Used[rail,freight,hydrogen vehicle,biofuel gasoline tf] : MostRecentRun | 0 | 0 | 0 | 0 | 0 | 0 | 0 | 0 | 0 | 0 | 0 | 0 | 0 | 0 | 0 | 0 | 0 | 0 | 0 | 0 | 0 | 0 | 0 | 0 | 0 | 0 | 0 | 0 | 0 | 0 | 0 | 0
Transportation Sector Fuel Used[rail,freight,hydrogen vehicle,biofuel diesel tf] : MostRecentRun | 0 | 0 | 0 | 0 | 0 | 0 | 0 | 0 | 0 | 0 | 0 | 0 | 0 | 0 | 0 | 0 | 0 | 0 | 0 | 0 | 0 | 0 | 0 | 0 | 0 | 0 | 0 | 0 | 0 | 0 | 0 | 0
Transportation Sector Fuel Used[rail,freight,hydrogen vehicle,jet fuel tf] : MostRecentRun | 0 | 0 | 0 | 0 | 0 | 0 | 0 | 0 | 0 | 0 | 0 | 0 | 0 | 0 | 0 | 0 | 0 | 0 | 0 | 0 | 0 | 0 | 0 | 0 | 0 | 0 | 0 | 0 | 0 | 0 | 0 | 0
Transportation Sector Fuel Used[rail,freight,hydrogen vehicle,heavy or residual fuel oil tf] : MostRecentRun | 0 | 0 | 0 | 0 | 0 | 0 | 0 | 0 | 0 | 0 | 0 | 0 | 0 | 0 | 0 | 0 | 0 | 0 | 0 | 0 | 0 | 0 | 0 | 0 | 0 | 0 | 0 | 0 | 0 | 0 | 0 | 0
Transportation Sector Fuel Used[rail,freight,hydrogen vehicle,LPG propane or butane tf] : MostRecentRun | 0 | 0 | 0 | 0 | 0 | 0 | 0 | 0 | 0 | 0 | 0 | 0 | 0 | 0 | 0 | 0 | 0 | 0 | 0 | 0 | 0 | 0 | 0 | 0 | 0 | 0 | 0 | 0 | 0 | 0 | 0 | 0
Transportation Sector Fuel Used[rail,freight,hydrogen vehicle,hydrogen tf] : MostRecentRun | 0 | 0 | 0 | 0 | 0 | 0 | 0 | 0 | 0 | 0 | 0 | 0 | 0 | 0 | 0 | 0 | 0 | 0 | 0 | 0 | 0 | 0 | 0 | 0 | 0 | 0 | 0 | 0 | 0 | 0 | 0 | 0
Transportation Sector Fuel Used[ships,passenger,battery electric vehicle,electricity tf] : MostRecentRun | 0 | 0 | 0 | 0 | 0 | 0 | 0 | 0 | 0 | 0 | 0 | 0 | 0 | 0 | 0 | 0 | 0 | 0 | 0 | 0 | 0 | 0 | 0 | 0 | 0 | 0 | 0 | 0 | 0 | 0 | 0 | 0
Transportation Sector Fuel Used[ships,passenger,battery electric vehicle,natural gas tf] : MostRecentRun | 0 | 0 | 0 | 0 | 0 | 0 | 0 | 0 | 0 | 0 | 0 | 0 | 0 | 0 | 0 | 0 | 0 | 0 | 0 | 0 | 0 | 0 | 0 | 0 | 0 | 0 | 0 | 0 | 0 | 0 | 0 | 0
Transportation Sector Fuel Used[ships,passenger,battery electric vehicle,petroleum gasoline tf] : MostRecentRun | 0 | 0 | 0 | 0 | 0 | 0 | 0 | 0 | 0 | 0 | 0 | 0 | 0 | 0 | 0 | 0 | 0 | 0 | 0 | 0 | 0 | 0 | 0 | 0 | 0 | 0 | 0 | 0 | 0 | 0 | 0 | 0
Transportation Sector Fuel Used[ships,passenger,battery electric vehicle,petroleum diesel tf] : MostRecentRun | 0 | 0 | 0 | 0 | 0 | 0 | 0 | 0 | 0 | 0 | 0 | 0 | 0 | 0 | 0 | 0 | 0 | 0 | 0 | 0 | 0 | 0 | 0 | 0 | 0 | 0 | 0 | 0 | 0 | 0 | 0 | 0
Transportation Sector Fuel Used[ships,passenger,battery electric vehicle,biofuel gasoline tf] : MostRecentRun | 0 | 0 | 0 | 0 | 0 | 0 | 0 | 0 | 0 | 0 | 0 | 0 | 0 | 0 | 0 | 0 | 0 | 0 | 0 | 0 | 0 | 0 | 0 | 0 | 0 | 0 | 0 | 0 | 0 | 0 | 0 | 0
Transportation Sector Fuel Used[ships,passenger,battery electric vehicle,biofuel diesel tf] : MostRecentRun | 0 | 0 | 0 | 0 | 0 | 0 | 0 | 0 | 0 | 0 | 0 | 0 | 0 | 0 | 0 | 0 | 0 | 0 | 0 | 0 | 0 | 0 | 0 | 0 | 0 | 0 | 0 | 0 | 0 | 0 | 0 | 0
Transportation Sector Fuel Used[ships,passenger,battery electric vehicle,jet fuel tf] : MostRecentRun | 0 | 0 | 0 | 0 | 0 | 0 | 0 | 0 | 0 | 0 | 0 | 0 | 0 | 0 | 0 | 0 | 0 | 0 | 0 | 0 | 0 | 0 | 0 | 0 | 0 | 0 | 0 | 0 | 0 | 0 | 0 | 0
Transportation Sector Fuel Used[ships,passenger,battery electric vehicle,heavy or residual fuel oil tf] : MostRecentRun | 0 | 0 | 0 | 0 | 0 | 0 | 0 | 0 | 0 | 0 | 0 | 0 | 0 | 0 | 0 | 0 | 0 | 0 | 0 | 0 | 0 | 0 | 0 | 0 | 0 | 0 | 0 | 0 | 0 | 0 | 0 | 0
Transportation Sector Fuel Used[ships,passenger,battery electric vehicle,LPG propane or butane tf] : MostRecentRun | 0 | 0 | 0 | 0 | 0 | 0 | 0 | 0 | 0 | 0 | 0 | 0 | 0 | 0 | 0 | 0 | 0 | 0 | 0 | 0 | 0 | 0 | 0 | 0 | 0 | 0 | 0 | 0 | 0 | 0 | 0 | 0
Transportation Sector Fuel Used[ships,passenger,battery electric vehicle,hydrogen tf] : MostRecentRun | 0 | 0 | 0 | 0 | 0 | 0 | 0 | 0 | 0 | 0 | 0 | 0 | 0 | 0 | 0 | 0 | 0 | 0 | 0 | 0 | 0 | 0 | 0 | 0 | 0 | 0 | 0 | 0 | 0 | 0 | 0 | 0
Transportation Sector Fuel Used[ships,passenger,natural gas vehicle,electricity tf] : MostRecentRun | 0 | 0 | 0 | 0 | 0 | 0 | 0 | 0 | 0 | 0 | 0 | 0 | 0 | 0 | 0 | 0 | 0 | 0 | 0 | 0 | 0 | 0 | 0 | 0 | 0 | 0 | 0 | 0 | 0 | 0 | 0 | 0
Transportation Sector Fuel Used[ships,passenger,natural gas vehicle,natural gas tf] : MostRecentRun | 0 | 0 | 0 | 0 | 0 | 0 | 0 | 0 | 0 | 0 | 0 | 0 | 0 | 0 | 0 | 0 | 0 | 0 | 0 | 0 | 0 | 0 | 0 | 0 | 0 | 0 | 0 | 0 | 0 | 0 | 0 | 0
Transportation Sector Fuel Used[ships,passenger,natural gas vehicle,petroleum gasoline tf] : MostRecentRun | 0 | 0 | 0 | 0 | 0 | 0 | 0 | 0 | 0 | 0 | 0 | 0 | 0 | 0 | 0 | 0 | 0 | 0 | 0 | 0 | 0 | 0 | 0 | 0 | 0 | 0 | 0 | 0 | 0 | 0 | 0 | 0
Transportation Sector Fuel Used[ships,passenger,natural gas vehicle,petroleum diesel tf] : MostRecentRun | 0 | 0 | 0 | 0 | 0 | 0 | 0 | 0 | 0 | 0 | 0 | 0 | 0 | 0 | 0 | 0 | 0 | 0 | 0 | 0 | 0 | 0 | 0 | 0 | 0 | 0 | 0 | 0 | 0 | 0 | 0 | 0
Transportation Sector Fuel Used[ships,passenger,natural gas vehicle,biofuel gasoline tf] : MostRecentRun | 0 | 0 | 0 | 0 | 0 | 0 | 0 | 0 | 0 | 0 | 0 | 0 | 0 | 0 | 0 | 0 | 0 | 0 | 0 | 0 | 0 | 0 | 0 | 0 | 0 | 0 | 0 | 0 | 0 | 0 | 0 | 0
Transportation Sector Fuel Used[ships,passenger,natural gas vehicle,biofuel diesel tf] : MostRecentRun | 0 | 0 | 0 | 0 | 0 | 0 | 0 | 0 | 0 | 0 | 0 | 0 | 0 | 0 | 0 | 0 | 0 | 0 | 0 | 0 | 0 | 0 | 0 | 0 | 0 | 0 | 0 | 0 | 0 | 0 | 0 | 0
Transportation Sector Fuel Used[ships,passenger,natural gas vehicle,jet fuel tf] : MostRecentRun | 0 | 0 | 0 | 0 | 0 | 0 | 0 | 0 | 0 | 0 | 0 | 0 | 0 | 0 | 0 | 0 | 0 | 0 | 0 | 0 | 0 | 0 | 0 | 0 | 0 | 0 | 0 | 0 | 0 | 0 | 0 | 0
Transportation Sector Fuel Used[ships,passenger,natural gas vehicle,heavy or residual fuel oil tf] : MostRecentRun | 0 | 0 | 0 | 0 | 0 | 0 | 0 | 0 | 0 | 0 | 0 | 0 | 0 | 0 | 0 | 0 | 0 | 0 | 0 | 0 | 0 | 0 | 0 | 0 | 0 | 0 | 0 | 0 | 0 | 0 | 0 | 0
Transportation Sector Fuel Used[ships,passenger,natural gas vehicle,LPG propane or butane tf] : MostRecentRun | 0 | 0 | 0 | 0 | 0 | 0 | 0 | 0 | 0 | 0 | 0 | 0 | 0 | 0 | 0 | 0 | 0 | 0 | 0 | 0 | 0 | 0 | 0 | 0 | 0 | 0 | 0 | 0 | 0 | 0 | 0 | 0
Transportation Sector Fuel Used[ships,passenger,natural gas vehicle,hydrogen tf] : MostRecentRun | 0 | 0 | 0 | 0 | 0 | 0 | 0 | 0 | 0 | 0 | 0 | 0 | 0 | 0 | 0 | 0 | 0 | 0 | 0 | 0 | 0 | 0 | 0 | 0 | 0 | 0 | 0 | 0 | 0 | 0 | 0 | 0
Transportation Sector Fuel Used[ships,passenger,gasoline vehicle,electricity tf] : MostRecentRun | 0 | 0 | 0 | 0 | 0 | 0 | 0 | 0 | 0 | 0 | 0 | 0 | 0 | 0 | 0 | 0 | 0 | 0 | 0 | 0 | 0 | 0 | 0 | 0 | 0 | 0 | 0 | 0 | 0 | 0 | 0 | 0
Transportation Sector Fuel Used[ships,passenger,gasoline vehicle,natural gas tf] : MostRecentRun | 0 | 0 | 0 | 0 | 0 | 0 | 0 | 0 | 0 | 0 | 0 | 0 | 0 | 0 | 0 | 0 | 0 | 0 | 0 | 0 | 0 | 0 | 0 | 0 | 0 | 0 | 0 | 0 | 0 | 0 | 0 | 0
Transportation Sector Fuel Used[ships,passenger,gasoline vehicle,petroleum gasoline tf] : MostRecentRun | 192785000000000 | 165326000000000 | 171796000000000 | 175420000000000 | 176799000000000 | 178971000000000 | 181767000000000 | 184573000000000 | 186780000000000 | 188387000000000 | 188977000000000 | 189414000000000 | 189594000000000 | 189777000000000 | 189919000000000 | 190040000000000 | 190120000000000 | 190184000000000 | 190232000000000 | 190258000000000 | 190277000000000 | 190309000000000 | 190292000000000 | 190269000000000 | 190274000000000 | 190270000000000 | 190280000000000 | 190324000000000 | 190343000000000 | 190371000000000 | 190401000000000 | 190416000000000
Transportation Sector Fuel Used[ships,passenger,gasoline vehicle,petroleum diesel tf] : MostRecentRun | 0 | 0 | 0 | 0 | 0 | 0 | 0 | 0 | 0 | 0 | 0 | 0 | 0 | 0 | 0 | 0 | 0 | 0 | 0 | 0 | 0 | 0 | 0 | 0 | 0 | 0 | 0 | 0 | 0 | 0 | 0 | 0
Transportation Sector Fuel Used[ships,passenger,gasoline vehicle,biofuel gasoline tf] : MostRecentRun | 0 | 0 | 289138000000 | 573999000000 | 755687000000 | 815737000000 | 700446000000 | 306622000000 | 0 | 0 | 0 | 0 | 0 | 0 | 0 | 0 | 0 | 0 | 0 | 0 | 0 | 0 | 0 | 0 | 0 | 0 | 0 | 0 | 0 | 0 | 0 | 0
Transportation Sector Fuel Used[ships,passenger,gasoline vehicle,biofuel diesel tf] : MostRecentRun | 0 | 0 | 0 | 0 | 0 | 0 | 0 | 0 | 0 | 0 | 0 | 0 | 0 | 0 | 0 | 0 | 0 | 0 | 0 | 0 | 0 | 0 | 0 | 0 | 0 | 0 | 0 | 0 | 0 | 0 | 0 | 0
Transportation Sector Fuel Used[ships,passenger,gasoline vehicle,jet fuel tf] : MostRecentRun | 0 | 0 | 0 | 0 | 0 | 0 | 0 | 0 | 0 | 0 | 0 | 0 | 0 | 0 | 0 | 0 | 0 | 0 | 0 | 0 | 0 | 0 | 0 | 0 | 0 | 0 | 0 | 0 | 0 | 0 | 0 | 0
Transportation Sector Fuel Used[ships,passenger,gasoline vehicle,heavy or residual fuel oil tf] : MostRecentRun | 0 | 0 | 0 | 0 | 0 | 0 | 0 | 0 | 0 | 0 | 0 | 0 | 0 | 0 | 0 | 0 | 0 | 0 | 0 | 0 | 0 | 0 | 0 | 0 | 0 | 0 | 0 | 0 | 0 | 0 | 0 | 0
Transportation Sector Fuel Used[ships,passenger,gasoline vehicle,LPG propane or butane tf] : MostRecentRun | 0 | 0 | 0 | 0 | 0 | 0 | 0 | 0 | 0 | 0 | 0 | 0 | 0 | 0 | 0 | 0 | 0 | 0 | 0 | 0 | 0 | 0 | 0 | 0 | 0 | 0 | 0 | 0 | 0 | 0 | 0 | 0
Transportation Sector Fuel Used[ships,passenger,gasoline vehicle,hydrogen tf] : MostRecentRun | 0 | 0 | 0 | 0 | 0 | 0 | 0 | 0 | 0 | 0 | 0 | 0 | 0 | 0 | 0 | 0 | 0 | 0 | 0 | 0 | 0 | 0 | 0 | 0 | 0 | 0 | 0 | 0 | 0 | 0 | 0 | 0
Transportation Sector Fuel Used[ships,passenger,diesel vehicle,electricity tf] : MostRecentRun | 0 | 0 | 0 | 0 | 0 | 0 | 0 | 0 | 0 | 0 | 0 | 0 | 0 | 0 | 0 | 0 | 0 | 0 | 0 | 0 | 0 | 0 | 0 | 0 | 0 | 0 | 0 | 0 | 0 | 0 | 0 | 0
Transportation Sector Fuel Used[ships,passenger,diesel vehicle,natural gas tf] : MostRecentRun | 0 | 0 | 0 | 0 | 0 | 0 | 0 | 0 | 0 | 0 | 0 | 0 | 0 | 0 | 0 | 0 | 0 | 0 | 0 | 0 | 0 | 0 | 0 | 0 | 0 | 0 | 0 | 0 | 0 | 0 | 0 | 0
Transportation Sector Fuel Used[ships,passenger,diesel vehicle,petroleum gasoline tf] : MostRecentRun | 0 | 0 | 0 | 0 | 0 | 0 | 0 | 0 | 0 | 0 | 0 | 0 | 0 | 0 | 0 | 0 | 0 | 0 | 0 | 0 | 0 | 0 | 0 | 0 | 0 | 0 | 0 | 0 | 0 | 0 | 0 | 0
Transportation Sector Fuel Used[ships,passenger,diesel vehicle,petroleum diesel tf] : MostRecentRun | 52482500000000 | 45148700000000 | 46991300000000 | 48014000000000 | 48403400000000 | 48979300000000 | 49698500000000 | 50383600000000 | 50885400000000 | 51192100000000 | 51206500000000 | 51147100000000 | 50999800000000 | 50839000000000 | 50639500000000 | 50417400000000 | 50165800000000 | 49887800000000 | 49589400000000 | 49265500000000 | 48918500000000 | 48571600000000 | 48195500000000 | 47782100000000 | 47358900000000 | 46912400000000 | 46433600000000 | 45957800000000 | 45450000000000 | 44919000000000 | 44370100000000 | 43801300000000
Transportation Sector Fuel Used[ships,passenger,diesel vehicle,biofuel gasoline tf] : MostRecentRun | 0 | 0 | 0 | 0 | 0 | 0 | 0 | 0 | 0 | 0 | 0 | 0 | 0 | 0 | 0 | 0 | 0 | 0 | 0 | 0 | 0 | 0 | 0 | 0 | 0 | 0 | 0 | 0 | 0 | 0 | 0 | 0
Transportation Sector Fuel Used[ships,passenger,diesel vehicle,biofuel diesel tf] : MostRecentRun | 0 | 0 | 79087600000 | 157109000000 | 206889000000 | 223245000000 | 191515000000 | 83700000000 | 0 | 0 | 0 | 0 | 0 | 0 | 0 | 0 | 0 | 0 | 0 | 0 | 0 | 0 | 0 | 0 | 0 | 0 | 0 | 0 | 0 | 0 | 0 | 0
Transportation Sector Fuel Used[ships,passenger,diesel vehicle,jet fuel tf] : MostRecentRun | 0 | 0 | 0 | 0 | 0 | 0 | 0 | 0 | 0 | 0 | 0 | 0 | 0 | 0 | 0 | 0 | 0 | 0 | 0 | 0 | 0 | 0 | 0 | 0 | 0 | 0 | 0 | 0 | 0 | 0 | 0 | 0
Transportation Sector Fuel Used[ships,passenger,diesel vehicle,heavy or residual fuel oil tf] : MostRecentRun | 0 | 0 | 0 | 0 | 0 | 0 | 0 | 0 | 0 | 0 | 0 | 0 | 0 | 0 | 0 | 0 | 0 | 0 | 0 | 0 | 0 | 0 | 0 | 0 | 0 | 0 | 0 | 0 | 0 | 0 | 0 | 0
Transportation Sector Fuel Used[ships,passenger,diesel vehicle,LPG propane or butane tf] : MostRecentRun | 0 | 0 | 0 | 0 | 0 | 0 | 0 | 0 | 0 | 0 | 0 | 0 | 0 | 0 | 0 | 0 | 0 | 0 | 0 | 0 | 0 | 0 | 0 | 0 | 0 | 0 | 0 | 0 | 0 | 0 | 0 | 0
Transportation Sector Fuel Used[ships,passenger,diesel vehicle,hydrogen tf] : MostRecentRun | 0 | 0 | 0 | 0 | 0 | 0 | 0 | 0 | 0 | 0 | 0 | 0 | 0 | 0 | 0 | 0 | 0 | 0 | 0 | 0 | 0 | 0 | 0 | 0 | 0 | 0 | 0 | 0 | 0 | 0 | 0 | 0
Transportation Sector Fuel Used[ships,passenger,plugin hybrid vehicle,electricity tf] : MostRecentRun | 0 | 0 | 0 | 0 | 0 | 0 | 0 | 0 | 0 | 0 | 0 | 0 | 0 | 0 | 0 | 0 | 0 | 0 | 0 | 0 | 0 | 0 | 0 | 0 | 0 | 0 | 0 | 0 | 0 | 0 | 0 | 0
Transportation Sector Fuel Used[ships,passenger,plugin hybrid vehicle,natural gas tf] : MostRecentRun | 0 | 0 | 0 | 0 | 0 | 0 | 0 | 0 | 0 | 0 | 0 | 0 | 0 | 0 | 0 | 0 | 0 | 0 | 0 | 0 | 0 | 0 | 0 | 0 | 0 | 0 | 0 | 0 | 0 | 0 | 0 | 0
Transportation Sector Fuel Used[ships,passenger,plugin hybrid vehicle,petroleum gasoline tf] : MostRecentRun | 0 | 0 | 0 | 0 | 0 | 0 | 0 | 0 | 0 | 0 | 0 | 0 | 0 | 0 | 0 | 0 | 0 | 0 | 0 | 0 | 0 | 0 | 0 | 0 | 0 | 0 | 0 | 0 | 0 | 0 | 0 | 0
Transportation Sector Fuel Used[ships,passenger,plugin hybrid vehicle,petroleum diesel tf] : MostRecentRun | 0 | 0 | 0 | 0 | 0 | 0 | 0 | 0 | 0 | 0 | 0 | 0 | 0 | 0 | 0 | 0 | 0 | 0 | 0 | 0 | 0 | 0 | 0 | 0 | 0 | 0 | 0 | 0 | 0 | 0 | 0 | 0
Transportation Sector Fuel Used[ships,passenger,plugin hybrid vehicle,biofuel gasoline tf] : MostRecentRun | 0 | 0 | 0 | 0 | 0 | 0 | 0 | 0 | 0 | 0 | 0 | 0 | 0 | 0 | 0 | 0 | 0 | 0 | 0 | 0 | 0 | 0 | 0 | 0 | 0 | 0 | 0 | 0 | 0 | 0 | 0 | 0
Transportation Sector Fuel Used[ships,passenger,plugin hybrid vehicle,biofuel diesel tf] : MostRecentRun | 0 | 0 | 0 | 0 | 0 | 0 | 0 | 0 | 0 | 0 | 0 | 0 | 0 | 0 | 0 | 0 | 0 | 0 | 0 | 0 | 0 | 0 | 0 | 0 | 0 | 0 | 0 | 0 | 0 | 0 | 0 | 0
Transportation Sector Fuel Used[ships,passenger,plugin hybrid vehicle,jet fuel tf] : MostRecentRun | 0 | 0 | 0 | 0 | 0 | 0 | 0 | 0 | 0 | 0 | 0 | 0 | 0 | 0 | 0 | 0 | 0 | 0 | 0 | 0 | 0 | 0 | 0 | 0 | 0 | 0 | 0 | 0 | 0 | 0 | 0 | 0
Transportation Sector Fuel Used[ships,passenger,plugin hybrid vehicle,heavy or residual fuel oil tf] : MostRecentRun | 0 | 0 | 0 | 0 | 0 | 0 | 0 | 0 | 0 | 0 | 0 | 0 | 0 | 0 | 0 | 0 | 0 | 0 | 0 | 0 | 0 | 0 | 0 | 0 | 0 | 0 | 0 | 0 | 0 | 0 | 0 | 0
Transportation Sector Fuel Used[ships,passenger,plugin hybrid vehicle,LPG propane or butane tf] : MostRecentRun | 0 | 0 | 0 | 0 | 0 | 0 | 0 | 0 | 0 | 0 | 0 | 0 | 0 | 0 | 0 | 0 | 0 | 0 | 0 | 0 | 0 | 0 | 0 | 0 | 0 | 0 | 0 | 0 | 0 | 0 | 0 | 0
Transportation Sector Fuel Used[ships,passenger,plugin hybrid vehicle,hydrogen tf] : MostRecentRun | 0 | 0 | 0 | 0 | 0 | 0 | 0 | 0 | 0 | 0 | 0 | 0 | 0 | 0 | 0 | 0 | 0 | 0 | 0 | 0 | 0 | 0 | 0 | 0 | 0 | 0 | 0 | 0 | 0 | 0 | 0 | 0
Transportation Sector Fuel Used[ships,passenger,LPG vehicle,electricity tf] : MostRecentRun | 0 | 0 | 0 | 0 | 0 | 0 | 0 | 0 | 0 | 0 | 0 | 0 | 0 | 0 | 0 | 0 | 0 | 0 | 0 | 0 | 0 | 0 | 0 | 0 | 0 | 0 | 0 | 0 | 0 | 0 | 0 | 0
Transportation Sector Fuel Used[ships,passenger,LPG vehicle,natural gas tf] : MostRecentRun | 0 | 0 | 0 | 0 | 0 | 0 | 0 | 0 | 0 | 0 | 0 | 0 | 0 | 0 | 0 | 0 | 0 | 0 | 0 | 0 | 0 | 0 | 0 | 0 | 0 | 0 | 0 | 0 | 0 | 0 | 0 | 0
Transportation Sector Fuel Used[ships,passenger,LPG vehicle,petroleum gasoline tf] : MostRecentRun | 0 | 0 | 0 | 0 | 0 | 0 | 0 | 0 | 0 | 0 | 0 | 0 | 0 | 0 | 0 | 0 | 0 | 0 | 0 | 0 | 0 | 0 | 0 | 0 | 0 | 0 | 0 | 0 | 0 | 0 | 0 | 0
Transportation Sector Fuel Used[ships,passenger,LPG vehicle,petroleum diesel tf] : MostRecentRun | 0 | 0 | 0 | 0 | 0 | 0 | 0 | 0 | 0 | 0 | 0 | 0 | 0 | 0 | 0 | 0 | 0 | 0 | 0 | 0 | 0 | 0 | 0 | 0 | 0 | 0 | 0 | 0 | 0 | 0 | 0 | 0
Transportation Sector Fuel Used[ships,passenger,LPG vehicle,biofuel gasoline tf] : MostRecentRun | 0 | 0 | 0 | 0 | 0 | 0 | 0 | 0 | 0 | 0 | 0 | 0 | 0 | 0 | 0 | 0 | 0 | 0 | 0 | 0 | 0 | 0 | 0 | 0 | 0 | 0 | 0 | 0 | 0 | 0 | 0 | 0
Transportation Sector Fuel Used[ships,passenger,LPG vehicle,biofuel diesel tf] : MostRecentRun | 0 | 0 | 0 | 0 | 0 | 0 | 0 | 0 | 0 | 0 | 0 | 0 | 0 | 0 | 0 | 0 | 0 | 0 | 0 | 0 | 0 | 0 | 0 | 0 | 0 | 0 | 0 | 0 | 0 | 0 | 0 | 0
Transportation Sector Fuel Used[ships,passenger,LPG vehicle,jet fuel tf] : MostRecentRun | 0 | 0 | 0 | 0 | 0 | 0 | 0 | 0 | 0 | 0 | 0 | 0 | 0 | 0 | 0 | 0 | 0 | 0 | 0 | 0 | 0 | 0 | 0 | 0 | 0 | 0 | 0 | 0 | 0 | 0 | 0 | 0
Transportation Sector Fuel Used[ships,passenger,LPG vehicle,heavy or residual fuel oil tf] : MostRecentRun | 0 | 0 | 0 | 0 | 0 | 0 | 0 | 0 | 0 | 0 | 0 | 0 | 0 | 0 | 0 | 0 | 0 | 0 | 0 | 0 | 0 | 0 | 0 | 0 | 0 | 0 | 0 | 0 | 0 | 0 | 0 | 0
Transportation Sector Fuel Used[ships,passenger,LPG vehicle,LPG propane or butane tf] : MostRecentRun | 0 | 0 | 0 | 0 | 0 | 0 | 0 | 0 | 0 | 0 | 0 | 0 | 0 | 0 | 0 | 0 | 0 | 0 | 0 | 0 | 0 | 0 | 0 | 0 | 0 | 0 | 0 | 0 | 0 | 0 | 0 | 0
Transportation Sector Fuel Used[ships,passenger,LPG vehicle,hydrogen tf] : MostRecentRun | 0 | 0 | 0 | 0 | 0 | 0 | 0 | 0 | 0 | 0 | 0 | 0 | 0 | 0 | 0 | 0 | 0 | 0 | 0 | 0 | 0 | 0 | 0 | 0 | 0 | 0 | 0 | 0 | 0 | 0 | 0 | 0
Transportation Sector Fuel Used[ships,passenger,hydrogen vehicle,electricity tf] : MostRecentRun | 0 | 0 | 0 | 0 | 0 | 0 | 0 | 0 | 0 | 0 | 0 | 0 | 0 | 0 | 0 | 0 | 0 | 0 | 0 | 0 | 0 | 0 | 0 | 0 | 0 | 0 | 0 | 0 | 0 | 0 | 0 | 0
Transportation Sector Fuel Used[ships,passenger,hydrogen vehicle,natural gas tf] : MostRecentRun | 0 | 0 | 0 | 0 | 0 | 0 | 0 | 0 | 0 | 0 | 0 | 0 | 0 | 0 | 0 | 0 | 0 | 0 | 0 | 0 | 0 | 0 | 0 | 0 | 0 | 0 | 0 | 0 | 0 | 0 | 0 | 0
Transportation Sector Fuel Used[ships,passenger,hydrogen vehicle,petroleum gasoline tf] : MostRecentRun | 0 | 0 | 0 | 0 | 0 | 0 | 0 | 0 | 0 | 0 | 0 | 0 | 0 | 0 | 0 | 0 | 0 | 0 | 0 | 0 | 0 | 0 | 0 | 0 | 0 | 0 | 0 | 0 | 0 | 0 | 0 | 0
Transportation Sector Fuel Used[ships,passenger,hydrogen vehicle,petroleum diesel tf] : MostRecentRun | 0 | 0 | 0 | 0 | 0 | 0 | 0 | 0 | 0 | 0 | 0 | 0 | 0 | 0 | 0 | 0 | 0 | 0 | 0 | 0 | 0 | 0 | 0 | 0 | 0 | 0 | 0 | 0 | 0 | 0 | 0 | 0
Transportation Sector Fuel Used[ships,passenger,hydrogen vehicle,biofuel gasoline tf] : MostRecentRun | 0 | 0 | 0 | 0 | 0 | 0 | 0 | 0 | 0 | 0 | 0 | 0 | 0 | 0 | 0 | 0 | 0 | 0 | 0 | 0 | 0 | 0 | 0 | 0 | 0 | 0 | 0 | 0 | 0 | 0 | 0 | 0
Transportation Sector Fuel Used[ships,passenger,hydrogen vehicle,biofuel diesel tf] : MostRecentRun | 0 | 0 | 0 | 0 | 0 | 0 | 0 | 0 | 0 | 0 | 0 | 0 | 0 | 0 | 0 | 0 | 0 | 0 | 0 | 0 | 0 | 0 | 0 | 0 | 0 | 0 | 0 | 0 | 0 | 0 | 0 | 0
Transportation Sector Fuel Used[ships,passenger,hydrogen vehicle,jet fuel tf] : MostRecentRun | 0 | 0 | 0 | 0 | 0 | 0 | 0 | 0 | 0 | 0 | 0 | 0 | 0 | 0 | 0 | 0 | 0 | 0 | 0 | 0 | 0 | 0 | 0 | 0 | 0 | 0 | 0 | 0 | 0 | 0 | 0 | 0
Transportation Sector Fuel Used[ships,passenger,hydrogen vehicle,heavy or residual fuel oil tf] : MostRecentRun | 0 | 0 | 0 | 0 | 0 | 0 | 0 | 0 | 0 | 0 | 0 | 0 | 0 | 0 | 0 | 0 | 0 | 0 | 0 | 0 | 0 | 0 | 0 | 0 | 0 | 0 | 0 | 0 | 0 | 0 | 0 | 0
Transportation Sector Fuel Used[ships,passenger,hydrogen vehicle,LPG propane or butane tf] : MostRecentRun | 0 | 0 | 0 | 0 | 0 | 0 | 0 | 0 | 0 | 0 | 0 | 0 | 0 | 0 | 0 | 0 | 0 | 0 | 0 | 0 | 0 | 0 | 0 | 0 | 0 | 0 | 0 | 0 | 0 | 0 | 0 | 0
Transportation Sector Fuel Used[ships,passenger,hydrogen vehicle,hydrogen tf] : MostRecentRun | 0 | 0 | 0 | 0 | 0 | 0 | 0 | 0 | 0 | 0 | 0 | 0 | 0 | 0 | 0 | 0 | 0 | 0 | 0 | 0 | 0 | 0 | 0 | 0 | 0 | 0 | 0 | 0 | 0 | 0 | 0 | 0
Transportation Sector Fuel Used[ships,freight,battery electric vehicle,electricity tf] : MostRecentRun | 0 | 0 | 0 | 0 | 0 | 0 | 0 | 0 | 0 | 0 | 0 | 0 | 0 | 0 | 0 | 0 | 0 | 0 | 0 | 0 | 0 | 0 | 0 | 0 | 0 | 0 | 0 | 0 | 0 | 0 | 0 | 0
Transportation Sector Fuel Used[ships,freight,battery electric vehicle,natural gas tf] : MostRecentRun | 0 | 0 | 0 | 0 | 0 | 0 | 0 | 0 | 0 | 0 | 0 | 0 | 0 | 0 | 0 | 0 | 0 | 0 | 0 | 0 | 0 | 0 | 0 | 0 | 0 | 0 | 0 | 0 | 0 | 0 | 0 | 0
Transportation Sector Fuel Used[ships,freight,battery electric vehicle,petroleum gasoline tf] : MostRecentRun | 0 | 0 | 0 | 0 | 0 | 0 | 0 | 0 | 0 | 0 | 0 | 0 | 0 | 0 | 0 | 0 | 0 | 0 | 0 | 0 | 0 | 0 | 0 | 0 | 0 | 0 | 0 | 0 | 0 | 0 | 0 | 0
Transportation Sector Fuel Used[ships,freight,battery electric vehicle,petroleum diesel tf] : MostRecentRun | 0 | 0 | 0 | 0 | 0 | 0 | 0 | 0 | 0 | 0 | 0 | 0 | 0 | 0 | 0 | 0 | 0 | 0 | 0 | 0 | 0 | 0 | 0 | 0 | 0 | 0 | 0 | 0 | 0 | 0 | 0 | 0
Transportation Sector Fuel Used[ships,freight,battery electric vehicle,biofuel gasoline tf] : MostRecentRun | 0 | 0 | 0 | 0 | 0 | 0 | 0 | 0 | 0 | 0 | 0 | 0 | 0 | 0 | 0 | 0 | 0 | 0 | 0 | 0 | 0 | 0 | 0 | 0 | 0 | 0 | 0 | 0 | 0 | 0 | 0 | 0
Transportation Sector Fuel Used[ships,freight,battery electric vehicle,biofuel diesel tf] : MostRecentRun | 0 | 0 | 0 | 0 | 0 | 0 | 0 | 0 | 0 | 0 | 0 | 0 | 0 | 0 | 0 | 0 | 0 | 0 | 0 | 0 | 0 | 0 | 0 | 0 | 0 | 0 | 0 | 0 | 0 | 0 | 0 | 0
Transportation Sector Fuel Used[ships,freight,battery electric vehicle,jet fuel tf] : MostRecentRun | 0 | 0 | 0 | 0 | 0 | 0 | 0 | 0 | 0 | 0 | 0 | 0 | 0 | 0 | 0 | 0 | 0 | 0 | 0 | 0 | 0 | 0 | 0 | 0 | 0 | 0 | 0 | 0 | 0 | 0 | 0 | 0
Transportation Sector Fuel Used[ships,freight,battery electric vehicle,heavy or residual fuel oil tf] : MostRecentRun | 0 | 0 | 0 | 0 | 0 | 0 | 0 | 0 | 0 | 0 | 0 | 0 | 0 | 0 | 0 | 0 | 0 | 0 | 0 | 0 | 0 | 0 | 0 | 0 | 0 | 0 | 0 | 0 | 0 | 0 | 0 | 0
Transportation Sector Fuel Used[ships,freight,battery electric vehicle,LPG propane or butane tf] : MostRecentRun | 0 | 0 | 0 | 0 | 0 | 0 | 0 | 0 | 0 | 0 | 0 | 0 | 0 | 0 | 0 | 0 | 0 | 0 | 0 | 0 | 0 | 0 | 0 | 0 | 0 | 0 | 0 | 0 | 0 | 0 | 0 | 0
Transportation Sector Fuel Used[ships,freight,battery electric vehicle,hydrogen tf] : MostRecentRun | 0 | 0 | 0 | 0 | 0 | 0 | 0 | 0 | 0 | 0 | 0 | 0 | 0 | 0 | 0 | 0 | 0 | 0 | 0 | 0 | 0 | 0 | 0 | 0 | 0 | 0 | 0 | 0 | 0 | 0 | 0 | 0
Transportation Sector Fuel Used[ships,freight,natural gas vehicle,electricity tf] : MostRecentRun | 0 | 0 | 0 | 0 | 0 | 0 | 0 | 0 | 0 | 0 | 0 | 0 | 0 | 0 | 0 | 0 | 0 | 0 | 0 | 0 | 0 | 0 | 0 | 0 | 0 | 0 | 0 | 0 | 0 | 0 | 0 | 0
Transportation Sector Fuel Used[ships,freight,natural gas vehicle,natural gas tf] : MostRecentRun | 0 | 0 | 0 | 0 | 0 | 0 | 0 | 0 | 0 | 0 | 0 | 0 | 0 | 0 | 0 | 0 | 0 | 0 | 0 | 0 | 0 | 0 | 0 | 0 | 0 | 0 | 0 | 0 | 0 | 0 | 0 | 0
Transportation Sector Fuel Used[ships,freight,natural gas vehicle,petroleum gasoline tf] : MostRecentRun | 0 | 0 | 0 | 0 | 0 | 0 | 0 | 0 | 0 | 0 | 0 | 0 | 0 | 0 | 0 | 0 | 0 | 0 | 0 | 0 | 0 | 0 | 0 | 0 | 0 | 0 | 0 | 0 | 0 | 0 | 0 | 0
Transportation Sector Fuel Used[ships,freight,natural gas vehicle,petroleum diesel tf] : MostRecentRun | 0 | 0 | 0 | 0 | 0 | 0 | 0 | 0 | 0 | 0 | 0 | 0 | 0 | 0 | 0 | 0 | 0 | 0 | 0 | 0 | 0 | 0 | 0 | 0 | 0 | 0 | 0 | 0 | 0 | 0 | 0 | 0
Transportation Sector Fuel Used[ships,freight,natural gas vehicle,biofuel gasoline tf] : MostRecentRun | 0 | 0 | 0 | 0 | 0 | 0 | 0 | 0 | 0 | 0 | 0 | 0 | 0 | 0 | 0 | 0 | 0 | 0 | 0 | 0 | 0 | 0 | 0 | 0 | 0 | 0 | 0 | 0 | 0 | 0 | 0 | 0
Transportation Sector Fuel Used[ships,freight,natural gas vehicle,biofuel diesel tf] : MostRecentRun | 0 | 0 | 0 | 0 | 0 | 0 | 0 | 0 | 0 | 0 | 0 | 0 | 0 | 0 | 0 | 0 | 0 | 0 | 0 | 0 | 0 | 0 | 0 | 0 | 0 | 0 | 0 | 0 | 0 | 0 | 0 | 0
Transportation Sector Fuel Used[ships,freight,natural gas vehicle,jet fuel tf] : MostRecentRun | 0 | 0 | 0 | 0 | 0 | 0 | 0 | 0 | 0 | 0 | 0 | 0 | 0 | 0 | 0 | 0 | 0 | 0 | 0 | 0 | 0 | 0 | 0 | 0 | 0 | 0 | 0 | 0 | 0 | 0 | 0 | 0
Transportation Sector Fuel Used[ships,freight,natural gas vehicle,heavy or residual fuel oil tf] : MostRecentRun | 0 | 0 | 0 | 0 | 0 | 0 | 0 | 0 | 0 | 0 | 0 | 0 | 0 | 0 | 0 | 0 | 0 | 0 | 0 | 0 | 0 | 0 | 0 | 0 | 0 | 0 | 0 | 0 | 0 | 0 | 0 | 0
Transportation Sector Fuel Used[ships,freight,natural gas vehicle,LPG propane or butane tf] : MostRecentRun | 0 | 0 | 0 | 0 | 0 | 0 | 0 | 0 | 0 | 0 | 0 | 0 | 0 | 0 | 0 | 0 | 0 | 0 | 0 | 0 | 0 | 0 | 0 | 0 | 0 | 0 | 0 | 0 | 0 | 0 | 0 | 0
Transportation Sector Fuel Used[ships,freight,natural gas vehicle,hydrogen tf] : MostRecentRun | 0 | 0 | 0 | 0 | 0 | 0 | 0 | 0 | 0 | 0 | 0 | 0 | 0 | 0 | 0 | 0 | 0 | 0 | 0 | 0 | 0 | 0 | 0 | 0 | 0 | 0 | 0 | 0 | 0 | 0 | 0 | 0
Transportation Sector Fuel Used[ships,freight,gasoline vehicle,electricity tf] : MostRecentRun | 0 | 0 | 0 | 0 | 0 | 0 | 0 | 0 | 0 | 0 | 0 | 0 | 0 | 0 | 0 | 0 | 0 | 0 | 0 | 0 | 0 | 0 | 0 | 0 | 0 | 0 | 0 | 0 | 0 | 0 | 0 | 0
Transportation Sector Fuel Used[ships,freight,gasoline vehicle,natural gas tf] : MostRecentRun | 0 | 0 | 0 | 0 | 0 | 0 | 0 | 0 | 0 | 0 | 0 | 0 | 0 | 0 | 0 | 0 | 0 | 0 | 0 | 0 | 0 | 0 | 0 | 0 | 0 | 0 | 0 | 0 | 0 | 0 | 0 | 0
Transportation Sector Fuel Used[ships,freight,gasoline vehicle,petroleum gasoline tf] : MostRecentRun | 0 | 0 | 0 | 0 | 0 | 0 | 0 | 0 | 0 | 0 | 0 | 0 | 0 | 0 | 0 | 0 | 0 | 0 | 0 | 0 | 0 | 0 | 0 | 0 | 0 | 0 | 0 | 0 | 0 | 0 | 0 | 0
Transportation Sector Fuel Used[ships,freight,gasoline vehicle,petroleum diesel tf] : MostRecentRun | 0 | 0 | 0 | 0 | 0 | 0 | 0 | 0 | 0 | 0 | 0 | 0 | 0 | 0 | 0 | 0 | 0 | 0 | 0 | 0 | 0 | 0 | 0 | 0 | 0 | 0 | 0 | 0 | 0 | 0 | 0 | 0
Transportation Sector Fuel Used[ships,freight,gasoline vehicle,biofuel gasoline tf] : MostRecentRun | 0 | 0 | 0 | 0 | 0 | 0 | 0 | 0 | 0 | 0 | 0 | 0 | 0 | 0 | 0 | 0 | 0 | 0 | 0 | 0 | 0 | 0 | 0 | 0 | 0 | 0 | 0 | 0 | 0 | 0 | 0 | 0
Transportation Sector Fuel Used[ships,freight,gasoline vehicle,biofuel diesel tf] : MostRecentRun | 0 | 0 | 0 | 0 | 0 | 0 | 0 | 0 | 0 | 0 | 0 | 0 | 0 | 0 | 0 | 0 | 0 | 0 | 0 | 0 | 0 | 0 | 0 | 0 | 0 | 0 | 0 | 0 | 0 | 0 | 0 | 0
Transportation Sector Fuel Used[ships,freight,gasoline vehicle,jet fuel tf] : MostRecentRun | 0 | 0 | 0 | 0 | 0 | 0 | 0 | 0 | 0 | 0 | 0 | 0 | 0 | 0 | 0 | 0 | 0 | 0 | 0 | 0 | 0 | 0 | 0 | 0 | 0 | 0 | 0 | 0 | 0 | 0 | 0 | 0
Transportation Sector Fuel Used[ships,freight,gasoline vehicle,heavy or residual fuel oil tf] : MostRecentRun | 0 | 0 | 0 | 0 | 0 | 0 | 0 | 0 | 0 | 0 | 0 | 0 | 0 | 0 | 0 | 0 | 0 | 0 | 0 | 0 | 0 | 0 | 0 | 0 | 0 | 0 | 0 | 0 | 0 | 0 | 0 | 0
Transportation Sector Fuel Used[ships,freight,gasoline vehicle,LPG propane or butane tf] : MostRecentRun | 0 | 0 | 0 | 0 | 0 | 0 | 0 | 0 | 0 | 0 | 0 | 0 | 0 | 0 | 0 | 0 | 0 | 0 | 0 | 0 | 0 | 0 | 0 | 0 | 0 | 0 | 0 | 0 | 0 | 0 | 0 | 0
Transportation Sector Fuel Used[ships,freight,gasoline vehicle,hydrogen tf] : MostRecentRun | 0 | 0 | 0 | 0 | 0 | 0 | 0 | 0 | 0 | 0 | 0 | 0 | 0 | 0 | 0 | 0 | 0 | 0 | 0 | 0 | 0 | 0 | 0 | 0 | 0 | 0 | 0 | 0 | 0 | 0 | 0 | 0
Transportation Sector Fuel Used[ships,freight,diesel vehicle,electricity tf] : MostRecentRun | 0 | 0 | 0 | 0 | 0 | 0 | 0 | 0 | 0 | 0 | 0 | 0 | 0 | 0 | 0 | 0 | 0 | 0 | 0 | 0 | 0 | 0 | 0 | 0 | 0 | 0 | 0 | 0 | 0 | 0 | 0 | 0
Transportation Sector Fuel Used[ships,freight,diesel vehicle,natural gas tf] : MostRecentRun | 0 | 0 | 0 | 0 | 0 | 0 | 0 | 0 | 0 | 0 | 0 | 0 | 0 | 0 | 0 | 0 | 0 | 0 | 0 | 0 | 0 | 0 | 0 | 0 | 0 | 0 | 0 | 0 | 0 | 0 | 0 | 0
Transportation Sector Fuel Used[ships,freight,diesel vehicle,petroleum gasoline tf] : MostRecentRun | 0 | 0 | 0 | 0 | 0 | 0 | 0 | 0 | 0 | 0 | 0 | 0 | 0 | 0 | 0 | 0 | 0 | 0 | 0 | 0 | 0 | 0 | 0 | 0 | 0 | 0 | 0 | 0 | 0 | 0 | 0 | 0
Transportation Sector Fuel Used[ships,freight,diesel vehicle,petroleum diesel tf] : MostRecentRun | 470552000000000 | 466303000000000 | 423210000000000 | 446521000000000 | 347228000000000 | 334810000000000 | 332673000000000 | 355261000000000 | 364240000000000 | 392137000000000 | 390243000000000 | 361122000000000 | 360100000000000 | 358408000000000 | 358747000000000 | 358178000000000 | 358929000000000 | 382043000000000 | 381375000000000 | 386192000000000 | 386414000000000 | 390243000000000 | 380703000000000 | 391508000000000 | 391194000000000 | 399573000000000 | 388090000000000 | 400523000000000 | 402195000000000 | 402271000000000 | 403485000000000 | 404493000000000
Transportation Sector Fuel Used[ships,freight,diesel vehicle,biofuel gasoline tf] : MostRecentRun | 0 | 0 | 0 | 0 | 0 | 0 | 0 | 0 | 0 | 0 | 0 | 0 | 0 | 0 | 0 | 0 | 0 | 0 | 0 | 0 | 0 | 0 | 0 | 0 | 0 | 0 | 0 | 0 | 0 | 0 | 0 | 0
Transportation Sector Fuel Used[ships,freight,diesel vehicle,biofuel diesel tf] : MostRecentRun | 0 | 0 | 1511720000000 | 2974640000000 | 3881950000000 | 4150330000000 | 3558800000000 | 1537210000000 | 0 | 0 | 0 | 0 | 0 | 0 | 0 | 0 | 0 | 0 | 0 | 0 | 0 | 0 | 0 | 0 | 0 | 0 | 0 | 0 | 0 | 0 | 0 | 0
Transportation Sector Fuel Used[ships,freight,diesel vehicle,jet fuel tf] : MostRecentRun | 0 | 0 | 0 | 0 | 0 | 0 | 0 | 0 | 0 | 0 | 0 | 0 | 0 | 0 | 0 | 0 | 0 | 0 | 0 | 0 | 0 | 0 | 0 | 0 | 0 | 0 | 0 | 0 | 0 | 0 | 0 | 0
Transportation Sector Fuel Used[ships,freight,diesel vehicle,heavy or residual fuel oil tf] : MostRecentRun | 555278000000000 | 405984000000000 | 475004000000000 | 462556000000000 | 560987000000000 | 575763000000000 | 590839000000000 | 570069000000000 | 564556000000000 | 526710000000000 | 526433000000000 | 568543000000000 | 566237000000000 | 565249000000000 | 561357000000000 | 559387000000000 | 554637000000000 | 516000000000000 | 513603000000000 | 502884000000000 | 498911000000000 | 489902000000000 | 501676000000000 | 482583000000000 | 480739000000000 | 466069000000000 | 481096000000000 | 460351000000000 | 456543000000000 | 454562000000000 | 450951000000000 | 447191000000000
Transportation Sector Fuel Used[ships,freight,diesel vehicle,LPG propane or butane tf] : MostRecentRun | 0 | 0 | 0 | 0 | 0 | 0 | 0 | 0 | 0 | 0 | 0 | 0 | 0 | 0 | 0 | 0 | 0 | 0 | 0 | 0 | 0 | 0 | 0 | 0 | 0 | 0 | 0 | 0 | 0 | 0 | 0 | 0
Transportation Sector Fuel Used[ships,freight,diesel vehicle,hydrogen tf] : MostRecentRun | 0 | 0 | 0 | 0 | 0 | 0 | 0 | 0 | 0 | 0 | 0 | 0 | 0 | 0 | 0 | 0 | 0 | 0 | 0 | 0 | 0 | 0 | 0 | 0 | 0 | 0 | 0 | 0 | 0 | 0 | 0 | 0
Transportation Sector Fuel Used[ships,freight,plugin hybrid vehicle,electricity tf] : MostRecentRun | 0 | 0 | 0 | 0 | 0 | 0 | 0 | 0 | 0 | 0 | 0 | 0 | 0 | 0 | 0 | 0 | 0 | 0 | 0 | 0 | 0 | 0 | 0 | 0 | 0 | 0 | 0 | 0 | 0 | 0 | 0 | 0
Transportation Sector Fuel Used[ships,freight,plugin hybrid vehicle,natural gas tf] : MostRecentRun | 0 | 0 | 0 | 0 | 0 | 0 | 0 | 0 | 0 | 0 | 0 | 0 | 0 | 0 | 0 | 0 | 0 | 0 | 0 | 0 | 0 | 0 | 0 | 0 | 0 | 0 | 0 | 0 | 0 | 0 | 0 | 0
Transportation Sector Fuel Used[ships,freight,plugin hybrid vehicle,petroleum gasoline tf] : MostRecentRun | 0 | 0 | 0 | 0 | 0 | 0 | 0 | 0 | 0 | 0 | 0 | 0 | 0 | 0 | 0 | 0 | 0 | 0 | 0 | 0 | 0 | 0 | 0 | 0 | 0 | 0 | 0 | 0 | 0 | 0 | 0 | 0
Transportation Sector Fuel Used[ships,freight,plugin hybrid vehicle,petroleum diesel tf] : MostRecentRun | 0 | 0 | 0 | 0 | 0 | 0 | 0 | 0 | 0 | 0 | 0 | 0 | 0 | 0 | 0 | 0 | 0 | 0 | 0 | 0 | 0 | 0 | 0 | 0 | 0 | 0 | 0 | 0 | 0 | 0 | 0 | 0
Transportation Sector Fuel Used[ships,freight,plugin hybrid vehicle,biofuel gasoline tf] : MostRecentRun | 0 | 0 | 0 | 0 | 0 | 0 | 0 | 0 | 0 | 0 | 0 | 0 | 0 | 0 | 0 | 0 | 0 | 0 | 0 | 0 | 0 | 0 | 0 | 0 | 0 | 0 | 0 | 0 | 0 | 0 | 0 | 0
Transportation Sector Fuel Used[ships,freight,plugin hybrid vehicle,biofuel diesel tf] : MostRecentRun | 0 | 0 | 0 | 0 | 0 | 0 | 0 | 0 | 0 | 0 | 0 | 0 | 0 | 0 | 0 | 0 | 0 | 0 | 0 | 0 | 0 | 0 | 0 | 0 | 0 | 0 | 0 | 0 | 0 | 0 | 0 | 0
Transportation Sector Fuel Used[ships,freight,plugin hybrid vehicle,jet fuel tf] : MostRecentRun | 0 | 0 | 0 | 0 | 0 | 0 | 0 | 0 | 0 | 0 | 0 | 0 | 0 | 0 | 0 | 0 | 0 | 0 | 0 | 0 | 0 | 0 | 0 | 0 | 0 | 0 | 0 | 0 | 0 | 0 | 0 | 0
Transportation Sector Fuel Used[ships,freight,plugin hybrid vehicle,heavy or residual fuel oil tf] : MostRecentRun | 0 | 0 | 0 | 0 | 0 | 0 | 0 | 0 | 0 | 0 | 0 | 0 | 0 | 0 | 0 | 0 | 0 | 0 | 0 | 0 | 0 | 0 | 0 | 0 | 0 | 0 | 0 | 0 | 0 | 0 | 0 | 0
Transportation Sector Fuel Used[ships,freight,plugin hybrid vehicle,LPG propane or butane tf] : MostRecentRun | 0 | 0 | 0 | 0 | 0 | 0 | 0 | 0 | 0 | 0 | 0 | 0 | 0 | 0 | 0 | 0 | 0 | 0 | 0 | 0 | 0 | 0 | 0 | 0 | 0 | 0 | 0 | 0 | 0 | 0 | 0 | 0
Transportation Sector Fuel Used[ships,freight,plugin hybrid vehicle,hydrogen tf] : MostRecentRun | 0 | 0 | 0 | 0 | 0 | 0 | 0 | 0 | 0 | 0 | 0 | 0 | 0 | 0 | 0 | 0 | 0 | 0 | 0 | 0 | 0 | 0 | 0 | 0 | 0 | 0 | 0 | 0 | 0 | 0 | 0 | 0
Transportation Sector Fuel Used[ships,freight,LPG vehicle,electricity tf] : MostRecentRun | 0 | 0 | 0 | 0 | 0 | 0 | 0 | 0 | 0 | 0 | 0 | 0 | 0 | 0 | 0 | 0 | 0 | 0 | 0 | 0 | 0 | 0 | 0 | 0 | 0 | 0 | 0 | 0 | 0 | 0 | 0 | 0
Transportation Sector Fuel Used[ships,freight,LPG vehicle,natural gas tf] : MostRecentRun | 0 | 0 | 0 | 0 | 0 | 0 | 0 | 0 | 0 | 0 | 0 | 0 | 0 | 0 | 0 | 0 | 0 | 0 | 0 | 0 | 0 | 0 | 0 | 0 | 0 | 0 | 0 | 0 | 0 | 0 | 0 | 0
Transportation Sector Fuel Used[ships,freight,LPG vehicle,petroleum gasoline tf] : MostRecentRun | 0 | 0 | 0 | 0 | 0 | 0 | 0 | 0 | 0 | 0 | 0 | 0 | 0 | 0 | 0 | 0 | 0 | 0 | 0 | 0 | 0 | 0 | 0 | 0 | 0 | 0 | 0 | 0 | 0 | 0 | 0 | 0
Transportation Sector Fuel Used[ships,freight,LPG vehicle,petroleum diesel tf] : MostRecentRun | 0 | 0 | 0 | 0 | 0 | 0 | 0 | 0 | 0 | 0 | 0 | 0 | 0 | 0 | 0 | 0 | 0 | 0 | 0 | 0 | 0 | 0 | 0 | 0 | 0 | 0 | 0 | 0 | 0 | 0 | 0 | 0
Transportation Sector Fuel Used[ships,freight,LPG vehicle,biofuel gasoline tf] : MostRecentRun | 0 | 0 | 0 | 0 | 0 | 0 | 0 | 0 | 0 | 0 | 0 | 0 | 0 | 0 | 0 | 0 | 0 | 0 | 0 | 0 | 0 | 0 | 0 | 0 | 0 | 0 | 0 | 0 | 0 | 0 | 0 | 0
Transportation Sector Fuel Used[ships,freight,LPG vehicle,biofuel diesel tf] : MostRecentRun | 0 | 0 | 0 | 0 | 0 | 0 | 0 | 0 | 0 | 0 | 0 | 0 | 0 | 0 | 0 | 0 | 0 | 0 | 0 | 0 | 0 | 0 | 0 | 0 | 0 | 0 | 0 | 0 | 0 | 0 | 0 | 0
Transportation Sector Fuel Used[ships,freight,LPG vehicle,jet fuel tf] : MostRecentRun | 0 | 0 | 0 | 0 | 0 | 0 | 0 | 0 | 0 | 0 | 0 | 0 | 0 | 0 | 0 | 0 | 0 | 0 | 0 | 0 | 0 | 0 | 0 | 0 | 0 | 0 | 0 | 0 | 0 | 0 | 0 | 0
Transportation Sector Fuel Used[ships,freight,LPG vehicle,heavy or residual fuel oil tf] : MostRecentRun | 0 | 0 | 0 | 0 | 0 | 0 | 0 | 0 | 0 | 0 | 0 | 0 | 0 | 0 | 0 | 0 | 0 | 0 | 0 | 0 | 0 | 0 | 0 | 0 | 0 | 0 | 0 | 0 | 0 | 0 | 0 | 0
Transportation Sector Fuel Used[ships,freight,LPG vehicle,LPG propane or butane tf] : MostRecentRun | 0 | 0 | 0 | 0 | 0 | 0 | 0 | 0 | 0 | 0 | 0 | 0 | 0 | 0 | 0 | 0 | 0 | 0 | 0 | 0 | 0 | 0 | 0 | 0 | 0 | 0 | 0 | 0 | 0 | 0 | 0 | 0
Transportation Sector Fuel Used[ships,freight,LPG vehicle,hydrogen tf] : MostRecentRun | 0 | 0 | 0 | 0 | 0 | 0 | 0 | 0 | 0 | 0 | 0 | 0 | 0 | 0 | 0 | 0 | 0 | 0 | 0 | 0 | 0 | 0 | 0 | 0 | 0 | 0 | 0 | 0 | 0 | 0 | 0 | 0
Transportation Sector Fuel Used[ships,freight,hydrogen vehicle,electricity tf] : MostRecentRun | 0 | 0 | 0 | 0 | 0 | 0 | 0 | 0 | 0 | 0 | 0 | 0 | 0 | 0 | 0 | 0 | 0 | 0 | 0 | 0 | 0 | 0 | 0 | 0 | 0 | 0 | 0 | 0 | 0 | 0 | 0 | 0
Transportation Sector Fuel Used[ships,freight,hydrogen vehicle,natural gas tf] : MostRecentRun | 0 | 0 | 0 | 0 | 0 | 0 | 0 | 0 | 0 | 0 | 0 | 0 | 0 | 0 | 0 | 0 | 0 | 0 | 0 | 0 | 0 | 0 | 0 | 0 | 0 | 0 | 0 | 0 | 0 | 0 | 0 | 0
Transportation Sector Fuel Used[ships,freight,hydrogen vehicle,petroleum gasoline tf] : MostRecentRun | 0 | 0 | 0 | 0 | 0 | 0 | 0 | 0 | 0 | 0 | 0 | 0 | 0 | 0 | 0 | 0 | 0 | 0 | 0 | 0 | 0 | 0 | 0 | 0 | 0 | 0 | 0 | 0 | 0 | 0 | 0 | 0
Transportation Sector Fuel Used[ships,freight,hydrogen vehicle,petroleum diesel tf] : MostRecentRun | 0 | 0 | 0 | 0 | 0 | 0 | 0 | 0 | 0 | 0 | 0 | 0 | 0 | 0 | 0 | 0 | 0 | 0 | 0 | 0 | 0 | 0 | 0 | 0 | 0 | 0 | 0 | 0 | 0 | 0 | 0 | 0
Transportation Sector Fuel Used[ships,freight,hydrogen vehicle,biofuel gasoline tf] : MostRecentRun | 0 | 0 | 0 | 0 | 0 | 0 | 0 | 0 | 0 | 0 | 0 | 0 | 0 | 0 | 0 | 0 | 0 | 0 | 0 | 0 | 0 | 0 | 0 | 0 | 0 | 0 | 0 | 0 | 0 | 0 | 0 | 0
Transportation Sector Fuel Used[ships,freight,hydrogen vehicle,biofuel diesel tf] : MostRecentRun | 0 | 0 | 0 | 0 | 0 | 0 | 0 | 0 | 0 | 0 | 0 | 0 | 0 | 0 | 0 | 0 | 0 | 0 | 0 | 0 | 0 | 0 | 0 | 0 | 0 | 0 | 0 | 0 | 0 | 0 | 0 | 0
Transportation Sector Fuel Used[ships,freight,hydrogen vehicle,jet fuel tf] : MostRecentRun | 0 | 0 | 0 | 0 | 0 | 0 | 0 | 0 | 0 | 0 | 0 | 0 | 0 | 0 | 0 | 0 | 0 | 0 | 0 | 0 | 0 | 0 | 0 | 0 | 0 | 0 | 0 | 0 | 0 | 0 | 0 | 0
Transportation Sector Fuel Used[ships,freight,hydrogen vehicle,heavy or residual fuel oil tf] : MostRecentRun | 0 | 0 | 0 | 0 | 0 | 0 | 0 | 0 | 0 | 0 | 0 | 0 | 0 | 0 | 0 | 0 | 0 | 0 | 0 | 0 | 0 | 0 | 0 | 0 | 0 | 0 | 0 | 0 | 0 | 0 | 0 | 0
Transportation Sector Fuel Used[ships,freight,hydrogen vehicle,LPG propane or butane tf] : MostRecentRun | 0 | 0 | 0 | 0 | 0 | 0 | 0 | 0 | 0 | 0 | 0 | 0 | 0 | 0 | 0 | 0 | 0 | 0 | 0 | 0 | 0 | 0 | 0 | 0 | 0 | 0 | 0 | 0 | 0 | 0 | 0 | 0
Transportation Sector Fuel Used[ships,freight,hydrogen vehicle,hydrogen tf] : MostRecentRun | 0 | 0 | 0 | 0 | 0 | 0 | 0 | 0 | 0 | 0 | 0 | 0 | 0 | 0 | 0 | 0 | 0 | 0 | 0 | 0 | 0 | 0 | 0 | 0 | 0 | 0 | 0 | 0 | 0 | 0 | 0 | 0
Transportation Sector Fuel Used[motorbikes,passenger,battery electric vehicle,electricity tf] : MostRecentRun | 0 | 3591500000 | 8809570000 | 15746600000 | 24424200000 | 35610000000 | 49974500000 | 68635100000 | 92440400000 | 122545000000 | 159453000000 | 205208000000 | 260843000000 | 327221000000 | 405585000000 | 496465000000 | 600087000000 | 718156000000 | 836854000000 | 966461000000 | 1105510000000 | 1252360000000 | 1404260000000 | 1560610000000 | 1719690000000 | 1878380000000 | 2033950000000 | 2184540000000 | 2328020000000 | 2462220000000 | 2585740000000 | 2697840000000
Transportation Sector Fuel Used[motorbikes,passenger,battery electric vehicle,natural gas tf] : MostRecentRun | 0 | 0 | 0 | 0 | 0 | 0 | 0 | 0 | 0 | 0 | 0 | 0 | 0 | 0 | 0 | 0 | 0 | 0 | 0 | 0 | 0 | 0 | 0 | 0 | 0 | 0 | 0 | 0 | 0 | 0 | 0 | 0
Transportation Sector Fuel Used[motorbikes,passenger,battery electric vehicle,petroleum gasoline tf] : MostRecentRun | 0 | 0 | 0 | 0 | 0 | 0 | 0 | 0 | 0 | 0 | 0 | 0 | 0 | 0 | 0 | 0 | 0 | 0 | 0 | 0 | 0 | 0 | 0 | 0 | 0 | 0 | 0 | 0 | 0 | 0 | 0 | 0
Transportation Sector Fuel Used[motorbikes,passenger,battery electric vehicle,petroleum diesel tf] : MostRecentRun | 0 | 0 | 0 | 0 | 0 | 0 | 0 | 0 | 0 | 0 | 0 | 0 | 0 | 0 | 0 | 0 | 0 | 0 | 0 | 0 | 0 | 0 | 0 | 0 | 0 | 0 | 0 | 0 | 0 | 0 | 0 | 0
Transportation Sector Fuel Used[motorbikes,passenger,battery electric vehicle,biofuel gasoline tf] : MostRecentRun | 0 | 0 | 0 | 0 | 0 | 0 | 0 | 0 | 0 | 0 | 0 | 0 | 0 | 0 | 0 | 0 | 0 | 0 | 0 | 0 | 0 | 0 | 0 | 0 | 0 | 0 | 0 | 0 | 0 | 0 | 0 | 0
Transportation Sector Fuel Used[motorbikes,passenger,battery electric vehicle,biofuel diesel tf] : MostRecentRun | 0 | 0 | 0 | 0 | 0 | 0 | 0 | 0 | 0 | 0 | 0 | 0 | 0 | 0 | 0 | 0 | 0 | 0 | 0 | 0 | 0 | 0 | 0 | 0 | 0 | 0 | 0 | 0 | 0 | 0 | 0 | 0
Transportation Sector Fuel Used[motorbikes,passenger,battery electric vehicle,jet fuel tf] : MostRecentRun | 0 | 0 | 0 | 0 | 0 | 0 | 0 | 0 | 0 | 0 | 0 | 0 | 0 | 0 | 0 | 0 | 0 | 0 | 0 | 0 | 0 | 0 | 0 | 0 | 0 | 0 | 0 | 0 | 0 | 0 | 0 | 0
Transportation Sector Fuel Used[motorbikes,passenger,battery electric vehicle,heavy or residual fuel oil tf] : MostRecentRun | 0 | 0 | 0 | 0 | 0 | 0 | 0 | 0 | 0 | 0 | 0 | 0 | 0 | 0 | 0 | 0 | 0 | 0 | 0 | 0 | 0 | 0 | 0 | 0 | 0 | 0 | 0 | 0 | 0 | 0 | 0 | 0
Transportation Sector Fuel Used[motorbikes,passenger,battery electric vehicle,LPG propane or butane tf] : MostRecentRun | 0 | 0 | 0 | 0 | 0 | 0 | 0 | 0 | 0 | 0 | 0 | 0 | 0 | 0 | 0 | 0 | 0 | 0 | 0 | 0 | 0 | 0 | 0 | 0 | 0 | 0 | 0 | 0 | 0 | 0 | 0 | 0
Transportation Sector Fuel Used[motorbikes,passenger,battery electric vehicle,hydrogen tf] : MostRecentRun | 0 | 0 | 0 | 0 | 0 | 0 | 0 | 0 | 0 | 0 | 0 | 0 | 0 | 0 | 0 | 0 | 0 | 0 | 0 | 0 | 0 | 0 | 0 | 0 | 0 | 0 | 0 | 0 | 0 | 0 | 0 | 0
Transportation Sector Fuel Used[motorbikes,passenger,natural gas vehicle,electricity tf] : MostRecentRun | 0 | 0 | 0 | 0 | 0 | 0 | 0 | 0 | 0 | 0 | 0 | 0 | 0 | 0 | 0 | 0 | 0 | 0 | 0 | 0 | 0 | 0 | 0 | 0 | 0 | 0 | 0 | 0 | 0 | 0 | 0 | 0
Transportation Sector Fuel Used[motorbikes,passenger,natural gas vehicle,natural gas tf] : MostRecentRun | 0 | 0 | 0 | 0 | 0 | 0 | 0 | 0 | 0 | 0 | 0 | 0 | 0 | 0 | 0 | 0 | 0 | 0 | 0 | 0 | 0 | 0 | 0 | 0 | 0 | 0 | 0 | 0 | 0 | 0 | 0 | 0
Transportation Sector Fuel Used[motorbikes,passenger,natural gas vehicle,petroleum gasoline tf] : MostRecentRun | 0 | 0 | 0 | 0 | 0 | 0 | 0 | 0 | 0 | 0 | 0 | 0 | 0 | 0 | 0 | 0 | 0 | 0 | 0 | 0 | 0 | 0 | 0 | 0 | 0 | 0 | 0 | 0 | 0 | 0 | 0 | 0
Transportation Sector Fuel Used[motorbikes,passenger,natural gas vehicle,petroleum diesel tf] : MostRecentRun | 0 | 0 | 0 | 0 | 0 | 0 | 0 | 0 | 0 | 0 | 0 | 0 | 0 | 0 | 0 | 0 | 0 | 0 | 0 | 0 | 0 | 0 | 0 | 0 | 0 | 0 | 0 | 0 | 0 | 0 | 0 | 0
Transportation Sector Fuel Used[motorbikes,passenger,natural gas vehicle,biofuel gasoline tf] : MostRecentRun | 0 | 0 | 0 | 0 | 0 | 0 | 0 | 0 | 0 | 0 | 0 | 0 | 0 | 0 | 0 | 0 | 0 | 0 | 0 | 0 | 0 | 0 | 0 | 0 | 0 | 0 | 0 | 0 | 0 | 0 | 0 | 0
Transportation Sector Fuel Used[motorbikes,passenger,natural gas vehicle,biofuel diesel tf] : MostRecentRun | 0 | 0 | 0 | 0 | 0 | 0 | 0 | 0 | 0 | 0 | 0 | 0 | 0 | 0 | 0 | 0 | 0 | 0 | 0 | 0 | 0 | 0 | 0 | 0 | 0 | 0 | 0 | 0 | 0 | 0 | 0 | 0
Transportation Sector Fuel Used[motorbikes,passenger,natural gas vehicle,jet fuel tf] : MostRecentRun | 0 | 0 | 0 | 0 | 0 | 0 | 0 | 0 | 0 | 0 | 0 | 0 | 0 | 0 | 0 | 0 | 0 | 0 | 0 | 0 | 0 | 0 | 0 | 0 | 0 | 0 | 0 | 0 | 0 | 0 | 0 | 0
Transportation Sector Fuel Used[motorbikes,passenger,natural gas vehicle,heavy or residual fuel oil tf] : MostRecentRun | 0 | 0 | 0 | 0 | 0 | 0 | 0 | 0 | 0 | 0 | 0 | 0 | 0 | 0 | 0 | 0 | 0 | 0 | 0 | 0 | 0 | 0 | 0 | 0 | 0 | 0 | 0 | 0 | 0 | 0 | 0 | 0
Transportation Sector Fuel Used[motorbikes,passenger,natural gas vehicle,LPG propane or butane tf] : MostRecentRun | 0 | 0 | 0 | 0 | 0 | 0 | 0 | 0 | 0 | 0 | 0 | 0 | 0 | 0 | 0 | 0 | 0 | 0 | 0 | 0 | 0 | 0 | 0 | 0 | 0 | 0 | 0 | 0 | 0 | 0 | 0 | 0
Transportation Sector Fuel Used[motorbikes,passenger,natural gas vehicle,hydrogen tf] : MostRecentRun | 0 | 0 | 0 | 0 | 0 | 0 | 0 | 0 | 0 | 0 | 0 | 0 | 0 | 0 | 0 | 0 | 0 | 0 | 0 | 0 | 0 | 0 | 0 | 0 | 0 | 0 | 0 | 0 | 0 | 0 | 0 | 0
Transportation Sector Fuel Used[motorbikes,passenger,gasoline vehicle,electricity tf] : MostRecentRun | 0 | 0 | 0 | 0 | 0 | 0 | 0 | 0 | 0 | 0 | 0 | 0 | 0 | 0 | 0 | 0 | 0 | 0 | 0 | 0 | 0 | 0 | 0 | 0 | 0 | 0 | 0 | 0 | 0 | 0 | 0 | 0
Transportation Sector Fuel Used[motorbikes,passenger,gasoline vehicle,natural gas tf] : MostRecentRun | 0 | 0 | 0 | 0 | 0 | 0 | 0 | 0 | 0 | 0 | 0 | 0 | 0 | 0 | 0 | 0 | 0 | 0 | 0 | 0 | 0 | 0 | 0 | 0 | 0 | 0 | 0 | 0 | 0 | 0 | 0 | 0
Transportation Sector Fuel Used[motorbikes,passenger,gasoline vehicle,petroleum gasoline tf] : MostRecentRun | 18697500000000 | 15892500000000 | 16201200000000 | 16195300000000 | 15931600000000 | 15714700000000 | 15528600000000 | 15438300000000 | 15246000000000 | 14933800000000 | 14546600000000 | 14170700000000 | 13791400000000 | 13388000000000 | 12977900000000 | 12555200000000 | 12114500000000 | 11679900000000 | 11271000000000 | 10856800000000 | 10442000000000 | 10033700000000 | 9622220000000 | 9220560000000 | 8825980000000 | 8439860000000 | 8066900000000 | 7719400000000 | 7402750000000 | 7118410000000 | 6870320000000 | 6664120000000
Transportation Sector Fuel Used[motorbikes,passenger,gasoline vehicle,petroleum diesel tf] : MostRecentRun | 0 | 0 | 0 | 0 | 0 | 0 | 0 | 0 | 0 | 0 | 0 | 0 | 0 | 0 | 0 | 0 | 0 | 0 | 0 | 0 | 0 | 0 | 0 | 0 | 0 | 0 | 0 | 0 | 0 | 0 | 0 | 0
Transportation Sector Fuel Used[motorbikes,passenger,gasoline vehicle,biofuel gasoline tf] : MostRecentRun | 762824000000 | 653573000000 | 732430000000 | 714875000000 | 612324000000 | 485248000000 | 332251000000 | 137930000000 | 30553000000 | 28428300000 | 27691100000 | 31244400000 | 27638100000 | 26829600000 | 26007900000 | 23900400000 | 21845400000 | 21061700000 | 20324400000 | 18487900000 | 15686600000 | 14066900000 | 13490000000 | 11078000000 | 10603900000 | 10140000000 | 9691910000 | 8500690000 | 5926940000 | 4986380000 | 6188860000 | 6003120000
Transportation Sector Fuel Used[motorbikes,passenger,gasoline vehicle,biofuel diesel tf] : MostRecentRun | 0 | 0 | 0 | 0 | 0 | 0 | 0 | 0 | 0 | 0 | 0 | 0 | 0 | 0 | 0 | 0 | 0 | 0 | 0 | 0 | 0 | 0 | 0 | 0 | 0 | 0 | 0 | 0 | 0 | 0 | 0 | 0
Transportation Sector Fuel Used[motorbikes,passenger,gasoline vehicle,jet fuel tf] : MostRecentRun | 0 | 0 | 0 | 0 | 0 | 0 | 0 | 0 | 0 | 0 | 0 | 0 | 0 | 0 | 0 | 0 | 0 | 0 | 0 | 0 | 0 | 0 | 0 | 0 | 0 | 0 | 0 | 0 | 0 | 0 | 0 | 0
Transportation Sector Fuel Used[motorbikes,passenger,gasoline vehicle,heavy or residual fuel oil tf] : MostRecentRun | 0 | 0 | 0 | 0 | 0 | 0 | 0 | 0 | 0 | 0 | 0 | 0 | 0 | 0 | 0 | 0 | 0 | 0 | 0 | 0 | 0 | 0 | 0 | 0 | 0 | 0 | 0 | 0 | 0 | 0 | 0 | 0
Transportation Sector Fuel Used[motorbikes,passenger,gasoline vehicle,LPG propane or butane tf] : MostRecentRun | 0 | 0 | 0 | 0 | 0 | 0 | 0 | 0 | 0 | 0 | 0 | 0 | 0 | 0 | 0 | 0 | 0 | 0 | 0 | 0 | 0 | 0 | 0 | 0 | 0 | 0 | 0 | 0 | 0 | 0 | 0 | 0
Transportation Sector Fuel Used[motorbikes,passenger,gasoline vehicle,hydrogen tf] : MostRecentRun | 0 | 0 | 0 | 0 | 0 | 0 | 0 | 0 | 0 | 0 | 0 | 0 | 0 | 0 | 0 | 0 | 0 | 0 | 0 | 0 | 0 | 0 | 0 | 0 | 0 | 0 | 0 | 0 | 0 | 0 | 0 | 0
Transportation Sector Fuel Used[motorbikes,passenger,diesel vehicle,electricity tf] : MostRecentRun | 0 | 0 | 0 | 0 | 0 | 0 | 0 | 0 | 0 | 0 | 0 | 0 | 0 | 0 | 0 | 0 | 0 | 0 | 0 | 0 | 0 | 0 | 0 | 0 | 0 | 0 | 0 | 0 | 0 | 0 | 0 | 0
Transportation Sector Fuel Used[motorbikes,passenger,diesel vehicle,natural gas tf] : MostRecentRun | 0 | 0 | 0 | 0 | 0 | 0 | 0 | 0 | 0 | 0 | 0 | 0 | 0 | 0 | 0 | 0 | 0 | 0 | 0 | 0 | 0 | 0 | 0 | 0 | 0 | 0 | 0 | 0 | 0 | 0 | 0 | 0
Transportation Sector Fuel Used[motorbikes,passenger,diesel vehicle,petroleum gasoline tf] : MostRecentRun | 0 | 0 | 0 | 0 | 0 | 0 | 0 | 0 | 0 | 0 | 0 | 0 | 0 | 0 | 0 | 0 | 0 | 0 | 0 | 0 | 0 | 0 | 0 | 0 | 0 | 0 | 0 | 0 | 0 | 0 | 0 | 0
Transportation Sector Fuel Used[motorbikes,passenger,diesel vehicle,petroleum diesel tf] : MostRecentRun | 0 | 0 | 0 | 0 | 0 | 0 | 0 | 0 | 0 | 0 | 0 | 0 | 0 | 0 | 0 | 0 | 0 | 0 | 0 | 0 | 0 | 0 | 0 | 0 | 0 | 0 | 0 | 0 | 0 | 0 | 0 | 0
Transportation Sector Fuel Used[motorbikes,passenger,diesel vehicle,biofuel gasoline tf] : MostRecentRun | 0 | 0 | 0 | 0 | 0 | 0 | 0 | 0 | 0 | 0 | 0 | 0 | 0 | 0 | 0 | 0 | 0 | 0 | 0 | 0 | 0 | 0 | 0 | 0 | 0 | 0 | 0 | 0 | 0 | 0 | 0 | 0
Transportation Sector Fuel Used[motorbikes,passenger,diesel vehicle,biofuel diesel tf] : MostRecentRun | 0 | 0 | 0 | 0 | 0 | 0 | 0 | 0 | 0 | 0 | 0 | 0 | 0 | 0 | 0 | 0 | 0 | 0 | 0 | 0 | 0 | 0 | 0 | 0 | 0 | 0 | 0 | 0 | 0 | 0 | 0 | 0
Transportation Sector Fuel Used[motorbikes,passenger,diesel vehicle,jet fuel tf] : MostRecentRun | 0 | 0 | 0 | 0 | 0 | 0 | 0 | 0 | 0 | 0 | 0 | 0 | 0 | 0 | 0 | 0 | 0 | 0 | 0 | 0 | 0 | 0 | 0 | 0 | 0 | 0 | 0 | 0 | 0 | 0 | 0 | 0
Transportation Sector Fuel Used[motorbikes,passenger,diesel vehicle,heavy or residual fuel oil tf] : MostRecentRun | 0 | 0 | 0 | 0 | 0 | 0 | 0 | 0 | 0 | 0 | 0 | 0 | 0 | 0 | 0 | 0 | 0 | 0 | 0 | 0 | 0 | 0 | 0 | 0 | 0 | 0 | 0 | 0 | 0 | 0 | 0 | 0
Transportation Sector Fuel Used[motorbikes,passenger,diesel vehicle,LPG propane or butane tf] : MostRecentRun | 0 | 0 | 0 | 0 | 0 | 0 | 0 | 0 | 0 | 0 | 0 | 0 | 0 | 0 | 0 | 0 | 0 | 0 | 0 | 0 | 0 | 0 | 0 | 0 | 0 | 0 | 0 | 0 | 0 | 0 | 0 | 0
Transportation Sector Fuel Used[motorbikes,passenger,diesel vehicle,hydrogen tf] : MostRecentRun | 0 | 0 | 0 | 0 | 0 | 0 | 0 | 0 | 0 | 0 | 0 | 0 | 0 | 0 | 0 | 0 | 0 | 0 | 0 | 0 | 0 | 0 | 0 | 0 | 0 | 0 | 0 | 0 | 0 | 0 | 0 | 0
Transportation Sector Fuel Used[motorbikes,passenger,plugin hybrid vehicle,electricity tf] : MostRecentRun | 0 | 0 | 0 | 0 | 0 | 0 | 0 | 0 | 0 | 0 | 0 | 0 | 0 | 0 | 0 | 0 | 0 | 0 | 0 | 0 | 0 | 0 | 0 | 0 | 0 | 0 | 0 | 0 | 0 | 0 | 0 | 0
Transportation Sector Fuel Used[motorbikes,passenger,plugin hybrid vehicle,natural gas tf] : MostRecentRun | 0 | 0 | 0 | 0 | 0 | 0 | 0 | 0 | 0 | 0 | 0 | 0 | 0 | 0 | 0 | 0 | 0 | 0 | 0 | 0 | 0 | 0 | 0 | 0 | 0 | 0 | 0 | 0 | 0 | 0 | 0 | 0
Transportation Sector Fuel Used[motorbikes,passenger,plugin hybrid vehicle,petroleum gasoline tf] : MostRecentRun | 0 | 0 | 0 | 0 | 0 | 0 | 0 | 0 | 0 | 0 | 0 | 0 | 0 | 0 | 0 | 0 | 0 | 0 | 0 | 0 | 0 | 0 | 0 | 0 | 0 | 0 | 0 | 0 | 0 | 0 | 0 | 0
Transportation Sector Fuel Used[motorbikes,passenger,plugin hybrid vehicle,petroleum diesel tf] : MostRecentRun | 0 | 0 | 0 | 0 | 0 | 0 | 0 | 0 | 0 | 0 | 0 | 0 | 0 | 0 | 0 | 0 | 0 | 0 | 0 | 0 | 0 | 0 | 0 | 0 | 0 | 0 | 0 | 0 | 0 | 0 | 0 | 0
Transportation Sector Fuel Used[motorbikes,passenger,plugin hybrid vehicle,biofuel gasoline tf] : MostRecentRun | 0 | 0 | 0 | 0 | 0 | 0 | 0 | 0 | 0 | 0 | 0 | 0 | 0 | 0 | 0 | 0 | 0 | 0 | 0 | 0 | 0 | 0 | 0 | 0 | 0 | 0 | 0 | 0 | 0 | 0 | 0 | 0
Transportation Sector Fuel Used[motorbikes,passenger,plugin hybrid vehicle,biofuel diesel tf] : MostRecentRun | 0 | 0 | 0 | 0 | 0 | 0 | 0 | 0 | 0 | 0 | 0 | 0 | 0 | 0 | 0 | 0 | 0 | 0 | 0 | 0 | 0 | 0 | 0 | 0 | 0 | 0 | 0 | 0 | 0 | 0 | 0 | 0
Transportation Sector Fuel Used[motorbikes,passenger,plugin hybrid vehicle,jet fuel tf] : MostRecentRun | 0 | 0 | 0 | 0 | 0 | 0 | 0 | 0 | 0 | 0 | 0 | 0 | 0 | 0 | 0 | 0 | 0 | 0 | 0 | 0 | 0 | 0 | 0 | 0 | 0 | 0 | 0 | 0 | 0 | 0 | 0 | 0
Transportation Sector Fuel Used[motorbikes,passenger,plugin hybrid vehicle,heavy or residual fuel oil tf] : MostRecentRun | 0 | 0 | 0 | 0 | 0 | 0 | 0 | 0 | 0 | 0 | 0 | 0 | 0 | 0 | 0 | 0 | 0 | 0 | 0 | 0 | 0 | 0 | 0 | 0 | 0 | 0 | 0 | 0 | 0 | 0 | 0 | 0
Transportation Sector Fuel Used[motorbikes,passenger,plugin hybrid vehicle,LPG propane or butane tf] : MostRecentRun | 0 | 0 | 0 | 0 | 0 | 0 | 0 | 0 | 0 | 0 | 0 | 0 | 0 | 0 | 0 | 0 | 0 | 0 | 0 | 0 | 0 | 0 | 0 | 0 | 0 | 0 | 0 | 0 | 0 | 0 | 0 | 0
Transportation Sector Fuel Used[motorbikes,passenger,plugin hybrid vehicle,hydrogen tf] : MostRecentRun | 0 | 0 | 0 | 0 | 0 | 0 | 0 | 0 | 0 | 0 | 0 | 0 | 0 | 0 | 0 | 0 | 0 | 0 | 0 | 0 | 0 | 0 | 0 | 0 | 0 | 0 | 0 | 0 | 0 | 0 | 0 | 0
Transportation Sector Fuel Used[motorbikes,passenger,LPG vehicle,electricity tf] : MostRecentRun | 0 | 0 | 0 | 0 | 0 | 0 | 0 | 0 | 0 | 0 | 0 | 0 | 0 | 0 | 0 | 0 | 0 | 0 | 0 | 0 | 0 | 0 | 0 | 0 | 0 | 0 | 0 | 0 | 0 | 0 | 0 | 0
Transportation Sector Fuel Used[motorbikes,passenger,LPG vehicle,natural gas tf] : MostRecentRun | 0 | 0 | 0 | 0 | 0 | 0 | 0 | 0 | 0 | 0 | 0 | 0 | 0 | 0 | 0 | 0 | 0 | 0 | 0 | 0 | 0 | 0 | 0 | 0 | 0 | 0 | 0 | 0 | 0 | 0 | 0 | 0
Transportation Sector Fuel Used[motorbikes,passenger,LPG vehicle,petroleum gasoline tf] : MostRecentRun | 0 | 0 | 0 | 0 | 0 | 0 | 0 | 0 | 0 | 0 | 0 | 0 | 0 | 0 | 0 | 0 | 0 | 0 | 0 | 0 | 0 | 0 | 0 | 0 | 0 | 0 | 0 | 0 | 0 | 0 | 0 | 0
Transportation Sector Fuel Used[motorbikes,passenger,LPG vehicle,petroleum diesel tf] : MostRecentRun | 0 | 0 | 0 | 0 | 0 | 0 | 0 | 0 | 0 | 0 | 0 | 0 | 0 | 0 | 0 | 0 | 0 | 0 | 0 | 0 | 0 | 0 | 0 | 0 | 0 | 0 | 0 | 0 | 0 | 0 | 0 | 0
Transportation Sector Fuel Used[motorbikes,passenger,LPG vehicle,biofuel gasoline tf] : MostRecentRun | 0 | 0 | 0 | 0 | 0 | 0 | 0 | 0 | 0 | 0 | 0 | 0 | 0 | 0 | 0 | 0 | 0 | 0 | 0 | 0 | 0 | 0 | 0 | 0 | 0 | 0 | 0 | 0 | 0 | 0 | 0 | 0
Transportation Sector Fuel Used[motorbikes,passenger,LPG vehicle,biofuel diesel tf] : MostRecentRun | 0 | 0 | 0 | 0 | 0 | 0 | 0 | 0 | 0 | 0 | 0 | 0 | 0 | 0 | 0 | 0 | 0 | 0 | 0 | 0 | 0 | 0 | 0 | 0 | 0 | 0 | 0 | 0 | 0 | 0 | 0 | 0
Transportation Sector Fuel Used[motorbikes,passenger,LPG vehicle,jet fuel tf] : MostRecentRun | 0 | 0 | 0 | 0 | 0 | 0 | 0 | 0 | 0 | 0 | 0 | 0 | 0 | 0 | 0 | 0 | 0 | 0 | 0 | 0 | 0 | 0 | 0 | 0 | 0 | 0 | 0 | 0 | 0 | 0 | 0 | 0
Transportation Sector Fuel Used[motorbikes,passenger,LPG vehicle,heavy or residual fuel oil tf] : MostRecentRun | 0 | 0 | 0 | 0 | 0 | 0 | 0 | 0 | 0 | 0 | 0 | 0 | 0 | 0 | 0 | 0 | 0 | 0 | 0 | 0 | 0 | 0 | 0 | 0 | 0 | 0 | 0 | 0 | 0 | 0 | 0 | 0
Transportation Sector Fuel Used[motorbikes,passenger,LPG vehicle,LPG propane or butane tf] : MostRecentRun | 0 | 0 | 0 | 0 | 0 | 0 | 0 | 0 | 0 | 0 | 0 | 0 | 0 | 0 | 0 | 0 | 0 | 0 | 0 | 0 | 0 | 0 | 0 | 0 | 0 | 0 | 0 | 0 | 0 | 0 | 0 | 0
Transportation Sector Fuel Used[motorbikes,passenger,LPG vehicle,hydrogen tf] : MostRecentRun | 0 | 0 | 0 | 0 | 0 | 0 | 0 | 0 | 0 | 0 | 0 | 0 | 0 | 0 | 0 | 0 | 0 | 0 | 0 | 0 | 0 | 0 | 0 | 0 | 0 | 0 | 0 | 0 | 0 | 0 | 0 | 0
Transportation Sector Fuel Used[motorbikes,passenger,hydrogen vehicle,electricity tf] : MostRecentRun | 0 | 0 | 0 | 0 | 0 | 0 | 0 | 0 | 0 | 0 | 0 | 0 | 0 | 0 | 0 | 0 | 0 | 0 | 0 | 0 | 0 | 0 | 0 | 0 | 0 | 0 | 0 | 0 | 0 | 0 | 0 | 0
Transportation Sector Fuel Used[motorbikes,passenger,hydrogen vehicle,natural gas tf] : MostRecentRun | 0 | 0 | 0 | 0 | 0 | 0 | 0 | 0 | 0 | 0 | 0 | 0 | 0 | 0 | 0 | 0 | 0 | 0 | 0 | 0 | 0 | 0 | 0 | 0 | 0 | 0 | 0 | 0 | 0 | 0 | 0 | 0
Transportation Sector Fuel Used[motorbikes,passenger,hydrogen vehicle,petroleum gasoline tf] : MostRecentRun | 0 | 0 | 0 | 0 | 0 | 0 | 0 | 0 | 0 | 0 | 0 | 0 | 0 | 0 | 0 | 0 | 0 | 0 | 0 | 0 | 0 | 0 | 0 | 0 | 0 | 0 | 0 | 0 | 0 | 0 | 0 | 0
Transportation Sector Fuel Used[motorbikes,passenger,hydrogen vehicle,petroleum diesel tf] : MostRecentRun | 0 | 0 | 0 | 0 | 0 | 0 | 0 | 0 | 0 | 0 | 0 | 0 | 0 | 0 | 0 | 0 | 0 | 0 | 0 | 0 | 0 | 0 | 0 | 0 | 0 | 0 | 0 | 0 | 0 | 0 | 0 | 0
Transportation Sector Fuel Used[motorbikes,passenger,hydrogen vehicle,biofuel gasoline tf] : MostRecentRun | 0 | 0 | 0 | 0 | 0 | 0 | 0 | 0 | 0 | 0 | 0 | 0 | 0 | 0 | 0 | 0 | 0 | 0 | 0 | 0 | 0 | 0 | 0 | 0 | 0 | 0 | 0 | 0 | 0 | 0 | 0 | 0
Transportation Sector Fuel Used[motorbikes,passenger,hydrogen vehicle,biofuel diesel tf] : MostRecentRun | 0 | 0 | 0 | 0 | 0 | 0 | 0 | 0 | 0 | 0 | 0 | 0 | 0 | 0 | 0 | 0 | 0 | 0 | 0 | 0 | 0 | 0 | 0 | 0 | 0 | 0 | 0 | 0 | 0 | 0 | 0 | 0
Transportation Sector Fuel Used[motorbikes,passenger,hydrogen vehicle,jet fuel tf] : MostRecentRun | 0 | 0 | 0 | 0 | 0 | 0 | 0 | 0 | 0 | 0 | 0 | 0 | 0 | 0 | 0 | 0 | 0 | 0 | 0 | 0 | 0 | 0 | 0 | 0 | 0 | 0 | 0 | 0 | 0 | 0 | 0 | 0
Transportation Sector Fuel Used[motorbikes,passenger,hydrogen vehicle,heavy or residual fuel oil tf] : MostRecentRun | 0 | 0 | 0 | 0 | 0 | 0 | 0 | 0 | 0 | 0 | 0 | 0 | 0 | 0 | 0 | 0 | 0 | 0 | 0 | 0 | 0 | 0 | 0 | 0 | 0 | 0 | 0 | 0 | 0 | 0 | 0 | 0
Transportation Sector Fuel Used[motorbikes,passenger,hydrogen vehicle,LPG propane or butane tf] : MostRecentRun | 0 | 0 | 0 | 0 | 0 | 0 | 0 | 0 | 0 | 0 | 0 | 0 | 0 | 0 | 0 | 0 | 0 | 0 | 0 | 0 | 0 | 0 | 0 | 0 | 0 | 0 | 0 | 0 | 0 | 0 | 0 | 0
Transportation Sector Fuel Used[motorbikes,passenger,hydrogen vehicle,hydrogen tf] : MostRecentRun | 0 | 0 | 0 | 0 | 0 | 0 | 0 | 0 | 0 | 0 | 0 | 0 | 0 | 0 | 0 | 0 | 0 | 0 | 0 | 0 | 0 | 0 | 0 | 0 | 0 | 0 | 0 | 0 | 0 | 0 | 0 | 0
Transportation Sector Fuel Used[motorbikes,freight,battery electric vehicle,electricity tf] : MostRecentRun | 0 | 0 | 0 | 0 | 0 | 0 | 0 | 0 | 0 | 0 | 0 | 0 | 0 | 0 | 0 | 0 | 0 | 0 | 0 | 0 | 0 | 0 | 0 | 0 | 0 | 0 | 0 | 0 | 0 | 0 | 0 | 0
Transportation Sector Fuel Used[motorbikes,freight,battery electric vehicle,natural gas tf] : MostRecentRun | 0 | 0 | 0 | 0 | 0 | 0 | 0 | 0 | 0 | 0 | 0 | 0 | 0 | 0 | 0 | 0 | 0 | 0 | 0 | 0 | 0 | 0 | 0 | 0 | 0 | 0 | 0 | 0 | 0 | 0 | 0 | 0
Transportation Sector Fuel Used[motorbikes,freight,battery electric vehicle,petroleum gasoline tf] : MostRecentRun | 0 | 0 | 0 | 0 | 0 | 0 | 0 | 0 | 0 | 0 | 0 | 0 | 0 | 0 | 0 | 0 | 0 | 0 | 0 | 0 | 0 | 0 | 0 | 0 | 0 | 0 | 0 | 0 | 0 | 0 | 0 | 0
Transportation Sector Fuel Used[motorbikes,freight,battery electric vehicle,petroleum diesel tf] : MostRecentRun | 0 | 0 | 0 | 0 | 0 | 0 | 0 | 0 | 0 | 0 | 0 | 0 | 0 | 0 | 0 | 0 | 0 | 0 | 0 | 0 | 0 | 0 | 0 | 0 | 0 | 0 | 0 | 0 | 0 | 0 | 0 | 0
Transportation Sector Fuel Used[motorbikes,freight,battery electric vehicle,biofuel gasoline tf] : MostRecentRun | 0 | 0 | 0 | 0 | 0 | 0 | 0 | 0 | 0 | 0 | 0 | 0 | 0 | 0 | 0 | 0 | 0 | 0 | 0 | 0 | 0 | 0 | 0 | 0 | 0 | 0 | 0 | 0 | 0 | 0 | 0 | 0
Transportation Sector Fuel Used[motorbikes,freight,battery electric vehicle,biofuel diesel tf] : MostRecentRun | 0 | 0 | 0 | 0 | 0 | 0 | 0 | 0 | 0 | 0 | 0 | 0 | 0 | 0 | 0 | 0 | 0 | 0 | 0 | 0 | 0 | 0 | 0 | 0 | 0 | 0 | 0 | 0 | 0 | 0 | 0 | 0
Transportation Sector Fuel Used[motorbikes,freight,battery electric vehicle,jet fuel tf] : MostRecentRun | 0 | 0 | 0 | 0 | 0 | 0 | 0 | 0 | 0 | 0 | 0 | 0 | 0 | 0 | 0 | 0 | 0 | 0 | 0 | 0 | 0 | 0 | 0 | 0 | 0 | 0 | 0 | 0 | 0 | 0 | 0 | 0
Transportation Sector Fuel Used[motorbikes,freight,battery electric vehicle,heavy or residual fuel oil tf] : MostRecentRun | 0 | 0 | 0 | 0 | 0 | 0 | 0 | 0 | 0 | 0 | 0 | 0 | 0 | 0 | 0 | 0 | 0 | 0 | 0 | 0 | 0 | 0 | 0 | 0 | 0 | 0 | 0 | 0 | 0 | 0 | 0 | 0
Transportation Sector Fuel Used[motorbikes,freight,battery electric vehicle,LPG propane or butane tf] : MostRecentRun | 0 | 0 | 0 | 0 | 0 | 0 | 0 | 0 | 0 | 0 | 0 | 0 | 0 | 0 | 0 | 0 | 0 | 0 | 0 | 0 | 0 | 0 | 0 | 0 | 0 | 0 | 0 | 0 | 0 | 0 | 0 | 0
Transportation Sector Fuel Used[motorbikes,freight,battery electric vehicle,hydrogen tf] : MostRecentRun | 0 | 0 | 0 | 0 | 0 | 0 | 0 | 0 | 0 | 0 | 0 | 0 | 0 | 0 | 0 | 0 | 0 | 0 | 0 | 0 | 0 | 0 | 0 | 0 | 0 | 0 | 0 | 0 | 0 | 0 | 0 | 0
Transportation Sector Fuel Used[motorbikes,freight,natural gas vehicle,electricity tf] : MostRecentRun | 0 | 0 | 0 | 0 | 0 | 0 | 0 | 0 | 0 | 0 | 0 | 0 | 0 | 0 | 0 | 0 | 0 | 0 | 0 | 0 | 0 | 0 | 0 | 0 | 0 | 0 | 0 | 0 | 0 | 0 | 0 | 0
Transportation Sector Fuel Used[motorbikes,freight,natural gas vehicle,natural gas tf] : MostRecentRun | 0 | 0 | 0 | 0 | 0 | 0 | 0 | 0 | 0 | 0 | 0 | 0 | 0 | 0 | 0 | 0 | 0 | 0 | 0 | 0 | 0 | 0 | 0 | 0 | 0 | 0 | 0 | 0 | 0 | 0 | 0 | 0
Transportation Sector Fuel Used[motorbikes,freight,natural gas vehicle,petroleum gasoline tf] : MostRecentRun | 0 | 0 | 0 | 0 | 0 | 0 | 0 | 0 | 0 | 0 | 0 | 0 | 0 | 0 | 0 | 0 | 0 | 0 | 0 | 0 | 0 | 0 | 0 | 0 | 0 | 0 | 0 | 0 | 0 | 0 | 0 | 0
Transportation Sector Fuel Used[motorbikes,freight,natural gas vehicle,petroleum diesel tf] : MostRecentRun | 0 | 0 | 0 | 0 | 0 | 0 | 0 | 0 | 0 | 0 | 0 | 0 | 0 | 0 | 0 | 0 | 0 | 0 | 0 | 0 | 0 | 0 | 0 | 0 | 0 | 0 | 0 | 0 | 0 | 0 | 0 | 0
Transportation Sector Fuel Used[motorbikes,freight,natural gas vehicle,biofuel gasoline tf] : MostRecentRun | 0 | 0 | 0 | 0 | 0 | 0 | 0 | 0 | 0 | 0 | 0 | 0 | 0 | 0 | 0 | 0 | 0 | 0 | 0 | 0 | 0 | 0 | 0 | 0 | 0 | 0 | 0 | 0 | 0 | 0 | 0 | 0
Transportation Sector Fuel Used[motorbikes,freight,natural gas vehicle,biofuel diesel tf] : MostRecentRun | 0 | 0 | 0 | 0 | 0 | 0 | 0 | 0 | 0 | 0 | 0 | 0 | 0 | 0 | 0 | 0 | 0 | 0 | 0 | 0 | 0 | 0 | 0 | 0 | 0 | 0 | 0 | 0 | 0 | 0 | 0 | 0
Transportation Sector Fuel Used[motorbikes,freight,natural gas vehicle,jet fuel tf] : MostRecentRun | 0 | 0 | 0 | 0 | 0 | 0 | 0 | 0 | 0 | 0 | 0 | 0 | 0 | 0 | 0 | 0 | 0 | 0 | 0 | 0 | 0 | 0 | 0 | 0 | 0 | 0 | 0 | 0 | 0 | 0 | 0 | 0
Transportation Sector Fuel Used[motorbikes,freight,natural gas vehicle,heavy or residual fuel oil tf] : MostRecentRun | 0 | 0 | 0 | 0 | 0 | 0 | 0 | 0 | 0 | 0 | 0 | 0 | 0 | 0 | 0 | 0 | 0 | 0 | 0 | 0 | 0 | 0 | 0 | 0 | 0 | 0 | 0 | 0 | 0 | 0 | 0 | 0
Transportation Sector Fuel Used[motorbikes,freight,natural gas vehicle,LPG propane or butane tf] : MostRecentRun | 0 | 0 | 0 | 0 | 0 | 0 | 0 | 0 | 0 | 0 | 0 | 0 | 0 | 0 | 0 | 0 | 0 | 0 | 0 | 0 | 0 | 0 | 0 | 0 | 0 | 0 | 0 | 0 | 0 | 0 | 0 | 0
Transportation Sector Fuel Used[motorbikes,freight,natural gas vehicle,hydrogen tf] : MostRecentRun | 0 | 0 | 0 | 0 | 0 | 0 | 0 | 0 | 0 | 0 | 0 | 0 | 0 | 0 | 0 | 0 | 0 | 0 | 0 | 0 | 0 | 0 | 0 | 0 | 0 | 0 | 0 | 0 | 0 | 0 | 0 | 0
Transportation Sector Fuel Used[motorbikes,freight,gasoline vehicle,electricity tf] : MostRecentRun | 0 | 0 | 0 | 0 | 0 | 0 | 0 | 0 | 0 | 0 | 0 | 0 | 0 | 0 | 0 | 0 | 0 | 0 | 0 | 0 | 0 | 0 | 0 | 0 | 0 | 0 | 0 | 0 | 0 | 0 | 0 | 0
Transportation Sector Fuel Used[motorbikes,freight,gasoline vehicle,natural gas tf] : MostRecentRun | 0 | 0 | 0 | 0 | 0 | 0 | 0 | 0 | 0 | 0 | 0 | 0 | 0 | 0 | 0 | 0 | 0 | 0 | 0 | 0 | 0 | 0 | 0 | 0 | 0 | 0 | 0 | 0 | 0 | 0 | 0 | 0
Transportation Sector Fuel Used[motorbikes,freight,gasoline vehicle,petroleum gasoline tf] : MostRecentRun | 0 | 0 | 0 | 0 | 0 | 0 | 0 | 0 | 0 | 0 | 0 | 0 | 0 | 0 | 0 | 0 | 0 | 0 | 0 | 0 | 0 | 0 | 0 | 0 | 0 | 0 | 0 | 0 | 0 | 0 | 0 | 0
Transportation Sector Fuel Used[motorbikes,freight,gasoline vehicle,petroleum diesel tf] : MostRecentRun | 0 | 0 | 0 | 0 | 0 | 0 | 0 | 0 | 0 | 0 | 0 | 0 | 0 | 0 | 0 | 0 | 0 | 0 | 0 | 0 | 0 | 0 | 0 | 0 | 0 | 0 | 0 | 0 | 0 | 0 | 0 | 0
Transportation Sector Fuel Used[motorbikes,freight,gasoline vehicle,biofuel gasoline tf] : MostRecentRun | 0 | 0 | 0 | 0 | 0 | 0 | 0 | 0 | 0 | 0 | 0 | 0 | 0 | 0 | 0 | 0 | 0 | 0 | 0 | 0 | 0 | 0 | 0 | 0 | 0 | 0 | 0 | 0 | 0 | 0 | 0 | 0
Transportation Sector Fuel Used[motorbikes,freight,gasoline vehicle,biofuel diesel tf] : MostRecentRun | 0 | 0 | 0 | 0 | 0 | 0 | 0 | 0 | 0 | 0 | 0 | 0 | 0 | 0 | 0 | 0 | 0 | 0 | 0 | 0 | 0 | 0 | 0 | 0 | 0 | 0 | 0 | 0 | 0 | 0 | 0 | 0
Transportation Sector Fuel Used[motorbikes,freight,gasoline vehicle,jet fuel tf] : MostRecentRun | 0 | 0 | 0 | 0 | 0 | 0 | 0 | 0 | 0 | 0 | 0 | 0 | 0 | 0 | 0 | 0 | 0 | 0 | 0 | 0 | 0 | 0 | 0 | 0 | 0 | 0 | 0 | 0 | 0 | 0 | 0 | 0
Transportation Sector Fuel Used[motorbikes,freight,gasoline vehicle,heavy or residual fuel oil tf] : MostRecentRun | 0 | 0 | 0 | 0 | 0 | 0 | 0 | 0 | 0 | 0 | 0 | 0 | 0 | 0 | 0 | 0 | 0 | 0 | 0 | 0 | 0 | 0 | 0 | 0 | 0 | 0 | 0 | 0 | 0 | 0 | 0 | 0
Transportation Sector Fuel Used[motorbikes,freight,gasoline vehicle,LPG propane or butane tf] : MostRecentRun | 0 | 0 | 0 | 0 | 0 | 0 | 0 | 0 | 0 | 0 | 0 | 0 | 0 | 0 | 0 | 0 | 0 | 0 | 0 | 0 | 0 | 0 | 0 | 0 | 0 | 0 | 0 | 0 | 0 | 0 | 0 | 0
Transportation Sector Fuel Used[motorbikes,freight,gasoline vehicle,hydrogen tf] : MostRecentRun | 0 | 0 | 0 | 0 | 0 | 0 | 0 | 0 | 0 | 0 | 0 | 0 | 0 | 0 | 0 | 0 | 0 | 0 | 0 | 0 | 0 | 0 | 0 | 0 | 0 | 0 | 0 | 0 | 0 | 0 | 0 | 0
Transportation Sector Fuel Used[motorbikes,freight,diesel vehicle,electricity tf] : MostRecentRun | 0 | 0 | 0 | 0 | 0 | 0 | 0 | 0 | 0 | 0 | 0 | 0 | 0 | 0 | 0 | 0 | 0 | 0 | 0 | 0 | 0 | 0 | 0 | 0 | 0 | 0 | 0 | 0 | 0 | 0 | 0 | 0
Transportation Sector Fuel Used[motorbikes,freight,diesel vehicle,natural gas tf] : MostRecentRun | 0 | 0 | 0 | 0 | 0 | 0 | 0 | 0 | 0 | 0 | 0 | 0 | 0 | 0 | 0 | 0 | 0 | 0 | 0 | 0 | 0 | 0 | 0 | 0 | 0 | 0 | 0 | 0 | 0 | 0 | 0 | 0
Transportation Sector Fuel Used[motorbikes,freight,diesel vehicle,petroleum gasoline tf] : MostRecentRun | 0 | 0 | 0 | 0 | 0 | 0 | 0 | 0 | 0 | 0 | 0 | 0 | 0 | 0 | 0 | 0 | 0 | 0 | 0 | 0 | 0 | 0 | 0 | 0 | 0 | 0 | 0 | 0 | 0 | 0 | 0 | 0
Transportation Sector Fuel Used[motorbikes,freight,diesel vehicle,petroleum diesel tf] : MostRecentRun | 0 | 0 | 0 | 0 | 0 | 0 | 0 | 0 | 0 | 0 | 0 | 0 | 0 | 0 | 0 | 0 | 0 | 0 | 0 | 0 | 0 | 0 | 0 | 0 | 0 | 0 | 0 | 0 | 0 | 0 | 0 | 0
Transportation Sector Fuel Used[motorbikes,freight,diesel vehicle,biofuel gasoline tf] : MostRecentRun | 0 | 0 | 0 | 0 | 0 | 0 | 0 | 0 | 0 | 0 | 0 | 0 | 0 | 0 | 0 | 0 | 0 | 0 | 0 | 0 | 0 | 0 | 0 | 0 | 0 | 0 | 0 | 0 | 0 | 0 | 0 | 0
Transportation Sector Fuel Used[motorbikes,freight,diesel vehicle,biofuel diesel tf] : MostRecentRun | 0 | 0 | 0 | 0 | 0 | 0 | 0 | 0 | 0 | 0 | 0 | 0 | 0 | 0 | 0 | 0 | 0 | 0 | 0 | 0 | 0 | 0 | 0 | 0 | 0 | 0 | 0 | 0 | 0 | 0 | 0 | 0
Transportation Sector Fuel Used[motorbikes,freight,diesel vehicle,jet fuel tf] : MostRecentRun | 0 | 0 | 0 | 0 | 0 | 0 | 0 | 0 | 0 | 0 | 0 | 0 | 0 | 0 | 0 | 0 | 0 | 0 | 0 | 0 | 0 | 0 | 0 | 0 | 0 | 0 | 0 | 0 | 0 | 0 | 0 | 0
Transportation Sector Fuel Used[motorbikes,freight,diesel vehicle,heavy or residual fuel oil tf] : MostRecentRun | 0 | 0 | 0 | 0 | 0 | 0 | 0 | 0 | 0 | 0 | 0 | 0 | 0 | 0 | 0 | 0 | 0 | 0 | 0 | 0 | 0 | 0 | 0 | 0 | 0 | 0 | 0 | 0 | 0 | 0 | 0 | 0
Transportation Sector Fuel Used[motorbikes,freight,diesel vehicle,LPG propane or butane tf] : MostRecentRun | 0 | 0 | 0 | 0 | 0 | 0 | 0 | 0 | 0 | 0 | 0 | 0 | 0 | 0 | 0 | 0 | 0 | 0 | 0 | 0 | 0 | 0 | 0 | 0 | 0 | 0 | 0 | 0 | 0 | 0 | 0 | 0
Transportation Sector Fuel Used[motorbikes,freight,diesel vehicle,hydrogen tf] : MostRecentRun | 0 | 0 | 0 | 0 | 0 | 0 | 0 | 0 | 0 | 0 | 0 | 0 | 0 | 0 | 0 | 0 | 0 | 0 | 0 | 0 | 0 | 0 | 0 | 0 | 0 | 0 | 0 | 0 | 0 | 0 | 0 | 0
Transportation Sector Fuel Used[motorbikes,freight,plugin hybrid vehicle,electricity tf] : MostRecentRun | 0 | 0 | 0 | 0 | 0 | 0 | 0 | 0 | 0 | 0 | 0 | 0 | 0 | 0 | 0 | 0 | 0 | 0 | 0 | 0 | 0 | 0 | 0 | 0 | 0 | 0 | 0 | 0 | 0 | 0 | 0 | 0
Transportation Sector Fuel Used[motorbikes,freight,plugin hybrid vehicle,natural gas tf] : MostRecentRun | 0 | 0 | 0 | 0 | 0 | 0 | 0 | 0 | 0 | 0 | 0 | 0 | 0 | 0 | 0 | 0 | 0 | 0 | 0 | 0 | 0 | 0 | 0 | 0 | 0 | 0 | 0 | 0 | 0 | 0 | 0 | 0
Transportation Sector Fuel Used[motorbikes,freight,plugin hybrid vehicle,petroleum gasoline tf] : MostRecentRun | 0 | 0 | 0 | 0 | 0 | 0 | 0 | 0 | 0 | 0 | 0 | 0 | 0 | 0 | 0 | 0 | 0 | 0 | 0 | 0 | 0 | 0 | 0 | 0 | 0 | 0 | 0 | 0 | 0 | 0 | 0 | 0
Transportation Sector Fuel Used[motorbikes,freight,plugin hybrid vehicle,petroleum diesel tf] : MostRecentRun | 0 | 0 | 0 | 0 | 0 | 0 | 0 | 0 | 0 | 0 | 0 | 0 | 0 | 0 | 0 | 0 | 0 | 0 | 0 | 0 | 0 | 0 | 0 | 0 | 0 | 0 | 0 | 0 | 0 | 0 | 0 | 0
Transportation Sector Fuel Used[motorbikes,freight,plugin hybrid vehicle,biofuel gasoline tf] : MostRecentRun | 0 | 0 | 0 | 0 | 0 | 0 | 0 | 0 | 0 | 0 | 0 | 0 | 0 | 0 | 0 | 0 | 0 | 0 | 0 | 0 | 0 | 0 | 0 | 0 | 0 | 0 | 0 | 0 | 0 | 0 | 0 | 0
Transportation Sector Fuel Used[motorbikes,freight,plugin hybrid vehicle,biofuel diesel tf] : MostRecentRun | 0 | 0 | 0 | 0 | 0 | 0 | 0 | 0 | 0 | 0 | 0 | 0 | 0 | 0 | 0 | 0 | 0 | 0 | 0 | 0 | 0 | 0 | 0 | 0 | 0 | 0 | 0 | 0 | 0 | 0 | 0 | 0
Transportation Sector Fuel Used[motorbikes,freight,plugin hybrid vehicle,jet fuel tf] : MostRecentRun | 0 | 0 | 0 | 0 | 0 | 0 | 0 | 0 | 0 | 0 | 0 | 0 | 0 | 0 | 0 | 0 | 0 | 0 | 0 | 0 | 0 | 0 | 0 | 0 | 0 | 0 | 0 | 0 | 0 | 0 | 0 | 0
Transportation Sector Fuel Used[motorbikes,freight,plugin hybrid vehicle,heavy or residual fuel oil tf] : MostRecentRun | 0 | 0 | 0 | 0 | 0 | 0 | 0 | 0 | 0 | 0 | 0 | 0 | 0 | 0 | 0 | 0 | 0 | 0 | 0 | 0 | 0 | 0 | 0 | 0 | 0 | 0 | 0 | 0 | 0 | 0 | 0 | 0
Transportation Sector Fuel Used[motorbikes,freight,plugin hybrid vehicle,LPG propane or butane tf] : MostRecentRun | 0 | 0 | 0 | 0 | 0 | 0 | 0 | 0 | 0 | 0 | 0 | 0 | 0 | 0 | 0 | 0 | 0 | 0 | 0 | 0 | 0 | 0 | 0 | 0 | 0 | 0 | 0 | 0 | 0 | 0 | 0 | 0
Transportation Sector Fuel Used[motorbikes,freight,plugin hybrid vehicle,hydrogen tf] : MostRecentRun | 0 | 0 | 0 | 0 | 0 | 0 | 0 | 0 | 0 | 0 | 0 | 0 | 0 | 0 | 0 | 0 | 0 | 0 | 0 | 0 | 0 | 0 | 0 | 0 | 0 | 0 | 0 | 0 | 0 | 0 | 0 | 0
Transportation Sector Fuel Used[motorbikes,freight,LPG vehicle,electricity tf] : MostRecentRun | 0 | 0 | 0 | 0 | 0 | 0 | 0 | 0 | 0 | 0 | 0 | 0 | 0 | 0 | 0 | 0 | 0 | 0 | 0 | 0 | 0 | 0 | 0 | 0 | 0 | 0 | 0 | 0 | 0 | 0 | 0 | 0
Transportation Sector Fuel Used[motorbikes,freight,LPG vehicle,natural gas tf] : MostRecentRun | 0 | 0 | 0 | 0 | 0 | 0 | 0 | 0 | 0 | 0 | 0 | 0 | 0 | 0 | 0 | 0 | 0 | 0 | 0 | 0 | 0 | 0 | 0 | 0 | 0 | 0 | 0 | 0 | 0 | 0 | 0 | 0
Transportation Sector Fuel Used[motorbikes,freight,LPG vehicle,petroleum gasoline tf] : MostRecentRun | 0 | 0 | 0 | 0 | 0 | 0 | 0 | 0 | 0 | 0 | 0 | 0 | 0 | 0 | 0 | 0 | 0 | 0 | 0 | 0 | 0 | 0 | 0 | 0 | 0 | 0 | 0 | 0 | 0 | 0 | 0 | 0
Transportation Sector Fuel Used[motorbikes,freight,LPG vehicle,petroleum diesel tf] : MostRecentRun | 0 | 0 | 0 | 0 | 0 | 0 | 0 | 0 | 0 | 0 | 0 | 0 | 0 | 0 | 0 | 0 | 0 | 0 | 0 | 0 | 0 | 0 | 0 | 0 | 0 | 0 | 0 | 0 | 0 | 0 | 0 | 0
Transportation Sector Fuel Used[motorbikes,freight,LPG vehicle,biofuel gasoline tf] : MostRecentRun | 0 | 0 | 0 | 0 | 0 | 0 | 0 | 0 | 0 | 0 | 0 | 0 | 0 | 0 | 0 | 0 | 0 | 0 | 0 | 0 | 0 | 0 | 0 | 0 | 0 | 0 | 0 | 0 | 0 | 0 | 0 | 0
Transportation Sector Fuel Used[motorbikes,freight,LPG vehicle,biofuel diesel tf] : MostRecentRun | 0 | 0 | 0 | 0 | 0 | 0 | 0 | 0 | 0 | 0 | 0 | 0 | 0 | 0 | 0 | 0 | 0 | 0 | 0 | 0 | 0 | 0 | 0 | 0 | 0 | 0 | 0 | 0 | 0 | 0 | 0 | 0
Transportation Sector Fuel Used[motorbikes,freight,LPG vehicle,jet fuel tf] : MostRecentRun | 0 | 0 | 0 | 0 | 0 | 0 | 0 | 0 | 0 | 0 | 0 | 0 | 0 | 0 | 0 | 0 | 0 | 0 | 0 | 0 | 0 | 0 | 0 | 0 | 0 | 0 | 0 | 0 | 0 | 0 | 0 | 0
Transportation Sector Fuel Used[motorbikes,freight,LPG vehicle,heavy or residual fuel oil tf] : MostRecentRun | 0 | 0 | 0 | 0 | 0 | 0 | 0 | 0 | 0 | 0 | 0 | 0 | 0 | 0 | 0 | 0 | 0 | 0 | 0 | 0 | 0 | 0 | 0 | 0 | 0 | 0 | 0 | 0 | 0 | 0 | 0 | 0
Transportation Sector Fuel Used[motorbikes,freight,LPG vehicle,LPG propane or butane tf] : MostRecentRun | 0 | 0 | 0 | 0 | 0 | 0 | 0 | 0 | 0 | 0 | 0 | 0 | 0 | 0 | 0 | 0 | 0 | 0 | 0 | 0 | 0 | 0 | 0 | 0 | 0 | 0 | 0 | 0 | 0 | 0 | 0 | 0
Transportation Sector Fuel Used[motorbikes,freight,LPG vehicle,hydrogen tf] : MostRecentRun | 0 | 0 | 0 | 0 | 0 | 0 | 0 | 0 | 0 | 0 | 0 | 0 | 0 | 0 | 0 | 0 | 0 | 0 | 0 | 0 | 0 | 0 | 0 | 0 | 0 | 0 | 0 | 0 | 0 | 0 | 0 | 0
Transportation Sector Fuel Used[motorbikes,freight,hydrogen vehicle,electricity tf] : MostRecentRun | 0 | 0 | 0 | 0 | 0 | 0 | 0 | 0 | 0 | 0 | 0 | 0 | 0 | 0 | 0 | 0 | 0 | 0 | 0 | 0 | 0 | 0 | 0 | 0 | 0 | 0 | 0 | 0 | 0 | 0 | 0 | 0
Transportation Sector Fuel Used[motorbikes,freight,hydrogen vehicle,natural gas tf] : MostRecentRun | 0 | 0 | 0 | 0 | 0 | 0 | 0 | 0 | 0 | 0 | 0 | 0 | 0 | 0 | 0 | 0 | 0 | 0 | 0 | 0 | 0 | 0 | 0 | 0 | 0 | 0 | 0 | 0 | 0 | 0 | 0 | 0
Transportation Sector Fuel Used[motorbikes,freight,hydrogen vehicle,petroleum gasoline tf] : MostRecentRun | 0 | 0 | 0 | 0 | 0 | 0 | 0 | 0 | 0 | 0 | 0 | 0 | 0 | 0 | 0 | 0 | 0 | 0 | 0 | 0 | 0 | 0 | 0 | 0 | 0 | 0 | 0 | 0 | 0 | 0 | 0 | 0
Transportation Sector Fuel Used[motorbikes,freight,hydrogen vehicle,petroleum diesel tf] : MostRecentRun | 0 | 0 | 0 | 0 | 0 | 0 | 0 | 0 | 0 | 0 | 0 | 0 | 0 | 0 | 0 | 0 | 0 | 0 | 0 | 0 | 0 | 0 | 0 | 0 | 0 | 0 | 0 | 0 | 0 | 0 | 0 | 0
Transportation Sector Fuel Used[motorbikes,freight,hydrogen vehicle,biofuel gasoline tf] : MostRecentRun | 0 | 0 | 0 | 0 | 0 | 0 | 0 | 0 | 0 | 0 | 0 | 0 | 0 | 0 | 0 | 0 | 0 | 0 | 0 | 0 | 0 | 0 | 0 | 0 | 0 | 0 | 0 | 0 | 0 | 0 | 0 | 0
Transportation Sector Fuel Used[motorbikes,freight,hydrogen vehicle,biofuel diesel tf] : MostRecentRun | 0 | 0 | 0 | 0 | 0 | 0 | 0 | 0 | 0 | 0 | 0 | 0 | 0 | 0 | 0 | 0 | 0 | 0 | 0 | 0 | 0 | 0 | 0 | 0 | 0 | 0 | 0 | 0 | 0 | 0 | 0 | 0
Transportation Sector Fuel Used[motorbikes,freight,hydrogen vehicle,jet fuel tf] : MostRecentRun | 0 | 0 | 0 | 0 | 0 | 0 | 0 | 0 | 0 | 0 | 0 | 0 | 0 | 0 | 0 | 0 | 0 | 0 | 0 | 0 | 0 | 0 | 0 | 0 | 0 | 0 | 0 | 0 | 0 | 0 | 0 | 0
Transportation Sector Fuel Used[motorbikes,freight,hydrogen vehicle,heavy or residual fuel oil tf] : MostRecentRun | 0 | 0 | 0 | 0 | 0 | 0 | 0 | 0 | 0 | 0 | 0 | 0 | 0 | 0 | 0 | 0 | 0 | 0 | 0 | 0 | 0 | 0 | 0 | 0 | 0 | 0 | 0 | 0 | 0 | 0 | 0 | 0
Transportation Sector Fuel Used[motorbikes,freight,hydrogen vehicle,LPG propane or butane tf] : MostRecentRun | 0 | 0 | 0 | 0 | 0 | 0 | 0 | 0 | 0 | 0 | 0 | 0 | 0 | 0 | 0 | 0 | 0 | 0 | 0 | 0 | 0 | 0 | 0 | 0 | 0 | 0 | 0 | 0 | 0 | 0 | 0 | 0
Transportation Sector Fuel Used[motorbikes,freight,hydrogen vehicle,hydrogen tf] : MostRecentRun | 0 | 0 | 0 | 0 | 0 | 0 | 0 | 0 | 0 | 0 | 0 | 0 | 0 | 0 | 0 | 0 | 0 | 0 | 0 | 0 | 0 | 0 | 0 | 0 | 0 | 0 | 0 | 0 | 0 | 0 | 0 | 0

## EPS output_build (hidden)
Time (Time) | 2019 | 2020 | 2021 | 2022 | 2023 | 2024 | 2025 | 2026 | 2027 | 2028 | 2029 | 2030 | 2031 | 2032 | 2033 | 2034 | 2035 | 2036 | 2037 | 2038 | 2039 | 2040 | 2041 | 2042 | 2043 | 2044 | 2045 | 2046 | 2047 | 2048 | 2049 | 2050
Building Components Energy Use[urban residential,electricity bf,heating] : MostRecentRun | 570800000000000 | 556535000000000 | 540680000000000 | 536456000000000 | 530818000000000 | 524845000000000 | 518407000000000 | 511723000000000 | 505655000000000 | 500341000000000 | 495492000000000 | 490924000000000 | 486727000000000 | 482631000000000 | 478434000000000 | 474037000000000 | 470340000000000 | 466743000000000 | 463245000000000 | 459548000000000 | 455751000000000 | 452254000000000 | 448756000000000 | 445359000000000 | 442161000000000 | 438664000000000 | 435367000000000 | 432169000000000 | 429271000000000 | 426174000000000 | 423576000000000 | 420878000000000
Building Components Energy Use[urban residential,electricity bf,cooling and ventilation] : MostRecentRun | 688800000000000 | 618615000000000 | 709829000000000 | 721516000000000 | 729015000000000 | 736020000000000 | 741992000000000 | 747718000000000 | 754438000000000 | 762400000000000 | 771864000000000 | 782101000000000 | 792993000000000 | 804484000000000 | 815576000000000 | 826767000000000 | 839158000000000 | 852347000000000 | 866137000000000 | 879627000000000 | 893116000000000 | 907105000000000 | 921594000000000 | 936483000000000 | 951272000000000 | 966160000000000 | 981848000000000 | 998635000000000 | 1015220000000000 | 1032210000000000 | 1050200000000000 | 1068180000000000
Building Components Energy Use[urban residential,electricity bf,envelope] : MostRecentRun | 0 | 0 | 0 | 0 | 0 | 0 | 0 | 0 | 0 | 0 | 0 | 0 | 0 | 0 | 0 | 0 | 0 | 0 | 0 | 0 | 0 | 0 | 0 | 0 | 0 | 0 | 0 | 0 | 0 | 0 | 0 | 0
Building Components Energy Use[urban residential,electricity bf,lighting] : MostRecentRun | 205100000000000 | 190014000000000 | 183875000000000 | 179981000000000 | 176873000000000 | 174982000000000 | 173501000000000 | 172105000000000 | 171082000000000 | 170444000000000 | 170360000000000 | 160577000000000 | 153482000000000 | 149486000000000 | 148486000000000 | 148187000000000 | 148586000000000 | 149486000000000 | 150385000000000 | 151284000000000 | 152183000000000 | 150685000000000 | 149585000000000 | 148986000000000 | 148686000000000 | 148386000000000 | 148087000000000 | 147987000000000 | 147787000000000 | 147687000000000 | 147587000000000 | 147687000000000
Building Components Energy Use[urban residential,electricity bf,appliances] : MostRecentRun | 1025000000000000 | 1023080000000000 | 1027830000000000 | 1029880000000000 | 1030350000000000 | 1029950000000000 | 1028630000000000 | 1026240000000000 | 1025690000000000 | 1025060000000000 | 1026150000000000 | 1027210000000000 | 1029210000000000 | 1032210000000000 | 1036210000000000 | 1040200000000000 | 1045200000000000 | 1050200000000000 | 1057190000000000 | 1063190000000000 | 1069180000000000 | 1075180000000000 | 1082170000000000 | 1089170000000000 | 1096160000000000 | 1103160000000000 | 1111150000000000 | 1119140000000000 | 1127140000000000 | 1135130000000000 | 1143120000000000 | 1152120000000000
Building Components Energy Use[urban residential,electricity bf,other component] : MostRecentRun | 1437000000000000 | 1449200000000000 | 1465630000000000 | 1464150000000000 | 1460820000000000 | 1459680000000000 | 1459640000000000 | 1467480000000000 | 1476120000000000 | 1488630000000000 | 1503760000000000 | 1519840000000000 | 1536820000000000 | 1554810000000000 | 1572800000000000 | 1593780000000000 | 1614760000000000 | 1635750000000000 | 1657730000000000 | 1678710000000000 | 1699700000000000 | 1722680000000000 | 1744660000000000 | 1766650000000000 | 1789630000000000 | 1811610000000000 | 1835590000000000 | 1860580000000000 | 1884560000000000 | 1909540000000000 | 1935520000000000 | 1961500000000000
Building Components Energy Use[urban residential,hard coal bf,heating] : MostRecentRun | 0 | 0 | 0 | 0 | 0 | 0 | 0 | 0 | 0 | 0 | 0 | 0 | 0 | 0 | 0 | 0 | 0 | 0 | 0 | 0 | 0 | 0 | 0 | 0 | 0 | 0 | 0 | 0 | 0 | 0 | 0 | 0
Building Components Energy Use[urban residential,hard coal bf,cooling and ventilation] : MostRecentRun | 0 | 0 | 0 | 0 | 0 | 0 | 0 | 0 | 0 | 0 | 0 | 0 | 0 | 0 | 0 | 0 | 0 | 0 | 0 | 0 | 0 | 0 | 0 | 0 | 0 | 0 | 0 | 0 | 0 | 0 | 0 | 0
Building Components Energy Use[urban residential,hard coal bf,envelope] : MostRecentRun | 0 | 0 | 0 | 0 | 0 | 0 | 0 | 0 | 0 | 0 | 0 | 0 | 0 | 0 | 0 | 0 | 0 | 0 | 0 | 0 | 0 | 0 | 0 | 0 | 0 | 0 | 0 | 0 | 0 | 0 | 0 | 0
Building Components Energy Use[urban residential,hard coal bf,lighting] : MostRecentRun | 0 | 0 | 0 | 0 | 0 | 0 | 0 | 0 | 0 | 0 | 0 | 0 | 0 | 0 | 0 | 0 | 0 | 0 | 0 | 0 | 0 | 0 | 0 | 0 | 0 | 0 | 0 | 0 | 0 | 0 | 0 | 0
Building Components Energy Use[urban residential,hard coal bf,appliances] : MostRecentRun | 0 | 0 | 0 | 0 | 0 | 0 | 0 | 0 | 0 | 0 | 0 | 0 | 0 | 0 | 0 | 0 | 0 | 0 | 0 | 0 | 0 | 0 | 0 | 0 | 0 | 0 | 0 | 0 | 0 | 0 | 0 | 0
Building Components Energy Use[urban residential,hard coal bf,other component] : MostRecentRun | 0 | 0 | 0 | 0 | 0 | 0 | 0 | 0 | 0 | 0 | 0 | 0 | 0 | 0 | 0 | 0 | 0 | 0 | 0 | 0 | 0 | 0 | 0 | 0 | 0 | 0 | 0 | 0 | 0 | 0 | 0 | 0
Building Components Energy Use[urban residential,natural gas bf,heating] : MostRecentRun | 3041000000000000 | 2940110000000000 | 2875530000000000 | 2867540000000000 | 2854880000000000 | 2841580000000000 | 2825500000000000 | 2806190000000000 | 2785450000000000 | 2765460000000000 | 2747740000000000 | 2729910000000000 | 2714920000000000 | 2699930000000000 | 2684940000000000 | 2669960000000000 | 2655970000000000 | 2644980000000000 | 2631980000000000 | 2619990000000000 | 2608000000000000 | 2597010000000000 | 2587020000000000 | 2576030000000000 | 2566040000000000 | 2556040000000000 | 2545050000000000 | 2535060000000000 | 2524070000000000 | 2514080000000000 | 2503080000000000 | 2492090000000000
Building Components Energy Use[urban residential,natural gas bf,cooling and ventilation] : MostRecentRun | 48530000000000 | 42174700000000 | 47401500000000 | 47281000000000 | 47033200000000 | 46781400000000 | 46483000000000 | 46180800000000 | 45891500000000 | 45608100000000 | 45352600000000 | 45075500000000 | 44805700000000 | 44535900000000 | 44266100000000 | 43996300000000 | 43796500000000 | 43706500000000 | 43696500000000 | 43716500000000 | 43726500000000 | 43756500000000 | 43796500000000 | 43816500000000 | 43836400000000 | 43846400000000 | 43866400000000 | 43886400000000 | 43896400000000 | 43916400000000 | 43946400000000 | 43966300000000
Building Components Energy Use[urban residential,natural gas bf,envelope] : MostRecentRun | 0 | 0 | 0 | 0 | 0 | 0 | 0 | 0 | 0 | 0 | 0 | 0 | 0 | 0 | 0 | 0 | 0 | 0 | 0 | 0 | 0 | 0 | 0 | 0 | 0 | 0 | 0 | 0 | 0 | 0 | 0 | 0
Building Components Energy Use[urban residential,natural gas bf,lighting] : MostRecentRun | 0 | 0 | 0 | 0 | 0 | 0 | 0 | 0 | 0 | 0 | 0 | 0 | 0 | 0 | 0 | 0 | 0 | 0 | 0 | 0 | 0 | 0 | 0 | 0 | 0 | 0 | 0 | 0 | 0 | 0 | 0 | 0
Building Components Energy Use[urban residential,natural gas bf,appliances] : MostRecentRun | 912300000000000 | 908553000000000 | 911714000000000 | 915640000000000 | 919639000000000 | 924561000000000 | 929660000000000 | 934498000000000 | 939302000000000 | 945033000000000 | 951816000000000 | 957867000000000 | 964661000000000 | 971756000000000 | 978551000000000 | 984946000000000 | 991641000000000 | 998336000000000 | 1004230000000000 | 1010230000000000 | 1015220000000000 | 1020220000000000 | 1025220000000000 | 1031210000000000 | 1036210000000000 | 1042200000000000 | 1048200000000000 | 1055190000000000 | 1061190000000000 | 1068180000000000 | 1074180000000000 | 1081170000000000
Building Components Energy Use[urban residential,natural gas bf,other component] : MostRecentRun | 184400000000000 | 183161000000000 | 182979000000000 | 182769000000000 | 182353000000000 | 181861000000000 | 181283000000000 | 180491000000000 | 179571000000000 | 178636000000000 | 177853000000000 | 176565000000000 | 175566000000000 | 174766000000000 | 173967000000000 | 173167000000000 | 172468000000000 | 171768000000000 | 171169000000000 | 170469000000000 | 169770000000000 | 169170000000000 | 168471000000000 | 167871000000000 | 167272000000000 | 166572000000000 | 165973000000000 | 165273000000000 | 164574000000000 | 163974000000000 | 163275000000000 | 162675000000000
Building Components Energy Use[urban residential,petroleum diesel bf,heating] : MostRecentRun | 317500000000000 | 297388000000000 | 284867000000000 | 277989000000000 | 270939000000000 | 263918000000000 | 257208000000000 | 250770000000000 | 245087000000000 | 239480000000000 | 234107000000000 | 229025000000000 | 224128000000000 | 219332000000000 | 214636000000000 | 210139000000000 | 205842000000000 | 201646000000000 | 197649000000000 | 193752000000000 | 189955000000000 | 186457000000000 | 182960000000000 | 179363000000000 | 175765000000000 | 172268000000000 | 168671000000000 | 165273000000000 | 161876000000000 | 158479000000000 | 155081000000000 | 151784000000000
Building Components Energy Use[urban residential,petroleum diesel bf,cooling and ventilation] : MostRecentRun | 0 | 0 | 0 | 0 | 0 | 0 | 0 | 0 | 0 | 0 | 0 | 0 | 0 | 0 | 0 | 0 | 0 | 0 | 0 | 0 | 0 | 0 | 0 | 0 | 0 | 0 | 0 | 0 | 0 | 0 | 0 | 0
Building Components Energy Use[urban residential,petroleum diesel bf,envelope] : MostRecentRun | 0 | 0 | 0 | 0 | 0 | 0 | 0 | 0 | 0 | 0 | 0 | 0 | 0 | 0 | 0 | 0 | 0 | 0 | 0 | 0 | 0 | 0 | 0 | 0 | 0 | 0 | 0 | 0 | 0 | 0 | 0 | 0
Building Components Energy Use[urban residential,petroleum diesel bf,lighting] : MostRecentRun | 0 | 0 | 0 | 0 | 0 | 0 | 0 | 0 | 0 | 0 | 0 | 0 | 0 | 0 | 0 | 0 | 0 | 0 | 0 | 0 | 0 | 0 | 0 | 0 | 0 | 0 | 0 | 0 | 0 | 0 | 0 | 0
Building Components Energy Use[urban residential,petroleum diesel bf,appliances] : MostRecentRun | 39890000000000 | 37685000000000 | 35998900000000 | 34332800000000 | 32773800000000 | 31387000000000 | 30200500000000 | 29190000000000 | 28393800000000 | 27734500000000 | 27207600000000 | 26849400000000 | 26439800000000 | 26000100000000 | 25540400000000 | 25080800000000 | 24601200000000 | 24121500000000 | 23641900000000 | 23162300000000 | 22692600000000 | 22253000000000 | 21813300000000 | 21383600000000 | 20963900000000 | 20574200000000 | 20194500000000 | 19844800000000 | 19505100000000 | 19185300000000 | 18865600000000 | 18555800000000
Building Components Energy Use[urban residential,petroleum diesel bf,other component] : MostRecentRun | 6120000000000 | 6041130000000 | 6023700000000 | 5985080000000 | 5938940000000 | 5890550000000 | 5844550000000 | 5803050000000 | 5768640000000 | 5732740000000 | 5696310000000 | 5662660000000 | 5627690000000 | 5593720000000 | 5558740000000 | 5523770000000 | 5490800000000 | 5457820000000 | 5425850000000 | 5395870000000 | 5365890000000 | 5336910000000 | 5309930000000 | 5278960000000 | 5248980000000 | 5221000000000 | 5191030000000 | 5164050000000 | 5136070000000 | 5108090000000 | 5081110000000 | 5055130000000
Building Components Energy Use[urban residential,heat bf,heating] : MostRecentRun | 0 | 0 | 0 | 0 | 0 | 0 | 0 | 0 | 0 | 0 | 0 | 0 | 0 | 0 | 0 | 0 | 0 | 0 | 0 | 0 | 0 | 0 | 0 | 0 | 0 | 0 | 0 | 0 | 0 | 0 | 0 | 0
Building Components Energy Use[urban residential,heat bf,cooling and ventilation] : MostRecentRun | 0 | 0 | 0 | 0 | 0 | 0 | 0 | 0 | 0 | 0 | 0 | 0 | 0 | 0 | 0 | 0 | 0 | 0 | 0 | 0 | 0 | 0 | 0 | 0 | 0 | 0 | 0 | 0 | 0 | 0 | 0 | 0
Building Components Energy Use[urban residential,heat bf,envelope] : MostRecentRun | 0 | 0 | 0 | 0 | 0 | 0 | 0 | 0 | 0 | 0 | 0 | 0 | 0 | 0 | 0 | 0 | 0 | 0 | 0 | 0 | 0 | 0 | 0 | 0 | 0 | 0 | 0 | 0 | 0 | 0 | 0 | 0
Building Components Energy Use[urban residential,heat bf,lighting] : MostRecentRun | 0 | 0 | 0 | 0 | 0 | 0 | 0 | 0 | 0 | 0 | 0 | 0 | 0 | 0 | 0 | 0 | 0 | 0 | 0 | 0 | 0 | 0 | 0 | 0 | 0 | 0 | 0 | 0 | 0 | 0 | 0 | 0
Building Components Energy Use[urban residential,heat bf,appliances] : MostRecentRun | 0 | 0 | 0 | 0 | 0 | 0 | 0 | 0 | 0 | 0 | 0 | 0 | 0 | 0 | 0 | 0 | 0 | 0 | 0 | 0 | 0 | 0 | 0 | 0 | 0 | 0 | 0 | 0 | 0 | 0 | 0 | 0
Building Components Energy Use[urban residential,heat bf,other component] : MostRecentRun | 0 | 0 | 0 | 0 | 0 | 0 | 0 | 0 | 0 | 0 | 0 | 0 | 0 | 0 | 0 | 0 | 0 | 0 | 0 | 0 | 0 | 0 | 0 | 0 | 0 | 0 | 0 | 0 | 0 | 0 | 0 | 0
Building Components Energy Use[urban residential,biomass bf,heating] : MostRecentRun | 423700000000000 | 396219000000000 | 376904000000000 | 370320000000000 | 364806000000000 | 360233000000000 | 355183000000000 | 350499000000000 | 344760000000000 | 339688000000000 | 334324000000000 | 328648000000000 | 323153000000000 | 317457000000000 | 312361000000000 | 307065000000000 | 301769000000000 | 296373000000000 | 290877000000000 | 285781000000000 | 280985000000000 | 275789000000000 | 271092000000000 | 267295000000000 | 263798000000000 | 260401000000000 | 257603000000000 | 254705000000000 | 252007000000000 | 249509000000000 | 247011000000000 | 244113000000000
Building Components Energy Use[urban residential,biomass bf,cooling and ventilation] : MostRecentRun | 0 | 0 | 0 | 0 | 0 | 0 | 0 | 0 | 0 | 0 | 0 | 0 | 0 | 0 | 0 | 0 | 0 | 0 | 0 | 0 | 0 | 0 | 0 | 0 | 0 | 0 | 0 | 0 | 0 | 0 | 0 | 0
Building Components Energy Use[urban residential,biomass bf,envelope] : MostRecentRun | 0 | 0 | 0 | 0 | 0 | 0 | 0 | 0 | 0 | 0 | 0 | 0 | 0 | 0 | 0 | 0 | 0 | 0 | 0 | 0 | 0 | 0 | 0 | 0 | 0 | 0 | 0 | 0 | 0 | 0 | 0 | 0
Building Components Energy Use[urban residential,biomass bf,lighting] : MostRecentRun | 0 | 0 | 0 | 0 | 0 | 0 | 0 | 0 | 0 | 0 | 0 | 0 | 0 | 0 | 0 | 0 | 0 | 0 | 0 | 0 | 0 | 0 | 0 | 0 | 0 | 0 | 0 | 0 | 0 | 0 | 0 | 0
Building Components Energy Use[urban residential,biomass bf,appliances] : MostRecentRun | 0 | 0 | 0 | 0 | 0 | 0 | 0 | 0 | 0 | 0 | 0 | 0 | 0 | 0 | 0 | 0 | 0 | 0 | 0 | 0 | 0 | 0 | 0 | 0 | 0 | 0 | 0 | 0 | 0 | 0 | 0 | 0
Building Components Energy Use[urban residential,biomass bf,other component] : MostRecentRun | 0 | 0 | 0 | 0 | 0 | 0 | 0 | 0 | 0 | 0 | 0 | 0 | 0 | 0 | 0 | 0 | 0 | 0 | 0 | 0 | 0 | 0 | 0 | 0 | 0 | 0 | 0 | 0 | 0 | 0 | 0 | 0
Building Components Energy Use[urban residential,kerosene bf,heating] : MostRecentRun | 0 | 0 | 0 | 0 | 0 | 0 | 0 | 0 | 0 | 0 | 0 | 0 | 0 | 0 | 0 | 0 | 0 | 0 | 0 | 0 | 0 | 0 | 0 | 0 | 0 | 0 | 0 | 0 | 0 | 0 | 0 | 0
Building Components Energy Use[urban residential,kerosene bf,cooling and ventilation] : MostRecentRun | 0 | 0 | 0 | 0 | 0 | 0 | 0 | 0 | 0 | 0 | 0 | 0 | 0 | 0 | 0 | 0 | 0 | 0 | 0 | 0 | 0 | 0 | 0 | 0 | 0 | 0 | 0 | 0 | 0 | 0 | 0 | 0
Building Components Energy Use[urban residential,kerosene bf,envelope] : MostRecentRun | 0 | 0 | 0 | 0 | 0 | 0 | 0 | 0 | 0 | 0 | 0 | 0 | 0 | 0 | 0 | 0 | 0 | 0 | 0 | 0 | 0 | 0 | 0 | 0 | 0 | 0 | 0 | 0 | 0 | 0 | 0 | 0
Building Components Energy Use[urban residential,kerosene bf,lighting] : MostRecentRun | 0 | 0 | 0 | 0 | 0 | 0 | 0 | 0 | 0 | 0 | 0 | 0 | 0 | 0 | 0 | 0 | 0 | 0 | 0 | 0 | 0 | 0 | 0 | 0 | 0 | 0 | 0 | 0 | 0 | 0 | 0 | 0
Building Components Energy Use[urban residential,kerosene bf,appliances] : MostRecentRun | 0 | 0 | 0 | 0 | 0 | 0 | 0 | 0 | 0 | 0 | 0 | 0 | 0 | 0 | 0 | 0 | 0 | 0 | 0 | 0 | 0 | 0 | 0 | 0 | 0 | 0 | 0 | 0 | 0 | 0 | 0 | 0
Building Components Energy Use[urban residential,kerosene bf,other component] : MostRecentRun | 0 | 0 | 0 | 0 | 0 | 0 | 0 | 0 | 0 | 0 | 0 | 0 | 0 | 0 | 0 | 0 | 0 | 0 | 0 | 0 | 0 | 0 | 0 | 0 | 0 | 0 | 0 | 0 | 0 | 0 | 0 | 0
Building Components Energy Use[urban residential,heavy or residual fuel oil bf,heating] : MostRecentRun | 0 | 0 | 0 | 0 | 0 | 0 | 0 | 0 | 0 | 0 | 0 | 0 | 0 | 0 | 0 | 0 | 0 | 0 | 0 | 0 | 0 | 0 | 0 | 0 | 0 | 0 | 0 | 0 | 0 | 0 | 0 | 0
Building Components Energy Use[urban residential,heavy or residual fuel oil bf,cooling and ventilation] : MostRecentRun | 0 | 0 | 0 | 0 | 0 | 0 | 0 | 0 | 0 | 0 | 0 | 0 | 0 | 0 | 0 | 0 | 0 | 0 | 0 | 0 | 0 | 0 | 0 | 0 | 0 | 0 | 0 | 0 | 0 | 0 | 0 | 0
Building Components Energy Use[urban residential,heavy or residual fuel oil bf,envelope] : MostRecentRun | 0 | 0 | 0 | 0 | 0 | 0 | 0 | 0 | 0 | 0 | 0 | 0 | 0 | 0 | 0 | 0 | 0 | 0 | 0 | 0 | 0 | 0 | 0 | 0 | 0 | 0 | 0 | 0 | 0 | 0 | 0 | 0
Building Components Energy Use[urban residential,heavy or residual fuel oil bf,lighting] : MostRecentRun | 0 | 0 | 0 | 0 | 0 | 0 | 0 | 0 | 0 | 0 | 0 | 0 | 0 | 0 | 0 | 0 | 0 | 0 | 0 | 0 | 0 | 0 | 0 | 0 | 0 | 0 | 0 | 0 | 0 | 0 | 0 | 0
Building Components Energy Use[urban residential,heavy or residual fuel oil bf,appliances] : MostRecentRun | 0 | 0 | 0 | 0 | 0 | 0 | 0 | 0 | 0 | 0 | 0 | 0 | 0 | 0 | 0 | 0 | 0 | 0 | 0 | 0 | 0 | 0 | 0 | 0 | 0 | 0 | 0 | 0 | 0 | 0 | 0 | 0
Building Components Energy Use[urban residential,heavy or residual fuel oil bf,other component] : MostRecentRun | 0 | 0 | 0 | 0 | 0 | 0 | 0 | 0 | 0 | 0 | 0 | 0 | 0 | 0 | 0 | 0 | 0 | 0 | 0 | 0 | 0 | 0 | 0 | 0 | 0 | 0 | 0 | 0 | 0 | 0 | 0 | 0
Building Components Energy Use[urban residential,LPG propane or butane bf,heating] : MostRecentRun | 250300000000000 | 236599000000000 | 229645000000000 | 226096000000000 | 222013000000000 | 217855000000000 | 213608000000000 | 209241000000000 | 205039000000000 | 201215000000000 | 197637000000000 | 194551000000000 | 191753000000000 | 189155000000000 | 186657000000000 | 184159000000000 | 181761000000000 | 179363000000000 | 177064000000000 | 174766000000000 | 172568000000000 | 170469000000000 | 168471000000000 | 166373000000000 | 164374000000000 | 162376000000000 | 160377000000000 | 158479000000000 | 156580000000000 | 154682000000000 | 152883000000000 | 151084000000000
Building Components Energy Use[urban residential,LPG propane or butane bf,cooling and ventilation] : MostRecentRun | 0 | 0 | 0 | 0 | 0 | 0 | 0 | 0 | 0 | 0 | 0 | 0 | 0 | 0 | 0 | 0 | 0 | 0 | 0 | 0 | 0 | 0 | 0 | 0 | 0 | 0 | 0 | 0 | 0 | 0 | 0 | 0
Building Components Energy Use[urban residential,LPG propane or butane bf,envelope] : MostRecentRun | 0 | 0 | 0 | 0 | 0 | 0 | 0 | 0 | 0 | 0 | 0 | 0 | 0 | 0 | 0 | 0 | 0 | 0 | 0 | 0 | 0 | 0 | 0 | 0 | 0 | 0 | 0 | 0 | 0 | 0 | 0 | 0
Building Components Energy Use[urban residential,LPG propane or butane bf,lighting] : MostRecentRun | 0 | 0 | 0 | 0 | 0 | 0 | 0 | 0 | 0 | 0 | 0 | 0 | 0 | 0 | 0 | 0 | 0 | 0 | 0 | 0 | 0 | 0 | 0 | 0 | 0 | 0 | 0 | 0 | 0 | 0 | 0 | 0
Building Components Energy Use[urban residential,LPG propane or butane bf,appliances] : MostRecentRun | 65490000000000 | 62556800000000 | 60505600000000 | 58476300000000 | 56519600000000 | 54727900000000 | 53067900000000 | 51511700000000 | 50086100000000 | 48835200000000 | 47740700000000 | 46824200000000 | 45894900000000 | 44935600000000 | 43986300000000 | 43037000000000 | 42107800000000 | 41198500000000 | 40319100000000 | 39439800000000 | 38590500000000 | 37761100000000 | 36981700000000 | 36232300000000 | 35522800000000 | 34873300000000 | 34263800000000 | 33694200000000 | 33154600000000 | 32645000000000 | 32155400000000 | 31685700000000
Building Components Energy Use[urban residential,LPG propane or butane bf,other component] : MostRecentRun | 54350000000000 | 55027700000000 | 56316700000000 | 57480200000000 | 58532400000000 | 59573500000000 | 60580600000000 | 61544500000000 | 62510300000000 | 63531700000000 | 64626700000000 | 65769600000000 | 66998700000000 | 68267700000000 | 69536800000000 | 70795800000000 | 72054800000000 | 73303900000000 | 74532900000000 | 75742000000000 | 76951100000000 | 78170100000000 | 79399200000000 | 80638300000000 | 81887300000000 | 83156300000000 | 84455300000000 | 85774300000000 | 87103300000000 | 88422300000000 | 89751300000000 | 91080300000000
Building Components Energy Use[urban residential,hydrogen bf,heating] : MostRecentRun | 0 | 0 | 0 | 0 | 0 | 0 | 0 | 0 | 0 | 0 | 0 | 0 | 0 | 0 | 0 | 0 | 0 | 0 | 0 | 0 | 0 | 0 | 0 | 0 | 0 | 0 | 0 | 0 | 0 | 0 | 0 | 0
Building Components Energy Use[urban residential,hydrogen bf,cooling and ventilation] : MostRecentRun | 0 | 0 | 0 | 0 | 0 | 0 | 0 | 0 | 0 | 0 | 0 | 0 | 0 | 0 | 0 | 0 | 0 | 0 | 0 | 0 | 0 | 0 | 0 | 0 | 0 | 0 | 0 | 0 | 0 | 0 | 0 | 0
Building Components Energy Use[urban residential,hydrogen bf,envelope] : MostRecentRun | 0 | 0 | 0 | 0 | 0 | 0 | 0 | 0 | 0 | 0 | 0 | 0 | 0 | 0 | 0 | 0 | 0 | 0 | 0 | 0 | 0 | 0 | 0 | 0 | 0 | 0 | 0 | 0 | 0 | 0 | 0 | 0
Building Components Energy Use[urban residential,hydrogen bf,lighting] : MostRecentRun | 0 | 0 | 0 | 0 | 0 | 0 | 0 | 0 | 0 | 0 | 0 | 0 | 0 | 0 | 0 | 0 | 0 | 0 | 0 | 0 | 0 | 0 | 0 | 0 | 0 | 0 | 0 | 0 | 0 | 0 | 0 | 0
Building Components Energy Use[urban residential,hydrogen bf,appliances] : MostRecentRun | 0 | 0 | 0 | 0 | 0 | 0 | 0 | 0 | 0 | 0 | 0 | 0 | 0 | 0 | 0 | 0 | 0 | 0 | 0 | 0 | 0 | 0 | 0 | 0 | 0 | 0 | 0 | 0 | 0 | 0 | 0 | 0
Building Components Energy Use[urban residential,hydrogen bf,other component] : MostRecentRun | 0 | 0 | 0 | 0 | 0 | 0 | 0 | 0 | 0 | 0 | 0 | 0 | 0 | 0 | 0 | 0 | 0 | 0 | 0 | 0 | 0 | 0 | 0 | 0 | 0 | 0 | 0 | 0 | 0 | 0 | 0 | 0
Building Components Energy Use[rural residential,electricity bf,heating] : MostRecentRun | 141600000000000 | 138066000000000 | 134125000000000 | 133168000000000 | 131733000000000 | 130214000000000 | 128604000000000 | 126982000000000 | 125440000000000 | 124186000000000 | 122999000000000 | 121807000000000 | 120808000000000 | 119808000000000 | 118709000000000 | 117610000000000 | 116711000000000 | 115811000000000 | 114912000000000 | 114013000000000 | 113113000000000 | 112214000000000 | 111415000000000 | 110515000000000 | 109716000000000 | 108817000000000 | 108017000000000 | 107218000000000 | 106518000000000 | 105719000000000 | 105120000000000 | 104420000000000
Building Components Energy Use[rural residential,electricity bf,cooling and ventilation] : MostRecentRun | 170900000000000 | 153462000000000 | 176114000000000 | 179084000000000 | 180958000000000 | 182659000000000 | 184076000000000 | 185582000000000 | 187161000000000 | 189226000000000 | 191542000000000 | 194051000000000 | 196749000000000 | 199647000000000 | 202345000000000 | 205143000000000 | 208241000000000 | 211538000000000 | 214935000000000 | 218333000000000 | 221630000000000 | 225128000000000 | 228725000000000 | 232422000000000 | 236019000000000 | 239716000000000 | 243613000000000 | 247810000000000 | 251907000000000 | 256204000000000 | 260600000000000 | 264997000000000
Building Components Energy Use[rural residential,electricity bf,envelope] : MostRecentRun | 0 | 0 | 0 | 0 | 0 | 0 | 0 | 0 | 0 | 0 | 0 | 0 | 0 | 0 | 0 | 0 | 0 | 0 | 0 | 0 | 0 | 0 | 0 | 0 | 0 | 0 | 0 | 0 | 0 | 0 | 0 | 0
Building Components Energy Use[rural residential,electricity bf,lighting] : MostRecentRun | 50910000000000 | 47160900000000 | 45620500000000 | 44661500000000 | 43894400000000 | 43421400000000 | 43060900000000 | 42696800000000 | 42445900000000 | 42301200000000 | 42285100000000 | 39839500000000 | 38080800000000 | 37101600000000 | 36851800000000 | 36761900000000 | 36881800000000 | 37091600000000 | 37321400000000 | 37531300000000 | 37761100000000 | 37391400000000 | 37131600000000 | 36971700000000 | 36891800000000 | 36821800000000 | 36761900000000 | 36711900000000 | 36671900000000 | 36641900000000 | 36632000000000 | 36641900000000
Building Components Energy Use[rural residential,electricity bf,appliances] : MostRecentRun | 254400000000000 | 253982000000000 | 255017000000000 | 255479000000000 | 255693000000000 | 255543000000000 | 255213000000000 | 254763000000000 | 254376000000000 | 254367000000000 | 254590000000000 | 254905000000000 | 255504000000000 | 256304000000000 | 257103000000000 | 258002000000000 | 259301000000000 | 260700000000000 | 262299000000000 | 263798000000000 | 265297000000000 | 266896000000000 | 268494000000000 | 270293000000000 | 271992000000000 | 273790000000000 | 275689000000000 | 277587000000000 | 279586000000000 | 281584000000000 | 283683000000000 | 285781000000000
Building Components Energy Use[rural residential,electricity bf,other component] : MostRecentRun | 356600000000000 | 359766000000000 | 363571000000000 | 363447000000000 | 362614000000000 | 362227000000000 | 362166000000000 | 364076000000000 | 366333000000000 | 369361000000000 | 373093000000000 | 377011000000000 | 381308000000000 | 385905000000000 | 390301000000000 | 395397000000000 | 400593000000000 | 405989000000000 | 411385000000000 | 416581000000000 | 421877000000000 | 427473000000000 | 432969000000000 | 438464000000000 | 444060000000000 | 449656000000000 | 455551000000000 | 461647000000000 | 467742000000000 | 473937000000000 | 480332000000000 | 486827000000000
Building Components Energy Use[rural residential,hard coal bf,heating] : MostRecentRun | 0 | 0 | 0 | 0 | 0 | 0 | 0 | 0 | 0 | 0 | 0 | 0 | 0 | 0 | 0 | 0 | 0 | 0 | 0 | 0 | 0 | 0 | 0 | 0 | 0 | 0 | 0 | 0 | 0 | 0 | 0 | 0
Building Components Energy Use[rural residential,hard coal bf,cooling and ventilation] : MostRecentRun | 0 | 0 | 0 | 0 | 0 | 0 | 0 | 0 | 0 | 0 | 0 | 0 | 0 | 0 | 0 | 0 | 0 | 0 | 0 | 0 | 0 | 0 | 0 | 0 | 0 | 0 | 0 | 0 | 0 | 0 | 0 | 0
Building Components Energy Use[rural residential,hard coal bf,envelope] : MostRecentRun | 0 | 0 | 0 | 0 | 0 | 0 | 0 | 0 | 0 | 0 | 0 | 0 | 0 | 0 | 0 | 0 | 0 | 0 | 0 | 0 | 0 | 0 | 0 | 0 | 0 | 0 | 0 | 0 | 0 | 0 | 0 | 0
Building Components Energy Use[rural residential,hard coal bf,lighting] : MostRecentRun | 0 | 0 | 0 | 0 | 0 | 0 | 0 | 0 | 0 | 0 | 0 | 0 | 0 | 0 | 0 | 0 | 0 | 0 | 0 | 0 | 0 | 0 | 0 | 0 | 0 | 0 | 0 | 0 | 0 | 0 | 0 | 0
Building Components Energy Use[rural residential,hard coal bf,appliances] : MostRecentRun | 0 | 0 | 0 | 0 | 0 | 0 | 0 | 0 | 0 | 0 | 0 | 0 | 0 | 0 | 0 | 0 | 0 | 0 | 0 | 0 | 0 | 0 | 0 | 0 | 0 | 0 | 0 | 0 | 0 | 0 | 0 | 0
Building Components Energy Use[rural residential,hard coal bf,other component] : MostRecentRun | 0 | 0 | 0 | 0 | 0 | 0 | 0 | 0 | 0 | 0 | 0 | 0 | 0 | 0 | 0 | 0 | 0 | 0 | 0 | 0 | 0 | 0 | 0 | 0 | 0 | 0 | 0 | 0 | 0 | 0 | 0 | 0
Building Components Energy Use[rural residential,natural gas bf,heating] : MostRecentRun | 754700000000000 | 729465000000000 | 713610000000000 | 711556000000000 | 708388000000000 | 705211000000000 | 701186000000000 | 696306000000000 | 691219000000000 | 686270000000000 | 681738000000000 | 677381000000000 | 673684000000000 | 670087000000000 | 666290000000000 | 662493000000000 | 659195000000000 | 656298000000000 | 653200000000000 | 650202000000000 | 647304000000000 | 644606000000000 | 642008000000000 | 639311000000000 | 636713000000000 | 634214000000000 | 631616000000000 | 629118000000000 | 626520000000000 | 623822000000000 | 621224000000000 | 618427000000000
Building Components Energy Use[rural residential,natural gas bf,cooling and ventilation] : MostRecentRun | 12040000000000 | 10469200000000 | 11760800000000 | 11733100000000 | 11668600000000 | 11605600000000 | 11533500000000 | 11460400000000 | 11385500000000 | 11319600000000 | 11250700000000 | 11181400000000 | 11121500000000 | 11051500000000 | 10981600000000 | 10921600000000 | 10871700000000 | 10841700000000 | 10841700000000 | 10851700000000 | 10851700000000 | 10861700000000 | 10871700000000 | 10871700000000 | 10881700000000 | 10881700000000 | 10881700000000 | 10891700000000 | 10891700000000 | 10901700000000 | 10901700000000 | 10911600000000
Building Components Energy Use[rural residential,natural gas bf,envelope] : MostRecentRun | 0 | 0 | 0 | 0 | 0 | 0 | 0 | 0 | 0 | 0 | 0 | 0 | 0 | 0 | 0 | 0 | 0 | 0 | 0 | 0 | 0 | 0 | 0 | 0 | 0 | 0 | 0 | 0 | 0 | 0 | 0 | 0
Building Components Energy Use[rural residential,natural gas bf,lighting] : MostRecentRun | 0 | 0 | 0 | 0 | 0 | 0 | 0 | 0 | 0 | 0 | 0 | 0 | 0 | 0 | 0 | 0 | 0 | 0 | 0 | 0 | 0 | 0 | 0 | 0 | 0 | 0 | 0 | 0 | 0 | 0 | 0 | 0
Building Components Energy Use[rural residential,natural gas bf,appliances] : MostRecentRun | 226400000000000 | 225475000000000 | 226262000000000 | 227192000000000 | 228191000000000 | 229420000000000 | 230669000000000 | 231902000000000 | 233103000000000 | 234485000000000 | 236205000000000 | 237718000000000 | 239417000000000 | 241115000000000 | 242814000000000 | 244413000000000 | 246112000000000 | 247710000000000 | 249209000000000 | 250608000000000 | 251907000000000 | 253206000000000 | 254505000000000 | 255804000000000 | 257203000000000 | 258602000000000 | 260201000000000 | 261700000000000 | 263298000000000 | 264997000000000 | 266596000000000 | 268195000000000
Building Components Energy Use[rural residential,natural gas bf,other component] : MostRecentRun | 45750000000000 | 45462400000000 | 45411600000000 | 45348700000000 | 45249500000000 | 45136300000000 | 44996400000000 | 44783200000000 | 44553200000000 | 44329300000000 | 44133600000000 | 43826400000000 | 43576600000000 | 43376800000000 | 43176900000000 | 42977100000000 | 42797200000000 | 42637400000000 | 42467500000000 | 42297600000000 | 42137700000000 | 41977900000000 | 41818000000000 | 41658100000000 | 41498200000000 | 41338400000000 | 41178500000000 | 41018600000000 | 40848700000000 | 40688800000000 | 40519000000000 | 40359100000000
Building Components Energy Use[rural residential,petroleum diesel bf,heating] : MostRecentRun | 78790000000000 | 73790800000000 | 70694400000000 | 68994200000000 | 67241600000000 | 65496000000000 | 63813100000000 | 62233300000000 | 60822400000000 | 59425500000000 | 58092100000000 | 56836500000000 | 55617400000000 | 54428300000000 | 53269200000000 | 52150100000000 | 51070900000000 | 50031700000000 | 49042500000000 | 48083200000000 | 47143900000000 | 46264600000000 | 45395200000000 | 44505900000000 | 43616600000000 | 42737300000000 | 41867900000000 | 41018600000000 | 40179200000000 | 39319900000000 | 38490500000000 | 37671200000000
Building Components Energy Use[rural residential,petroleum diesel bf,cooling and ventilation] : MostRecentRun | 0 | 0 | 0 | 0 | 0 | 0 | 0 | 0 | 0 | 0 | 0 | 0 | 0 | 0 | 0 | 0 | 0 | 0 | 0 | 0 | 0 | 0 | 0 | 0 | 0 | 0 | 0 | 0 | 0 | 0 | 0 | 0
Building Components Energy Use[rural residential,petroleum diesel bf,envelope] : MostRecentRun | 0 | 0 | 0 | 0 | 0 | 0 | 0 | 0 | 0 | 0 | 0 | 0 | 0 | 0 | 0 | 0 | 0 | 0 | 0 | 0 | 0 | 0 | 0 | 0 | 0 | 0 | 0 | 0 | 0 | 0 | 0 | 0
Building Components Energy Use[rural residential,petroleum diesel bf,lighting] : MostRecentRun | 0 | 0 | 0 | 0 | 0 | 0 | 0 | 0 | 0 | 0 | 0 | 0 | 0 | 0 | 0 | 0 | 0 | 0 | 0 | 0 | 0 | 0 | 0 | 0 | 0 | 0 | 0 | 0 | 0 | 0 | 0 | 0
Building Components Energy Use[rural residential,petroleum diesel bf,appliances] : MostRecentRun | 9900000000000 | 9352720000000 | 8933060000000 | 8519940000000 | 8133160000000 | 7788930000000 | 7494750000000 | 7244580000000 | 7046020000000 | 6882680000000 | 6752430000000 | 6661900000000 | 6559980000000 | 6452060000000 | 6338150000000 | 6223240000000 | 6104330000000 | 5985420000000 | 5866510000000 | 5748600000000 | 5632690000000 | 5521770000000 | 5412860000000 | 5305940000000 | 5203020000000 | 5106090000000 | 5012160000000 | 4925230000000 | 4841290000000 | 4759360000000 | 4680420000000 | 4605470000000
Building Components Energy Use[rural residential,petroleum diesel bf,other component] : MostRecentRun | 1519000000000 | 1498860000000 | 1494480000000 | 1485060000000 | 1473770000000 | 1461670000000 | 1450660000000 | 1439530000000 | 1431180000000 | 1422690000000 | 1413830000000 | 1404920000000 | 1396930000000 | 1387940000000 | 1378940000000 | 1370950000000 | 1361960000000 | 1353960000000 | 1346970000000 | 1338970000000 | 1330980000000 | 1324990000000 | 1317990000000 | 1310000000000 | 1303000000000 | 1295010000000 | 1288010000000 | 1281020000000 | 1275020000000 | 1268030000000 | 1261030000000 | 1255040000000
Building Components Energy Use[rural residential,heat bf,heating] : MostRecentRun | 0 | 0 | 0 | 0 | 0 | 0 | 0 | 0 | 0 | 0 | 0 | 0 | 0 | 0 | 0 | 0 | 0 | 0 | 0 | 0 | 0 | 0 | 0 | 0 | 0 | 0 | 0 | 0 | 0 | 0 | 0 | 0
Building Components Energy Use[rural residential,heat bf,cooling and ventilation] : MostRecentRun | 0 | 0 | 0 | 0 | 0 | 0 | 0 | 0 | 0 | 0 | 0 | 0 | 0 | 0 | 0 | 0 | 0 | 0 | 0 | 0 | 0 | 0 | 0 | 0 | 0 | 0 | 0 | 0 | 0 | 0 | 0 | 0
Building Components Energy Use[rural residential,heat bf,envelope] : MostRecentRun | 0 | 0 | 0 | 0 | 0 | 0 | 0 | 0 | 0 | 0 | 0 | 0 | 0 | 0 | 0 | 0 | 0 | 0 | 0 | 0 | 0 | 0 | 0 | 0 | 0 | 0 | 0 | 0 | 0 | 0 | 0 | 0
Building Components Energy Use[rural residential,heat bf,lighting] : MostRecentRun | 0 | 0 | 0 | 0 | 0 | 0 | 0 | 0 | 0 | 0 | 0 | 0 | 0 | 0 | 0 | 0 | 0 | 0 | 0 | 0 | 0 | 0 | 0 | 0 | 0 | 0 | 0 | 0 | 0 | 0 | 0 | 0
Building Components Energy Use[rural residential,heat bf,appliances] : MostRecentRun | 0 | 0 | 0 | 0 | 0 | 0 | 0 | 0 | 0 | 0 | 0 | 0 | 0 | 0 | 0 | 0 | 0 | 0 | 0 | 0 | 0 | 0 | 0 | 0 | 0 | 0 | 0 | 0 | 0 | 0 | 0 | 0
Building Components Energy Use[rural residential,heat bf,other component] : MostRecentRun | 0 | 0 | 0 | 0 | 0 | 0 | 0 | 0 | 0 | 0 | 0 | 0 | 0 | 0 | 0 | 0 | 0 | 0 | 0 | 0 | 0 | 0 | 0 | 0 | 0 | 0 | 0 | 0 | 0 | 0 | 0 | 0
Building Components Energy Use[rural residential,biomass bf,heating] : MostRecentRun | 105100000000000 | 98314900000000 | 93519500000000 | 91882700000000 | 90519000000000 | 89385200000000 | 88127200000000 | 86980900000000 | 85560900000000 | 84282600000000 | 82971600000000 | 81547600000000 | 80178600000000 | 78769700000000 | 77520700000000 | 76211700000000 | 74882700000000 | 73533700000000 | 72184700000000 | 70915700000000 | 69726600000000 | 68447600000000 | 67278500000000 | 66339200000000 | 65459900000000 | 64610500000000 | 63921100000000 | 63201600000000 | 62542100000000 | 61922600000000 | 61293100000000 | 60583600000000
Building Components Energy Use[rural residential,biomass bf,cooling and ventilation] : MostRecentRun | 0 | 0 | 0 | 0 | 0 | 0 | 0 | 0 | 0 | 0 | 0 | 0 | 0 | 0 | 0 | 0 | 0 | 0 | 0 | 0 | 0 | 0 | 0 | 0 | 0 | 0 | 0 | 0 | 0 | 0 | 0 | 0
Building Components Energy Use[rural residential,biomass bf,envelope] : MostRecentRun | 0 | 0 | 0 | 0 | 0 | 0 | 0 | 0 | 0 | 0 | 0 | 0 | 0 | 0 | 0 | 0 | 0 | 0 | 0 | 0 | 0 | 0 | 0 | 0 | 0 | 0 | 0 | 0 | 0 | 0 | 0 | 0
Building Components Energy Use[rural residential,biomass bf,lighting] : MostRecentRun | 0 | 0 | 0 | 0 | 0 | 0 | 0 | 0 | 0 | 0 | 0 | 0 | 0 | 0 | 0 | 0 | 0 | 0 | 0 | 0 | 0 | 0 | 0 | 0 | 0 | 0 | 0 | 0 | 0 | 0 | 0 | 0
Building Components Energy Use[rural residential,biomass bf,appliances] : MostRecentRun | 0 | 0 | 0 | 0 | 0 | 0 | 0 | 0 | 0 | 0 | 0 | 0 | 0 | 0 | 0 | 0 | 0 | 0 | 0 | 0 | 0 | 0 | 0 | 0 | 0 | 0 | 0 | 0 | 0 | 0 | 0 | 0
Building Components Energy Use[rural residential,biomass bf,other component] : MostRecentRun | 0 | 0 | 0 | 0 | 0 | 0 | 0 | 0 | 0 | 0 | 0 | 0 | 0 | 0 | 0 | 0 | 0 | 0 | 0 | 0 | 0 | 0 | 0 | 0 | 0 | 0 | 0 | 0 | 0 | 0 | 0 | 0
Building Components Energy Use[rural residential,kerosene bf,heating] : MostRecentRun | 0 | 0 | 0 | 0 | 0 | 0 | 0 | 0 | 0 | 0 | 0 | 0 | 0 | 0 | 0 | 0 | 0 | 0 | 0 | 0 | 0 | 0 | 0 | 0 | 0 | 0 | 0 | 0 | 0 | 0 | 0 | 0
Building Components Energy Use[rural residential,kerosene bf,cooling and ventilation] : MostRecentRun | 0 | 0 | 0 | 0 | 0 | 0 | 0 | 0 | 0 | 0 | 0 | 0 | 0 | 0 | 0 | 0 | 0 | 0 | 0 | 0 | 0 | 0 | 0 | 0 | 0 | 0 | 0 | 0 | 0 | 0 | 0 | 0
Building Components Energy Use[rural residential,kerosene bf,envelope] : MostRecentRun | 0 | 0 | 0 | 0 | 0 | 0 | 0 | 0 | 0 | 0 | 0 | 0 | 0 | 0 | 0 | 0 | 0 | 0 | 0 | 0 | 0 | 0 | 0 | 0 | 0 | 0 | 0 | 0 | 0 | 0 | 0 | 0
Building Components Energy Use[rural residential,kerosene bf,lighting] : MostRecentRun | 0 | 0 | 0 | 0 | 0 | 0 | 0 | 0 | 0 | 0 | 0 | 0 | 0 | 0 | 0 | 0 | 0 | 0 | 0 | 0 | 0 | 0 | 0 | 0 | 0 | 0 | 0 | 0 | 0 | 0 | 0 | 0
Building Components Energy Use[rural residential,kerosene bf,appliances] : MostRecentRun | 0 | 0 | 0 | 0 | 0 | 0 | 0 | 0 | 0 | 0 | 0 | 0 | 0 | 0 | 0 | 0 | 0 | 0 | 0 | 0 | 0 | 0 | 0 | 0 | 0 | 0 | 0 | 0 | 0 | 0 | 0 | 0
Building Components Energy Use[rural residential,kerosene bf,other component] : MostRecentRun | 0 | 0 | 0 | 0 | 0 | 0 | 0 | 0 | 0 | 0 | 0 | 0 | 0 | 0 | 0 | 0 | 0 | 0 | 0 | 0 | 0 | 0 | 0 | 0 | 0 | 0 | 0 | 0 | 0 | 0 | 0 | 0
Building Components Energy Use[rural residential,heavy or residual fuel oil bf,heating] : MostRecentRun | 0 | 0 | 0 | 0 | 0 | 0 | 0 | 0 | 0 | 0 | 0 | 0 | 0 | 0 | 0 | 0 | 0 | 0 | 0 | 0 | 0 | 0 | 0 | 0 | 0 | 0 | 0 | 0 | 0 | 0 | 0 | 0
Building Components Energy Use[rural residential,heavy or residual fuel oil bf,cooling and ventilation] : MostRecentRun | 0 | 0 | 0 | 0 | 0 | 0 | 0 | 0 | 0 | 0 | 0 | 0 | 0 | 0 | 0 | 0 | 0 | 0 | 0 | 0 | 0 | 0 | 0 | 0 | 0 | 0 | 0 | 0 | 0 | 0 | 0 | 0
Building Components Energy Use[rural residential,heavy or residual fuel oil bf,envelope] : MostRecentRun | 0 | 0 | 0 | 0 | 0 | 0 | 0 | 0 | 0 | 0 | 0 | 0 | 0 | 0 | 0 | 0 | 0 | 0 | 0 | 0 | 0 | 0 | 0 | 0 | 0 | 0 | 0 | 0 | 0 | 0 | 0 | 0
Building Components Energy Use[rural residential,heavy or residual fuel oil bf,lighting] : MostRecentRun | 0 | 0 | 0 | 0 | 0 | 0 | 0 | 0 | 0 | 0 | 0 | 0 | 0 | 0 | 0 | 0 | 0 | 0 | 0 | 0 | 0 | 0 | 0 | 0 | 0 | 0 | 0 | 0 | 0 | 0 | 0 | 0
Building Components Energy Use[rural residential,heavy or residual fuel oil bf,appliances] : MostRecentRun | 0 | 0 | 0 | 0 | 0 | 0 | 0 | 0 | 0 | 0 | 0 | 0 | 0 | 0 | 0 | 0 | 0 | 0 | 0 | 0 | 0 | 0 | 0 | 0 | 0 | 0 | 0 | 0 | 0 | 0 | 0 | 0
Building Components Energy Use[rural residential,heavy or residual fuel oil bf,other component] : MostRecentRun | 0 | 0 | 0 | 0 | 0 | 0 | 0 | 0 | 0 | 0 | 0 | 0 | 0 | 0 | 0 | 0 | 0 | 0 | 0 | 0 | 0 | 0 | 0 | 0 | 0 | 0 | 0 | 0 | 0 | 0 | 0 | 0
Building Components Energy Use[rural residential,LPG propane or butane bf,heating] : MostRecentRun | 62110000000000 | 58722700000000 | 56983300000000 | 56095800000000 | 55084700000000 | 54059900000000 | 53008000000000 | 51911000000000 | 50875100000000 | 49924200000000 | 49049600000000 | 48273000000000 | 47583600000000 | 46934100000000 | 46314500000000 | 45695000000000 | 45105500000000 | 44515900000000 | 43936400000000 | 43376800000000 | 42827200000000 | 42297600000000 | 41798000000000 | 41288400000000 | 40788800000000 | 40289200000000 | 39809500000000 | 39329900000000 | 38860200000000 | 38400600000000 | 37941000000000 | 37501300000000
Building Components Energy Use[rural residential,LPG propane or butane bf,cooling and ventilation] : MostRecentRun | 0 | 0 | 0 | 0 | 0 | 0 | 0 | 0 | 0 | 0 | 0 | 0 | 0 | 0 | 0 | 0 | 0 | 0 | 0 | 0 | 0 | 0 | 0 | 0 | 0 | 0 | 0 | 0 | 0 | 0 | 0 | 0
Building Components Energy Use[rural residential,LPG propane or butane bf,envelope] : MostRecentRun | 0 | 0 | 0 | 0 | 0 | 0 | 0 | 0 | 0 | 0 | 0 | 0 | 0 | 0 | 0 | 0 | 0 | 0 | 0 | 0 | 0 | 0 | 0 | 0 | 0 | 0 | 0 | 0 | 0 | 0 | 0 | 0
Building Components Energy Use[rural residential,LPG propane or butane bf,lighting] : MostRecentRun | 0 | 0 | 0 | 0 | 0 | 0 | 0 | 0 | 0 | 0 | 0 | 0 | 0 | 0 | 0 | 0 | 0 | 0 | 0 | 0 | 0 | 0 | 0 | 0 | 0 | 0 | 0 | 0 | 0 | 0 | 0 | 0
Building Components Energy Use[rural residential,LPG propane or butane bf,appliances] : MostRecentRun | 16250000000000 | 15525000000000 | 15014500000000 | 14512000000000 | 14020300000000 | 13579800000000 | 13169700000000 | 12788100000000 | 12424200000000 | 12118900000000 | 11850200000000 | 11621100000000 | 11391300000000 | 11151500000000 | 10911600000000 | 10681800000000 | 10452000000000 | 10222200000000 | 10002300000000 | 9787510000000 | 9575670000000 | 9370830000000 | 9175970000000 | 8991120000000 | 8816250000000 | 8653380000000 | 8501490000000 | 8360600000000 | 8227700000000 | 8101800000000 | 7979890000000 | 7862980000000
Building Components Energy Use[rural residential,LPG propane or butane bf,other component] : MostRecentRun | 13490000000000 | 13657600000000 | 13979700000000 | 14263000000000 | 14528500000000 | 14786200000000 | 15035400000000 | 15273800000000 | 15510200000000 | 15765500000000 | 16036800000000 | 16317500000000 | 16627300000000 | 16937000000000 | 17256800000000 | 17566600000000 | 17886300000000 | 18186100000000 | 18495800000000 | 18795600000000 | 19095400000000 | 19395200000000 | 19704900000000 | 20014700000000 | 20314400000000 | 20634200000000 | 20954000000000 | 21283700000000 | 21613500000000 | 21943200000000 | 22272900000000 | 22602700000000
Building Components Energy Use[rural residential,hydrogen bf,heating] : MostRecentRun | 0 | 0 | 0 | 0 | 0 | 0 | 0 | 0 | 0 | 0 | 0 | 0 | 0 | 0 | 0 | 0 | 0 | 0 | 0 | 0 | 0 | 0 | 0 | 0 | 0 | 0 | 0 | 0 | 0 | 0 | 0 | 0
Building Components Energy Use[rural residential,hydrogen bf,cooling and ventilation] : MostRecentRun | 0 | 0 | 0 | 0 | 0 | 0 | 0 | 0 | 0 | 0 | 0 | 0 | 0 | 0 | 0 | 0 | 0 | 0 | 0 | 0 | 0 | 0 | 0 | 0 | 0 | 0 | 0 | 0 | 0 | 0 | 0 | 0
Building Components Energy Use[rural residential,hydrogen bf,envelope] : MostRecentRun | 0 | 0 | 0 | 0 | 0 | 0 | 0 | 0 | 0 | 0 | 0 | 0 | 0 | 0 | 0 | 0 | 0 | 0 | 0 | 0 | 0 | 0 | 0 | 0 | 0 | 0 | 0 | 0 | 0 | 0 | 0 | 0
Building Components Energy Use[rural residential,hydrogen bf,lighting] : MostRecentRun | 0 | 0 | 0 | 0 | 0 | 0 | 0 | 0 | 0 | 0 | 0 | 0 | 0 | 0 | 0 | 0 | 0 | 0 | 0 | 0 | 0 | 0 | 0 | 0 | 0 | 0 | 0 | 0 | 0 | 0 | 0 | 0
Building Components Energy Use[rural residential,hydrogen bf,appliances] : MostRecentRun | 0 | 0 | 0 | 0 | 0 | 0 | 0 | 0 | 0 | 0 | 0 | 0 | 0 | 0 | 0 | 0 | 0 | 0 | 0 | 0 | 0 | 0 | 0 | 0 | 0 | 0 | 0 | 0 | 0 | 0 | 0 | 0
Building Components Energy Use[rural residential,hydrogen bf,other component] : MostRecentRun | 0 | 0 | 0 | 0 | 0 | 0 | 0 | 0 | 0 | 0 | 0 | 0 | 0 | 0 | 0 | 0 | 0 | 0 | 0 | 0 | 0 | 0 | 0 | 0 | 0 | 0 | 0 | 0 | 0 | 0 | 0 | 0
Building Components Energy Use[commercial,electricity bf,heating] : MostRecentRun | 123700000000000 | 112479000000000 | 112325000000000 | 112417000000000 | 112184000000000 | 111810000000000 | 111317000000000 | 110625000000000 | 109946000000000 | 109362000000000 | 108477000000000 | 107649000000000 | 106657000000000 | 105764000000000 | 104673000000000 | 103482000000000 | 102490000000000 | 101399000000000 | 100307000000000 | 99186100000000 | 98074900000000 | 97033100000000 | 96031000000000 | 95009100000000 | 94096300000000 | 93193500000000 | 92270700000000 | 91358000000000 | 90465000000000 | 89621700000000 | 88788300000000 | 87964800000000
Building Components Energy Use[commercial,electricity bf,cooling and ventilation] : MostRecentRun | 1042000000000000 | 927582000000000 | 994232000000000 | 1004270000000000 | 1008120000000000 | 1012400000000000 | 1015520000000000 | 1008990000000000 | 1002740000000000 | 998526000000000 | 995525000000000 | 990869000000000 | 987694000000000 | 986007000000000 | 983725000000000 | 981542000000000 | 981046000000000 | 980947000000000 | 982039000000000 | 982535000000000 | 984023000000000 | 985908000000000 | 988289000000000 | 991266000000000 | 995135000000000 | 998111000000000 | 1003070000000000 | 1009030000000000 | 1013990000000000 | 1020930000000000 | 1028870000000000 | 1036810000000000
Building Components Energy Use[commercial,electricity bf,envelope] : MostRecentRun | 0 | 0 | 0 | 0 | 0 | 0 | 0 | 0 | 0 | 0 | 0 | 0 | 0 | 0 | 0 | 0 | 0 | 0 | 0 | 0 | 0 | 0 | 0 | 0 | 0 | 0 | 0 | 0 | 0 | 0 | 0 | 0
Building Components Energy Use[commercial,electricity bf,lighting] : MostRecentRun | 482000000000000 | 437533000000000 | 435546000000000 | 431444000000000 | 426377000000000 | 422705000000000 | 419293000000000 | 416170000000000 | 413925000000000 | 413180000000000 | 412588000000000 | 404999000000000 | 398947000000000 | 394284000000000 | 389819000000000 | 385950000000000 | 383172000000000 | 380890000000000 | 379401000000000 | 377715000000000 | 376921000000000 | 368488000000000 | 361443000000000 | 355590000000000 | 350827000000000 | 346462000000000 | 342592000000000 | 339318000000000 | 336639000000000 | 334556000000000 | 333365000000000 | 332373000000000
Building Components Energy Use[commercial,electricity bf,appliances] : MostRecentRun | 771000000000000 | 721990000000000 | 736566000000000 | 743661000000000 | 746257000000000 | 749988000000000 | 754220000000000 | 758458000000000 | 762614000000000 | 767617000000000 | 771730000000000 | 774082000000000 | 776662000000000 | 780035000000000 | 783309000000000 | 786583000000000 | 790254000000000 | 794124000000000 | 797993000000000 | 801664000000000 | 805633000000000 | 809701000000000 | 814066000000000 | 818432000000000 | 823194000000000 | 828055000000000 | 833115000000000 | 838374000000000 | 843831000000000 | 849387000000000 | 855241000000000 | 861194000000000
Building Components Energy Use[commercial,electricity bf,other component] : MostRecentRun | 2236000000000000 | 2134130000000000 | 2221840000000000 | 2295350000000000 | 2335240000000000 | 2378750000000000 | 2422600000000000 | 2464990000000000 | 2503880000000000 | 2543860000000000 | 2579040000000000 | 2612350000000000 | 2647080000000000 | 2683790000000000 | 2718510000000000 | 2754230000000000 | 2790940000000000 | 2828640000000000 | 2867340000000000 | 2906030000000000 | 2945720000000000 | 2989370000000000 | 3034020000000000 | 3080650000000000 | 3129270000000000 | 3178880000000000 | 3231460000000000 | 3286030000000000 | 3343570000000000 | 3403100000000000 | 3467590000000000 | 3533080000000000
Building Components Energy Use[commercial,hard coal bf,heating] : MostRecentRun | 0 | 0 | 0 | 0 | 0 | 0 | 0 | 0 | 0 | 0 | 0 | 0 | 0 | 0 | 0 | 0 | 0 | 0 | 0 | 0 | 0 | 0 | 0 | 0 | 0 | 0 | 0 | 0 | 0 | 0 | 0 | 0
Building Components Energy Use[commercial,hard coal bf,cooling and ventilation] : MostRecentRun | 0 | 0 | 0 | 0 | 0 | 0 | 0 | 0 | 0 | 0 | 0 | 0 | 0 | 0 | 0 | 0 | 0 | 0 | 0 | 0 | 0 | 0 | 0 | 0 | 0 | 0 | 0 | 0 | 0 | 0 | 0 | 0
Building Components Energy Use[commercial,hard coal bf,envelope] : MostRecentRun | 0 | 0 | 0 | 0 | 0 | 0 | 0 | 0 | 0 | 0 | 0 | 0 | 0 | 0 | 0 | 0 | 0 | 0 | 0 | 0 | 0 | 0 | 0 | 0 | 0 | 0 | 0 | 0 | 0 | 0 | 0 | 0
Building Components Energy Use[commercial,hard coal bf,lighting] : MostRecentRun | 0 | 0 | 0 | 0 | 0 | 0 | 0 | 0 | 0 | 0 | 0 | 0 | 0 | 0 | 0 | 0 | 0 | 0 | 0 | 0 | 0 | 0 | 0 | 0 | 0 | 0 | 0 | 0 | 0 | 0 | 0 | 0
Building Components Energy Use[commercial,hard coal bf,appliances] : MostRecentRun | 0 | 0 | 0 | 0 | 0 | 0 | 0 | 0 | 0 | 0 | 0 | 0 | 0 | 0 | 0 | 0 | 0 | 0 | 0 | 0 | 0 | 0 | 0 | 0 | 0 | 0 | 0 | 0 | 0 | 0 | 0 | 0
Building Components Energy Use[commercial,hard coal bf,other component] : MostRecentRun | 21730000000000 | 20568400000000 | 21070500000000 | 21447500000000 | 21579100000000 | 21741300000000 | 21931400000000 | 22134800000000 | 22295100000000 | 22466800000000 | 22567900000000 | 22660900000000 | 22750200000000 | 22829600000000 | 22908900000000 | 22988300000000 | 23067700000000 | 23147100000000 | 23226400000000 | 23305800000000 | 23375300000000 | 23464500000000 | 23543900000000 | 23613400000000 | 23682800000000 | 23762200000000 | 23831600000000 | 23920900000000 | 23990400000000 | 24069800000000 | 24149100000000 | 24228500000000
Building Components Energy Use[commercial,natural gas bf,heating] : MostRecentRun | 1882000000000000 | 1732810000000000 | 1748440000000000 | 1769710000000000 | 1776250000000000 | 1783330000000000 | 1785950000000000 | 1788080000000000 | 1787360000000000 | 1789030000000000 | 1788770000000000 | 1788860000000000 | 1789850000000000 | 1791840000000000 | 1791840000000000 | 1790850000000000 | 1791840000000000 | 1793820000000000 | 1794810000000000 | 1795810000000000 | 1795810000000000 | 1797790000000000 | 1798780000000000 | 1800770000000000 | 1802750000000000 | 1804740000000000 | 1806720000000000 | 1807710000000000 | 1808700000000000 | 1810690000000000 | 1812670000000000 | 1813670000000000
Building Components Energy Use[commercial,natural gas bf,cooling and ventilation] : MostRecentRun | 27450000000000 | 21453000000000 | 25510400000000 | 25524100000000 | 25366800000000 | 25213000000000 | 25026700000000 | 24846400000000 | 24673700000000 | 24517400000000 | 24352700000000 | 24198700000000 | 24059800000000 | 23930900000000 | 23792000000000 | 23653100000000 | 23534000000000 | 23454600000000 | 23365300000000 | 23276000000000 | 23186700000000 | 23127200000000 | 23067700000000 | 23028000000000 | 22988300000000 | 22958500000000 | 22938700000000 | 22918900000000 | 22899000000000 | 22899000000000 | 22908900000000 | 22908900000000
Building Components Energy Use[commercial,natural gas bf,envelope] : MostRecentRun | 0 | 0 | 0 | 0 | 0 | 0 | 0 | 0 | 0 | 0 | 0 | 0 | 0 | 0 | 0 | 0 | 0 | 0 | 0 | 0 | 0 | 0 | 0 | 0 | 0 | 0 | 0 | 0 | 0 | 0 | 0 | 0
Building Components Energy Use[commercial,natural gas bf,lighting] : MostRecentRun | 0 | 0 | 0 | 0 | 0 | 0 | 0 | 0 | 0 | 0 | 0 | 0 | 0 | 0 | 0 | 0 | 0 | 0 | 0 | 0 | 0 | 0 | 0 | 0 | 0 | 0 | 0 | 0 | 0 | 0 | 0 | 0
Building Components Energy Use[commercial,natural gas bf,appliances] : MostRecentRun | 951100000000000 | 903466000000000 | 932282000000000 | 951710000000000 | 963782000000000 | 976517000000000 | 987204000000000 | 998178000000000 | 1008660000000000 | 1019330000000000 | 1030230000000000 | 1037800000000000 | 1047720000000000 | 1058630000000000 | 1068550000000000 | 1077480000000000 | 1088400000000000 | 1099310000000000 | 1109230000000000 | 1119150000000000 | 1130070000000000 | 1140980000000000 | 1150900000000000 | 1161820000000000 | 1172730000000000 | 1183650000000000 | 1194560000000000 | 1205470000000000 | 1215390000000000 | 1226310000000000 | 1237220000000000 | 1248140000000000
Building Components Energy Use[commercial,natural gas bf,other component] : MostRecentRun | 774500000000000 | 651784000000000 | 712754000000000 | 728314000000000 | 732186000000000 | 736606000000000 | 740159000000000 | 743230000000000 | 745342000000000 | 747607000000000 | 748925000000000 | 750369000000000 | 751957000000000 | 753445000000000 | 754437000000000 | 754933000000000 | 755727000000000 | 757116000000000 | 758108000000000 | 759299000000000 | 760192000000000 | 761382000000000 | 762672000000000 | 764061000000000 | 765153000000000 | 766641000000000 | 767633000000000 | 768427000000000 | 769220000000000 | 770014000000000 | 770808000000000 | 771602000000000
Building Components Energy Use[commercial,petroleum diesel bf,heating] : MostRecentRun | 226700000000000 | 205871000000000 | 206341000000000 | 207665000000000 | 207888000000000 | 208007000000000 | 208572000000000 | 207888000000000 | 206667000000000 | 204856000000000 | 202576000000000 | 200416000000000 | 198134000000000 | 195951000000000 | 193669000000000 | 191387000000000 | 189205000000000 | 187121000000000 | 185038000000000 | 183053000000000 | 181069000000000 | 179283000000000 | 177497000000000 | 175513000000000 | 173628000000000 | 171842000000000 | 169957000000000 | 168270000000000 | 166683000000000 | 164996000000000 | 163409000000000 | 161920000000000
Building Components Energy Use[commercial,petroleum diesel bf,cooling and ventilation] : MostRecentRun | 0 | 0 | 0 | 0 | 0 | 0 | 0 | 0 | 0 | 0 | 0 | 0 | 0 | 0 | 0 | 0 | 0 | 0 | 0 | 0 | 0 | 0 | 0 | 0 | 0 | 0 | 0 | 0 | 0 | 0 | 0 | 0
Building Components Energy Use[commercial,petroleum diesel bf,envelope] : MostRecentRun | 0 | 0 | 0 | 0 | 0 | 0 | 0 | 0 | 0 | 0 | 0 | 0 | 0 | 0 | 0 | 0 | 0 | 0 | 0 | 0 | 0 | 0 | 0 | 0 | 0 | 0 | 0 | 0 | 0 | 0 | 0 | 0
Building Components Energy Use[commercial,petroleum diesel bf,lighting] : MostRecentRun | 0 | 0 | 0 | 0 | 0 | 0 | 0 | 0 | 0 | 0 | 0 | 0 | 0 | 0 | 0 | 0 | 0 | 0 | 0 | 0 | 0 | 0 | 0 | 0 | 0 | 0 | 0 | 0 | 0 | 0 | 0 | 0
Building Components Energy Use[commercial,petroleum diesel bf,appliances] : MostRecentRun | 6466000000000 | 5985240000000 | 6112440000000 | 6187750000000 | 6225070000000 | 6261540000000 | 6308930000000 | 6326050000000 | 6331260000000 | 6321030000000 | 6296400000000 | 6273420000000 | 6243650000000 | 6214880000000 | 6179160000000 | 6143450000000 | 6106740000000 | 6068040000000 | 6032320000000 | 5996610000000 | 5960890000000 | 5934100000000 | 5907310000000 | 5868620000000 | 5830920000000 | 5796190000000 | 5758490000000 | 5727730000000 | 5694990000000 | 5661260000000 | 5628520000000 | 5597760000000
Building Components Energy Use[commercial,petroleum diesel bf,other component] : MostRecentRun | 104000000000000 | 102703000000000 | 104926000000000 | 106278000000000 | 108040000000000 | 109870000000000 | 111903000000000 | 113179000000000 | 113992000000000 | 114414000000000 | 114624000000000 | 114197000000000 | 113900000000000 | 113900000000000 | 113801000000000 | 113801000000000 | 113801000000000 | 113900000000000 | 113999000000000 | 114098000000000 | 114197000000000 | 114396000000000 | 114694000000000 | 114694000000000 | 114793000000000 | 114892000000000 | 114892000000000 | 115090000000000 | 115190000000000 | 115289000000000 | 115388000000000 | 115586000000000
Building Components Energy Use[commercial,heat bf,heating] : MostRecentRun | 336400000000000 | 309039000000000 | 311456000000000 | 314903000000000 | 315832000000000 | 316907000000000 | 317350000000000 | 317334000000000 | 317106000000000 | 316992000000000 | 316506000000000 | 316002000000000 | 315705000000000 | 315506000000000 | 315010000000000 | 314316000000000 | 313919000000000 | 313820000000000 | 313423000000000 | 313026000000000 | 312728000000000 | 312530000000000 | 312331000000000 | 312133000000000 | 311935000000000 | 311835000000000 | 311736000000000 | 311538000000000 | 311339000000000 | 311240000000000 | 311141000000000 | 311042000000000
Building Components Energy Use[commercial,heat bf,cooling and ventilation] : MostRecentRun | 0 | 0 | 0 | 0 | 0 | 0 | 0 | 0 | 0 | 0 | 0 | 0 | 0 | 0 | 0 | 0 | 0 | 0 | 0 | 0 | 0 | 0 | 0 | 0 | 0 | 0 | 0 | 0 | 0 | 0 | 0 | 0
Building Components Energy Use[commercial,heat bf,envelope] : MostRecentRun | 0 | 0 | 0 | 0 | 0 | 0 | 0 | 0 | 0 | 0 | 0 | 0 | 0 | 0 | 0 | 0 | 0 | 0 | 0 | 0 | 0 | 0 | 0 | 0 | 0 | 0 | 0 | 0 | 0 | 0 | 0 | 0
Building Components Energy Use[commercial,heat bf,lighting] : MostRecentRun | 0 | 0 | 0 | 0 | 0 | 0 | 0 | 0 | 0 | 0 | 0 | 0 | 0 | 0 | 0 | 0 | 0 | 0 | 0 | 0 | 0 | 0 | 0 | 0 | 0 | 0 | 0 | 0 | 0 | 0 | 0 | 0
Building Components Energy Use[commercial,heat bf,appliances] : MostRecentRun | 0 | 0 | 0 | 0 | 0 | 0 | 0 | 0 | 0 | 0 | 0 | 0 | 0 | 0 | 0 | 0 | 0 | 0 | 0 | 0 | 0 | 0 | 0 | 0 | 0 | 0 | 0 | 0 | 0 | 0 | 0 | 0
Building Components Energy Use[commercial,heat bf,other component] : MostRecentRun | 0 | 0 | 0 | 0 | 0 | 0 | 0 | 0 | 0 | 0 | 0 | 0 | 0 | 0 | 0 | 0 | 0 | 0 | 0 | 0 | 0 | 0 | 0 | 0 | 0 | 0 | 0 | 0 | 0 | 0 | 0 | 0
Building Components Energy Use[commercial,biomass bf,heating] : MostRecentRun | 0 | 0 | 0 | 0 | 0 | 0 | 0 | 0 | 0 | 0 | 0 | 0 | 0 | 0 | 0 | 0 | 0 | 0 | 0 | 0 | 0 | 0 | 0 | 0 | 0 | 0 | 0 | 0 | 0 | 0 | 0 | 0
Building Components Energy Use[commercial,biomass bf,cooling and ventilation] : MostRecentRun | 0 | 0 | 0 | 0 | 0 | 0 | 0 | 0 | 0 | 0 | 0 | 0 | 0 | 0 | 0 | 0 | 0 | 0 | 0 | 0 | 0 | 0 | 0 | 0 | 0 | 0 | 0 | 0 | 0 | 0 | 0 | 0
Building Components Energy Use[commercial,biomass bf,envelope] : MostRecentRun | 0 | 0 | 0 | 0 | 0 | 0 | 0 | 0 | 0 | 0 | 0 | 0 | 0 | 0 | 0 | 0 | 0 | 0 | 0 | 0 | 0 | 0 | 0 | 0 | 0 | 0 | 0 | 0 | 0 | 0 | 0 | 0
Building Components Energy Use[commercial,biomass bf,lighting] : MostRecentRun | 0 | 0 | 0 | 0 | 0 | 0 | 0 | 0 | 0 | 0 | 0 | 0 | 0 | 0 | 0 | 0 | 0 | 0 | 0 | 0 | 0 | 0 | 0 | 0 | 0 | 0 | 0 | 0 | 0 | 0 | 0 | 0
Building Components Energy Use[commercial,biomass bf,appliances] : MostRecentRun | 0 | 0 | 0 | 0 | 0 | 0 | 0 | 0 | 0 | 0 | 0 | 0 | 0 | 0 | 0 | 0 | 0 | 0 | 0 | 0 | 0 | 0 | 0 | 0 | 0 | 0 | 0 | 0 | 0 | 0 | 0 | 0
Building Components Energy Use[commercial,biomass bf,other component] : MostRecentRun | 0 | 0 | 0 | 0 | 0 | 0 | 0 | 0 | 0 | 0 | 0 | 0 | 0 | 0 | 0 | 0 | 0 | 0 | 0 | 0 | 0 | 0 | 0 | 0 | 0 | 0 | 0 | 0 | 0 | 0 | 0 | 0
Building Components Energy Use[commercial,kerosene bf,heating] : MostRecentRun | 0 | 0 | 0 | 0 | 0 | 0 | 0 | 0 | 0 | 0 | 0 | 0 | 0 | 0 | 0 | 0 | 0 | 0 | 0 | 0 | 0 | 0 | 0 | 0 | 0 | 0 | 0 | 0 | 0 | 0 | 0 | 0
Building Components Energy Use[commercial,kerosene bf,cooling and ventilation] : MostRecentRun | 0 | 0 | 0 | 0 | 0 | 0 | 0 | 0 | 0 | 0 | 0 | 0 | 0 | 0 | 0 | 0 | 0 | 0 | 0 | 0 | 0 | 0 | 0 | 0 | 0 | 0 | 0 | 0 | 0 | 0 | 0 | 0
Building Components Energy Use[commercial,kerosene bf,envelope] : MostRecentRun | 0 | 0 | 0 | 0 | 0 | 0 | 0 | 0 | 0 | 0 | 0 | 0 | 0 | 0 | 0 | 0 | 0 | 0 | 0 | 0 | 0 | 0 | 0 | 0 | 0 | 0 | 0 | 0 | 0 | 0 | 0 | 0
Building Components Energy Use[commercial,kerosene bf,lighting] : MostRecentRun | 0 | 0 | 0 | 0 | 0 | 0 | 0 | 0 | 0 | 0 | 0 | 0 | 0 | 0 | 0 | 0 | 0 | 0 | 0 | 0 | 0 | 0 | 0 | 0 | 0 | 0 | 0 | 0 | 0 | 0 | 0 | 0
Building Components Energy Use[commercial,kerosene bf,appliances] : MostRecentRun | 0 | 0 | 0 | 0 | 0 | 0 | 0 | 0 | 0 | 0 | 0 | 0 | 0 | 0 | 0 | 0 | 0 | 0 | 0 | 0 | 0 | 0 | 0 | 0 | 0 | 0 | 0 | 0 | 0 | 0 | 0 | 0
Building Components Energy Use[commercial,kerosene bf,other component] : MostRecentRun | 0 | 0 | 0 | 0 | 0 | 0 | 0 | 0 | 0 | 0 | 0 | 0 | 0 | 0 | 0 | 0 | 0 | 0 | 0 | 0 | 0 | 0 | 0 | 0 | 0 | 0 | 0 | 0 | 0 | 0 | 0 | 0
Building Components Energy Use[commercial,heavy or residual fuel oil bf,heating] : MostRecentRun | 0 | 0 | 0 | 0 | 0 | 0 | 0 | 0 | 0 | 0 | 0 | 0 | 0 | 0 | 0 | 0 | 0 | 0 | 0 | 0 | 0 | 0 | 0 | 0 | 0 | 0 | 0 | 0 | 0 | 0 | 0 | 0
Building Components Energy Use[commercial,heavy or residual fuel oil bf,cooling and ventilation] : MostRecentRun | 0 | 0 | 0 | 0 | 0 | 0 | 0 | 0 | 0 | 0 | 0 | 0 | 0 | 0 | 0 | 0 | 0 | 0 | 0 | 0 | 0 | 0 | 0 | 0 | 0 | 0 | 0 | 0 | 0 | 0 | 0 | 0
Building Components Energy Use[commercial,heavy or residual fuel oil bf,envelope] : MostRecentRun | 0 | 0 | 0 | 0 | 0 | 0 | 0 | 0 | 0 | 0 | 0 | 0 | 0 | 0 | 0 | 0 | 0 | 0 | 0 | 0 | 0 | 0 | 0 | 0 | 0 | 0 | 0 | 0 | 0 | 0 | 0 | 0
Building Components Energy Use[commercial,heavy or residual fuel oil bf,lighting] : MostRecentRun | 0 | 0 | 0 | 0 | 0 | 0 | 0 | 0 | 0 | 0 | 0 | 0 | 0 | 0 | 0 | 0 | 0 | 0 | 0 | 0 | 0 | 0 | 0 | 0 | 0 | 0 | 0 | 0 | 0 | 0 | 0 | 0
Building Components Energy Use[commercial,heavy or residual fuel oil bf,appliances] : MostRecentRun | 0 | 0 | 0 | 0 | 0 | 0 | 0 | 0 | 0 | 0 | 0 | 0 | 0 | 0 | 0 | 0 | 0 | 0 | 0 | 0 | 0 | 0 | 0 | 0 | 0 | 0 | 0 | 0 | 0 | 0 | 0 | 0
Building Components Energy Use[commercial,heavy or residual fuel oil bf,other component] : MostRecentRun | 0 | 0 | 0 | 0 | 0 | 0 | 0 | 0 | 0 | 0 | 0 | 0 | 0 | 0 | 0 | 0 | 0 | 0 | 0 | 0 | 0 | 0 | 0 | 0 | 0 | 0 | 0 | 0 | 0 | 0 | 0 | 0
Building Components Energy Use[commercial,LPG propane or butane bf,heating] : MostRecentRun | 350500000000000 | 323099000000000 | 328723000000000 | 333895000000000 | 334143000000000 | 334847000000000 | 335806000000000 | 337278000000000 | 338227000000000 | 339182000000000 | 339212000000000 | 339616000000000 | 339814000000000 | 339715000000000 | 339517000000000 | 339120000000000 | 338822000000000 | 338524000000000 | 338128000000000 | 337731000000000 | 337235000000000 | 336937000000000 | 336540000000000 | 335945000000000 | 335350000000000 | 334953000000000 | 334556000000000 | 334159000000000 | 333762000000000 | 333365000000000 | 332968000000000 | 332671000000000
Building Components Energy Use[commercial,LPG propane or butane bf,cooling and ventilation] : MostRecentRun | 0 | 0 | 0 | 0 | 0 | 0 | 0 | 0 | 0 | 0 | 0 | 0 | 0 | 0 | 0 | 0 | 0 | 0 | 0 | 0 | 0 | 0 | 0 | 0 | 0 | 0 | 0 | 0 | 0 | 0 | 0 | 0
Building Components Energy Use[commercial,LPG propane or butane bf,envelope] : MostRecentRun | 0 | 0 | 0 | 0 | 0 | 0 | 0 | 0 | 0 | 0 | 0 | 0 | 0 | 0 | 0 | 0 | 0 | 0 | 0 | 0 | 0 | 0 | 0 | 0 | 0 | 0 | 0 | 0 | 0 | 0 | 0 | 0
Building Components Energy Use[commercial,LPG propane or butane bf,lighting] : MostRecentRun | 0 | 0 | 0 | 0 | 0 | 0 | 0 | 0 | 0 | 0 | 0 | 0 | 0 | 0 | 0 | 0 | 0 | 0 | 0 | 0 | 0 | 0 | 0 | 0 | 0 | 0 | 0 | 0 | 0 | 0 | 0 | 0
Building Components Energy Use[commercial,LPG propane or butane bf,appliances] : MostRecentRun | 10000000000000 | 9395000000000 | 9733600000000 | 9946820000000 | 10004100000000 | 10075500000000 | 10165000000000 | 10266700000000 | 10362900000000 | 10470700000000 | 10540300000000 | 10626000000000 | 10705400000000 | 10774800000000 | 10834400000000 | 10884000000000 | 10933600000000 | 10983200000000 | 11022900000000 | 11062600000000 | 11102300000000 | 11151900000000 | 11201500000000 | 11231200000000 | 11261000000000 | 11300700000000 | 11330400000000 | 11370100000000 | 11399900000000 | 11439600000000 | 11469400000000 | 11499100000000
Building Components Energy Use[commercial,LPG propane or butane bf,other component] : MostRecentRun | 160900000000000 | 161177000000000 | 167160000000000 | 170832000000000 | 173674000000000 | 176782000000000 | 180255000000000 | 183622000000000 | 186632000000000 | 189502000000000 | 191867000000000 | 193471000000000 | 195356000000000 | 197440000000000 | 199523000000000 | 201607000000000 | 203889000000000 | 206071000000000 | 208254000000000 | 210536000000000 | 212719000000000 | 215100000000000 | 217382000000000 | 219465000000000 | 221648000000000 | 223930000000000 | 226113000000000 | 228494000000000 | 230677000000000 | 232860000000000 | 235142000000000 | 237424000000000
Building Components Energy Use[commercial,hydrogen bf,heating] : MostRecentRun | 0 | 0 | 0 | 0 | 0 | 0 | 0 | 0 | 0 | 0 | 0 | 0 | 0 | 0 | 0 | 0 | 0 | 0 | 0 | 0 | 0 | 0 | 0 | 0 | 0 | 0 | 0 | 0 | 0 | 0 | 0 | 0
Building Components Energy Use[commercial,hydrogen bf,cooling and ventilation] : MostRecentRun | 0 | 0 | 0 | 0 | 0 | 0 | 0 | 0 | 0 | 0 | 0 | 0 | 0 | 0 | 0 | 0 | 0 | 0 | 0 | 0 | 0 | 0 | 0 | 0 | 0 | 0 | 0 | 0 | 0 | 0 | 0 | 0
Building Components Energy Use[commercial,hydrogen bf,envelope] : MostRecentRun | 0 | 0 | 0 | 0 | 0 | 0 | 0 | 0 | 0 | 0 | 0 | 0 | 0 | 0 | 0 | 0 | 0 | 0 | 0 | 0 | 0 | 0 | 0 | 0 | 0 | 0 | 0 | 0 | 0 | 0 | 0 | 0
Building Components Energy Use[commercial,hydrogen bf,lighting] : MostRecentRun | 0 | 0 | 0 | 0 | 0 | 0 | 0 | 0 | 0 | 0 | 0 | 0 | 0 | 0 | 0 | 0 | 0 | 0 | 0 | 0 | 0 | 0 | 0 | 0 | 0 | 0 | 0 | 0 | 0 | 0 | 0 | 0
Building Components Energy Use[commercial,hydrogen bf,appliances] : MostRecentRun | 0 | 0 | 0 | 0 | 0 | 0 | 0 | 0 | 0 | 0 | 0 | 0 | 0 | 0 | 0 | 0 | 0 | 0 | 0 | 0 | 0 | 0 | 0 | 0 | 0 | 0 | 0 | 0 | 0 | 0 | 0 | 0
Building Components Energy Use[commercial,hydrogen bf,other component] : MostRecentRun | 0 | 0 | 0 | 0 | 0 | 0 | 0 | 0 | 0 | 0 | 0 | 0 | 0 | 0 | 0 | 0 | 0 | 0 | 0 | 0 | 0 | 0 | 0 | 0 | 0 | 0 | 0 | 0 | 0 | 0 | 0 | 0

## EPS output_ind (hidden)
|  | Time (Time) | 2019 | 2020 | 2021 | 2022 | 2023 | 2024 | 2025 | 2026 | 2027 | 2028 | 2029 | 2030 | 2031 | 2032 | 2033 | 2034 | 2035 | 2036 | 2037 | 2038 | 2039 | 2040 | 2041 | 2042 | 2043 | 2044 | 2045 | 2046 | 2047 | 2048 | 2049 | 2050
electricity if | cement and other carbonates | Industrial Fuel Use for Energy Purposes before CCS and Methane Capture[electricity if,cement and other carbonates] : MostRecentRun | 35100000000000 | 30925800000000 | 32852800000000 | 34635100000000 | 36024600000000 | 37319800000000 | 38487500000000 | 39626200000000 | 40391100000000 | 40814800000000 | 40874400000000 | 40911700000000 | 40714100000000 | 40417600000000 | 40220000000000 | 39923500000000 | 39528200000000 | 39429400000000 | 39429400000000 | 39429400000000 | 39429400000000 | 39627100000000 | 39824700000000 | 40022300000000 | 40318800000000 | 40615300000000 | 41010500000000 | 41307000000000 | 41603500000000 | 41998700000000 | 42394000000000 | 42888100000000
electricity if | natural gas and petroleum systems | Industrial Fuel Use for Energy Purposes before CCS and Methane Capture[electricity if,natural gas and petroleum systems] : MostRecentRun | 170200000000000 | 153822000000000 | 154298000000000 | 156280000000000 | 155445000000000 | 151379000000000 | 152503000000000 | 154221000000000 | 148918000000000 | 153203000000000 | 153328000000000 | 150504000000000 | 149713000000000 | 150207000000000 | 151097000000000 | 154061000000000 | 154753000000000 | 155642000000000 | 163647000000000 | 166216000000000 | 167699000000000 | 169477000000000 | 171355000000000 | 172738000000000 | 173924000000000 | 175901000000000 | 177976000000000 | 178865000000000 | 182620000000000 | 186672000000000 | 189143000000000 | 194182000000000
electricity if | iron and steel | Industrial Fuel Use for Energy Purposes before CCS and Methane Capture[electricity if,iron and steel] : MostRecentRun | 210000000000000 | 180714000000000 | 180137000000000 | 185659000000000 | 191185000000000 | 196621000000000 | 200540000000000 | 203486000000000 | 204995000000000 | 206144000000000 | 206643000000000 | 207128000000000 | 206041000000000 | 206239000000000 | 206634000000000 | 206733000000000 | 207029000000000 | 207326000000000 | 207820000000000 | 208116000000000 | 208314000000000 | 208610000000000 | 208413000000000 | 208215000000000 | 207919000000000 | 207424000000000 | 206831000000000 | 206239000000000 | 205053000000000 | 204065000000000 | 202977000000000 | 201396000000000
electricity if | chemicals | Industrial Fuel Use for Energy Purposes before CCS and Methane Capture[electricity if,chemicals] : MostRecentRun | 424600000000000 | 377833000000000 | 405770000000000 | 429795000000000 | 448180000000000 | 463586000000000 | 476126000000000 | 486809000000000 | 494105000000000 | 501903000000000 | 507376000000000 | 513867000000000 | 516140000000000 | 517622000000000 | 519006000000000 | 520587000000000 | 522662000000000 | 523255000000000 | 523354000000000 | 523255000000000 | 523650000000000 | 524144000000000 | 523551000000000 | 524441000000000 | 523255000000000 | 522464000000000 | 521377000000000 | 520784000000000 | 518018000000000 | 514164000000000 | 510705000000000 | 503096000000000
electricity if | coal mining | Industrial Fuel Use for Energy Purposes before CCS and Methane Capture[electricity if,coal mining] : MostRecentRun | 83200000000000 | 71129300000000 | 76050700000000 | 79623300000000 | 80710100000000 | 82370800000000 | 84084100000000 | 85999600000000 | 86723300000000 | 87209500000000 | 87415900000000 | 87396900000000 | 87031300000000 | 86823800000000 | 86586600000000 | 86557000000000 | 86300000000000 | 85934400000000 | 85568700000000 | 85282200000000 | 85104300000000 | 85282200000000 | 85311800000000 | 85341500000000 | 85282200000000 | 85025200000000 | 84718900000000 | 84323600000000 | 84066700000000 | 83829500000000 | 83651600000000 | 83019200000000
electricity if | waste management | Industrial Fuel Use for Energy Purposes before CCS and Methane Capture[electricity if,waste management] : MostRecentRun | 222600000000000 | 200973000000000 | 208376000000000 | 213443000000000 | 216526000000000 | 220101000000000 | 223980000000000 | 227534000000000 | 230582000000000 | 233354000000000 | 235176000000000 | 236873000000000 | 238256000000000 | 239640000000000 | 240925000000000 | 242209000000000 | 243494000000000 | 244779000000000 | 245964000000000 | 247150000000000 | 248336000000000 | 249522000000000 | 250609000000000 | 251696000000000 | 252783000000000 | 253771000000000 | 254858000000000 | 255847000000000 | 256934000000000 | 257922000000000 | 258910000000000 | 259898000000000
electricity if | agriculture | Industrial Fuel Use for Energy Purposes before CCS and Methane Capture[electricity if,agriculture] : MostRecentRun | 256600000000000 | 228941000000000 | 242059000000000 | 253146000000000 | 258885000000000 | 265725000000000 | 272981000000000 | 279818000000000 | 284895000000000 | 289844000000000 | 293624000000000 | 297450000000000 | 300316000000000 | 303280000000000 | 305850000000000 | 308617000000000 | 311384000000000 | 313854000000000 | 316226000000000 | 318598000000000 | 320969000000000 | 323341000000000 | 325910000000000 | 328381000000000 | 330950000000000 | 333717000000000 | 336583000000000 | 339449000000000 | 342413000000000 | 345378000000000 | 348441000000000 | 351505000000000
electricity if | other industries | Industrial Fuel Use for Energy Purposes before CCS and Methane Capture[electricity if,other industries] : MostRecentRun | 1829000000000000 | 1616210000000000 | 1698010000000000 | 1771180000000000 | 1814470000000000 | 1857400000000000 | 1899290000000000 | 1941390000000000 | 1964660000000000 | 1995390000000000 | 2018050000000000 | 2048550000000000 | 2063370000000000 | 2077210000000000 | 2092030000000000 | 2105870000000000 | 2119700000000000 | 2125630000000000 | 2141440000000000 | 2157250000000000 | 2163180000000000 | 2188880000000000 | 2204690000000000 | 2220500000000000 | 2237300000000000 | 2255090000000000 | 2281770000000000 | 2298570000000000 | 2318330000000000 | 2329200000000000 | 2348970000000000 | 2363790000000000
hard coal if | cement and other carbonates | Industrial Fuel Use for Energy Purposes before CCS and Methane Capture[hard coal if,cement and other carbonates] : MostRecentRun | 192577000000000 | 131622000000000 | 138751000000000 | 145588000000000 | 147558000000000 | 149317000000000 | 150993000000000 | 151757000000000 | 150105000000000 | 147853000000000 | 144407000000000 | 140498000000000 | 134765000000000 | 129032000000000 | 123300000000000 | 117849000000000 | 110988000000000 | 109203000000000 | 107699000000000 | 106290000000000 | 104880000000000 | 104034000000000 | 103376000000000 | 102624000000000 | 102061000000000 | 101685000000000 | 101497000000000 | 101215000000000 | 100933000000000 | 100745000000000 | 100557000000000 | 100463000000000
hard coal if | natural gas and petroleum systems | Industrial Fuel Use for Energy Purposes before CCS and Methane Capture[hard coal if,natural gas and petroleum systems] : MostRecentRun | 24000000000000 | 21513600000000 | 30084400000000 | 30599100000000 | 30824200000000 | 31115700000000 | 31445900000000 | 31739900000000 | 31960000000000 | 32139200000000 | 32186100000000 | 32215500000000 | 32215500000000 | 32215500000000 | 32215500000000 | 32215500000000 | 32215500000000 | 32215500000000 | 32215500000000 | 32215500000000 | 32215500000000 | 32215500000000 | 32215500000000 | 32215500000000 | 32215500000000 | 32215500000000 | 32215500000000 | 32215500000000 | 32215500000000 | 32215500000000 | 32215500000000 | 32215500000000
hard coal if | iron and steel | Industrial Fuel Use for Energy Purposes before CCS and Methane Capture[hard coal if,iron and steel] : MostRecentRun | 72148400000000 | 73364300000000 | 67548800000000 | 65271000000000 | 67178200000000 | 66556200000000 | 66312500000000 | 66297400000000 | 65904400000000 | 65479600000000 | 64754400000000 | 64219500000000 | 63966800000000 | 64017300000000 | 64320700000000 | 64345900000000 | 64156300000000 | 64232200000000 | 64194300000000 | 64194300000000 | 64055200000000 | 63903600000000 | 63473800000000 | 63347400000000 | 62829200000000 | 62525900000000 | 62184600000000 | 61767500000000 | 61160900000000 | 60807000000000 | 60149700000000 | 59581000000000
hard coal if | chemicals | Industrial Fuel Use for Energy Purposes before CCS and Methane Capture[hard coal if,chemicals] : MostRecentRun | 56570000000000 | 36573100000000 | 39774100000000 | 42613400000000 | 44156100000000 | 45814600000000 | 47458200000000 | 49070300000000 | 50096800000000 | 51067700000000 | 51833500000000 | 52671400000000 | 52770200000000 | 52869000000000 | 52967800000000 | 53165500000000 | 53264300000000 | 53461900000000 | 53560800000000 | 53659600000000 | 53758400000000 | 53956000000000 | 54054900000000 | 54351300000000 | 54450100000000 | 54647800000000 | 54746600000000 | 54944200000000 | 55141900000000 | 55240700000000 | 55537200000000 | 55537200000000
hard coal if | coal mining | Industrial Fuel Use for Energy Purposes before CCS and Methane Capture[hard coal if,coal mining] : MostRecentRun | 79900000000000 | 64899400000000 | 69858400000000 | 74620400000000 | 76871300000000 | 79125600000000 | 81315700000000 | 84217900000000 | 85684100000000 | 87051800000000 | 88067500000000 | 89333800000000 | 89531500000000 | 89630300000000 | 90025600000000 | 90420800000000 | 90816100000000 | 91211400000000 | 91606700000000 | 91903100000000 | 92397200000000 | 92792500000000 | 93187800000000 | 93583100000000 | 93978400000000 | 94472500000000 | 94867800000000 | 95361900000000 | 95856000000000 | 96251200000000 | 96646500000000 | 97041800000000
hard coal if | waste management | Industrial Fuel Use for Energy Purposes before CCS and Methane Capture[hard coal if,waste management] : MostRecentRun | 0 | 0 | 0 | 0 | 0 | 0 | 0 | 0 | 0 | 0 | 0 | 0 | 0 | 0 | 0 | 0 | 0 | 0 | 0 | 0 | 0 | 0 | 0 | 0 | 0 | 0 | 0 | 0 | 0 | 0 | 0 | 0
hard coal if | agriculture | Industrial Fuel Use for Energy Purposes before CCS and Methane Capture[hard coal if,agriculture] : MostRecentRun | 0 | 0 | 0 | 0 | 0 | 0 | 0 | 0 | 0 | 0 | 0 | 0 | 0 | 0 | 0 | 0 | 0 | 0 | 0 | 0 | 0 | 0 | 0 | 0 | 0 | 0 | 0 | 0 | 0 | 0 | 0 | 0
hard coal if | other industries | Industrial Fuel Use for Energy Purposes before CCS and Methane Capture[hard coal if,other industries] : MostRecentRun | 188900000000000 | 100845000000000 | 120707000000000 | 129811000000000 | 144098000000000 | 152143000000000 | 158580000000000 | 152663000000000 | 161663000000000 | 160597000000000 | 169520000000000 | 166710000000000 | 164536000000000 | 169971000000000 | 173134000000000 | 168193000000000 | 166513000000000 | 167204000000000 | 168588000000000 | 169675000000000 | 161769000000000 | 163252000000000 | 166809000000000 | 167896000000000 | 172047000000000 | 164240000000000 | 166612000000000 | 169477000000000 | 173825000000000 | 166414000000000 | 161176000000000 | 165327000000000
natural gas if | cement and other carbonates | Industrial Fuel Use for Energy Purposes before CCS and Methane Capture[natural gas if,cement and other carbonates] : MostRecentRun | 16510000000000 | 16224800000000 | 16334100000000 | 16801300000000 | 17208600000000 | 17753100000000 | 18327400000000 | 18985500000000 | 19705400000000 | 20506000000000 | 21424500000000 | 22432300000000 | 23716900000000 | 25001600000000 | 26385100000000 | 27966200000000 | 29448500000000 | 30832000000000 | 32116700000000 | 33302500000000 | 34290700000000 | 35377800000000 | 36563600000000 | 37551800000000 | 38638900000000 | 39824700000000 | 41109400000000 | 42295200000000 | 43382200000000 | 44568100000000 | 45655100000000 | 46643300000000
natural gas if | natural gas and petroleum systems | Industrial Fuel Use for Energy Purposes before CCS and Methane Capture[natural gas if,natural gas and petroleum systems] : MostRecentRun | 1385480000000000 | 3680450000000000 | 3854720000000000 | 4015700000000000 | 4078030000000000 | 4177450000000000 | 4259760000000000 | 4359820000000000 | 4369830000000000 | 4422050000000000 | 4434990000000000 | 4359380000000000 | 4356600000000000 | 4397360000000000 | 4393650000000000 | 4464980000000000 | 4483510000000000 | 4475170000000000 | 4552980000000000 | 4569660000000000 | 4585400000000000 | 4647470000000000 | 4678960000000000 | 4705830000000000 | 4730840000000000 | 4757700000000000 | 4789200000000000 | 4786420000000000 | 4864230000000000 | 4912400000000000 | 4943900000000000 | 4929080000000000
natural gas if | iron and steel | Industrial Fuel Use for Energy Purposes before CCS and Methane Capture[natural gas if,iron and steel] : MostRecentRun | 402000000000000 | 410551000000000 | 398848000000000 | 400041000000000 | 405347000000000 | 411568000000000 | 413620000000000 | 413495000000000 | 414107000000000 | 414556000000000 | 413878000000000 | 413169000000000 | 408524000000000 | 396468000000000 | 381349000000000 | 368304000000000 | 360992000000000 | 358225000000000 | 358422000000000 | 359608000000000 | 361288000000000 | 363660000000000 | 365636000000000 | 367415000000000 | 369391000000000 | 370972000000000 | 372158000000000 | 373147000000000 | 372850000000000 | 372455000000000 | 370972000000000 | 367810000000000
natural gas if | chemicals | Industrial Fuel Use for Energy Purposes before CCS and Methane Capture[natural gas if,chemicals] : MostRecentRun | 2325080000000000 | 2177730000000000 | 2388090000000000 | 2550500000000000 | 2688210000000000 | 2807570000000000 | 2893040000000000 | 2913610000000000 | 2958470000000000 | 2992570000000000 | 3040780000000000 | 3089630000000000 | 3143010000000000 | 3188350000000000 | 3224910000000000 | 3262940000000000 | 3311930000000000 | 3358000000000000 | 3401880000000000 | 3445760000000000 | 3496940000000000 | 3551060000000000 | 3601520000000000 | 3657090000000000 | 3706090000000000 | 3759470000000000 | 3810660000000000 | 3875010000000000 | 3925470000000000 | 3983240000000000 | 4052710000000000 | 4110480000000000
natural gas if | coal mining | Industrial Fuel Use for Energy Purposes before CCS and Methane Capture[natural gas if,coal mining] : MostRecentRun | 58700000000000 | 65777800000000 | 67366800000000 | 67834200000000 | 67851000000000 | 68006000000000 | 68245300000000 | 68406300000000 | 68537500000000 | 68576700000000 | 68370800000000 | 68097300000000 | 68038000000000 | 68028100000000 | 68008300000000 | 68067600000000 | 68107200000000 | 68117000000000 | 68146700000000 | 68206000000000 | 68265300000000 | 68443100000000 | 68581500000000 | 68719800000000 | 68838400000000 | 68947100000000 | 69026200000000 | 69095400000000 | 69204100000000 | 69302900000000 | 69421500000000 | 69391800000000
natural gas if | waste management | Industrial Fuel Use for Energy Purposes before CCS and Methane Capture[natural gas if,waste management] : MostRecentRun | 0 | 0 | 0 | 0 | 0 | 0 | 0 | 0 | 0 | 0 | 0 | 0 | 0 | 0 | 0 | 0 | 0 | 0 | 0 | 0 | 0 | 0 | 0 | 0 | 0 | 0 | 0 | 0 | 0 | 0 | 0 | 0
natural gas if | agriculture | Industrial Fuel Use for Energy Purposes before CCS and Methane Capture[natural gas if,agriculture] : MostRecentRun | 69370000000000 | 174977000000000 | 178568000000000 | 180028000000000 | 180596000000000 | 181827000000000 | 183274000000000 | 184306000000000 | 185780000000000 | 186920000000000 | 187588000000000 | 187957000000000 | 189439000000000 | 191218000000000 | 192404000000000 | 193787000000000 | 195171000000000 | 196357000000000 | 197641000000000 | 198926000000000 | 200112000000000 | 201396000000000 | 202681000000000 | 203966000000000 | 205250000000000 | 206733000000000 | 208215000000000 | 209796000000000 | 211278000000000 | 212958000000000 | 214539000000000 | 216219000000000
natural gas if | other industries | Industrial Fuel Use for Energy Purposes before CCS and Methane Capture[natural gas if,other industries] : MostRecentRun | 5383000000000000 | 2837110000000000 | 2942910000000000 | 3025180000000000 | 3073910000000000 | 3108710000000000 | 3145560000000000 | 3135050000000000 | 3147960000000000 | 3162650000000000 | 3179120000000000 | 3183010000000000 | 3212660000000000 | 3229460000000000 | 3251200000000000 | 3269970000000000 | 3290730000000000 | 3320370000000000 | 3338160000000000 | 3367810000000000 | 3388560000000000 | 3417220000000000 | 3457730000000000 | 3489350000000000 | 3511100000000000 | 3551610000000000 | 3591140000000000 | 3626720000000000 | 3662290000000000 | 3704780000000000 | 3736410000000000 | 3770990000000000
biomass if | cement and other carbonates | Industrial Fuel Use for Energy Purposes before CCS and Methane Capture[biomass if,cement and other carbonates] : MostRecentRun | 0 | 0 | 0 | 0 | 0 | 0 | 0 | 0 | 0 | 0 | 0 | 0 | 0 | 0 | 0 | 0 | 0 | 0 | 0 | 0 | 0 | 0 | 0 | 0 | 0 | 0 | 0 | 0 | 0 | 0 | 0 | 0
biomass if | natural gas and petroleum systems | Industrial Fuel Use for Energy Purposes before CCS and Methane Capture[biomass if,natural gas and petroleum systems] : MostRecentRun | 784000000000000 | 797169000000000 | 806094000000000 | 815099000000000 | 810033000000000 | 811300000000000 | 812867000000000 | 820370000000000 | 828508000000000 | 839759000000000 | 839801000000000 | 844027000000000 | 845311000000000 | 846892000000000 | 848375000000000 | 850055000000000 | 851339000000000 | 854008000000000 | 856972000000000 | 859937000000000 | 863593000000000 | 868831000000000 | 874760000000000 | 880393000000000 | 886025000000000 | 887705000000000 | 890176000000000 | 890472000000000 | 897390000000000 | 904307000000000 | 911126000000000 | 921107000000000
biomass if | iron and steel | Industrial Fuel Use for Energy Purposes before CCS and Methane Capture[biomass if,iron and steel] : MostRecentRun | 0 | 0 | 0 | 0 | 0 | 0 | 0 | 0 | 0 | 0 | 0 | 0 | 0 | 0 | 0 | 0 | 0 | 0 | 0 | 0 | 0 | 0 | 0 | 0 | 0 | 0 | 0 | 0 | 0 | 0 | 0 | 0
biomass if | chemicals | Industrial Fuel Use for Energy Purposes before CCS and Methane Capture[biomass if,chemicals] : MostRecentRun | 0 | 0 | 0 | 0 | 0 | 0 | 0 | 0 | 0 | 0 | 0 | 0 | 0 | 0 | 0 | 0 | 0 | 0 | 0 | 0 | 0 | 0 | 0 | 0 | 0 | 0 | 0 | 0 | 0 | 0 | 0 | 0
biomass if | coal mining | Industrial Fuel Use for Energy Purposes before CCS and Methane Capture[biomass if,coal mining] : MostRecentRun | 0 | 0 | 0 | 0 | 0 | 0 | 0 | 0 | 0 | 0 | 0 | 0 | 0 | 0 | 0 | 0 | 0 | 0 | 0 | 0 | 0 | 0 | 0 | 0 | 0 | 0 | 0 | 0 | 0 | 0 | 0 | 0
biomass if | waste management | Industrial Fuel Use for Energy Purposes before CCS and Methane Capture[biomass if,waste management] : MostRecentRun | 0 | 0 | 0 | 0 | 0 | 0 | 0 | 0 | 0 | 0 | 0 | 0 | 0 | 0 | 0 | 0 | 0 | 0 | 0 | 0 | 0 | 0 | 0 | 0 | 0 | 0 | 0 | 0 | 0 | 0 | 0 | 0
biomass if | agriculture | Industrial Fuel Use for Energy Purposes before CCS and Methane Capture[biomass if,agriculture] : MostRecentRun | 0 | 0 | 0 | 0 | 0 | 0 | 0 | 0 | 0 | 0 | 0 | 0 | 0 | 0 | 0 | 0 | 0 | 0 | 0 | 0 | 0 | 0 | 0 | 0 | 0 | 0 | 0 | 0 | 0 | 0 | 0 | 0
biomass if | other industries | Industrial Fuel Use for Energy Purposes before CCS and Methane Capture[biomass if,other industries] : MostRecentRun | 0 | 0 | 0 | 0 | 0 | 0 | 0 | 0 | 0 | 0 | 0 | 0 | 0 | 0 | 0 | 0 | 0 | 0 | 0 | 0 | 0 | 0 | 0 | 0 | 0 | 0 | 0 | 0 | 0 | 0 | 0 | 0
petroleum diesel if | cement and other carbonates | Industrial Fuel Use for Energy Purposes before CCS and Methane Capture[petroleum diesel if,cement and other carbonates] : MostRecentRun | 45350000000000 | 40875800000000 | 40420100000000 | 40266900000000 | 39995800000000 | 39896900000000 | 39741500000000 | 39626200000000 | 39606800000000 | 39631700000000 | 39590900000000 | 39627100000000 | 39824700000000 | 39824700000000 | 40022300000000 | 40318800000000 | 39627100000000 | 40417600000000 | 41010500000000 | 41504600000000 | 41899900000000 | 42492900000000 | 43085800000000 | 43579900000000 | 43975200000000 | 44666900000000 | 45161000000000 | 45753900000000 | 46248000000000 | 46742100000000 | 47236200000000 | 47730300000000
petroleum diesel if | natural gas and petroleum systems | Industrial Fuel Use for Energy Purposes before CCS and Methane Capture[petroleum diesel if,natural gas and petroleum systems] : MostRecentRun | 0 | 0 | 0 | 0 | 0 | 0 | 0 | 0 | 0 | 0 | 0 | 0 | 0 | 0 | 0 | 0 | 0 | 0 | 0 | 0 | 0 | 0 | 0 | 0 | 0 | 0 | 0 | 0 | 0 | 0 | 0 | 0
petroleum diesel if | iron and steel | Industrial Fuel Use for Energy Purposes before CCS and Methane Capture[petroleum diesel if,iron and steel] : MostRecentRun | 2653000000000 | 2420280000000 | 2399370000000 | 2346550000000 | 2363820000000 | 2386180000000 | 2411500000000 | 2336680000000 | 2352880000000 | 2168900000000 | 2172070000000 | 2075230000000 | 2075230000000 | 1976410000000 | 1976410000000 | 1976410000000 | 1976410000000 | 1877590000000 | 1877590000000 | 1877590000000 | 1778770000000 | 1778770000000 | 1778770000000 | 1778770000000 | 1679950000000 | 1679950000000 | 1679950000000 | 1581130000000 | 1581130000000 | 1581130000000 | 1581130000000 | 1482310000000
petroleum diesel if | chemicals | Industrial Fuel Use for Energy Purposes before CCS and Methane Capture[petroleum diesel if,chemicals] : MostRecentRun | 37742400000000 | 45480900000000 | 42966700000000 | 40864100000000 | 39865300000000 | 39088100000000 | 39290800000000 | 41317200000000 | 42412000000000 | 44113000000000 | 44665900000000 | 45412900000000 | 45901800000000 | 46988300000000 | 48074700000000 | 49487000000000 | 50627800000000 | 51605600000000 | 52746300000000 | 53995700000000 | 55082200000000 | 56222900000000 | 57363700000000 | 58884700000000 | 60188400000000 | 61655100000000 | 63339100000000 | 64968700000000 | 66870000000000 | 68499600000000 | 70346600000000 | 71867600000000
petroleum diesel if | coal mining | Industrial Fuel Use for Energy Purposes before CCS and Methane Capture[petroleum diesel if,coal mining] : MostRecentRun | 48690000000000 | 43107900000000 | 44886600000000 | 45992500000000 | 45905300000000 | 46158200000000 | 46368300000000 | 46967300000000 | 47028200000000 | 47015800000000 | 46847600000000 | 46623600000000 | 46435800000000 | 46317200000000 | 46248000000000 | 46198600000000 | 46080000000000 | 45941700000000 | 45773700000000 | 45625500000000 | 45506900000000 | 45605700000000 | 45625500000000 | 45674900000000 | 45704500000000 | 45605700000000 | 45506900000000 | 45388300000000 | 45299400000000 | 45200500000000 | 45151100000000 | 44914000000000
petroleum diesel if | waste management | Industrial Fuel Use for Energy Purposes before CCS and Methane Capture[petroleum diesel if,waste management] : MostRecentRun | 0 | 0 | 0 | 0 | 0 | 0 | 0 | 0 | 0 | 0 | 0 | 0 | 0 | 0 | 0 | 0 | 0 | 0 | 0 | 0 | 0 | 0 | 0 | 0 | 0 | 0 | 0 | 0 | 0 | 0 | 0 | 0
petroleum diesel if | agriculture | Industrial Fuel Use for Energy Purposes before CCS and Methane Capture[petroleum diesel if,agriculture] : MostRecentRun | 568300000000000 | 469534000000000 | 488455000000000 | 501975000000000 | 509450000000000 | 518564000000000 | 528600000000000 | 537826000000000 | 545966000000000 | 553464000000000 | 559012000000000 | 564562000000000 | 570887000000000 | 578199000000000 | 583733000000000 | 589860000000000 | 595690000000000 | 601323000000000 | 606956000000000 | 612688000000000 | 618419000000000 | 624052000000000 | 629685000000000 | 635219000000000 | 641049000000000 | 646880000000000 | 653105000000000 | 659232000000000 | 665458000000000 | 671782000000000 | 678305000000000 | 684827000000000
petroleum diesel if | other industries | Industrial Fuel Use for Energy Purposes before CCS and Methane Capture[petroleum diesel if,other industries] : MostRecentRun | 1215080000000000 | 1155780000000000 | 1184630000000000 | 1207560000000000 | 1203040000000000 | 1213880000000000 | 1234960000000000 | 1252580000000000 | 1263490000000000 | 1285110000000000 | 1294820000000000 | 1303290000000000 | 1327380000000000 | 1344750000000000 | 1357080000000000 | 1374450000000000 | 1392940000000000 | 1405260000000000 | 1417590000000000 | 1435520000000000 | 1447850000000000 | 1465780000000000 | 1483710000000000 | 1501080000000000 | 1524610000000000 | 1541980000000000 | 1564950000000000 | 1581760000000000 | 1604740000000000 | 1627150000000000 | 1643960000000000 | 1666930000000000
heat if | cement and other carbonates | Industrial Fuel Use for Energy Purposes before CCS and Methane Capture[heat if,cement and other carbonates] : MostRecentRun | 0 | 0 | 0 | 0 | 0 | 0 | 0 | 0 | 0 | 0 | 0 | 0 | 0 | 0 | 0 | 0 | 0 | 0 | 0 | 0 | 0 | 0 | 0 | 0 | 0 | 0 | 0 | 0 | 0 | 0 | 0 | 0
heat if | natural gas and petroleum systems | Industrial Fuel Use for Energy Purposes before CCS and Methane Capture[heat if,natural gas and petroleum systems] : MostRecentRun | 0 | 0 | 0 | 0 | 0 | 0 | 0 | 0 | 0 | 0 | 0 | 0 | 0 | 0 | 0 | 0 | 0 | 0 | 0 | 0 | 0 | 0 | 0 | 0 | 0 | 0 | 0 | 0 | 0 | 0 | 0 | 0
heat if | iron and steel | Industrial Fuel Use for Energy Purposes before CCS and Methane Capture[heat if,iron and steel] : MostRecentRun | 0 | 0 | 0 | 0 | 0 | 0 | 0 | 0 | 0 | 0 | 0 | 0 | 0 | 0 | 0 | 0 | 0 | 0 | 0 | 0 | 0 | 0 | 0 | 0 | 0 | 0 | 0 | 0 | 0 | 0 | 0 | 0
heat if | chemicals | Industrial Fuel Use for Energy Purposes before CCS and Methane Capture[heat if,chemicals] : MostRecentRun | 0 | 0 | 0 | 0 | 0 | 0 | 0 | 0 | 0 | 0 | 0 | 0 | 0 | 0 | 0 | 0 | 0 | 0 | 0 | 0 | 0 | 0 | 0 | 0 | 0 | 0 | 0 | 0 | 0 | 0 | 0 | 0
heat if | coal mining | Industrial Fuel Use for Energy Purposes before CCS and Methane Capture[heat if,coal mining] : MostRecentRun | 0 | 0 | 0 | 0 | 0 | 0 | 0 | 0 | 0 | 0 | 0 | 0 | 0 | 0 | 0 | 0 | 0 | 0 | 0 | 0 | 0 | 0 | 0 | 0 | 0 | 0 | 0 | 0 | 0 | 0 | 0 | 0
heat if | waste management | Industrial Fuel Use for Energy Purposes before CCS and Methane Capture[heat if,waste management] : MostRecentRun | 0 | 0 | 0 | 0 | 0 | 0 | 0 | 0 | 0 | 0 | 0 | 0 | 0 | 0 | 0 | 0 | 0 | 0 | 0 | 0 | 0 | 0 | 0 | 0 | 0 | 0 | 0 | 0 | 0 | 0 | 0 | 0
heat if | agriculture | Industrial Fuel Use for Energy Purposes before CCS and Methane Capture[heat if,agriculture] : MostRecentRun | 0 | 0 | 0 | 0 | 0 | 0 | 0 | 0 | 0 | 0 | 0 | 0 | 0 | 0 | 0 | 0 | 0 | 0 | 0 | 0 | 0 | 0 | 0 | 0 | 0 | 0 | 0 | 0 | 0 | 0 | 0 | 0
heat if | other industries | Industrial Fuel Use for Energy Purposes before CCS and Methane Capture[heat if,other industries] : MostRecentRun | 0 | 0 | 0 | 0 | 0 | 0 | 0 | 0 | 0 | 0 | 0 | 0 | 0 | 0 | 0 | 0 | 0 | 0 | 0 | 0 | 0 | 0 | 0 | 0 | 0 | 0 | 0 | 0 | 0 | 0 | 0 | 0
crude oil if | cement and other carbonates | Industrial Fuel Use for Energy Purposes before CCS and Methane Capture[crude oil if,cement and other carbonates] : MostRecentRun | 0 | 0 | 0 | 0 | 0 | 0 | 0 | 0 | 0 | 0 | 0 | 0 | 0 | 0 | 0 | 0 | 0 | 0 | 0 | 0 | 0 | 0 | 0 | 0 | 0 | 0 | 0 | 0 | 0 | 0 | 0 | 0
crude oil if | natural gas and petroleum systems | Industrial Fuel Use for Energy Purposes before CCS and Methane Capture[crude oil if,natural gas and petroleum systems] : MostRecentRun | 2028340000000000 | 1924220000000000 | 1944880000000000 | 2008550000000000 | 2012130000000000 | 2031270000000000 | 2063340000000000 | 2084170000000000 | 2072670000000000 | 2088100000000000 | 2090490000000000 | 2089630000000000 | 2089240000000000 | 2089600000000000 | 2074140000000000 | 2088740000000000 | 2089760000000000 | 2087290000000000 | 2101430000000000 | 2102450000000000 | 2114020000000000 | 2100840000000000 | 2112560000000000 | 2111410000000000 | 2111920000000000 | 2113310000000000 | 2116090000000000 | 2115850000000000 | 2109060000000000 | 2112080000000000 | 2114160000000000 | 2129400000000000
crude oil if | iron and steel | Industrial Fuel Use for Energy Purposes before CCS and Methane Capture[crude oil if,iron and steel] : MostRecentRun | 0 | 0 | 0 | 0 | 0 | 0 | 0 | 0 | 0 | 0 | 0 | 0 | 0 | 0 | 0 | 0 | 0 | 0 | 0 | 0 | 0 | 0 | 0 | 0 | 0 | 0 | 0 | 0 | 0 | 0 | 0 | 0
crude oil if | chemicals | Industrial Fuel Use for Energy Purposes before CCS and Methane Capture[crude oil if,chemicals] : MostRecentRun | 0 | 0 | 0 | 0 | 0 | 0 | 0 | 0 | 0 | 0 | 0 | 0 | 0 | 0 | 0 | 0 | 0 | 0 | 0 | 0 | 0 | 0 | 0 | 0 | 0 | 0 | 0 | 0 | 0 | 0 | 0 | 0
crude oil if | coal mining | Industrial Fuel Use for Energy Purposes before CCS and Methane Capture[crude oil if,coal mining] : MostRecentRun | 0 | 0 | 0 | 0 | 0 | 0 | 0 | 0 | 0 | 0 | 0 | 0 | 0 | 0 | 0 | 0 | 0 | 0 | 0 | 0 | 0 | 0 | 0 | 0 | 0 | 0 | 0 | 0 | 0 | 0 | 0 | 0
crude oil if | waste management | Industrial Fuel Use for Energy Purposes before CCS and Methane Capture[crude oil if,waste management] : MostRecentRun | 0 | 0 | 0 | 0 | 0 | 0 | 0 | 0 | 0 | 0 | 0 | 0 | 0 | 0 | 0 | 0 | 0 | 0 | 0 | 0 | 0 | 0 | 0 | 0 | 0 | 0 | 0 | 0 | 0 | 0 | 0 | 0
crude oil if | agriculture | Industrial Fuel Use for Energy Purposes before CCS and Methane Capture[crude oil if,agriculture] : MostRecentRun | 0 | 0 | 0 | 0 | 0 | 0 | 0 | 0 | 0 | 0 | 0 | 0 | 0 | 0 | 0 | 0 | 0 | 0 | 0 | 0 | 0 | 0 | 0 | 0 | 0 | 0 | 0 | 0 | 0 | 0 | 0 | 0
crude oil if | other industries | Industrial Fuel Use for Energy Purposes before CCS and Methane Capture[crude oil if,other industries] : MostRecentRun | 0 | 0 | 0 | 0 | 0 | 0 | 0 | 0 | 0 | 0 | 0 | 0 | 0 | 0 | 0 | 0 | 0 | 0 | 0 | 0 | 0 | 0 | 0 | 0 | 0 | 0 | 0 | 0 | 0 | 0 | 0 | 0
heavy or residual fuel oil if | cement and other carbonates | Industrial Fuel Use for Energy Purposes before CCS and Methane Capture[heavy or residual fuel oil if,cement and other carbonates] : MostRecentRun | 6983000000000 | 2958120000000 | 3783610000000 | 4599250000000 | 5011290000000 | 5535930000000 | 5980510000000 | 6523230000000 | 6862570000000 | 7295390000000 | 7700970000000 | 8103290000000 | 8399750000000 | 8696210000000 | 8992670000000 | 9289140000000 | 9387960000000 | 9783240000000 | 9980880000000 | 10277300000000 | 10672600000000 | 10969100000000 | 11265500000000 | 11562000000000 | 11858500000000 | 12253800000000 | 12649000000000 | 13044300000000 | 13340800000000 | 13637200000000 | 14032500000000 | 14329000000000
heavy or residual fuel oil if | natural gas and petroleum systems | Industrial Fuel Use for Energy Purposes before CCS and Methane Capture[heavy or residual fuel oil if,natural gas and petroleum systems] : MostRecentRun | 0 | 0 | 0 | 0 | 0 | 0 | 0 | 0 | 0 | 0 | 0 | 0 | 0 | 0 | 0 | 0 | 0 | 0 | 0 | 0 | 0 | 0 | 0 | 0 | 0 | 0 | 0 | 0 | 0 | 0 | 0 | 0
heavy or residual fuel oil if | iron and steel | Industrial Fuel Use for Energy Purposes before CCS and Methane Capture[heavy or residual fuel oil if,iron and steel] : MostRecentRun | 24411700000000 | 8695080000000 | 11350800000000 | 14267000000000 | 15979400000000 | 17562300000000 | 19099100000000 | 20446000000000 | 21175900000000 | 21787600000000 | 22214300000000 | 22728700000000 | 22531100000000 | 22629900000000 | 22728700000000 | 22827600000000 | 22926400000000 | 23124000000000 | 23222800000000 | 23420500000000 | 23519300000000 | 23618100000000 | 23716900000000 | 23716900000000 | 23716900000000 | 23716900000000 | 23716900000000 | 23618100000000 | 23420500000000 | 23321700000000 | 23321700000000 | 23222800000000
heavy or residual fuel oil if | chemicals | Industrial Fuel Use for Energy Purposes before CCS and Methane Capture[heavy or residual fuel oil if,chemicals] : MostRecentRun | 187733000000000 | 85695800000000 | 106218000000000 | 116952000000000 | 113369000000000 | 108714000000000 | 109482000000000 | 131925000000000 | 140487000000000 | 154879000000000 | 156784000000000 | 160188000000000 | 155346000000000 | 156532000000000 | 158706000000000 | 161868000000000 | 160287000000000 | 158409000000000 | 158904000000000 | 158805000000000 | 156828000000000 | 154061000000000 | 151591000000000 | 151294000000000 | 150701000000000 | 150800000000000 | 152184000000000 | 151492000000000 | 154555000000000 | 155049000000000 | 155049000000000 | 154457000000000
heavy or residual fuel oil if | coal mining | Industrial Fuel Use for Energy Purposes before CCS and Methane Capture[heavy or residual fuel oil if,coal mining] : MostRecentRun | 11633500000000 | 6794500000000 | 8544340000000 | 10266500000000 | 11022500000000 | 11882200000000 | 12771900000000 | 13778700000000 | 14274000000000 | 14732400000000 | 15180200000000 | 15573300000000 | 15573300000000 | 15620700000000 | 15668100000000 | 15715500000000 | 15739300000000 | 15715500000000 | 15715500000000 | 15691800000000 | 15668100000000 | 15739300000000 | 15786700000000 | 15834000000000 | 15834000000000 | 15834000000000 | 15810300000000 | 15763000000000 | 15739300000000 | 15739300000000 | 15715500000000 | 15620700000000
heavy or residual fuel oil if | waste management | Industrial Fuel Use for Energy Purposes before CCS and Methane Capture[heavy or residual fuel oil if,waste management] : MostRecentRun | 0 | 0 | 0 | 0 | 0 | 0 | 0 | 0 | 0 | 0 | 0 | 0 | 0 | 0 | 0 | 0 | 0 | 0 | 0 | 0 | 0 | 0 | 0 | 0 | 0 | 0 | 0 | 0 | 0 | 0 | 0 | 0
heavy or residual fuel oil if | agriculture | Industrial Fuel Use for Energy Purposes before CCS and Methane Capture[heavy or residual fuel oil if,agriculture] : MostRecentRun | 60300000000000 | 19362200000000 | 28792400000000 | 38577300000000 | 43872400000000 | 49346100000000 | 55271500000000 | 61240500000000 | 64704200000000 | 68320400000000 | 71678300000000 | 75103600000000 | 76091900000000 | 77080100000000 | 77969400000000 | 78858800000000 | 79748200000000 | 80637600000000 | 81428200000000 | 82218700000000 | 83009300000000 | 83799900000000 | 84689200000000 | 85479800000000 | 86369200000000 | 87357400000000 | 88246800000000 | 89136200000000 | 90124400000000 | 91112600000000 | 92100800000000 | 93089000000000
heavy or residual fuel oil if | other industries | Industrial Fuel Use for Energy Purposes before CCS and Methane Capture[heavy or residual fuel oil if,other industries] : MostRecentRun | 229887000000000 | 118456000000000 | 139439000000000 | 149680000000000 | 147101000000000 | 155734000000000 | 169106000000000 | 189893000000000 | 198831000000000 | 211476000000000 | 215472000000000 | 217642000000000 | 221401000000000 | 218788000000000 | 225169000000000 | 230562000000000 | 221157000000000 | 221579000000000 | 229888000000000 | 228733000000000 | 229457000000000 | 230976000000000 | 222244000000000 | 231297000000000 | 230714000000000 | 229241000000000 | 226609000000000 | 236055000000000 | 231939000000000 | 240153000000000 | 238804000000000 | 238318000000000
LPG propane or butane if | cement and other carbonates | Industrial Fuel Use for Energy Purposes before CCS and Methane Capture[LPG propane or butane if,cement and other carbonates] : MostRecentRun | 669813000000 | 358560000000 | 276850000000 | 281586000000 | 283658000000 | 286341000000 | 289380000000 | 292085000000 | 196073000000 | 197173000000 | 197461000000 | 197641000000 | 197641000000 | 197641000000 | 197641000000 | 197641000000 | 197641000000 | 197641000000 | 197641000000 | 197641000000 | 197641000000 | 197641000000 | 197641000000 | 197641000000 | 197641000000 | 197641000000 | 197641000000 | 197641000000 | 197641000000 | 197641000000 | 197641000000 | 197641000000
LPG propane or butane if | natural gas and petroleum systems | Industrial Fuel Use for Energy Purposes before CCS and Methane Capture[LPG propane or butane if,natural gas and petroleum systems] : MostRecentRun | 0 | 0 | 0 | 0 | 0 | 0 | 0 | 0 | 0 | 0 | 0 | 0 | 0 | 0 | 0 | 0 | 0 | 0 | 0 | 0 | 0 | 0 | 0 | 0 | 0 | 0 | 0 | 0 | 0 | 0 | 0 | 0
LPG propane or butane if | iron and steel | Industrial Fuel Use for Energy Purposes before CCS and Methane Capture[LPG propane or butane if,iron and steel] : MostRecentRun | 332549000000 | 179280000000 | 92283300000 | 93862200000 | 94552700000 | 95447000000 | 96459800000 | 97361700000 | 98036700000 | 98586400000 | 98730400000 | 98820600000 | 98820600000 | 98820600000 | 98820600000 | 98820600000 | 98820600000 | 98820600000 | 98820600000 | 98820600000 | 98820600000 | 98820600000 | 98820600000 | 98820600000 | 98820600000 | 98820600000 | 98820600000 | 98820600000 | 98820600000 | 98820600000 | 98820600000 | 98820600000
LPG propane or butane if | chemicals | Industrial Fuel Use for Energy Purposes before CCS and Methane Capture[LPG propane or butane if,chemicals] : MostRecentRun | 9513340000000 | 10732200000000 | 11443700000000 | 12103000000000 | 12574000000000 | 13004200000000 | 13372400000000 | 13693000000000 | 13968800000000 | 14251900000000 | 14477100000000 | 14722300000000 | 14921100000000 | 15101200000000 | 15278900000000 | 15465200000000 | 15664300000000 | 15820500000000 | 15976700000000 | 16132100000000 | 16302700000000 | 16484100000000 | 16650700000000 | 16859600000000 | 17035200000000 | 17231200000000 | 17427900000000 | 17656400000000 | 17848500000000 | 18040000000000 | 18268500000000 | 18428400000000
LPG propane or butane if | coal mining | Industrial Fuel Use for Energy Purposes before CCS and Methane Capture[LPG propane or butane if,coal mining] : MostRecentRun | 0 | 0 | 0 | 0 | 0 | 0 | 0 | 0 | 0 | 0 | 0 | 0 | 0 | 0 | 0 | 0 | 0 | 0 | 0 | 0 | 0 | 0 | 0 | 0 | 0 | 0 | 0 | 0 | 0 | 0 | 0 | 0
LPG propane or butane if | waste management | Industrial Fuel Use for Energy Purposes before CCS and Methane Capture[LPG propane or butane if,waste management] : MostRecentRun | 0 | 0 | 0 | 0 | 0 | 0 | 0 | 0 | 0 | 0 | 0 | 0 | 0 | 0 | 0 | 0 | 0 | 0 | 0 | 0 | 0 | 0 | 0 | 0 | 0 | 0 | 0 | 0 | 0 | 0 | 0 | 0
LPG propane or butane if | agriculture | Industrial Fuel Use for Energy Purposes before CCS and Methane Capture[LPG propane or butane if,agriculture] : MostRecentRun | 176058000000000 | 73415200000000 | 83793200000000 | 86071600000000 | 87083000000000 | 88384000000000 | 89900600000000 | 91325300000000 | 92448600000000 | 93558500000000 | 94287600000000 | 95065400000000 | 95856000000000 | 97239500000000 | 97832400000000 | 98622900000000 | 99413500000000 | 100105000000000 | 101093000000000 | 101983000000000 | 102872000000000 | 103663000000000 | 104453000000000 | 105145000000000 | 106034000000000 | 106825000000000 | 107714000000000 | 108604000000000 | 109394000000000 | 110284000000000 | 111272000000000 | 112161000000000
LPG propane or butane if | other industries | Industrial Fuel Use for Energy Purposes before CCS and Methane Capture[LPG propane or butane if,other industries] : MostRecentRun | 243596000000000 | 85516600000000 | 90991300000000 | 92360400000000 | 101833000000000 | 87811300000000 | 91058100000000 | 96388100000000 | 97154400000000 | 90206500000000 | 92905300000000 | 96547700000000 | 100797000000000 | 100599000000000 | 101983000000000 | 100402000000000 | 104552000000000 | 102872000000000 | 100896000000000 | 109197000000000 | 112557000000000 | 102675000000000 | 107418000000000 | 98622900000000 | 100402000000000 | 105540000000000 | 110383000000000 | 114830000000000 | 111371000000000 | 108011000000000 | 102477000000000 | 119178000000000
hydrogen if | cement and other carbonates | Industrial Fuel Use for Energy Purposes before CCS and Methane Capture[hydrogen if,cement and other carbonates] : MostRecentRun | 0 | 0 | 0 | 0 | 0 | 0 | 0 | 0 | 0 | 0 | 0 | 0 | 0 | 0 | 0 | 0 | 0 | 0 | 0 | 0 | 0 | 0 | 0 | 0 | 0 | 0 | 0 | 0 | 0 | 0 | 0 | 0
hydrogen if | natural gas and petroleum systems | Industrial Fuel Use for Energy Purposes before CCS and Methane Capture[hydrogen if,natural gas and petroleum systems] : MostRecentRun | 0 | 0 | 0 | 0 | 0 | 0 | 0 | 0 | 0 | 0 | 0 | 0 | 0 | 0 | 0 | 0 | 0 | 0 | 0 | 0 | 0 | 0 | 0 | 0 | 0 | 0 | 0 | 0 | 0 | 0 | 0 | 0
hydrogen if | iron and steel | Industrial Fuel Use for Energy Purposes before CCS and Methane Capture[hydrogen if,iron and steel] : MostRecentRun | 0 | 0 | 0 | 0 | 0 | 0 | 0 | 0 | 0 | 0 | 0 | 0 | 0 | 0 | 0 | 0 | 0 | 0 | 0 | 0 | 0 | 0 | 0 | 0 | 0 | 0 | 0 | 0 | 0 | 0 | 0 | 0
hydrogen if | chemicals | Industrial Fuel Use for Energy Purposes before CCS and Methane Capture[hydrogen if,chemicals] : MostRecentRun | 0 | 0 | 0 | 0 | 0 | 0 | 0 | 0 | 0 | 0 | 0 | 0 | 0 | 0 | 0 | 0 | 0 | 0 | 0 | 0 | 0 | 0 | 0 | 0 | 0 | 0 | 0 | 0 | 0 | 0 | 0 | 0
hydrogen if | coal mining | Industrial Fuel Use for Energy Purposes before CCS and Methane Capture[hydrogen if,coal mining] : MostRecentRun | 0 | 0 | 0 | 0 | 0 | 0 | 0 | 0 | 0 | 0 | 0 | 0 | 0 | 0 | 0 | 0 | 0 | 0 | 0 | 0 | 0 | 0 | 0 | 0 | 0 | 0 | 0 | 0 | 0 | 0 | 0 | 0
hydrogen if | waste management | Industrial Fuel Use for Energy Purposes before CCS and Methane Capture[hydrogen if,waste management] : MostRecentRun | 0 | 0 | 0 | 0 | 0 | 0 | 0 | 0 | 0 | 0 | 0 | 0 | 0 | 0 | 0 | 0 | 0 | 0 | 0 | 0 | 0 | 0 | 0 | 0 | 0 | 0 | 0 | 0 | 0 | 0 | 0 | 0
hydrogen if | agriculture | Industrial Fuel Use for Energy Purposes before CCS and Methane Capture[hydrogen if,agriculture] : MostRecentRun | 0 | 0 | 0 | 0 | 0 | 0 | 0 | 0 | 0 | 0 | 0 | 0 | 0 | 0 | 0 | 0 | 0 | 0 | 0 | 0 | 0 | 0 | 0 | 0 | 0 | 0 | 0 | 0 | 0 | 0 | 0 | 0
hydrogen if | other industries | Industrial Fuel Use for Energy Purposes before CCS and Methane Capture[hydrogen if,other industries] : MostRecentRun | 0 | 0 | 0 | 0 | 0 | 0 | 0 | 0 | 0 | 0 | 0 | 0 | 0 | 0 | 0 | 0 | 0 | 0 | 0 | 0 | 0 | 0 | 0 | 0 | 0 | 0 | 0 | 0 | 0 | 0 | 0 | 0

## PEI-TFPEI-LDVs
Pollutant Emissions Intensity (g pollutant/BTU) | electricity | natural gas | petroleum gasoline | petroleum diesel | biofuel gasoline | biofuel diesel | jet fuel | heavy or residual fuel oil | LPG propane or butane | hydrogen
CO2 | 0 | 0.052752 | 0.072921 | 0.074216 | 0.040925 | 0.013933 | 0 | 0 | 0.06703 | 0
VOC | 0 | 3.4543e-05 | 8.5753e-05 | 0.00010399 | 8.5753e-05 | 0.00010399 | 0 | 0 | 4.4194e-05 | 0
CO | 0 | 0.00053891 | 0.0010288 | 0.0009626 | 0.0010288 | 0.0009626 | 0 | 0 | 0.00058403 | 0
NOx | 0 | 2.3928e-05 | 0.00010736 | 0.00039349 | 0.00010736 | 0.00039349 | 0 | 0 | 2.5932e-05 | 0
PM10 | 0 | 4.6657e-06 | 7.8287e-06 | 2.229e-05 | 7.8287e-06 | 2.229e-05 | 0 | 0 | 5.0564e-06 | 0
PM25 | 0 | 1.8703e-06 | 2.8291e-06 | 1.5326e-05 | 2.8291e-06 | 1.5326e-05 | 0 | 0 | 2.0269e-06 | 0
SOx | 0 | 2.4242e-07 | 1.1819e-06 | 1.0646e-06 | 1.1819e-06 | 1.0646e-06 | 0 | 0 | 0 | 0
BC | 0 | 3.4656e-07 | 5.3326e-07 | 9.883e-06 | 5.3326e-07 | 9.883e-06 | 0 | 0 | 3.7557e-07 | 0
OC | 0 | 6.5505e-07 | 1.1972e-06 | 2.8835e-06 | 1.1972e-06 | 2.8835e-06 | 0 | 0 | 7.099e-07 | 0
CH4 | 0 | 1e-06 | 3e-06 | 3e-06 | 0 | 0 | 0 | 0 | 3e-06 | 0
N2O | 0 | 1e-07 | 6e-07 | 6e-07 | 0 | 0 | 0 | 0 | 6e-07 | 0
F gases | 0 | 0 | 0 | 0 | 0 | 0 | 0 | 0 | 0 | 0

## PEI-TFPEI-HDVs
Pollutant Emissions Intensity (g pollutant/BTU) | electricity | natural gas | petroleum gasoline | petroleum diesel | biofuel gasoline | biofuel diesel | jet fuel | heavy or residual fuel oil | LPG propane or butane | hydrogen
CO2 | 0 | 0.052752 | 0.072921 | 0.074216 | 0.040535 | 0.016961 | 0 | 0 | 0.06703 | 0
VOC | 0 | 2.0117e-05 | 4.9545e-05 | 1.7128e-05 | 4.9545e-05 | 1.7128e-05 | 0 | 0 | 1.8676e-05 | 0
CO | 0 | 0.0011141 | 0.0010281 | 7.8217e-05 | 0.0010281 | 7.8217e-05 | 0 | 0 | 3.2063e-05 | 0
NOx | 0 | 6.3098e-05 | 0.00010278 | 0.00024072 | 0.00010278 | 0.00024072 | 0 | 0 | 0.00015704 | 0
PM10 | 0 | 5.6884e-06 | 6.1478e-06 | 1.5481e-05 | 6.1478e-06 | 1.5481e-05 | 0 | 0 | 5.2811e-07 | 0
PM25 | 0 | 2.7736e-06 | 2.2736e-06 | 9.851e-06 | 2.2736e-06 | 9.851e-06 | 0 | 0 | 2.575e-07 | 0
SOx | 0 | 0 | 7.7297e-07 | 6.6613e-07 | 7.7297e-07 | 6.6613e-07 | 0 | 0 | 0 | 0
BC | 0 | 2.2005e-07 | 3.5503e-07 | 4.9363e-06 | 3.5503e-07 | 4.9363e-06 | 0 | 0 | 2.043e-08 | 0
OC | 0 | 3.9999e-07 | 1.001e-06 | 2.6893e-06 | 1.001e-06 | 2.6893e-06 | 0 | 0 | 3.7135e-08 | 0
CH4 | 0 | 1e-06 | 3e-06 | 3e-06 | 0 | 0 | 0 | 0 | 3e-06 | 0
N2O | 0 | 1e-07 | 6e-07 | 6e-07 | 0 | 0 | 0 | 0 | 6e-07 | 0
F gases | 0 | 0 | 0 | 0 | 0 | 0 | 0 | 0 | 0 | 0

## PEI-TFPEI-aircraft
Pollutant Emissions Intensity (g pollutant/BTU) | electricity | natural gas | petroleum gasoline | petroleum diesel | biofuel gasoline | biofuel diesel | jet fuel | heavy or residual fuel oil | LPG propane or butane | hydrogen
CO2 | 0 | 0 | 0.072921 | 0 | 0.040925 | 0 | 0.072222 | 0 | 0 | 0
VOC | 0 | 0 | 3.1345e-05 | 0 | 3.1345e-05 | 0 | 3.1345e-05 | 0 | 0 | 0
CO | 0 | 0 | 0.0002314 | 0 | 0.0002314 | 0 | 0.0002314 | 0 | 0 | 0
NOx | 0 | 0 | 6.885e-05 | 0 | 6.885e-05 | 0 | 6.885e-05 | 0 | 0 | 0
PM10 | 0 | 0 | 3.7276e-06 | 0 | 3.7276e-06 | 0 | 3.7276e-06 | 0 | 0 | 0
PM25 | 0 | 0 | 3.2742e-06 | 0 | 3.2742e-06 | 0 | 3.2742e-06 | 0 | 0 | 0
SOx | 0 | 0 | 9.4228e-06 | 0 | 9.4228e-06 | 0 | 9.4228e-06 | 0 | 0 | 0
BC | 0 | 0 | 1.1275e-06 | 0 | 1.1275e-06 | 0 | 1.1275e-06 | 0 | 0 | 0
OC | 0 | 0 | 6.1835e-07 | 0 | 6.1835e-07 | 0 | 6.1835e-07 | 0 | 0 | 0
CH4 | 0 | 0 | 3e-06 | 0 | 0 | 0 | 3e-06 | 0 | 0 | 0
N2O | 0 | 0 | 6e-07 | 0 | 0 | 0 | 6e-07 | 0 | 0 | 0
F gases | 0 | 0 | 0 | 0 | 0 | 0 | 0 | 0 | 0 | 0

## PEI-TFPEI-rail
Pollutant Emissions Intensity (g pollutant/BTU) | electricity | natural gas | petroleum gasoline | petroleum diesel | biofuel gasoline | biofuel diesel | jet fuel | heavy or residual fuel oil | LPG propane or butane | hydrogen
CO2 | 0 | 0.052752 | 0.072921 | 0.074216 | 0.040403 | 0.016824 | 0 | 0.075289 | 0.06703 | 0
VOC | 0 | 3.7055e-05 | 5.173e-05 | 4.7375e-05 | 3.7069e-05 | 4.7375e-05 | 0 | 4.7375e-05 | 3.815e-05 | 0
CO | 0 | 6.2175e-05 | 0.00058542 | 0.00019365 | 0.0001244 | 0.00019365 | 0 | 0.00019365 | 6.4012e-05 | 0
NOx | 0 | 0.00089266 | 2.5993e-05 | 0.00099854 | 0.00089299 | 0.00099854 | 0 | 0.00099854 | 0.00091903 | 0.00062708
PM10 | 0 | 2.6177e-06 | 5.0684e-06 | 2.8514e-05 | 2.6187e-05 | 2.8514e-05 | 0 | 2.8514e-05 | 2.6951e-06 | 0
PM25 | 0 | 2.5392e-06 | 2.0317e-06 | 2.7521e-05 | 2.5401e-05 | 2.7521e-05 | 0 | 2.7521e-05 | 2.6142e-06 | 0
SOx | 0 | 2.4242e-07 | 4.2502e-07 | 1.1848e-06 | 0 | 1.1848e-06 | 0 | 1.1848e-06 | 0 | 0
BC | 0 | 2.1329e-07 | 3.7647e-07 | 2.1224e-05 | 2.1337e-06 | 2.1224e-05 | 0 | 2.1224e-05 | 2.1959e-07 | 0
OC | 0 | 2.2497e-06 | 7.1159e-07 | 4.8326e-06 | 2.2505e-05 | 4.8326e-06 | 0 | 4.8326e-06 | 2.3162e-06 | 0
CH4 | 0 | 1e-06 | 3e-06 | 3e-06 | 0 | 0 | 0 | 3e-06 | 3e-06 | 0
N2O | 0 | 1e-07 | 6e-07 | 6e-07 | 0 | 0 | 0 | 6e-07 | 6e-07 | 0
F gases | 0 | 0 | 0 | 0 | 0 | 0 | 0 | 0 | 0 | 0

## PEI-TFPEI-ships
Pollutant Emissions Intensity (g pollutant/BTU) | electricity | natural gas | petroleum gasoline | petroleum diesel | biofuel gasoline | biofuel diesel | jet fuel | heavy or residual fuel oil | LPG propane or butane | hydrogen
CO2 | 0 | 0.052752 | 0.072921 | 0.074216 | 0.040383 | 0.016803 | 0 | 0.075289 | 0.06703 | 0
VOC | 0 | 7.213e-05 | 5.173e-05 | 3.5473e-05 | 1.8952e-05 | 3.5473e-05 | 0 | 3.5473e-05 | 7.4261e-05 | 0
CO | 0 | 8.196e-05 | 0.00058542 | 7.9898e-05 | 0.00018248 | 7.9898e-05 | 0 | 7.9898e-05 | 8.4381e-05 | 0
NOx | 0 | 0.0018823 | 2.5993e-05 | 0.00069269 | 0.0008108 | 0.00069269 | 0 | 0.00069269 | 0.0019379 | 0.0030853
PM10 | 0 | 1.6358e-05 | 5.0684e-06 | 2.8736e-05 | 2.6645e-05 | 2.8736e-05 | 0 | 2.8736e-05 | 1.6841e-05 | 0
PM25 | 0 | 1.5052e-05 | 2.0317e-06 | 2.6672e-05 | 2.5845e-05 | 2.6672e-05 | 0 | 2.6672e-05 | 1.5497e-05 | 0
SOx | 0 | 2.4242e-07 | 4.2502e-07 | 0.00014984 | 0 | 0.00014984 | 0 | 0.00014984 | 0 | 0
BC | 0 | 2.2578e-06 | 3.7647e-07 | 8.5008e-06 | 3.8768e-06 | 8.5008e-06 | 0 | 8.5008e-06 | 2.3245e-06 | 0
OC | 0 | 5.8703e-06 | 7.1159e-07 | 8.9908e-06 | 1.008e-05 | 8.9908e-06 | 0 | 8.9908e-06 | 6.0438e-06 | 0
CH4 | 0 | 1e-06 | 3e-06 | 3e-06 | 0 | 0 | 0 | 3e-06 | 3e-06 | 0
N2O | 0 | 1e-07 | 6e-07 | 6e-07 | 0 | 0 | 0 | 6e-07 | 6e-07 | 0
F gases | 0 | 0 | 0 | 0 | 0 | 0 | 0 | 0 | 0 | 0

## PEI-TFPEI-motorbikes
Pollutant Emissions Intensity (g pollutant/BTU) | electricity | natural gas | petroleum gasoline | petroleum diesel | biofuel gasoline | biofuel diesel | jet fuel | heavy or residual fuel oil | LPG propane or butane | hydrogen
CO2 | 0 | 0.052752 | 0.072921 | 0.074216 | 0.040925 | 0.013933 | 0 | 0 | 0.06703 | 0
VOC | 0 | 3.4543e-05 | 5.173e-05 | 5.58e-05 | 4.6861e-05 | 3.0163e-05 | 0 | 0 | 4.4194e-05 | 0
CO | 0 | 0.00053891 | 0.00058542 | 0.00067573 | 0.00056748 | 0.00073135 | 0 | 0 | 0.00058403 | 0
NOx | 0 | 2.3928e-05 | 2.5993e-05 | 3.0003e-05 | 2.5197e-05 | 3.4253e-05 | 0 | 0 | 2.5932e-05 | 0
PM10 | 0 | 4.6657e-06 | 5.0684e-06 | 5.8503e-06 | 4.9131e-06 | 6.1349e-06 | 0 | 0 | 5.0564e-06 | 0
PM25 | 0 | 1.8703e-06 | 2.0317e-06 | 2.3451e-06 | 1.9694e-06 | 2.5272e-06 | 0 | 0 | 2.0269e-06 | 0
SOx | 0 | 2.4242e-07 | 4.2502e-07 | 1.3808e-07 | 1.3335e-07 | 0 | 0 | 0 | 0 | 0
BC | 0 | 3.4656e-07 | 3.7647e-07 | 4.3454e-07 | 3.6493e-07 | 4.1981e-07 | 0 | 0 | 3.7557e-07 | 0
OC | 0 | 6.5505e-07 | 7.1159e-07 | 8.2136e-07 | 6.8978e-07 | 3.8989e-07 | 0 | 0 | 7.099e-07 | 0
CH4 | 0 | 1e-06 | 3e-06 | 3e-06 | 0 | 0 | 0 | 0 | 3e-06 | 0
N2O | 0 | 1e-07 | 6e-07 | 6e-07 | 0 | 0 | 0 | 0 | 6e-07 | 0
F gases | 0 | 0 | 0 | 0 | 0 | 0 | 0 | 0 | 0 | 0

## PEI-EFPEI
Pollutant Emissions Intensity (g pollutant/BTU) | hard coal | natural gas nonpeaker | nuclear | onshore wind | hydro | solar PV | solar thermal | biomass | geothermal | petroleum | natural gas peaker | lignite | offshore wind | crude oil | heavy or residual fuel oil | municipal solid waste
CO2 | 0.09552 | 0.05306 | 0 | 0 | 0 | 0 | 0 | 0 | 0 | 0.0751 | 0.05306 | 0.09772 | 0 | 0.07454 | 0.0751 | 0.0907
VOC | 1.199e-06 | 9.0351e-07 | 0 | 0 | 0 | 0 | 0 | 3.5931e-06 | 0 | 6.6367e-06 | 9.0351e-07 | 1.199e-06 | 0 | 6.6367e-06 | 6.6367e-06 | 2.3421e-05
CO | 3.2561e-05 | 7.4375e-06 | 0 | 0 | 0 | 0 | 0 | 7.5257e-05 | 0 | 3.2399e-05 | 7.4375e-06 | 3.2561e-05 | 0 | 3.2399e-05 | 3.2399e-05 | 0.00021671
NOx | 6.6386e-05 | 1.3801e-05 | 0 | 0 | 0 | 0 | 0 | 4.4089e-05 | 0 | 0.00022881 | 1.3801e-05 | 6.6386e-05 | 0 | 0.00022881 | 0.00022881 | 0.00017271
PM10 | 6.9578e-06 | 2.3653e-06 | 0 | 0 | 0 | 0 | 0 | 7.5131e-06 | 0 | 2.1957e-05 | 2.3653e-06 | 6.9578e-06 | 0 | 2.1957e-05 | 2.1957e-05 | 2.2422e-05
PM25 | 5.3287e-06 | 2.3075e-06 | 0 | 0 | 0 | 0 | 0 | 6.441e-06 | 0 | 1.8074e-05 | 2.3075e-06 | 5.3287e-06 | 0 | 1.8074e-05 | 1.8074e-05 | 2.143e-05
SOx | 9.478e-05 | 6.9509e-07 | 0 | 0 | 0 | 0 | 0 | 5.7824e-06 | 0 | 0.00016587 | 6.9509e-07 | 9.478e-05 | 0 | 0.00016587 | 0.00016587 | 0.00012987
BC | 2.099e-07 | 1.5368e-07 | 0 | 0 | 0 | 0 | 0 | 2.4606e-07 | 0 | 5.4729e-06 | 1.5368e-07 | 2.099e-07 | 0 | 5.4729e-06 | 5.4729e-06 | 1.169e-06
OC | 3.3237e-07 | 1.0303e-06 | 0 | 0 | 0 | 0 | 0 | 1.9849e-06 | 0 | 2.2027e-06 | 1.0303e-06 | 3.3237e-07 | 0 | 2.2027e-06 | 2.2027e-06 | 6.5752e-06
CH4 | 1.1e-05 | 1e-06 | 0 | 0 | 0 | 0 | 0 | 0 | 0 | 3e-06 | 1e-06 | 1.1e-05 | 0 | 3e-06 | 3e-06 | 3.2e-05
N2O | 1.6e-06 | 1e-07 | 0 | 0 | 0 | 0 | 0 | 0 | 0 | 6e-07 | 1e-07 | 1.6e-06 | 0 | 6e-07 | 6e-07 | 4.2e-06
F gases | 0 | 0 | 0 | 0 | 0 | 0 | 0 | 0 | 0 | 0 | 0 | 0 | 0 | 0 | 0 | 0

## PEI-BFPEI
Pollutant Emissions Intensity (g pollutant/BTU) | electricity | coal | natural gas | petroleum diesel | heat | biomass | kerosene | heavy or residual fuel oil | LPG propane or butane | hydrogen
CO2 | 0 | 0.09427 | 0.05306 | 0.07396 | 0 | 0 | 0.0752 | 0.0751 | 0.06146 | 0
VOC | 0 | 2.2373e-06 | 4.7658e-06 | 4.1115e-06 | 0 | 0.00059525 | 4.1115e-06 | 4.1115e-06 | 2.2373e-06 | 0
CO | 0 | 1.8249e-05 | 2.9323e-05 | 2.5661e-05 | 0 | 0.0043105 | 2.5661e-05 | 2.5661e-05 | 1.8249e-05 | 0
NOx | 0 | 4.2125e-05 | 4.0335e-05 | 7.669e-05 | 0 | 8.6212e-05 | 7.669e-05 | 7.669e-05 | 4.2125e-05 | 5.0729e-05
PM10 | 0 | 1.6841e-06 | 1.5616e-05 | 7.4876e-06 | 0 | 0.00063061 | 7.4876e-06 | 7.4876e-06 | 1.6841e-06 | 0
PM25 | 0 | 1.0708e-06 | 1.4622e-05 | 6.766e-06 | 0 | 0.0006241 | 6.766e-06 | 6.766e-06 | 1.0708e-06 | 0
SOx | 0 | 1.3247e-05 | 3.2562e-07 | 1.9767e-05 | 0 | 1.7194e-05 | 1.9767e-05 | 1.9767e-05 | 1.3247e-05 | 0
BC | 0 | 6.1593e-08 | 5.3335e-07 | 9.0416e-07 | 0 | 3.44e-05 | 9.0416e-07 | 9.0416e-07 | 6.1593e-08 | 0
OC | 0 | 3.1356e-07 | 9.3978e-06 | 1.6245e-06 | 0 | 0.00032558 | 1.6245e-06 | 1.6245e-06 | 3.1356e-07 | 0
CH4 | 0 | 1.1e-05 | 1e-06 | 3e-06 | 0 | 0 | 3e-06 | 3e-06 | 3e-06 | 0
N2O | 0 | 1.6e-06 | 1e-07 | 6e-07 | 0 | 0 | 6e-07 | 6e-07 | 6e-07 | 0
F gases | 0 | 0 | 0 | 0 | 0 | 0 | 0 | 0 | 0 | 0

## PEI-IFPEI
Pollutant Emissions Intensity (g pollutant/BTU) | electricity | coal | natural gas | biomass | petroleum diesel | heat | crude oil | heavy or residual fuel oil | LPG propane or butane | hydrogen
CO2 | 0 | 0.09467 | 0.05306 | 0 | 0.07504 | 0 | 0.07454 | 0.0751 | 0.06146 | 0
VOC | 0 | 1.048e-06 | 6.0383e-06 | 1.0935e-05 | 2.135e-06 | 0 | 5.656e-06 | 2.135e-06 | 1.459e-05 | 0
CO | 0 | 4.6639e-05 | 3.2233e-05 | 0.00028996 | 9.8597e-06 | 0 | 4.6837e-05 | 9.8597e-06 | 0.00016517 | 0
NOx | 0 | 0.00013028 | 5.6691e-05 | 0.0001182 | 3.3746e-05 | 0 | 6.1405e-05 | 3.3746e-05 | 9.8481e-05 | 5.0729e-05
PM10 | 0 | 7.0879e-05 | 2.2335e-06 | 0.00015905 | 2.6644e-06 | 0 | 7.4601e-06 | 2.6644e-06 | 2.0104e-05 | 0
PM25 | 0 | 1.7102e-05 | 2.105e-06 | 0.00013689 | 2.3693e-06 | 0 | 6.4909e-06 | 2.3693e-06 | 1.7202e-05 | 0
SOx | 0 | 0.00031362 | 1.499e-06 | 2.0062e-05 | 7.1745e-06 | 0 | 2.4158e-05 | 7.1745e-06 | 7.3346e-05 | 0
BC | 0 | 7.3107e-07 | 1.4019e-07 | 5.079e-06 | 5.5364e-07 | 0 | 9.4112e-07 | 5.5364e-07 | 1.3027e-06 | 0
OC | 0 | 5.4816e-07 | 9.3989e-07 | 4.8045e-05 | 4.7287e-07 | 0 | 1.9061e-06 | 4.7287e-07 | 6.3156e-06 | 0
CH4 | 0 | 1.1e-05 | 1e-06 | 0 | 3e-06 | 0 | 3e-06 | 3e-06 | 3e-06 | 0
N2O | 0 | 1.6e-06 | 1e-07 | 0 | 6e-07 | 0 | 6e-07 | 6e-07 | 6e-07 | 0
F gases | 0 | 0 | 0 | 0 | 0 | 0 | 0 | 0 | 0 | 0