## About
TTS Transportation Technology Shareweights
Source: | Onroad modes
See supporting Python calibration file and excel/csv files in this folder.
Given logit exponents from the GCAM model, we use a solver to solve
for historical shareweights given recent sales data. We then allow the
shareweights for BEV and PHEV technologies to grow, as explained below.
passenger rail
See data from EPS file trans/SYVbT
Notes
This variable provides the shareweights used in the modified logit equation for vehicle
technology selection. We base them on estimated potential maximum sales shares in each year.
For more on this, see the "Unmodified Logit" equation description at:
https://jgcri.github.io/gcam-doc/choice.html
When adapting the model to a new country or region, it may be helpful
to calibrate this variable after replacing the input data for other variables.
The solver we used is saved as transport_calibration.py in the TTS folder. It is set up
to take in data on the cost per thing*mile for each vehicle type (taken from Vensim),
the observed sales share (from historical data sets), the exponent (trans/TTLE), and
the number of vehicles of that type demanded each year (taken from Vensim).
The file calibration_parameters specifies all those pieces of input data. Sources for the
historical sales shares are noted in that file.
Script instructions: set up the needed input parameters in calibration_parameters.xlsx
and export the first sheet as calibration_parameters.csv (you may change the years
and vehicle types/technologies in that sheet according to your model start year and
data needs). Run the transport.calibration.py script (you may need to adjust the specified
"target years" if your model adaptation has different years of historical data.
Your outputs will be formatted by vehicle type in the output file shareweights_formatted.csv
after running the script. You can copy/paste those values into the Data tab of this file.
2050 shareweights and s-curve parameters are calibrated based on other external projections
such as those from ICCT.
passenger LDVs
The historical data we use for calibration is for states that do not have
their own vehicle standards (ACCI) that put an additional constraint on sales
that is not purely cost-based. This gives us our 2024 and 2025 shareweights.
passenger rail
We use calculated data from SYVbT to calculate the historical sales shares.
Calibration record (2026-10-16)
On-road anchors (Data tab columns D-E) rewritten by calibration/steps/03-trans-shareweights/solve_base_year.py:
logit inversion at the start year from 'BAU New Vehicle Cost per Mile' in the BAU export and observed technology shares
(calibration/benchmarks/vehicle-technology-shares.csv), ZEV-mandate correction for passenger LDVs (3 passes), then the
existing s-curve formulas carry the trajectory to the unchanged 2050 targets. Confirmed by a headless run after the third pass.
TTS-LDVs-frgt hydrogen vehicle: weight set to 0 - observed share unreachable at placeholder cost inputs (step 3a); provisional
TTS-HDVs-frgt hydrogen vehicle: weight set to 0 - observed share unreachable at placeholder cost inputs (step 3a); provisional
TTS-LDVs-psgr natural gas vehicle: IT-year cell set to =E11 (was an s-curve formula)
TTS-LDVs-psgr gasoline vehicle: IT-year cell set to =E12 (was an s-curve formula)
TTS-LDVs-psgr diesel vehicle: IT-year cell set to =E13 (was an s-curve formula)
TTS-LDVs-psgr plugin hybrid vehicle: 2050 target pinned at its pre-calibration value 0.102391 (was =D14/D10*F10)
TTS-LDVs-psgr LPG vehicle: IT-year cell set to =E15 (was an s-curve formula)
TTS-LDVs-psgr hydrogen vehicle: IT-year cell set to =E16 (was an s-curve formula)
TTS-LDVs-frgt plugin hybrid vehicle: 2050 target pinned at its pre-calibration value 0.00123571 (was =E21/E17*F17)
Passenger rail (2026-10-19): Data!E52 and E55 now read the solved shareweights on 'Calibration rail' (step 3a, observed 2015-2024 deliveries, 8.3% diesel) instead of the start-year fleet shares; pasted SYVbT-passenger refreshed.

## Calibration rail
Passenger-rail shareweights at the start year, solved by eps-calibrate step 3a (solve_base_year.py: logit inversion from 'BAU New Vehicle Cost per Mile' in a BAU export and the observed new-vehicle shares), 2026-10-19. Observed shares: vehicles delivered 2015-2024, NTD transit + Amtrak, 376 diesel of 4,528 (vehicle-vintaging-4.0.7/data/fleet-utilization/ntd-energy/rail_purchase_share.py). Held flat through 2050.
technology | observed share of new vehicles | shareweight (solved)
battery electric vehicle | 0.917 | 1
diesel vehicle | 0.083 | 0.10756

## SYVbT-passenger
Number of Vehicles | battery electric vehicle | natural gas vehicle | gasoline vehicle | diesel vehicle | plugin hybrid vehicle | LPG vehicle | hydrogen vehicle
LDVs | 4769953 | 14506 | 257649823 | 1553093 | 1417825 | 13525 | 17094
HDVs | 2445 | 67549 | 53161 | 422350 | 0 | 24746 | 91
aircraft | 0 | 0 | 0 | 6767 | 0 | 0 | 0
rail | 18776 | 0 | 0 | 6889 | 0 | 0 | 0
ships | 0 | 0 | 9385963 | 2288110 | 0 | 0 | 0
motorbikes | 0 | 0 | 9261249 | 0 | 0 | 0 | 0

## Data
We use sigmoidal interpolation for relatively new technologies (battery electric vehicles, natural gas vehicles, and | [6 empty] | Sigmoidal Curve Values for Vehicle Technologies (all except battery electric passenger LDVs) | [5 empty] | Sigmoidal Curve Values for battery electric passenger LDV Technologies |  |  | Sigmoidal Curve Values for battery electric freight HDV Technologies |  |  | Sigmoidal Curve Values for PHEV passenger LDV Technologies |  |  | Sigmoidal Curve Values for battery electric/PHEV passenger HDV and freight LDV Technologies
plugin hybrid vehicles) and linear interpolation for other vehicle technologies. Technologies with constant values | [6 empty] | L | 1 |  |  |  |  | L | 1 |  | L | 1 |  | L | 1 |  | L | 1
do not require interpolation. | [6 empty] | k | -0.3 |  |  |  |  | k | -0.3 | -0.35 | k | -0.3 |  | k | -0.4 |  | k | -0.3
The values (to the right) that define the shape of the sigmoidal curve are assumptions, which neatly approach the | [6 empty] | Xo | -16 |  |  |  |  | Xo | -11 | -10 | Xo | -12 |  | Xo | -11 |  | Xo | -14
specified 2050 max sales share with a flattening curve. (Of course, linear interpolation is similarly an assumption.)
|  |  |  | Max Potential Sales Share | Max Potential Sales Share | Interpolation Method
|  | Psgr LDVs only |  | 2020 | 2050
|  |  | 2024 and 2025 shareweights for onroad vehicle types copied/pasted from the Python solver outputs, explained on the About page |  |  | *for passenger LDVs only, see Assumptions page
Vehicle Type | Cargo Type | Vehicle Technology | 2024 | 2025 | 2050 |  |  | 2024 | 2025 | 2026 | 2027 | 2028 | 2029 | 2030 | 2031 | 2032 | 2033 | 2034 | 2035 | 2036 | 2037 | 2038 | 2039 | 2040 | 2041 | 2042 | 2043 | 2044 | 2045 | 2046 | 2047 | 2048 | 2049 | 2050
LDVs | passenger | battery electric vehicle | 0.14829 | 0.14829 | 1 | s-curve |  | 0.14829 | 0.14829 | 0.18868 | 0.20192 | 0.21913 | 0.24121 | 0.26911 | 0.30366 | 0.34544 | 0.39448 | 0.45009 | 0.51074 | 0.57414 | 0.63755 | 0.6982 | 0.75381 | 0.80285 | 0.84463 | 0.87918 | 0.90708 | 0.92916 | 0.94636 | 0.95961 | 0.9697 | 0.97735 | 0.9831 | 0.98742
|  | natural gas vehicle | 0.00010097 | 0.00010097 | 0.00010097 | n/a |  | 0.00010097 | 0.00010097 | 0.00010097 | 0.00010097 | 0.00010097 | 0.00010097 | 0.00010097 | 0.00010097 | 0.00010097 | 0.00010097 | 0.00010097 | 0.00010097 | 0.00010097 | 0.00010097 | 0.00010097 | 0.00010097 | 0.00010097 | 0.00010097 | 0.00010097 | 0.00010097 | 0.00010097 | 0.00010097 | 0.00010097 | 0.00010097 | 0.00010097 | 0.00010097 | 0.00010097
|  | gasoline vehicle | 1 | 1 | 1 | n/a | bar: 2024 to 2050
|  | diesel vehicle | 0.067383 | 0.067383 | 0.067383 | n/a |  | 0.067383 | 0.067383 | 0.067383 | 0.067383 | 0.067383 | 0.067383 | 0.067383 | 0.067383 | 0.067383 | 0.067383 | 0.067383 | 0.067383 | 0.067383 | 0.067383 | 0.067383 | 0.067383 | 0.067383 | 0.067383 | 0.067383 | 0.067383 | 0.067383 | 0.067383 | 0.067383 | 0.067383 | 0.067383 | 0.067383 | 0.067383
|  | plugin hybrid vehicle | 0.014073 | 0.014073 | 0.10239 | s-curve |  | 0.014073 | 0.014073 | 0.017533 | 0.019136 | 0.021419 | 0.024601 | 0.028909 | 0.034517 | 0.041454 | 0.049516 | 0.058232 | 0.066948 | 0.07501 | 0.081947 | 0.087555 | 0.091863 | 0.095045 | 0.097328 | 0.098932 | 0.10004 | 0.1008 | 0.10132 | 0.10167 | 0.10191 | 0.10207 | 0.10217 | 0.10224
|  | LPG vehicle | 0 | 0 | 0 | n/a |  | 0 | 0 | 0 | 0 | 0 | 0 | 0 | 0 | 0 | 0 | 0 | 0 | 0 | 0 | 0 | 0 | 0 | 0 | 0 | 0 | 0 | 0 | 0 | 0 | 0 | 0 | 0
|  | hydrogen vehicle | 0 | 0 | 0 | n/a |  | 0 | 0 | 0 | 0 | 0 | 0 | 0 | 0 | 0 | 0 | 0 | 0 | 0 | 0 | 0 | 0 | 0 | 0 | 0 | 0 | 0 | 0 | 0 | 0 | 0 | 0 | 0
LDVs | freight | battery electric vehicle | 0.32864 | 0.32864 | 0.3 | s-curve |  | 0.32864 | 0.32864 | 0.32762 | 0.32728 | 0.32684 | 0.32626 | 0.32551 | 0.32458 | 0.32341 | 0.32201 | 0.32036 | 0.31849 | 0.31645 | 0.31432 | 0.31219 | 0.31015 | 0.30828 | 0.30663 | 0.30522 | 0.30406 | 0.30312 | 0.30238 | 0.3018 | 0.30136 | 0.30102 | 0.30076 | 0.30057
|  | natural gas vehicle | 0.25048 | 0.25048 | 0.25048 | linear |  | 0.25048 | 0.25048 | 0.25048 | 0.25048 | 0.25048 | 0.25048 | 0.25048 | 0.25048 | 0.25048 | 0.25048 | 0.25048 | 0.25048 | 0.25048 | 0.25048 | 0.25048 | 0.25048 | 0.25048 | 0.25048 | 0.25048 | 0.25048 | 0.25048 | 0.25048 | 0.25048 | 0.25048 | 0.25048 | 0.25048 | 0.25048
|  | gasoline vehicle | 0.76148 | 0.76148 | 0.76148 | n/a |  | 0.76148 | 0.76148 | 0.76148 | 0.76148 | 0.76148 | 0.76148 | 0.76148 | 0.76148 | 0.76148 | 0.76148 | 0.76148 | 0.76148 | 0.76148 | 0.76148 | 0.76148 | 0.76148 | 0.76148 | 0.76148 | 0.76148 | 0.76148 | 0.76148 | 0.76148 | 0.76148 | 0.76148 | 0.76148 | 0.76148 | 0.76148
|  | diesel vehicle | 1 | 1 | 1 | n/a | bar: 2024 to 2050
|  | plugin hybrid vehicle | 0.0010032 | 0.0010032 | 0.0012357 | s-curve |  | 0.0010032 | 0.0010032 | 0.0010115 | 0.0010142 | 0.0010178 | 0.0010225 | 0.0010286 | 0.0010362 | 0.0010456 | 0.001057 | 0.0010704 | 0.0010856 | 0.0011021 | 0.0011195 | 0.0011368 | 0.0011533 | 0.0011685 | 0.0011819 | 0.0011933 | 0.0012027 | 0.0012103 | 0.0012164 | 0.0012211 | 0.0012247 | 0.0012274 | 0.0012295 | 0.0012311
|  | LPG vehicle | 0.00060223 | 0.00060223 | 0.00060223 | n/a |  | 0.00060223 | 0.00060223 | 0.00060223 | 0.00060223 | 0.00060223 | 0.00060223 | 0.00060223 | 0.00060223 | 0.00060223 | 0.00060223 | 0.00060223 | 0.00060223 | 0.00060223 | 0.00060223 | 0.00060223 | 0.00060223 | 0.00060223 | 0.00060223 | 0.00060223 | 0.00060223 | 0.00060223 | 0.00060223 | 0.00060223 | 0.00060223 | 0.00060223 | 0.00060223 | 0.00060223
|  | hydrogen vehicle | 0 | 0 | 0 | n/a |  | 0 | 0 | 0 | 0 | 0 | 0 | 0 | 0 | 0 | 0 | 0 | 0 | 0 | 0 | 0 | 0 | 0 | 0 | 0 | 0 | 0 | 0 | 0 | 0 | 0 | 0 | 0
HDVs | passenger | battery electric vehicle | 0.12184 | 0.12184 | 0.75 | s-curve |  | 0.12184 | 0.12184 | 0.14418 | 0.15163 | 0.1614 | 0.17409 | 0.19037 | 0.21095 | 0.23643 | 0.26724 | 0.30341 | 0.34442 | 0.38916 | 0.43592 | 0.48268 | 0.52742 | 0.56843 | 0.6046 | 0.63541 | 0.66089 | 0.68147 | 0.69775 | 0.71044 | 0.72021 | 0.72766 | 0.73329 | 0.73754
|  | natural gas vehicle | 0.015737 | 0.015737 | 0.015737 | n/a |  | 0.015737 | 0.015737 | 0.015737 | 0.015737 | 0.015737 | 0.015737 | 0.015737 | 0.015737 | 0.015737 | 0.015737 | 0.015737 | 0.015737 | 0.015737 | 0.015737 | 0.015737 | 0.015737 | 0.015737 | 0.015737 | 0.015737 | 0.015737 | 0.015737 | 0.015737 | 0.015737 | 0.015737 | 0.015737 | 0.015737 | 0.015737
|  | gasoline vehicle | 0.37957 | 0.37957 | 0.37957 | n/a |  | 0.37957 | 0.37957 | 0.37957 | 0.37957 | 0.37957 | 0.37957 | 0.37957 | 0.37957 | 0.37957 | 0.37957 | 0.37957 | 0.37957 | 0.37957 | 0.37957 | 0.37957 | 0.37957 | 0.37957 | 0.37957 | 0.37957 | 0.37957 | 0.37957 | 0.37957 | 0.37957 | 0.37957 | 0.37957 | 0.37957 | 0.37957
|  | diesel vehicle | 1 | 1 | 1 | n/a | bar: 2024 to 2050
|  | plugin hybrid vehicle | 0 | 0 | 0 | n/a |  | 0 | 0 | 0 | 0 | 0 | 0 | 0 | 0 | 0 | 0 | 0 | 0 | 0 | 0 | 0 | 0 | 0 | 0 | 0 | 0 | 0 | 0 | 0 | 0 | 0 | 0 | 0
|  | LPG vehicle | 0.055449 | 0.055449 | 0.055449 | n/a |  | 0.055449 | 0.055449 | 0.055449 | 0.055449 | 0.055449 | 0.055449 | 0.055449 | 0.055449 | 0.055449 | 0.055449 | 0.055449 | 0.055449 | 0.055449 | 0.055449 | 0.055449 | 0.055449 | 0.055449 | 0.055449 | 0.055449 | 0.055449 | 0.055449 | 0.055449 | 0.055449 | 0.055449 | 0.055449 | 0.055449 | 0.055449
|  | hydrogen vehicle | 0.0020287 | 0.0020287 | 0.0020287 | n/a |  | 0.0020287 | 0.0020287 | 0.0020287 | 0.0020287 | 0.0020287 | 0.0020287 | 0.0020287 | 0.0020287 | 0.0020287 | 0.0020287 | 0.0020287 | 0.0020287 | 0.0020287 | 0.0020287 | 0.0020287 | 0.0020287 | 0.0020287 | 0.0020287 | 0.0020287 | 0.0020287 | 0.0020287 | 0.0020287 | 0.0020287 | 0.0020287 | 0.0020287 | 0.0020287 | 0.0020287
HDVs | freight | battery electric vehicle | 0.004809 | 0.004809 | 0.25 | s-curve |  | 0.004809 | 0.004809 | 0.013531 | 0.016437 | 0.020249 | 0.025202 | 0.031559 | 0.03959 | 0.049538 | 0.061565 | 0.075682 | 0.091691 | 0.10915 | 0.1274 | 0.14566 | 0.16312 | 0.17913 | 0.19324 | 0.20527 | 0.21522 | 0.22325 | 0.22961 | 0.23456 | 0.23837 | 0.24128 | 0.24348 | 0.24514
|  | natural gas vehicle | 0.02216 | 0.02216 | 0.02216 | n/a |  | 0.02216 | 0.02216 | 0.02216 | 0.02216 | 0.02216 | 0.02216 | 0.02216 | 0.02216 | 0.02216 | 0.02216 | 0.02216 | 0.02216 | 0.02216 | 0.02216 | 0.02216 | 0.02216 | 0.02216 | 0.02216 | 0.02216 | 0.02216 | 0.02216 | 0.02216 | 0.02216 | 0.02216 | 0.02216 | 0.02216 | 0.02216
|  | gasoline vehicle | 0.00075358 | 0.00075358 | 0.00075358 | n/a |  | 0.00075358 | 0.00075358 | 0.00075358 | 0.00075358 | 0.00075358 | 0.00075358 | 0.00075358 | 0.00075358 | 0.00075358 | 0.00075358 | 0.00075358 | 0.00075358 | 0.00075358 | 0.00075358 | 0.00075358 | 0.00075358 | 0.00075358 | 0.00075358 | 0.00075358 | 0.00075358 | 0.00075358 | 0.00075358 | 0.00075358 | 0.00075358 | 0.00075358 | 0.00075358 | 0.00075358
|  | diesel vehicle | 1 | 1 | 1 | n/a | bar: 2024 to 2050
|  | plugin hybrid vehicle | 0 | 0 | 0 | n/a |  | 0 | 0 | 0 | 0 | 0 | 0 | 0 | 0 | 0 | 0 | 0 | 0 | 0 | 0 | 0 | 0 | 0 | 0 | 0 | 0 | 0 | 0 | 0 | 0 | 0 | 0 | 0
|  | LPG vehicle | 0 | 0 | 0 | n/a |  | 0 | 0 | 0 | 0 | 0 | 0 | 0 | 0 | 0 | 0 | 0 | 0 | 0 | 0 | 0 | 0 | 0 | 0 | 0 | 0 | 0 | 0 | 0 | 0 | 0 | 0 | 0
|  | hydrogen vehicle | 0 | 0 | 0 | n/a |  | 0 | 0 | 0 | 0 | 0 | 0 | 0 | 0 | 0 | 0 | 0 | 0 | 0 | 0 | 0 | 0 | 0 | 0 | 0 | 0 | 0 | 0 | 0 | 0 | 0 | 0 | 0
aircraft | passenger | battery electric vehicle |  | 0 | 0 | n/a |  | 0 | 0 | 0 | 0 | 0 | 0 | 0 | 0 | 0 | 0 | 0 | 0 | 0 | 0 | 0 | 0 | 0 | 0 | 0 | 0 | 0 | 0 | 0 | 0 | 0 | 0 | 0
|  | natural gas vehicle |  | 0 | 0 | n/a |  | 0 | 0 | 0 | 0 | 0 | 0 | 0 | 0 | 0 | 0 | 0 | 0 | 0 | 0 | 0 | 0 | 0 | 0 | 0 | 0 | 0 | 0 | 0 | 0 | 0 | 0 | 0
|  | gasoline vehicle |  | 0 | 0 | n/a |  | 0 | 0 | 0 | 0 | 0 | 0 | 0 | 0 | 0 | 0 | 0 | 0 | 0 | 0 | 0 | 0 | 0 | 0 | 0 | 0 | 0 | 0 | 0 | 0 | 0 | 0 | 0
|  | diesel vehicle |  | 1 | 1 | n/a | bar: 2024 to 2050
|  | plugin hybrid vehicle |  | 0 | 0 | n/a |  | 0 | 0 | 0 | 0 | 0 | 0 | 0 | 0 | 0 | 0 | 0 | 0 | 0 | 0 | 0 | 0 | 0 | 0 | 0 | 0 | 0 | 0 | 0 | 0 | 0 | 0 | 0
|  | LPG vehicle |  | 0 | 0 | n/a |  | 0 | 0 | 0 | 0 | 0 | 0 | 0 | 0 | 0 | 0 | 0 | 0 | 0 | 0 | 0 | 0 | 0 | 0 | 0 | 0 | 0 | 0 | 0 | 0 | 0 | 0 | 0
|  | hydrogen vehicle |  | 0 | 0 | n/a |  | 0 | 0 | 0 | 0 | 0 | 0 | 0 | 0 | 0 | 0 | 0 | 0 | 0 | 0 | 0 | 0 | 0 | 0 | 0 | 0 | 0 | 0 | 0 | 0 | 0 | 0 | 0
aircraft | freight | battery electric vehicle |  | 0 | 0 | n/a |  | 0 | 0 | 0 | 0 | 0 | 0 | 0 | 0 | 0 | 0 | 0 | 0 | 0 | 0 | 0 | 0 | 0 | 0 | 0 | 0 | 0 | 0 | 0 | 0 | 0 | 0 | 0
|  | natural gas vehicle |  | 0 | 0 | n/a |  | 0 | 0 | 0 | 0 | 0 | 0 | 0 | 0 | 0 | 0 | 0 | 0 | 0 | 0 | 0 | 0 | 0 | 0 | 0 | 0 | 0 | 0 | 0 | 0 | 0 | 0 | 0
|  | gasoline vehicle |  | 0 | 0 | n/a |  | 0 | 0 | 0 | 0 | 0 | 0 | 0 | 0 | 0 | 0 | 0 | 0 | 0 | 0 | 0 | 0 | 0 | 0 | 0 | 0 | 0 | 0 | 0 | 0 | 0 | 0 | 0
|  | diesel vehicle |  | 1 | 1 | n/a | bar: 2024 to 2050
|  | plugin hybrid vehicle |  | 0 | 0 | n/a |  | 0 | 0 | 0 | 0 | 0 | 0 | 0 | 0 | 0 | 0 | 0 | 0 | 0 | 0 | 0 | 0 | 0 | 0 | 0 | 0 | 0 | 0 | 0 | 0 | 0 | 0 | 0
|  | LPG vehicle |  | 0 | 0 | n/a |  | 0 | 0 | 0 | 0 | 0 | 0 | 0 | 0 | 0 | 0 | 0 | 0 | 0 | 0 | 0 | 0 | 0 | 0 | 0 | 0 | 0 | 0 | 0 | 0 | 0 | 0 | 0
|  | hydrogen vehicle |  | 0 | 0 | n/a |  | 0 | 0 | 0 | 0 | 0 | 0 | 0 | 0 | 0 | 0 | 0 | 0 | 0 | 0 | 0 | 0 | 0 | 0 | 0 | 0 | 0 | 0 | 0 | 0 | 0 | 0 | 0
rail | passenger | battery electric vehicle |  | 1 | 1 | linear | bar: 2024 to 2050
|  | natural gas vehicle |  | 0 | 0 | n/a |  | 0 | 0 | 0 | 0 | 0 | 0 | 0 | 0 | 0 | 0 | 0 | 0 | 0 | 0 | 0 | 0 | 0 | 0 | 0 | 0 | 0 | 0 | 0 | 0 | 0 | 0 | 0
|  | gasoline vehicle |  | 0 | 0 | n/a |  | 0 | 0 | 0 | 0 | 0 | 0 | 0 | 0 | 0 | 0 | 0 | 0 | 0 | 0 | 0 | 0 | 0 | 0 | 0 | 0 | 0 | 0 | 0 | 0 | 0 | 0 | 0
|  | diesel vehicle |  | 0.10756 | 0.10756 | n/a |  | 0.10756 | 0.10756 | 0.10756 | 0.10756 | 0.10756 | 0.10756 | 0.10756 | 0.10756 | 0.10756 | 0.10756 | 0.10756 | 0.10756 | 0.10756 | 0.10756 | 0.10756 | 0.10756 | 0.10756 | 0.10756 | 0.10756 | 0.10756 | 0.10756 | 0.10756 | 0.10756 | 0.10756 | 0.10756 | 0.10756 | 0.10756
|  | plugin hybrid vehicle |  | 0 | 0 | n/a |  | 0 | 0 | 0 | 0 | 0 | 0 | 0 | 0 | 0 | 0 | 0 | 0 | 0 | 0 | 0 | 0 | 0 | 0 | 0 | 0 | 0 | 0 | 0 | 0 | 0 | 0 | 0
|  | LPG vehicle |  | 0 | 0 | n/a |  | 0 | 0 | 0 | 0 | 0 | 0 | 0 | 0 | 0 | 0 | 0 | 0 | 0 | 0 | 0 | 0 | 0 | 0 | 0 | 0 | 0 | 0 | 0 | 0 | 0 | 0 | 0
|  | hydrogen vehicle |  | 0 | 0 | n/a |  | 0 | 0 | 0 | 0 | 0 | 0 | 0 | 0 | 0 | 0 | 0 | 0 | 0 | 0 | 0 | 0 | 0 | 0 | 0 | 0 | 0 | 0 | 0 | 0 | 0 | 0 | 0
rail | freight | battery electric vehicle |  | 0 | 0 | n/a |  | 0 | 0 | 0 | 0 | 0 | 0 | 0 | 0 | 0 | 0 | 0 | 0 | 0 | 0 | 0 | 0 | 0 | 0 | 0 | 0 | 0 | 0 | 0 | 0 | 0 | 0 | 0
|  | natural gas vehicle |  | 0 | 0 | n/a |  | 0 | 0 | 0 | 0 | 0 | 0 | 0 | 0 | 0 | 0 | 0 | 0 | 0 | 0 | 0 | 0 | 0 | 0 | 0 | 0 | 0 | 0 | 0 | 0 | 0 | 0 | 0
|  | gasoline vehicle |  | 0 | 0 | n/a |  | 0 | 0 | 0 | 0 | 0 | 0 | 0 | 0 | 0 | 0 | 0 | 0 | 0 | 0 | 0 | 0 | 0 | 0 | 0 | 0 | 0 | 0 | 0 | 0 | 0 | 0 | 0
|  | diesel vehicle |  | 1 | 1 | n/a | bar: 2024 to 2050
|  | plugin hybrid vehicle |  | 0 | 0 | n/a |  | 0 | 0 | 0 | 0 | 0 | 0 | 0 | 0 | 0 | 0 | 0 | 0 | 0 | 0 | 0 | 0 | 0 | 0 | 0 | 0 | 0 | 0 | 0 | 0 | 0 | 0 | 0
|  | LPG vehicle |  | 0 | 0 | n/a |  | 0 | 0 | 0 | 0 | 0 | 0 | 0 | 0 | 0 | 0 | 0 | 0 | 0 | 0 | 0 | 0 | 0 | 0 | 0 | 0 | 0 | 0 | 0 | 0 | 0 | 0 | 0
|  | hydrogen vehicle |  | 0 | 0 | n/a |  | 0 | 0 | 0 | 0 | 0 | 0 | 0 | 0 | 0 | 0 | 0 | 0 | 0 | 0 | 0 | 0 | 0 | 0 | 0 | 0 | 0 | 0 | 0 | 0 | 0 | 0 | 0
ships | passenger | battery electric vehicle |  | 0 | 0 | n/a |  | 0 | 0 | 0 | 0 | 0 | 0 | 0 | 0 | 0 | 0 | 0 | 0 | 0 | 0 | 0 | 0 | 0 | 0 | 0 | 0 | 0 | 0 | 0 | 0 | 0 | 0 | 0
|  | natural gas vehicle |  | 0 | 0 | n/a |  | 0 | 0 | 0 | 0 | 0 | 0 | 0 | 0 | 0 | 0 | 0 | 0 | 0 | 0 | 0 | 0 | 0 | 0 | 0 | 0 | 0 | 0 | 0 | 0 | 0 | 0 | 0
|  | gasoline vehicle |  | 0 | 0 | n/a |  | 0 | 0 | 0 | 0 | 0 | 0 | 0 | 0 | 0 | 0 | 0 | 0 | 0 | 0 | 0 | 0 | 0 | 0 | 0 | 0 | 0 | 0 | 0 | 0 | 0 | 0 | 0
|  | diesel vehicle |  | 1 | 1 | n/a | bar: 2024 to 2050
|  | plugin hybrid vehicle |  | 0 | 0 | n/a |  | 0 | 0 | 0 | 0 | 0 | 0 | 0 | 0 | 0 | 0 | 0 | 0 | 0 | 0 | 0 | 0 | 0 | 0 | 0 | 0 | 0 | 0 | 0 | 0 | 0 | 0 | 0
|  | LPG vehicle |  | 0 | 0 | n/a |  | 0 | 0 | 0 | 0 | 0 | 0 | 0 | 0 | 0 | 0 | 0 | 0 | 0 | 0 | 0 | 0 | 0 | 0 | 0 | 0 | 0 | 0 | 0 | 0 | 0 | 0 | 0
|  | hydrogen vehicle |  | 0 | 0 | n/a |  | 0 | 0 | 0 | 0 | 0 | 0 | 0 | 0 | 0 | 0 | 0 | 0 | 0 | 0 | 0 | 0 | 0 | 0 | 0 | 0 | 0 | 0 | 0 | 0 | 0 | 0 | 0
ships | freight | battery electric vehicle |  | 0 | 0 | n/a |  | 0 | 0 | 0 | 0 | 0 | 0 | 0 | 0 | 0 | 0 | 0 | 0 | 0 | 0 | 0 | 0 | 0 | 0 | 0 | 0 | 0 | 0 | 0 | 0 | 0 | 0 | 0
|  | natural gas vehicle |  | 0 | 0 | n/a |  | 0 | 0 | 0 | 0 | 0 | 0 | 0 | 0 | 0 | 0 | 0 | 0 | 0 | 0 | 0 | 0 | 0 | 0 | 0 | 0 | 0 | 0 | 0 | 0 | 0 | 0 | 0
|  | gasoline vehicle |  | 0 | 0 | n/a |  | 0 | 0 | 0 | 0 | 0 | 0 | 0 | 0 | 0 | 0 | 0 | 0 | 0 | 0 | 0 | 0 | 0 | 0 | 0 | 0 | 0 | 0 | 0 | 0 | 0 | 0 | 0
|  | diesel vehicle |  | 1 | 1 | n/a | bar: 2024 to 2050
|  | plugin hybrid vehicle |  | 0 | 0 | n/a |  | 0 | 0 | 0 | 0 | 0 | 0 | 0 | 0 | 0 | 0 | 0 | 0 | 0 | 0 | 0 | 0 | 0 | 0 | 0 | 0 | 0 | 0 | 0 | 0 | 0 | 0 | 0
|  | LPG vehicle |  | 0 | 0 | n/a |  | 0 | 0 | 0 | 0 | 0 | 0 | 0 | 0 | 0 | 0 | 0 | 0 | 0 | 0 | 0 | 0 | 0 | 0 | 0 | 0 | 0 | 0 | 0 | 0 | 0 | 0 | 0
|  | hydrogen vehicle |  | 0 | 0 | n/a |  | 0 | 0 | 0 | 0 | 0 | 0 | 0 | 0 | 0 | 0 | 0 | 0 | 0 | 0 | 0 | 0 | 0 | 0 | 0 | 0 | 0 | 0 | 0 | 0 | 0 | 0 | 0
motorbikes | passenger | battery electric vehicle | 0.14829 | 0.14829 | 1 | s-curve |  | 0.14829 | 0.20192 | 0.21913 | 0.24121 | 0.26911 | 0.30366 | 0.34544 | 0.39448 | 0.45009 | 0.51074 | 0.57414 | 0.63755 | 0.6982 | 0.75381 | 0.80285 | 0.84463 | 0.87918 | 0.90708 | 0.92916 | 0.94636 | 0.95961 | 0.9697 | 0.97735 | 0.9831 | 0.98742 | 0.99064 | 0.99305
|  | natural gas vehicle | 0.00010097 | 0.00010097 | 0.00010097 | n/a |  | 0.00010097 | 0.00010097 | 0.00010097 | 0.00010097 | 0.00010097 | 0.00010097 | 0.00010097 | 0.00010097 | 0.00010097 | 0.00010097 | 0.00010097 | 0.00010097 | 0.00010097 | 0.00010097 | 0.00010097 | 0.00010097 | 0.00010097 | 0.00010097 | 0.00010097 | 0.00010097 | 0.00010097 | 0.00010097 | 0.00010097 | 0.00010097 | 0.00010097 | 0.00010097 | 0.00010097
|  | gasoline vehicle | 1 | 1 | 1 | n/a | bar: 2024 to 2050
|  | diesel vehicle | 0.067383 | 0.067383 | 0.067383 | n/a |  | 0.067383 | 0.067383 | 0.067383 | 0.067383 | 0.067383 | 0.067383 | 0.067383 | 0.067383 | 0.067383 | 0.067383 | 0.067383 | 0.067383 | 0.067383 | 0.067383 | 0.067383 | 0.067383 | 0.067383 | 0.067383 | 0.067383 | 0.067383 | 0.067383 | 0.067383 | 0.067383 | 0.067383 | 0.067383 | 0.067383 | 0.067383
|  | plugin hybrid vehicle | 0.014073 | 0.014073 | 0.10239 | s-curve |  | 0.014073 | 0.015378 | 0.015826 | 0.016422 | 0.017215 | 0.018262 | 0.019635 | 0.021419 | 0.023709 | 0.026601 | 0.030185 | 0.034517 | 0.039602 | 0.045368 | 0.051658 | 0.058232 | 0.064807 | 0.071096 | 0.076863 | 0.081947 | 0.086279 | 0.089863 | 0.092756 | 0.095045 | 0.096829 | 0.098202 | 0.099249
|  | LPG vehicle | 0 | 0 | 0 | n/a |  | 0 | 0 | 0 | 0 | 0 | 0 | 0 | 0 | 0 | 0 | 0 | 0 | 0 | 0 | 0 | 0 | 0 | 0 | 0 | 0 | 0 | 0 | 0 | 0 | 0 | 0 | 0
|  | hydrogen vehicle | 0 | 0 | 0 | n/a |  | 0 | 0 | 0 | 0 | 0 | 0 | 0 | 0 | 0 | 0 | 0 | 0 | 0 | 0 | 0 | 0 | 0 | 0 | 0 | 0 | 0 | 0 | 0 | 0 | 0 | 0 | 0
motorbikes | freight | battery electric vehicle |  | 0 | 0 | n/a |  | 0 | 0 | 0 | 0 | 0 | 0 | 0 | 0 | 0 | 0 | 0 | 0 | 0 | 0 | 0 | 0 | 0 | 0 | 0 | 0 | 0 | 0 | 0 | 0 | 0 | 0 | 0
|  | natural gas vehicle |  | 0 | 0 | n/a |  | 0 | 0 | 0 | 0 | 0 | 0 | 0 | 0 | 0 | 0 | 0 | 0 | 0 | 0 | 0 | 0 | 0 | 0 | 0 | 0 | 0 | 0 | 0 | 0 | 0 | 0 | 0
|  | gasoline vehicle |  | 0 | 0 | n/a |  | 0 | 0 | 0 | 0 | 0 | 0 | 0 | 0 | 0 | 0 | 0 | 0 | 0 | 0 | 0 | 0 | 0 | 0 | 0 | 0 | 0 | 0 | 0 | 0 | 0 | 0 | 0
|  | diesel vehicle |  | 0 | 0 | n/a |  | 0 | 0 | 0 | 0 | 0 | 0 | 0 | 0 | 0 | 0 | 0 | 0 | 0 | 0 | 0 | 0 | 0 | 0 | 0 | 0 | 0 | 0 | 0 | 0 | 0 | 0 | 0
|  | plugin hybrid vehicle |  | 0 | 0 | n/a |  | 0 | 0 | 0 | 0 | 0 | 0 | 0 | 0 | 0 | 0 | 0 | 0 | 0 | 0 | 0 | 0 | 0 | 0 | 0 | 0 | 0 | 0 | 0 | 0 | 0 | 0 | 0
|  | LPG vehicle |  | 0 | 0 | n/a |  | 0 | 0 | 0 | 0 | 0 | 0 | 0 | 0 | 0 | 0 | 0 | 0 | 0 | 0 | 0 | 0 | 0 | 0 | 0 | 0 | 0 | 0 | 0 | 0 | 0 | 0 | 0
|  | hydrogen vehicle |  | 0 | 0 | n/a |  | 0 | 0 | 0 | 0 | 0 | 0 | 0 | 0 | 0 | 0 | 0 | 0 | 0 | 0 | 0 | 0 | 0 | 0 | 0 | 0 | 0 | 0 | 0 | 0 | 0 | 0 | 0

## TTS-LDVs-psgr
Max Fraction of Production (dimensionless) | 2024 | 2025 | 2026 | 2027 | 2028 | 2029 | 2030 | 2031 | 2032 | 2033 | 2034 | 2035 | 2036 | 2037 | 2038 | 2039 | 2040 | 2041 | 2042 | 2043 | 2044 | 2045 | 2046 | 2047 | 2048 | 2049 | 2050
battery electric vehicle | 0.14829 | 0.14829 | 0.18868 | 0.20192 | 0.21913 | 0.24121 | 0.26911 | 0.30366 | 0.34544 | 0.39448 | 0.45009 | 0.51074 | 0.57414 | 0.63755 | 0.6982 | 0.75381 | 0.80285 | 0.84463 | 0.87918 | 0.90708 | 0.92916 | 0.94636 | 0.95961 | 0.9697 | 0.97735 | 0.9831 | 0.98742
natural gas vehicle | 0.00010097 | 0.00010097 | 0.00010097 | 0.00010097 | 0.00010097 | 0.00010097 | 0.00010097 | 0.00010097 | 0.00010097 | 0.00010097 | 0.00010097 | 0.00010097 | 0.00010097 | 0.00010097 | 0.00010097 | 0.00010097 | 0.00010097 | 0.00010097 | 0.00010097 | 0.00010097 | 0.00010097 | 0.00010097 | 0.00010097 | 0.00010097 | 0.00010097 | 0.00010097 | 0.00010097
gasoline vehicle | 1 | 1 | 1 | 1 | 1 | 1 | 1 | 1 | 1 | 1 | 1 | 1 | 1 | 1 | 1 | 1 | 1 | 1 | 1 | 1 | 1 | 1 | 1 | 1 | 1 | 1 | 1
diesel vehicle | 0.067383 | 0.067383 | 0.067383 | 0.067383 | 0.067383 | 0.067383 | 0.067383 | 0.067383 | 0.067383 | 0.067383 | 0.067383 | 0.067383 | 0.067383 | 0.067383 | 0.067383 | 0.067383 | 0.067383 | 0.067383 | 0.067383 | 0.067383 | 0.067383 | 0.067383 | 0.067383 | 0.067383 | 0.067383 | 0.067383 | 0.067383
plugin hybrid vehicle | 0.014073 | 0.014073 | 0.017533 | 0.019136 | 0.021419 | 0.024601 | 0.028909 | 0.034517 | 0.041454 | 0.049516 | 0.058232 | 0.066948 | 0.07501 | 0.081947 | 0.087555 | 0.091863 | 0.095045 | 0.097328 | 0.098932 | 0.10004 | 0.1008 | 0.10132 | 0.10167 | 0.10191 | 0.10207 | 0.10217 | 0.10224
LPG vehicle | 0 | 0 | 0 | 0 | 0 | 0 | 0 | 0 | 0 | 0 | 0 | 0 | 0 | 0 | 0 | 0 | 0 | 0 | 0 | 0 | 0 | 0 | 0 | 0 | 0 | 0 | 0
hydrogen vehicle | 0 | 0 | 0 | 0 | 0 | 0 | 0 | 0 | 0 | 0 | 0 | 0 | 0 | 0 | 0 | 0 | 0 | 0 | 0 | 0 | 0 | 0 | 0 | 0 | 0 | 0 | 0

## TTS-LDVs-frgt
Max Fraction of Production (dimensionless) | 2024 | 2025 | 2026 | 2027 | 2028 | 2029 | 2030 | 2031 | 2032 | 2033 | 2034 | 2035 | 2036 | 2037 | 2038 | 2039 | 2040 | 2041 | 2042 | 2043 | 2044 | 2045 | 2046 | 2047 | 2048 | 2049 | 2050
battery electric vehicle | 0.32864 | 0.32864 | 0.32762 | 0.32728 | 0.32684 | 0.32626 | 0.32551 | 0.32458 | 0.32341 | 0.32201 | 0.32036 | 0.31849 | 0.31645 | 0.31432 | 0.31219 | 0.31015 | 0.30828 | 0.30663 | 0.30522 | 0.30406 | 0.30312 | 0.30238 | 0.3018 | 0.30136 | 0.30102 | 0.30076 | 0.30057
natural gas vehicle | 0.25048 | 0.25048 | 0.25048 | 0.25048 | 0.25048 | 0.25048 | 0.25048 | 0.25048 | 0.25048 | 0.25048 | 0.25048 | 0.25048 | 0.25048 | 0.25048 | 0.25048 | 0.25048 | 0.25048 | 0.25048 | 0.25048 | 0.25048 | 0.25048 | 0.25048 | 0.25048 | 0.25048 | 0.25048 | 0.25048 | 0.25048
gasoline vehicle | 0.76148 | 0.76148 | 0.76148 | 0.76148 | 0.76148 | 0.76148 | 0.76148 | 0.76148 | 0.76148 | 0.76148 | 0.76148 | 0.76148 | 0.76148 | 0.76148 | 0.76148 | 0.76148 | 0.76148 | 0.76148 | 0.76148 | 0.76148 | 0.76148 | 0.76148 | 0.76148 | 0.76148 | 0.76148 | 0.76148 | 0.76148
diesel vehicle | 1 | 1 | 1 | 1 | 1 | 1 | 1 | 1 | 1 | 1 | 1 | 1 | 1 | 1 | 1 | 1 | 1 | 1 | 1 | 1 | 1 | 1 | 1 | 1 | 1 | 1 | 1
plugin hybrid vehicle | 0.0010032 | 0.0010032 | 0.0010115 | 0.0010142 | 0.0010178 | 0.0010225 | 0.0010286 | 0.0010362 | 0.0010456 | 0.001057 | 0.0010704 | 0.0010856 | 0.0011021 | 0.0011195 | 0.0011368 | 0.0011533 | 0.0011685 | 0.0011819 | 0.0011933 | 0.0012027 | 0.0012103 | 0.0012164 | 0.0012211 | 0.0012247 | 0.0012274 | 0.0012295 | 0.0012311
LPG vehicle | 0.00060223 | 0.00060223 | 0.00060223 | 0.00060223 | 0.00060223 | 0.00060223 | 0.00060223 | 0.00060223 | 0.00060223 | 0.00060223 | 0.00060223 | 0.00060223 | 0.00060223 | 0.00060223 | 0.00060223 | 0.00060223 | 0.00060223 | 0.00060223 | 0.00060223 | 0.00060223 | 0.00060223 | 0.00060223 | 0.00060223 | 0.00060223 | 0.00060223 | 0.00060223 | 0.00060223
hydrogen vehicle | 0 | 0 | 0 | 0 | 0 | 0 | 0 | 0 | 0 | 0 | 0 | 0 | 0 | 0 | 0 | 0 | 0 | 0 | 0 | 0 | 0 | 0 | 0 | 0 | 0 | 0 | 0

## TTS-HDVs-psgr
Max Fraction of Production (dimensionless) | 2024 | 2025 | 2026 | 2027 | 2028 | 2029 | 2030 | 2031 | 2032 | 2033 | 2034 | 2035 | 2036 | 2037 | 2038 | 2039 | 2040 | 2041 | 2042 | 2043 | 2044 | 2045 | 2046 | 2047 | 2048 | 2049 | 2050
battery electric vehicle | 0.12184 | 0.12184 | 0.14418 | 0.15163 | 0.1614 | 0.17409 | 0.19037 | 0.21095 | 0.23643 | 0.26724 | 0.30341 | 0.34442 | 0.38916 | 0.43592 | 0.48268 | 0.52742 | 0.56843 | 0.6046 | 0.63541 | 0.66089 | 0.68147 | 0.69775 | 0.71044 | 0.72021 | 0.72766 | 0.73329 | 0.73754
natural gas vehicle | 0.015737 | 0.015737 | 0.015737 | 0.015737 | 0.015737 | 0.015737 | 0.015737 | 0.015737 | 0.015737 | 0.015737 | 0.015737 | 0.015737 | 0.015737 | 0.015737 | 0.015737 | 0.015737 | 0.015737 | 0.015737 | 0.015737 | 0.015737 | 0.015737 | 0.015737 | 0.015737 | 0.015737 | 0.015737 | 0.015737 | 0.015737
gasoline vehicle | 0.37957 | 0.37957 | 0.37957 | 0.37957 | 0.37957 | 0.37957 | 0.37957 | 0.37957 | 0.37957 | 0.37957 | 0.37957 | 0.37957 | 0.37957 | 0.37957 | 0.37957 | 0.37957 | 0.37957 | 0.37957 | 0.37957 | 0.37957 | 0.37957 | 0.37957 | 0.37957 | 0.37957 | 0.37957 | 0.37957 | 0.37957
diesel vehicle | 1 | 1 | 1 | 1 | 1 | 1 | 1 | 1 | 1 | 1 | 1 | 1 | 1 | 1 | 1 | 1 | 1 | 1 | 1 | 1 | 1 | 1 | 1 | 1 | 1 | 1 | 1
plugin hybrid vehicle | 0 | 0 | 0 | 0 | 0 | 0 | 0 | 0 | 0 | 0 | 0 | 0 | 0 | 0 | 0 | 0 | 0 | 0 | 0 | 0 | 0 | 0 | 0 | 0 | 0 | 0 | 0
LPG vehicle | 0.055449 | 0.055449 | 0.055449 | 0.055449 | 0.055449 | 0.055449 | 0.055449 | 0.055449 | 0.055449 | 0.055449 | 0.055449 | 0.055449 | 0.055449 | 0.055449 | 0.055449 | 0.055449 | 0.055449 | 0.055449 | 0.055449 | 0.055449 | 0.055449 | 0.055449 | 0.055449 | 0.055449 | 0.055449 | 0.055449 | 0.055449
hydrogen vehicle | 0.0020287 | 0.0020287 | 0.0020287 | 0.0020287 | 0.0020287 | 0.0020287 | 0.0020287 | 0.0020287 | 0.0020287 | 0.0020287 | 0.0020287 | 0.0020287 | 0.0020287 | 0.0020287 | 0.0020287 | 0.0020287 | 0.0020287 | 0.0020287 | 0.0020287 | 0.0020287 | 0.0020287 | 0.0020287 | 0.0020287 | 0.0020287 | 0.0020287 | 0.0020287 | 0.0020287

## TTS-HDVs-frgt
Max Fraction of Production (dimensionless) | 2024 | 2025 | 2026 | 2027 | 2028 | 2029 | 2030 | 2031 | 2032 | 2033 | 2034 | 2035 | 2036 | 2037 | 2038 | 2039 | 2040 | 2041 | 2042 | 2043 | 2044 | 2045 | 2046 | 2047 | 2048 | 2049 | 2050
battery electric vehicle | 0.004809 | 0.004809 | 0.013531 | 0.016437 | 0.020249 | 0.025202 | 0.031559 | 0.03959 | 0.049538 | 0.061565 | 0.075682 | 0.091691 | 0.10915 | 0.1274 | 0.14566 | 0.16312 | 0.17913 | 0.19324 | 0.20527 | 0.21522 | 0.22325 | 0.22961 | 0.23456 | 0.23837 | 0.24128 | 0.24348 | 0.24514
natural gas vehicle | 0.02216 | 0.02216 | 0.02216 | 0.02216 | 0.02216 | 0.02216 | 0.02216 | 0.02216 | 0.02216 | 0.02216 | 0.02216 | 0.02216 | 0.02216 | 0.02216 | 0.02216 | 0.02216 | 0.02216 | 0.02216 | 0.02216 | 0.02216 | 0.02216 | 0.02216 | 0.02216 | 0.02216 | 0.02216 | 0.02216 | 0.02216
gasoline vehicle | 0.00075358 | 0.00075358 | 0.00075358 | 0.00075358 | 0.00075358 | 0.00075358 | 0.00075358 | 0.00075358 | 0.00075358 | 0.00075358 | 0.00075358 | 0.00075358 | 0.00075358 | 0.00075358 | 0.00075358 | 0.00075358 | 0.00075358 | 0.00075358 | 0.00075358 | 0.00075358 | 0.00075358 | 0.00075358 | 0.00075358 | 0.00075358 | 0.00075358 | 0.00075358 | 0.00075358
diesel vehicle | 1 | 1 | 1 | 1 | 1 | 1 | 1 | 1 | 1 | 1 | 1 | 1 | 1 | 1 | 1 | 1 | 1 | 1 | 1 | 1 | 1 | 1 | 1 | 1 | 1 | 1 | 1
plugin hybrid vehicle | 0 | 0 | 0 | 0 | 0 | 0 | 0 | 0 | 0 | 0 | 0 | 0 | 0 | 0 | 0 | 0 | 0 | 0 | 0 | 0 | 0 | 0 | 0 | 0 | 0 | 0 | 0
LPG vehicle | 0 | 0 | 0 | 0 | 0 | 0 | 0 | 0 | 0 | 0 | 0 | 0 | 0 | 0 | 0 | 0 | 0 | 0 | 0 | 0 | 0 | 0 | 0 | 0 | 0 | 0 | 0
hydrogen vehicle | 0 | 0 | 0 | 0 | 0 | 0 | 0 | 0 | 0 | 0 | 0 | 0 | 0 | 0 | 0 | 0 | 0 | 0 | 0 | 0 | 0 | 0 | 0 | 0 | 0 | 0 | 0

## TTS-aircraft-psgr
Max Fraction of Production (dimensionless) | 2024 | 2025 | 2026 | 2027 | 2028 | 2029 | 2030 | 2031 | 2032 | 2033 | 2034 | 2035 | 2036 | 2037 | 2038 | 2039 | 2040 | 2041 | 2042 | 2043 | 2044 | 2045 | 2046 | 2047 | 2048 | 2049 | 2050
battery electric vehicle | 0 | 0 | 0 | 0 | 0 | 0 | 0 | 0 | 0 | 0 | 0 | 0 | 0 | 0 | 0 | 0 | 0 | 0 | 0 | 0 | 0 | 0 | 0 | 0 | 0 | 0 | 0
natural gas vehicle | 0 | 0 | 0 | 0 | 0 | 0 | 0 | 0 | 0 | 0 | 0 | 0 | 0 | 0 | 0 | 0 | 0 | 0 | 0 | 0 | 0 | 0 | 0 | 0 | 0 | 0 | 0
gasoline vehicle | 0 | 0 | 0 | 0 | 0 | 0 | 0 | 0 | 0 | 0 | 0 | 0 | 0 | 0 | 0 | 0 | 0 | 0 | 0 | 0 | 0 | 0 | 0 | 0 | 0 | 0 | 0
diesel vehicle | 1 | 1 | 1 | 1 | 1 | 1 | 1 | 1 | 1 | 1 | 1 | 1 | 1 | 1 | 1 | 1 | 1 | 1 | 1 | 1 | 1 | 1 | 1 | 1 | 1 | 1 | 1
plugin hybrid vehicle | 0 | 0 | 0 | 0 | 0 | 0 | 0 | 0 | 0 | 0 | 0 | 0 | 0 | 0 | 0 | 0 | 0 | 0 | 0 | 0 | 0 | 0 | 0 | 0 | 0 | 0 | 0
LPG vehicle | 0 | 0 | 0 | 0 | 0 | 0 | 0 | 0 | 0 | 0 | 0 | 0 | 0 | 0 | 0 | 0 | 0 | 0 | 0 | 0 | 0 | 0 | 0 | 0 | 0 | 0 | 0
hydrogen vehicle | 0 | 0 | 0 | 0 | 0 | 0 | 0 | 0 | 0 | 0 | 0 | 0 | 0 | 0 | 0 | 0 | 0 | 0 | 0 | 0 | 0 | 0 | 0 | 0 | 0 | 0 | 0

## TTS-aircraft-frgt
Max Fraction of Production (dimensionless) | 2024 | 2025 | 2026 | 2027 | 2028 | 2029 | 2030 | 2031 | 2032 | 2033 | 2034 | 2035 | 2036 | 2037 | 2038 | 2039 | 2040 | 2041 | 2042 | 2043 | 2044 | 2045 | 2046 | 2047 | 2048 | 2049 | 2050
battery electric vehicle | 0 | 0 | 0 | 0 | 0 | 0 | 0 | 0 | 0 | 0 | 0 | 0 | 0 | 0 | 0 | 0 | 0 | 0 | 0 | 0 | 0 | 0 | 0 | 0 | 0 | 0 | 0
natural gas vehicle | 0 | 0 | 0 | 0 | 0 | 0 | 0 | 0 | 0 | 0 | 0 | 0 | 0 | 0 | 0 | 0 | 0 | 0 | 0 | 0 | 0 | 0 | 0 | 0 | 0 | 0 | 0
gasoline vehicle | 0 | 0 | 0 | 0 | 0 | 0 | 0 | 0 | 0 | 0 | 0 | 0 | 0 | 0 | 0 | 0 | 0 | 0 | 0 | 0 | 0 | 0 | 0 | 0 | 0 | 0 | 0
diesel vehicle | 1 | 1 | 1 | 1 | 1 | 1 | 1 | 1 | 1 | 1 | 1 | 1 | 1 | 1 | 1 | 1 | 1 | 1 | 1 | 1 | 1 | 1 | 1 | 1 | 1 | 1 | 1
plugin hybrid vehicle | 0 | 0 | 0 | 0 | 0 | 0 | 0 | 0 | 0 | 0 | 0 | 0 | 0 | 0 | 0 | 0 | 0 | 0 | 0 | 0 | 0 | 0 | 0 | 0 | 0 | 0 | 0
LPG vehicle | 0 | 0 | 0 | 0 | 0 | 0 | 0 | 0 | 0 | 0 | 0 | 0 | 0 | 0 | 0 | 0 | 0 | 0 | 0 | 0 | 0 | 0 | 0 | 0 | 0 | 0 | 0
hydrogen vehicle | 0 | 0 | 0 | 0 | 0 | 0 | 0 | 0 | 0 | 0 | 0 | 0 | 0 | 0 | 0 | 0 | 0 | 0 | 0 | 0 | 0 | 0 | 0 | 0 | 0 | 0 | 0

## TTS-rail-psgr
Max Fraction of Production (dimensionless) | 2024 | 2025 | 2026 | 2027 | 2028 | 2029 | 2030 | 2031 | 2032 | 2033 | 2034 | 2035 | 2036 | 2037 | 2038 | 2039 | 2040 | 2041 | 2042 | 2043 | 2044 | 2045 | 2046 | 2047 | 2048 | 2049 | 2050
battery electric vehicle | 1 | 1 | 1 | 1 | 1 | 1 | 1 | 1 | 1 | 1 | 1 | 1 | 1 | 1 | 1 | 1 | 1 | 1 | 1 | 1 | 1 | 1 | 1 | 1 | 1 | 1 | 1
natural gas vehicle | 0 | 0 | 0 | 0 | 0 | 0 | 0 | 0 | 0 | 0 | 0 | 0 | 0 | 0 | 0 | 0 | 0 | 0 | 0 | 0 | 0 | 0 | 0 | 0 | 0 | 0 | 0
gasoline vehicle | 0 | 0 | 0 | 0 | 0 | 0 | 0 | 0 | 0 | 0 | 0 | 0 | 0 | 0 | 0 | 0 | 0 | 0 | 0 | 0 | 0 | 0 | 0 | 0 | 0 | 0 | 0
diesel vehicle | 0.10756 | 0.10756 | 0.10756 | 0.10756 | 0.10756 | 0.10756 | 0.10756 | 0.10756 | 0.10756 | 0.10756 | 0.10756 | 0.10756 | 0.10756 | 0.10756 | 0.10756 | 0.10756 | 0.10756 | 0.10756 | 0.10756 | 0.10756 | 0.10756 | 0.10756 | 0.10756 | 0.10756 | 0.10756 | 0.10756 | 0.10756
plugin hybrid vehicle | 0 | 0 | 0 | 0 | 0 | 0 | 0 | 0 | 0 | 0 | 0 | 0 | 0 | 0 | 0 | 0 | 0 | 0 | 0 | 0 | 0 | 0 | 0 | 0 | 0 | 0 | 0
LPG vehicle | 0 | 0 | 0 | 0 | 0 | 0 | 0 | 0 | 0 | 0 | 0 | 0 | 0 | 0 | 0 | 0 | 0 | 0 | 0 | 0 | 0 | 0 | 0 | 0 | 0 | 0 | 0
hydrogen vehicle | 0 | 0 | 0 | 0 | 0 | 0 | 0 | 0 | 0 | 0 | 0 | 0 | 0 | 0 | 0 | 0 | 0 | 0 | 0 | 0 | 0 | 0 | 0 | 0 | 0 | 0 | 0

## TTS-rail-frgt
Max Fraction of Production (dimensionless) | 2024 | 2025 | 2026 | 2027 | 2028 | 2029 | 2030 | 2031 | 2032 | 2033 | 2034 | 2035 | 2036 | 2037 | 2038 | 2039 | 2040 | 2041 | 2042 | 2043 | 2044 | 2045 | 2046 | 2047 | 2048 | 2049 | 2050
battery electric vehicle | 0 | 0 | 0 | 0 | 0 | 0 | 0 | 0 | 0 | 0 | 0 | 0 | 0 | 0 | 0 | 0 | 0 | 0 | 0 | 0 | 0 | 0 | 0 | 0 | 0 | 0 | 0
natural gas vehicle | 0 | 0 | 0 | 0 | 0 | 0 | 0 | 0 | 0 | 0 | 0 | 0 | 0 | 0 | 0 | 0 | 0 | 0 | 0 | 0 | 0 | 0 | 0 | 0 | 0 | 0 | 0
gasoline vehicle | 0 | 0 | 0 | 0 | 0 | 0 | 0 | 0 | 0 | 0 | 0 | 0 | 0 | 0 | 0 | 0 | 0 | 0 | 0 | 0 | 0 | 0 | 0 | 0 | 0 | 0 | 0
diesel vehicle | 1 | 1 | 1 | 1 | 1 | 1 | 1 | 1 | 1 | 1 | 1 | 1 | 1 | 1 | 1 | 1 | 1 | 1 | 1 | 1 | 1 | 1 | 1 | 1 | 1 | 1 | 1
plugin hybrid vehicle | 0 | 0 | 0 | 0 | 0 | 0 | 0 | 0 | 0 | 0 | 0 | 0 | 0 | 0 | 0 | 0 | 0 | 0 | 0 | 0 | 0 | 0 | 0 | 0 | 0 | 0 | 0
LPG vehicle | 0 | 0 | 0 | 0 | 0 | 0 | 0 | 0 | 0 | 0 | 0 | 0 | 0 | 0 | 0 | 0 | 0 | 0 | 0 | 0 | 0 | 0 | 0 | 0 | 0 | 0 | 0
hydrogen vehicle | 0 | 0 | 0 | 0 | 0 | 0 | 0 | 0 | 0 | 0 | 0 | 0 | 0 | 0 | 0 | 0 | 0 | 0 | 0 | 0 | 0 | 0 | 0 | 0 | 0 | 0 | 0

## TTS-ships-psgr
Max Fraction of Production (dimensionless) | 2024 | 2025 | 2026 | 2027 | 2028 | 2029 | 2030 | 2031 | 2032 | 2033 | 2034 | 2035 | 2036 | 2037 | 2038 | 2039 | 2040 | 2041 | 2042 | 2043 | 2044 | 2045 | 2046 | 2047 | 2048 | 2049 | 2050
battery electric vehicle | 0 | 0 | 0 | 0 | 0 | 0 | 0 | 0 | 0 | 0 | 0 | 0 | 0 | 0 | 0 | 0 | 0 | 0 | 0 | 0 | 0 | 0 | 0 | 0 | 0 | 0 | 0
natural gas vehicle | 0 | 0 | 0 | 0 | 0 | 0 | 0 | 0 | 0 | 0 | 0 | 0 | 0 | 0 | 0 | 0 | 0 | 0 | 0 | 0 | 0 | 0 | 0 | 0 | 0 | 0 | 0
gasoline vehicle | 0 | 0 | 0 | 0 | 0 | 0 | 0 | 0 | 0 | 0 | 0 | 0 | 0 | 0 | 0 | 0 | 0 | 0 | 0 | 0 | 0 | 0 | 0 | 0 | 0 | 0 | 0
diesel vehicle | 1 | 1 | 1 | 1 | 1 | 1 | 1 | 1 | 1 | 1 | 1 | 1 | 1 | 1 | 1 | 1 | 1 | 1 | 1 | 1 | 1 | 1 | 1 | 1 | 1 | 1 | 1
plugin hybrid vehicle | 0 | 0 | 0 | 0 | 0 | 0 | 0 | 0 | 0 | 0 | 0 | 0 | 0 | 0 | 0 | 0 | 0 | 0 | 0 | 0 | 0 | 0 | 0 | 0 | 0 | 0 | 0
LPG vehicle | 0 | 0 | 0 | 0 | 0 | 0 | 0 | 0 | 0 | 0 | 0 | 0 | 0 | 0 | 0 | 0 | 0 | 0 | 0 | 0 | 0 | 0 | 0 | 0 | 0 | 0 | 0
hydrogen vehicle | 0 | 0 | 0 | 0 | 0 | 0 | 0 | 0 | 0 | 0 | 0 | 0 | 0 | 0 | 0 | 0 | 0 | 0 | 0 | 0 | 0 | 0 | 0 | 0 | 0 | 0 | 0

## TTS-ships-frgt
Max Fraction of Production (dimensionless) | 2024 | 2025 | 2026 | 2027 | 2028 | 2029 | 2030 | 2031 | 2032 | 2033 | 2034 | 2035 | 2036 | 2037 | 2038 | 2039 | 2040 | 2041 | 2042 | 2043 | 2044 | 2045 | 2046 | 2047 | 2048 | 2049 | 2050
battery electric vehicle | 0 | 0 | 0 | 0 | 0 | 0 | 0 | 0 | 0 | 0 | 0 | 0 | 0 | 0 | 0 | 0 | 0 | 0 | 0 | 0 | 0 | 0 | 0 | 0 | 0 | 0 | 0
natural gas vehicle | 0 | 0 | 0 | 0 | 0 | 0 | 0 | 0 | 0 | 0 | 0 | 0 | 0 | 0 | 0 | 0 | 0 | 0 | 0 | 0 | 0 | 0 | 0 | 0 | 0 | 0 | 0
gasoline vehicle | 0 | 0 | 0 | 0 | 0 | 0 | 0 | 0 | 0 | 0 | 0 | 0 | 0 | 0 | 0 | 0 | 0 | 0 | 0 | 0 | 0 | 0 | 0 | 0 | 0 | 0 | 0
diesel vehicle | 1 | 1 | 1 | 1 | 1 | 1 | 1 | 1 | 1 | 1 | 1 | 1 | 1 | 1 | 1 | 1 | 1 | 1 | 1 | 1 | 1 | 1 | 1 | 1 | 1 | 1 | 1
plugin hybrid vehicle | 0 | 0 | 0 | 0 | 0 | 0 | 0 | 0 | 0 | 0 | 0 | 0 | 0 | 0 | 0 | 0 | 0 | 0 | 0 | 0 | 0 | 0 | 0 | 0 | 0 | 0 | 0
LPG vehicle | 0 | 0 | 0 | 0 | 0 | 0 | 0 | 0 | 0 | 0 | 0 | 0 | 0 | 0 | 0 | 0 | 0 | 0 | 0 | 0 | 0 | 0 | 0 | 0 | 0 | 0 | 0
hydrogen vehicle | 0 | 0 | 0 | 0 | 0 | 0 | 0 | 0 | 0 | 0 | 0 | 0 | 0 | 0 | 0 | 0 | 0 | 0 | 0 | 0 | 0 | 0 | 0 | 0 | 0 | 0 | 0

## TTS-motorbikes-psgr
Max Fraction of Production (dimensionless) | 2024 | 2025 | 2026 | 2027 | 2028 | 2029 | 2030 | 2031 | 2032 | 2033 | 2034 | 2035 | 2036 | 2037 | 2038 | 2039 | 2040 | 2041 | 2042 | 2043 | 2044 | 2045 | 2046 | 2047 | 2048 | 2049 | 2050
battery electric vehicle | 0.14829 | 0.20192 | 0.21913 | 0.24121 | 0.26911 | 0.30366 | 0.34544 | 0.39448 | 0.45009 | 0.51074 | 0.57414 | 0.63755 | 0.6982 | 0.75381 | 0.80285 | 0.84463 | 0.87918 | 0.90708 | 0.92916 | 0.94636 | 0.95961 | 0.9697 | 0.97735 | 0.9831 | 0.98742 | 0.99064 | 0.99305
natural gas vehicle | 0.00010097 | 0.00010097 | 0.00010097 | 0.00010097 | 0.00010097 | 0.00010097 | 0.00010097 | 0.00010097 | 0.00010097 | 0.00010097 | 0.00010097 | 0.00010097 | 0.00010097 | 0.00010097 | 0.00010097 | 0.00010097 | 0.00010097 | 0.00010097 | 0.00010097 | 0.00010097 | 0.00010097 | 0.00010097 | 0.00010097 | 0.00010097 | 0.00010097 | 0.00010097 | 0.00010097
gasoline vehicle | 1 | 1 | 1 | 1 | 1 | 1 | 1 | 1 | 1 | 1 | 1 | 1 | 1 | 1 | 1 | 1 | 1 | 1 | 1 | 1 | 1 | 1 | 1 | 1 | 1 | 1 | 1
diesel vehicle | 0.067383 | 0.067383 | 0.067383 | 0.067383 | 0.067383 | 0.067383 | 0.067383 | 0.067383 | 0.067383 | 0.067383 | 0.067383 | 0.067383 | 0.067383 | 0.067383 | 0.067383 | 0.067383 | 0.067383 | 0.067383 | 0.067383 | 0.067383 | 0.067383 | 0.067383 | 0.067383 | 0.067383 | 0.067383 | 0.067383 | 0.067383
plugin hybrid vehicle | 0.014073 | 0.015378 | 0.015826 | 0.016422 | 0.017215 | 0.018262 | 0.019635 | 0.021419 | 0.023709 | 0.026601 | 0.030185 | 0.034517 | 0.039602 | 0.045368 | 0.051658 | 0.058232 | 0.064807 | 0.071096 | 0.076863 | 0.081947 | 0.086279 | 0.089863 | 0.092756 | 0.095045 | 0.096829 | 0.098202 | 0.099249
LPG vehicle | 0 | 0 | 0 | 0 | 0 | 0 | 0 | 0 | 0 | 0 | 0 | 0 | 0 | 0 | 0 | 0 | 0 | 0 | 0 | 0 | 0 | 0 | 0 | 0 | 0 | 0 | 0
hydrogen vehicle | 0 | 0 | 0 | 0 | 0 | 0 | 0 | 0 | 0 | 0 | 0 | 0 | 0 | 0 | 0 | 0 | 0 | 0 | 0 | 0 | 0 | 0 | 0 | 0 | 0 | 0 | 0

## TTS-motorbikes-frgt
Max Fraction of Production (dimensionless) | 2024 | 2025 | 2026 | 2027 | 2028 | 2029 | 2030 | 2031 | 2032 | 2033 | 2034 | 2035 | 2036 | 2037 | 2038 | 2039 | 2040 | 2041 | 2042 | 2043 | 2044 | 2045 | 2046 | 2047 | 2048 | 2049 | 2050
battery electric vehicle | 1 | 1 | 1 | 1 | 1 | 1 | 1 | 1 | 1 | 1 | 1 | 1 | 1 | 1 | 1 | 1 | 1 | 1 | 1 | 1 | 1 | 1 | 1 | 1 | 1 | 1 | 1
natural gas vehicle | 1 | 1 | 1 | 1 | 1 | 1 | 1 | 1 | 1 | 1 | 1 | 1 | 1 | 1 | 1 | 1 | 1 | 1 | 1 | 1 | 1 | 1 | 1 | 1 | 1 | 1 | 1
gasoline vehicle | 1 | 1 | 1 | 1 | 1 | 1 | 1 | 1 | 1 | 1 | 1 | 1 | 1 | 1 | 1 | 1 | 1 | 1 | 1 | 1 | 1 | 1 | 1 | 1 | 1 | 1 | 1
diesel vehicle | 1 | 1 | 1 | 1 | 1 | 1 | 1 | 1 | 1 | 1 | 1 | 1 | 1 | 1 | 1 | 1 | 1 | 1 | 1 | 1 | 1 | 1 | 1 | 1 | 1 | 1 | 1
plugin hybrid vehicle | 1 | 1 | 1 | 1 | 1 | 1 | 1 | 1 | 1 | 1 | 1 | 1 | 1 | 1 | 1 | 1 | 1 | 1 | 1 | 1 | 1 | 1 | 1 | 1 | 1 | 1 | 1
LPG vehicle | 1 | 1 | 1 | 1 | 1 | 1 | 1 | 1 | 1 | 1 | 1 | 1 | 1 | 1 | 1 | 1 | 1 | 1 | 1 | 1 | 1 | 1 | 1 | 1 | 1 | 1 | 1
hydrogen vehicle | 1 | 1 | 1 | 1 | 1 | 1 | 1 | 1 | 1 | 1 | 1 | 1 | 1 | 1 | 1 | 1 | 1 | 1 | 1 | 1 | 1 | 1 | 1 | 1 | 1 | 1 | 1