## About
WCoHPbP Water Consumption of Hydrogen Production by Pathway
Sources: | Water consumption intensity
Hydrogen Reality Check: Distilling Green Hydrogen’s Water Consumption
2023
RMI
Exhibit 1: Water Consumption of Various Hydrogen Production Pathways
Notes
This variable defines the number of years over which companies
are paid to produce hydrogen under a subsidy scheme.
As a default, we use ten years to match the U.S. 45V scheme.

## Data
|  | L/kg H2 |  | L/BTU H2
|  | average | high | average
| coal gasification | 25 | 26 | 0.00018586
| grey | 21 | 27 | 0.00015612
| green | 20 | 30 | 0.00014869
| blue | 32 | 39 | 0.0002379
btu/MMT H2
1.3451e+14
see web-app/BCF-BpMMTH
kg/MMT
1000000000
Exhibit 1: Water consumption across various hydrogen production pathways. Green hydrogen’s estimated total water consumption, shown as a range between 20-30 kg/L, includes of requirements for purification to the levels required for electrolysis and process cooling. For relatively good water quality, consumption on the order of 20 L/kg is expected. As shown by the blue dotted segments, additional upstream water consumption can be seen for the fossil-based processes due to the significant upstream water consumption from natural gas drilling, extraction, and processing, the full picture of which could add over 5 L/kg H2, depending on how and where the gas is extracted. Upstream electricity sources also impact consumption to all pathways, depending on the electricity source. Sources: GREET Model; https://doi.org/10.2172/1224980; RMI analysis

## WCoHPbP
Unit: l/BTU | value
electrolysis | 0.00014869
natural gas reforming | 0.00015612
coal gasification | 0.00018586
biomass gasification | 0.00018586
hydrocarbon partial oxidation | 0.00015612
electrolysis with guaranteed clean electricity | 0.00014869
natural gas reforming with CCS | 0.0002379