## About
MCLM Measure Cost Level Multiplier
MCLS Measure Cost Level Share
Source: | Internal assumption (no external source needed)
Energy Innovation
2026
Cost-spread parameters specified in the measure-restructure project brief (D. O'Brien);
derivation documented in WHR_EfficiencyMeasures_Restructure_Plan.md (repo root), section 4.5.
Notes
Each waste heat / process efficiency measure's potential is split across five cost variants
(the Measure Cost Level subscript), so deployment ramps in as the value of saved energy rises
rather than whole measures switching on at once. MCLM scales each variant's levelized cost and
simple payback; MCLS gives the share of the measure's potential in each variant (must sum to 1).
The multipliers affect the deployment decision ONLY. All cash flows (capital, O&M, subsidies)
use the unadjusted input costs; with the symmetric default multipliers the share-weighted mean
is exactly 1, so a fully deployed measure books the same total cost either way.
Derivation
Multipliers are the equal-probability quintile midpoints of a Normal distribution with mean 1 and
standard deviation 0.30 (the +/-30% sigma spread specified in the project brief):
z at the 10th/30th/50th/70th/90th percentiles x 0.30 + 1 = 0.62 / 0.84 / 1.00 / 1.16 / 1.38,
each carrying an equal 20% share.
Caveat
For measures with negative O&M cost, the multiplier amplifies the benefit at high cost levels
(scaling a negative cost). Flagged for review; affects the deployment decision only.

## MCLM
Unit: dimensionless (multiplier on levelized measure cost; equal-probability quintile midpoints of Normal(1 0.3)) | Multiplier
cost level 1 | 0.6155
cost level 2 | 0.8427
cost level 3 | 1
cost level 4 | 1.1573
cost level 5 | 1.3845

## MCLS
Unit: dimensionless (share of each measure's potential at each cost level; must sum to 1) | Share
cost level 1 | 0.2
cost level 2 | 0.2
cost level 3 | 0.2
cost level 4 | 0.2
cost level 5 | 0.2