## About
TBCC Thermal Battery Capital Cost per Unit Annual Energy Served — DRAFT PLACEHOLDER
Status: placeholder derivation for structure validation. VERIFY every component against primary sources before release.
Source: Rissman & Gimon (2023), "Industrial Thermal Batteries", Energy Innovation — component costs:
charging equipment ~$100/kW-input; heat delivery ~$300/kW-output; storage medium ~$5/kWh-thermal ($1.5-10 range).
Derivation (see TBCC tab, all formulas visible): a battery serving 1 kW-thermal continuous load with a 6-hour
charging window needs ~4 kW charging power (24/6) and ~18 kWh storage (the other 18 hours), delivering 8760 kWh-th/yr.
Currency: deflated from ~2022 USD to EPS-internal 2012 USD via CPI-U ratio (~0.784). Convert via type-then-year convention.
Known omissions: O&M (no public data found), installation/BOP beyond report components, learning.
Written by Claude Code session 2026-08-14 for GitHub issue #387; reviewed by: (pending).

## TBCC
Component | Value | Unit | Note
Charging equipment cost | 100 | $/kW-input (2022 USD) | Rissman & Gimon 2023
Heat delivery equipment cost | 300 | $/kW-output (2022 USD) | Rissman & Gimon 2023
Storage medium cost | 5 | $/kWh-th (2022 USD) | Rissman & Gimon 2023 central
Charging window | 6 | hours/day | Jeff Rissman suggestion, issue #387
Charging power per kW-output |  | kW-in per kW-out | continuous load assumption
Storage hours per kW-output |  | kWh-th per kW-out | discharge outside charge window
System cost per kW-output |  | $/kW-out (2022 USD) | components combined
Annual heat served per kW-output | 8760 | kWh-th/yr | continuous service
CPI-U deflator 2022->2012 | 0.784 | dimensionless | CPI-U 229.594/292.655 - VERIFY
BTU per kWh | 3412.14 | BTU/kWh
TBCC |  | $/BTU of annual service (2012 USD) | value exported to TBCC.csv