## About
TBS Thermal Battery Shareweight — entry-gate shareweight TIME SERIES for the industrial fuel-choice logit.
Converted from a scalar to a year series (2021-2050) per Dan O'Brien decision 2026-08-14: the shareweight
must be ~0 in IES calibration years (else the calibrated fuel shareweights would absorb a phantom competitor
and the BAU new-equipment fuel mix would deviate from calibration data) and should ramp per commercialization
assumptions in later years. Shipped default: 0 in all years (thermal batteries disabled) pending team
parameterization of the ramp alongside real TBCC capex/O&M data. Gate-1 runs showed near-full adoption at
placeholder costs with a flat shareweight of 1, so the ramp shape is load-bearing. Issue #387.
NOTE for IES recalibration: if any calibration year ever carries nonzero TBS, the calibration workbook
(InputData/indst/IES/calibration.xlsx) must add the thermal battery weight to its share denominator.
Written by Claude Code session 2026-08-14; reviewed by: (pending).

## TBS
Unit: dimensionless | 2021 | 2022 | 2023 | 2024 | 2025 | 2026 | 2027 | 2028 | 2029 | 2030 | 2031 | 2032 | 2033 | 2034 | 2035 | 2036 | 2037 | 2038 | 2039 | 2040 | 2041 | 2042 | 2043 | 2044 | 2045 | 2046 | 2047 | 2048 | 2049 | 2050
Thermal Battery | 0 | 0 | 0 | 0 | 0 | 0 | 0 | 0 | 0 | 0 | 0 | 0 | 0 | 0 | 0 | 0 | 0 | 0 | 0 | 0 | 0 | 0 | 0 | 0 | 0 | 0 | 0 | 0 | 0 | 0