## About
CSC Capacity Supply Curve Capacity Cost Multiplier vs Share of Existing Capacity Built this Year
CSC Capacity Supply Curve Minimum Buildable Capacity for Plant Types with No Existing Capacity
CSC Capacity Supply Curve Share of Cost Effective Capacity Built in a Single Year
Source: | (none)
Notes:
For the Share of Cost Effective Capacity Built in a Single Year, we use a value of 1 for all resources except wind,
which in recent years has faced unique siting constraints that have limited new capacity.
For onshore wind, we use a long-term value of 0.8, reflecting high permitting, siting, and interconnection challenges
In the near-term we limit that to 0.2 based on permitting and other challenges in the current administration (through 2029).
Update 2026-09-24 (solar PV): Share of Cost Effective Capacity Built in a Single Year for solar PV set to 0.5 in all years (deployed CSV had carried 0.75 since the 2026-09-11 calibration while this workbook still showed 1.0; both now 0.5). Rationale: at 0.75 the economic channel added 38-45 GW/yr of solar in 2027-2029 on top of the mandated pipeline (52/47/42 GW/yr total; 2030 capacity 360 GW) against ICF's forecast of 34-39 GW/yr and 2025's record ~30 GW, with solar curtailment of 53-57 TWh/yr. At 0.5, additions are 41/32/28 GW/yr and 2030 capacity 313 GW, between ReEDS StdScen24 Mid (~330) and Rhodium TS2026 Mid (262). Same 'reflect real-world builds' logic as the onshore wind values. Decision: Megan, 2026-09-24. A post-2030 dip in economic solar (profitability saturation via the CSC saturation parameter) is unaffected by this share.
These are calibrated variables used in establishing supply curves for resources.
Supply Curve Parameters
saturation | 0.2
scale parameter | 0.6
shape parameter | 3
location parameter | 0.5
cutoff parameter | 30000
Minimum capacity buildable for plants types with no existing capacity (share if installed) | 0.004
| 0 | 0
| 4.2866e-06 | 500
| 3.4291e-05 | 1000
| 0.00011571 | 1500
| 0.00027416 | 2000
| 0.00053512 | 2500
| 0.00092379 | 3000
| 0.0014649 | 3500
| 0.0021828 | 4000
| 0.0031007 | 4500
| 0.0042411 | 5000
| 0.005625 | 5500
| 0.0072719 | 6000
| 0.0091996 | 6500
| 0.011423 | 7000
| 0.013957 | 7500
| 0.01681 | 8000
| 0.01999 | 8500
| 0.023501 | 9000
| 0.027343 | 9500
| 0.031515 | 10000
| 0.036007 | 10500
| 0.040811 | 11000
| 0.04591 | 11500
| 0.051287 | 12000
| 0.056918 | 12500
| 0.062778 | 13000
| 0.068837 | 13500
| 0.075063 | 14000
| 0.081421 | 14500
| 0.087875 | 15000
| 0.094386 | 15500
| 0.10091 | 16000
| 0.10742 | 16500
| 0.11387 | 17000
| 0.12021 | 17500
| 0.12642 | 18000
| 0.13246 | 18500
| 0.1383 | 19000
| 0.14391 | 19500
| 0.14927 | 20000
| 0.15435 | 20500
| 0.15913 | 21000
| 0.16361 | 21500
| 0.16778 | 22000
| 0.17163 | 22500
| 0.17517 | 23000
| 0.17839 | 23500
| 0.18131 | 24000
| 0.18393 | 24500
| 0.18628 | 25000
| 0.18835 | 25500
| 0.19018 | 26000
| 0.19177 | 26500
| 0.19316 | 27000
| 0.19435 | 27500
| 0.19536 | 28000
| 0.19622 | 28500
| 0.19695 | 29000
| 0.19755 | 29500
| 0.19805 | 30000
| 0.19846 | 30500
| 0.19879 | 31000
| 0.19906 | 31500
| 0.19927 | 32000
| 0.19944 | 32500
| 0.19958 | 33000
| 0.19968 | 33500
| 0.19976 | 34000
| 0.19982 | 34500
| 0.19987 | 35000
| 0.19991 | 35500
| 0.19993 | 36000
| 0.19995 | 36500
| 0.19997 | 37000
| 0.19998 | 37500
| 0.19998 | 38000
| 0.19999 | 38500
| 0.19999 | 39000
| 0.19999 | 39500
| 0.2 | 40000
| 0.2 | 40500
| 0.2 | 41000
| 0.2 | 41500
| 0.2 | 42000
| 0.2 | 42500
| 0.2 | 43000
| 0.2 | 43500
| 0.2 | 44000
| 0.2 | 44500
| 0.2 | 45000
| 0.2 | 45500
| 0.2 | 46000
| 0.2 | 46500
| 0.2 | 47000
| 0.2 | 47500
| 0.2 | 48000
| 0.2 | 48500
| 0.2 | 49000
| 0.2 | 49500
| 0.2 | 50000
| 0.2 | 50500
Added 2026-08 (seed redesign prototype):
CSCSCbPT CSC Seed Capacity by Plant Type - growth basis for the annual build soft cap and entry floor.
Semantics: largest recent observed annual addition (incumbent types) or typical first-project size (types never yet built).
CSCPH CSC Procurement Headroom Factor - multiple of the annual build limit available for procurement on the supply curve (keeps mandates priced on the curve interior).
ALL VALUES BELOW ARE DRAFT ENGINEERING PLACEHOLDERS - to be replaced by EIA-860-derived values per the build-cap-calibration plan.
Electricity Source | Seed (MW) | Basis
hard coal | 1300 | ~2 large units; no recent US additions, legacy EPC capability
natural gas steam turbine | 600 | legacy type; ~2 units
natural gas combined cycle | 10000 | recent-era max annual US additions (placeholder pending EIA-860 derivation)
nuclear | 2200 | one AP1000 pair (Vogtle-style)
hydro | 500 | refurbishment/small-project scale
onshore wind | 15000 | ~US record annual additions (2020)
solar PV | 30000 | recent utility-scale annual additions
solar thermal | 400 | 2-3 Ivanpah-scale projects
biomass | 500 | recent max annual additions
geothermal | 150 | recent max annual additions
petroleum | 200 | legacy type
natural gas peaker | 5000 | recent annual additions envelope
lignite | 600 | legacy type
offshore wind | 2400 | ~3 concurrent lease build-outs x ~800 MW
crude oil | 200 | legacy type
heavy or residual fuel oil | 200 | legacy type
municipal solid waste | 100 | 2-3 waste-to-energy plants
hard coal w CCS | 1000 | 2 x 500 MW first-mover capture projects
natural gas combined cycle w CCS | 1500 | 2-3 first-mover capture projects
biomass w CCS | 1000 | 2 x 500 MW first-mover projects
lignite w CCS | 500 | 1 x 500 MW first-mover project
small modular reactor | 1200 | 3-4 first-mover multi-module sites x ~300 MW
hydrogen combustion turbine | 400 | 1-2 projects; shares gas-turbine supply chain
hydrogen combined cycle | 800 | 2 projects; shares gas-turbine supply chain

## CSC-CSCPH
Multiple of annual build limit available for procurement
Headroom | 2

## CSC-CSCP
parameters | value
saturation | 0.2
scale parameter | 0.6
shape parameter | 3
location parameter | 0.5
cutoff parameter | 30000

## CSC-CSCSoCECBiaSY
Time (Year) | 2024 | 2025 | 2026 | 2027 | 2028 | 2029 | 2030 | 2031 | 2032 | 2033 | 2034 | 2035 | 2036 | 2037 | 2038 | 2039 | 2040 | 2041 | 2042 | 2043 | 2044 | 2045 | 2046 | 2047 | 2048 | 2049 | 2050
hard coal es | 1 | 1 | 1 | 1 | 1 | 1 | 1 | 1 | 1 | 1 | 1 | 1 | 1 | 1 | 1 | 1 | 1 | 1 | 1 | 1 | 1 | 1 | 1 | 1 | 1 | 1 | 1
natural gas steam turbine es | 1 | 1 | 1 | 1 | 1 | 1 | 1 | 1 | 1 | 1 | 1 | 1 | 1 | 1 | 1 | 1 | 1 | 1 | 1 | 1 | 1 | 1 | 1 | 1 | 1 | 1 | 1
natural gas combined cycle es | 1 | 1 | 1 | 1 | 1 | 1 | 1 | 1 | 1 | 1 | 1 | 1 | 1 | 1 | 1 | 1 | 1 | 1 | 1 | 1 | 1 | 1 | 1 | 1 | 1 | 1 | 1
nuclear es | 1 | 1 | 1 | 1 | 1 | 1 | 1 | 1 | 1 | 1 | 1 | 1 | 1 | 1 | 1 | 1 | 1 | 1 | 1 | 1 | 1 | 1 | 1 | 1 | 1 | 1 | 1
hydro es | 1 | 1 | 1 | 1 | 1 | 1 | 1 | 1 | 1 | 1 | 1 | 1 | 1 | 1 | 1 | 1 | 1 | 1 | 1 | 1 | 1 | 1 | 1 | 1 | 1 | 1 | 1
onshore wind es | 0.5 | 0.1 | 0.1 | 0.1 | 0.1 | 0.1 | 0.23333 | 0.36667 | 0.5 | 0.5 | 0.5 | 0.5 | 0.5 | 0.5 | 0.5 | 0.5 | 0.5 | 0.5 | 0.5 | 0.5 | 0.5 | 0.5 | 0.5 | 0.5 | 0.5 | 0.5 | 0.5
solar PV es | 0.5 | 0.5 | 0.5 | 0.5 | 0.5 | 0.5 | 0.5 | 0.5 | 0.5 | 0.5 | 0.5 | 0.5 | 0.5 | 0.5 | 0.5 | 0.5 | 0.5 | 0.5 | 0.5 | 0.5 | 0.5 | 0.5 | 0.5 | 0.5 | 0.5 | 0.5 | 0.5
solar thermal es | 1 | 1 | 1 | 1 | 1 | 1 | 1 | 1 | 1 | 1 | 1 | 1 | 1 | 1 | 1 | 1 | 1 | 1 | 1 | 1 | 1 | 1 | 1 | 1 | 1 | 1 | 1
biomass es | 1 | 1 | 1 | 1 | 1 | 1 | 1 | 1 | 1 | 1 | 1 | 1 | 1 | 1 | 1 | 1 | 1 | 1 | 1 | 1 | 1 | 1 | 1 | 1 | 1 | 1 | 1
geothermal es | 1 | 1 | 1 | 1 | 1 | 1 | 1 | 1 | 1 | 1 | 1 | 1 | 1 | 1 | 1 | 1 | 1 | 1 | 1 | 1 | 1 | 1 | 1 | 1 | 1 | 1 | 1
petroleum es | 1 | 1 | 1 | 1 | 1 | 1 | 1 | 1 | 1 | 1 | 1 | 1 | 1 | 1 | 1 | 1 | 1 | 1 | 1 | 1 | 1 | 1 | 1 | 1 | 1 | 1 | 1
natural gas peaker es | 1 | 1 | 1 | 1 | 1 | 1 | 1 | 1 | 1 | 1 | 1 | 1 | 1 | 1 | 1 | 1 | 1 | 1 | 1 | 1 | 1 | 1 | 1 | 1 | 1 | 1 | 1
lignite es | 1 | 1 | 1 | 1 | 1 | 1 | 1 | 1 | 1 | 1 | 1 | 1 | 1 | 1 | 1 | 1 | 1 | 1 | 1 | 1 | 1 | 1 | 1 | 1 | 1 | 1 | 1
offshore wind es | 1 | 1 | 1 | 1 | 1 | 1 | 1 | 1 | 1 | 1 | 1 | 1 | 1 | 1 | 1 | 1 | 1 | 1 | 1 | 1 | 1 | 1 | 1 | 1 | 1 | 1 | 1
crude oil es | 1 | 1 | 1 | 1 | 1 | 1 | 1 | 1 | 1 | 1 | 1 | 1 | 1 | 1 | 1 | 1 | 1 | 1 | 1 | 1 | 1 | 1 | 1 | 1 | 1 | 1 | 1
heavy or residual fuel oil es | 1 | 1 | 1 | 1 | 1 | 1 | 1 | 1 | 1 | 1 | 1 | 1 | 1 | 1 | 1 | 1 | 1 | 1 | 1 | 1 | 1 | 1 | 1 | 1 | 1 | 1 | 1
municipal solid waste es | 1 | 1 | 1 | 1 | 1 | 1 | 1 | 1 | 1 | 1 | 1 | 1 | 1 | 1 | 1 | 1 | 1 | 1 | 1 | 1 | 1 | 1 | 1 | 1 | 1 | 1 | 1
hard coal w CCS es | 1 | 1 | 1 | 1 | 1 | 1 | 1 | 1 | 1 | 1 | 1 | 1 | 1 | 1 | 1 | 1 | 1 | 1 | 1 | 1 | 1 | 1 | 1 | 1 | 1 | 1 | 1
natural gas combined cycle w CCS es | 1 | 1 | 1 | 1 | 1 | 1 | 1 | 1 | 1 | 1 | 1 | 1 | 1 | 1 | 1 | 1 | 1 | 1 | 1 | 1 | 1 | 1 | 1 | 1 | 1 | 1 | 1
biomass w CCS es | 1 | 1 | 1 | 1 | 1 | 1 | 1 | 1 | 1 | 1 | 1 | 1 | 1 | 1 | 1 | 1 | 1 | 1 | 1 | 1 | 1 | 1 | 1 | 1 | 1 | 1 | 1
lignite w CCS es | 1 | 1 | 1 | 1 | 1 | 1 | 1 | 1 | 1 | 1 | 1 | 1 | 1 | 1 | 1 | 1 | 1 | 1 | 1 | 1 | 1 | 1 | 1 | 1 | 1 | 1 | 1
small modular reactor es | 1 | 1 | 1 | 1 | 1 | 1 | 1 | 1 | 1 | 1 | 1 | 1 | 1 | 1 | 1 | 1 | 1 | 1 | 1 | 1 | 1 | 1 | 1 | 1 | 1 | 1 | 1
hydrogen combustion turbine es | 1 | 1 | 1 | 1 | 1 | 1 | 1 | 1 | 1 | 1 | 1 | 1 | 1 | 1 | 1 | 1 | 1 | 1 | 1 | 1 | 1 | 1 | 1 | 1 | 1 | 1 | 1
hydrogen combined cycle es | 1 | 1 | 1 | 1 | 1 | 1 | 1 | 1 | 1 | 1 | 1 | 1 | 1 | 1 | 1 | 1 | 1 | 1 | 1 | 1 | 1 | 1 | 1 | 1 | 1 | 1 | 1

## CSC-CSCSCbPT
Seed Capacity (MW)
hard coal | 1300
natural gas steam turbine | 600
natural gas combined cycle | 10000
nuclear | 2200
hydro | 500
onshore wind | 15000
solar PV | 30000
solar thermal | 400
biomass | 500
geothermal | 150
petroleum | 200
natural gas peaker | 5000
lignite | 600
offshore wind | 2400
crude oil | 200
heavy or residual fuel oil | 200
municipal solid waste | 100
hard coal w CCS | 1000
natural gas combined cycle w CCS | 1500
biomass w CCS | 1000
lignite w CCS | 500
small modular reactor | 1200
hydrogen combustion turbine | 400
hydrogen combined cycle | 800

## CSC-ACSCSoCECBiaSY
Time (Year) | 2024 | 2025 | 2026 | 2027 | 2028 | 2029 | 2030 | 2031 | 2032 | 2033 | 2034 | 2035 | 2036 | 2037 | 2038 | 2039 | 2040 | 2041 | 2042 | 2043 | 2044 | 2045 | 2046 | 2047 | 2048 | 2049 | 2050
hard coal es | 1 | 1 | 1 | 1 | 1 | 1 | 1 | 1 | 1 | 1 | 1 | 1 | 1 | 1 | 1 | 1 | 1 | 1 | 1 | 1 | 1 | 1 | 1 | 1 | 1 | 1 | 1
natural gas steam turbine es | 1 | 1 | 1 | 1 | 1 | 1 | 1 | 1 | 1 | 1 | 1 | 1 | 1 | 1 | 1 | 1 | 1 | 1 | 1 | 1 | 1 | 1 | 1 | 1 | 1 | 1 | 1
natural gas combined cycle es | 1 | 1 | 1 | 1 | 1 | 1 | 1 | 1 | 1 | 1 | 1 | 1 | 1 | 1 | 1 | 1 | 1 | 1 | 1 | 1 | 1 | 1 | 1 | 1 | 1 | 1 | 1
nuclear es | 1 | 1 | 1 | 1 | 1 | 1 | 1 | 1 | 1 | 1 | 1 | 1 | 1 | 1 | 1 | 1 | 1 | 1 | 1 | 1 | 1 | 1 | 1 | 1 | 1 | 1 | 1
hydro es | 1 | 1 | 1 | 1 | 1 | 1 | 1 | 1 | 1 | 1 | 1 | 1 | 1 | 1 | 1 | 1 | 1 | 1 | 1 | 1 | 1 | 1 | 1 | 1 | 1 | 1 | 1
onshore wind es | 0.5 | 0.5 | 0.5 | 0.5 | 0.5 | 0.5 | 0.5 | 0.5 | 0.5 | 0.5 | 0.5 | 0.5 | 0.5 | 0.5 | 0.5 | 0.5 | 0.5 | 0.5 | 0.5 | 0.5 | 0.5 | 0.5 | 0.5 | 0.5 | 0.5 | 0.5 | 0.5
solar PV es | 1 | 1 | 1 | 1 | 1 | 1 | 1 | 1 | 1 | 1 | 1 | 1 | 1 | 1 | 1 | 1 | 1 | 1 | 1 | 1 | 1 | 1 | 1 | 1 | 1 | 1 | 1
solar thermal es | 1 | 1 | 1 | 1 | 1 | 1 | 1 | 1 | 1 | 1 | 1 | 1 | 1 | 1 | 1 | 1 | 1 | 1 | 1 | 1 | 1 | 1 | 1 | 1 | 1 | 1 | 1
biomass es | 1 | 1 | 1 | 1 | 1 | 1 | 1 | 1 | 1 | 1 | 1 | 1 | 1 | 1 | 1 | 1 | 1 | 1 | 1 | 1 | 1 | 1 | 1 | 1 | 1 | 1 | 1
geothermal es | 1 | 1 | 1 | 1 | 1 | 1 | 1 | 1 | 1 | 1 | 1 | 1 | 1 | 1 | 1 | 1 | 1 | 1 | 1 | 1 | 1 | 1 | 1 | 1 | 1 | 1 | 1
petroleum es | 1 | 1 | 1 | 1 | 1 | 1 | 1 | 1 | 1 | 1 | 1 | 1 | 1 | 1 | 1 | 1 | 1 | 1 | 1 | 1 | 1 | 1 | 1 | 1 | 1 | 1 | 1
natural gas peaker es | 1 | 1 | 1 | 1 | 1 | 1 | 1 | 1 | 1 | 1 | 1 | 1 | 1 | 1 | 1 | 1 | 1 | 1 | 1 | 1 | 1 | 1 | 1 | 1 | 1 | 1 | 1
lignite es | 1 | 1 | 1 | 1 | 1 | 1 | 1 | 1 | 1 | 1 | 1 | 1 | 1 | 1 | 1 | 1 | 1 | 1 | 1 | 1 | 1 | 1 | 1 | 1 | 1 | 1 | 1
offshore wind es | 1 | 1 | 1 | 1 | 1 | 1 | 1 | 1 | 1 | 1 | 1 | 1 | 1 | 1 | 1 | 1 | 1 | 1 | 1 | 1 | 1 | 1 | 1 | 1 | 1 | 1 | 1
crude oil es | 1 | 1 | 1 | 1 | 1 | 1 | 1 | 1 | 1 | 1 | 1 | 1 | 1 | 1 | 1 | 1 | 1 | 1 | 1 | 1 | 1 | 1 | 1 | 1 | 1 | 1 | 1
heavy or residual fuel oil es | 1 | 1 | 1 | 1 | 1 | 1 | 1 | 1 | 1 | 1 | 1 | 1 | 1 | 1 | 1 | 1 | 1 | 1 | 1 | 1 | 1 | 1 | 1 | 1 | 1 | 1 | 1
municipal solid waste es | 1 | 1 | 1 | 1 | 1 | 1 | 1 | 1 | 1 | 1 | 1 | 1 | 1 | 1 | 1 | 1 | 1 | 1 | 1 | 1 | 1 | 1 | 1 | 1 | 1 | 1 | 1
hard coal w CCS es | 1 | 1 | 1 | 1 | 1 | 1 | 1 | 1 | 1 | 1 | 1 | 1 | 1 | 1 | 1 | 1 | 1 | 1 | 1 | 1 | 1 | 1 | 1 | 1 | 1 | 1 | 1
natural gas combined cycle w CCS es | 1 | 1 | 1 | 1 | 1 | 1 | 1 | 1 | 1 | 1 | 1 | 1 | 1 | 1 | 1 | 1 | 1 | 1 | 1 | 1 | 1 | 1 | 1 | 1 | 1 | 1 | 1
biomass w CCS es | 1 | 1 | 1 | 1 | 1 | 1 | 1 | 1 | 1 | 1 | 1 | 1 | 1 | 1 | 1 | 1 | 1 | 1 | 1 | 1 | 1 | 1 | 1 | 1 | 1 | 1 | 1
lignite w CCS es | 1 | 1 | 1 | 1 | 1 | 1 | 1 | 1 | 1 | 1 | 1 | 1 | 1 | 1 | 1 | 1 | 1 | 1 | 1 | 1 | 1 | 1 | 1 | 1 | 1 | 1 | 1
small modular reactor es | 1 | 1 | 1 | 1 | 1 | 1 | 1 | 1 | 1 | 1 | 1 | 1 | 1 | 1 | 1 | 1 | 1 | 1 | 1 | 1 | 1 | 1 | 1 | 1 | 1 | 1 | 1
hydrogen combustion turbine es | 1 | 1 | 1 | 1 | 1 | 1 | 1 | 1 | 1 | 1 | 1 | 1 | 1 | 1 | 1 | 1 | 1 | 1 | 1 | 1 | 1 | 1 | 1 | 1 | 1 | 1 | 1
hydrogen combined cycle es | 1 | 1 | 1 | 1 | 1 | 1 | 1 | 1 | 1 | 1 | 1 | 1 | 1 | 1 | 1 | 1 | 1 | 1 | 1 | 1 | 1 | 1 | 1 | 1 | 1 | 1 | 1