## About
TBMLE Thermal Battery Charging Mode Logit Exponent
Sources: | Logit sharpness precedent for relative-cost power-form competition
Energy Innovation (internal); GCAM convention
IELC Industrial Eqpt Logit Coefficient (EPS input, same functional form); GCAM industrial fuel choice
2026
-6 matches the IELC value used for the equipment fuel choice (same relative-cost power form). At the observed ~1.2-1.5x cost ratios between charging modes this gives ~75-91% share to the cheaper mode, which behaved sensibly in validation (share responds endogenously as charging load raises cheap-hour prices).
Notes:
Status | Judgment value, not empirically estimated for thermal-battery charging-mode competition specifically - flagged for team review.
What this is | Sharpness of the grid-vs-off-grid charging mode competition; more negative = the cheaper mode dominates more completely.
Provenance | Written by Claude Code, issue #387, 2026-08-17; reviewed by: (pending).
Verification status | All figures herein are inputs for staff review; verify against primary sources before use in any external work product.

## TBMLE
Unit: dimensionless | Logit Exponent
Thermal Battery Charging Mode | -6