## About
BPaFF Boolean Is This Plant Type a Peaker
Source: | none
Notes
These variables are used to customize which plant types are used
to satisfy peaking needs, which support renewables in the EPS.
Peaker plants:
Are built if peak need is not satisfied after plants are built
for annual energy purposes.
Are guaranteed a minimum dispatch level equal based on
their expected capacity factors, as they are dispatched for
reasons other than their cost-effectiveness.

## BPaFF-BITPTaP
Boolean
hard coal | 0
natural gas steam turbine | 0
natural gas combined cycle | 0
nuclear | 0
hydro | 0
onshore wind | 0
solar PV | 0
solar thermal | 0
biomass | 0
geothermal | 0
petroleum | 1
natural gas peaker | 1
lignite | 0
offshore wind | 0
crude oil | 1
heavy or residual fuel oil | 1
municipal solid waste | 0