## About
BPMCRS BAU Policy Mandated Capacity Retrofit Schedule
Sources: | EPA 111 Rules
EPA
Analaysis of the Final Greenhouse Gas Standards and Guidelines
2024
Final Rule Sens Vehicle Rules MATS and ELG (zip)
Final Rule Sens Vehicle Rules MATS and ELG SSR.xlsx
Note:
The purpose of this variable is to specify the electricity generating capacity
in MW that will be retrofit with CCS each year in the BAU case before the model considers
what else to build in order to satisfy demand, satisfy an RPS (in the policy
case), etc.
In the U.S., we use this file to represent expected coal CCS retrofits due to EPA 111 Rules
for existing coal capacity.

## AEO Table 9 (hidden)
| highogs.d120120a | 2020 | 2021 | 2022 | 2023 | 2024 | 2025 | 2026 | 2027 | 2028 | 2029 | 2030 | 2031 | 2032 | 2033 | 2034 | 2035 | 2036 | 2037 | 2038 | 2039 | 2040 | 2041 | 2042 | 2043 | 2044 | 2045 | 2046 | 2047 | 2048 | 2049 | 2050
|  | Report | Annual Energy Outlook 2021
|  | Scenario | ref2021 |  |  | Reference case
|  | Datekey | d113020a
|  | Release Date |  | January 2021
EGC000 | 9. Electricity Generating Capacity | [31 empty] | Compound
| (gigawatts) | [31 empty] | Growth
2020-2050
| Net Summer Capacity 1/ | 2020 | 2021 | 2022 | 2023 | 2024 | 2025 | 2026 | 2027 | 2028 | 2029 | 2030 | 2031 | 2032 | 2033 | 2034 | 2035 | 2036 | 2037 | 2038 | 2039 | 2040 | 2041 | 2042 | 2043 | 2044 | 2045 | 2046 | 2047 | 2048 | 2049 | 2050 | (percent)
Electric Power Sector 2/
Power Only 3/
EGC000:ba_CoalSteam | Coal 4/ | 217.3199 | 212.9165 | 208.2042 | 187.9456 | 177.849 | 111.6237 | 107.4985 | 99.0946 | 95.7936 | 93.3041 | 90.7721 | 89.3541 | 86.5151 | 84.8961 | 82.7603 | 81.1443 | 81.1443 | 80.8053 | 78.6853 | 78.3463 | 78.3463 | 78.0063 | 78.0063 | 78.0063 | 77.9853 | 75.0563 | 74.3763 | 74.3763 | 73.2663 | 73.2663 | 73.2663 | -3.559%
EGC000:ba_OtherFossilSt | Oil and Natural Gas Steam 4, 5/ | 72.6452 | 71.4501 | 66.599 | 62.0205 | 56.8395 | 69.8297 | 65.723 | 64.6805 | 63.0325 | 56.3031 | 56.2581 | 55.2846 | 55.0416 | 54.2978 | 53.7948 | 52.8243 | 51.9143 | 51.9143 | 51.9143 | 51.7883 | 51.7883 | 51.7883 | 51.7883 | 51.7883 | 51.7883 | 51.6823 | 51.6823 | 51.6823 | 51.6823 | 51.1293 | 51.1293 | -1.164%
EGC000:ba_CombinedCycle | Combined Cycle | 245.4191 | 248.7423 | 261.3423 | 266.8092 | 275.2362 | 295.5976 | 316.2475 | 340.6568 | 347.0215 | 351.84 | 356.6697 | 362.0602 | 368.0265 | 372.7322 | 377.6067 | 382.269 | 387.8067 | 394.6188 | 400.8257 | 405.3683 | 411.0444 | 416.148 | 421.7379 | 430.1592 | 439.6342 | 444.7296 | 450.2006 | 455.4233 | 462.2941 | 466.4181 | 472.562 | 2.208%
EGC000:ba_CombustionTur | Combustion Turbine/Diesel | 139.9988 | 151.966 | 157.284 | 163.1241 | 170.0527 | 186.3691 | 195.8647 | 201.5364 | 206.6529 | 210.3684 | 214.0186 | 217.9066 | 221.9084 | 224.9364 | 229.371 | 234.9454 | 239.2516 | 243.6584 | 246.7491 | 250.2475 | 255.839 | 259.136 | 265.7438 | 271.1349 | 275.7606 | 283.5457 | 289.1019 | 293.9766 | 298.9579 | 302.9755 | 310.841 | 2.695%
EGC000:ba_NuclearPower | Nuclear Power 6/ | 97.1209 | 92.4846 | 92.86 | 92.904 | 92.9548 | 91.8639 | 78.5384 | 70.4227 | 68.1009 | 61.7155 | 61.8015 | 59.6451 | 58.4568 | 57.4843 | 55.4384 | 55.6167 | 54.6272 | 52.6469 | 51.8319 | 51.8319 | 51.8756 | 52.0345 | 52.1495 | 49.8788 | 44.364 | 44.4678 | 44.5219 | 43.665 | 41.8587 | 41.8994 | 41.9618 | -2.759%
EGC000:ba_PumpedStorage | Pumped Storage | 22.7783 | 22.7783 | 22.7783 | 22.7783 | 22.7783 | 22.7783 | 22.7783 | 22.7783 | 22.7783 | 22.7783 | 22.7783 | 22.7783 | 22.7783 | 22.7783 | 22.7783 | 22.7783 | 22.7783 | 22.7783 | 22.7783 | 22.7783 | 22.7783 | 22.7783 | 22.7783 | 22.7783 | 22.7783 | 22.7783 | 22.7783 | 22.7783 | 22.7783 | 22.7783 | 22.7783 | 0%
EGC000:ba_DiurnalStorag | Diurnal Storage | 3.151 | 6.9255 | 8.6238 | 9.5348 | 10.1965 | 11.0499 | 11.4673 | 11.8903 | 12.3013 | 12.7123 | 13.1233 | 13.1233 | 13.1285 | 13.1285 | 13.1285 | 16.0838 | 16.1617 | 16.1597 | 16.1597 | 16.1597 | 16.4097 | 16.4097 | 16.4097 | 16.4097 | 16.4097 | 16.6597 | 16.6597 | 16.7392 | 17.0353 | 17.2584 | 17.7776 | 5.937%
EGC000:ba_FuelCells | Fuel Cells | 0.2042 | 0.2303 | 0.2303 | 0.2314 | 0.2325 | 0.2325 | 0.2325 | 0.2325 | 0.2325 | 0.2325 | 0.2325 | 0.2314 | 0.2314 | 0.2314 | 0.2314 | 0.23244 | 0.23244 | 0.23244 | 0.23244 | 0.23244 | 0.23244 | 0.23244 | 0.23244 | 0.23244 | 0.23244 | 0.23244 | 0.23244 | 0.23345 | 0.23345 | 0.23345 | 0.23345 | 0.4472%
EGC000:ba_RenewableSour | Renewable Sources 7/ | 263.9309 | 283.6808 | 302.7062 | 334.729 | 369.977 | 389.3086 | 402.9924 | 409.7299 | 416.538 | 427.1508 | 435.9037 | 439.8544 | 445.5559 | 452.2225 | 463.2723 | 476.5266 | 486.4434 | 493.0156 | 502.824 | 508.0713 | 514.4315 | 519.5792 | 524.2912 | 531.3083 | 540.6793 | 550.0096 | 563.0054 | 580.0959 | 601.6575 | 626.5743 | 637.3163 | 2.982%
EGC000:ba_DistributedGe | Distributed Generation (Natural Gas) 8/ | 0 | 0 | 1.5577 | 2.0298 | 2.5895 | 3.7884 | 4.3696 | 5.0523 | 5.9727 | 6.8292 | 7.5519 | 8.337 | 9.1963 | 10.1022 | 11.1183 | 12.2024 | 13.4686 | 14.8282 | 16.0637 | 17.3374 | 18.6503 | 19.9959 | 21.4093 | 23.1423 | 24.9061 | 26.6912 | 28.4529 | 30.2976 | 32.2906 | 34.3087 | 36.5059 | - -
EGC000:ba_Total | Total | 1062.5685 | 1091.1744 | 1122.1857 | 1142.1067 | 1178.7061 | 1182.4419 | 1205.7122 | 1226.0745 | 1238.4241 | 1243.2341 | 1259.1097 | 1268.5752 | 1280.8389 | 1292.8097 | 1309.5 | 1334.6233 | 1353.8286 | 1370.6581 | 1388.0643 | 1402.1615 | 1421.3959 | 1436.1086 | 1454.5468 | 1474.8383 | 1494.5382 | 1515.8528 | 1541.0117 | 1569.2681 | 1602.0544 | 1636.842 | 1664.3718 | 1.507%
Combined Heat and Power 9/
EGC000:ca_CoalSteam | Coal | 1.8879 | 1.7829 | 1.7829 | 1.7829 | 1.7829 | 1.7829 | 1.7829 | 1.7829 | 1.7829 | 1.7829 | 1.7829 | 1.7829 | 1.7829 | 1.7829 | 1.7829 | 1.7829 | 1.7829 | 1.7829 | 1.7829 | 1.7829 | 1.7829 | 1.7829 | 1.7829 | 1.7829 | 1.7829 | 1.7829 | 1.7829 | 1.7829 | 1.7829 | 1.7829 | 1.7829 | -0.1906%
EGC000:ca_OtherFossilSt | Oil and Natural Gas Steam 5/ | 0.6218 | 0.6218 | 0.6218 | 0.6218 | 0.6218 | 0.6218 | 0.6218 | 0.6218 | 0.6218 | 0.6218 | 0.6218 | 0.6218 | 0.6218 | 0.6218 | 0.6218 | 0.6218 | 0.6218 | 0.6218 | 0.6218 | 0.6218 | 0.6218 | 0.6218 | 0.6218 | 0.6218 | 0.6218 | 0.6218 | 0.6218 | 0.6218 | 0.6218 | 0.6218 | 0.6218 | 0%
EGC000:ca_CombinedCycle | Combined Cycle | 21.9797 | 21.9797 | 21.9797 | 21.8011 | 21.8011 | 21.8011 | 21.8011 | 21.8011 | 21.8011 | 21.8011 | 21.8011 | 21.8011 | 21.8011 | 21.8011 | 21.8011 | 21.8011 | 21.8011 | 21.8011 | 21.8011 | 21.8011 | 21.8011 | 21.8011 | 21.8011 | 21.8011 | 21.8011 | 21.8011 | 21.8011 | 21.8011 | 21.8011 | 21.8011 | 21.8011 | -0.0272%
EGC000:ca_CombustionTur | Combustion Turbine/Diesel | 3.1476 | 3.1476 | 3.1476 | 3.1476 | 3.1476 | 3.1476 | 3.1476 | 3.1476 | 3.1476 | 3.1476 | 3.1476 | 3.1476 | 3.1476 | 3.1476 | 3.1476 | 3.1476 | 3.1476 | 3.1476 | 3.1476 | 3.1476 | 3.1476 | 3.1476 | 3.1476 | 3.1476 | 3.1476 | 3.1476 | 3.1476 | 3.1476 | 3.1476 | 3.1476 | 3.1476 | 0%
EGC000:ca_RenewableSour | Renewable Sources 7/ | 0.9772 | 0.9792 | 0.9792 | 0.9792 | 0.9792 | 0.9792 | 0.9792 | 0.9792 | 0.9792 | 0.9792 | 0.9792 | 0.9792 | 0.9792 | 0.9792 | 0.9792 | 0.9792 | 0.9792 | 0.9792 | 0.9792 | 0.9792 | 0.9792 | 0.9792 | 0.9792 | 0.9792 | 0.9792 | 0.9792 | 0.9792 | 0.9792 | 0.9792 | 0.9792 | 0.9792 | 0.0068%
EGC000:ca_Total | Total | 28.6142 | 28.5112 | 28.5112 | 28.3326 | 28.3326 | 28.3326 | 28.3326 | 28.3326 | 28.3326 | 28.3326 | 28.3326 | 28.3326 | 28.3326 | 28.3326 | 28.3326 | 28.3326 | 28.3326 | 28.3326 | 28.3326 | 28.3326 | 28.3326 | 28.3326 | 28.3326 | 28.3326 | 28.3326 | 28.3326 | 28.3326 | 28.3326 | 28.3326 | 28.3326 | 28.3326 | -0.033%
Cumulative Planned Additions 10/
EGC000:da_CoalSteam | Coal | - - | 0 | 0 | 0 | 0 | 0 | 0 | 0 | 0 | 0 | 0 | 0 | 0 | 0 | 0 | 0 | 0 | 0 | 0 | 0 | 0 | 0 | 0 | 0 | 0 | 0 | 0 | 0 | 0 | 0 | 0 | - -
EGC000:da_OtherFossilSt | Oil and Natural Gas Steam 5/ | - - | 0 | 0 | 0 | 0 | 0 | 0 | 0 | 0 | 0 | 0 | 0 | 0 | 0 | 0 | 0 | 0 | 0 | 0 | 0 | 0 | 0 | 0 | 0 | 0 | 0 | 0 | 0 | 0 | 0 | 0 | - -
EGC000:da_CombinedCycle | Combined Cycle | - - | 3.3792 | 17.0002 | 17.0002 | 17.0002 | 17.0002 | 17.0002 | 17.0002 | 17.0002 | 17.0002 | 17.0002 | 17.0002 | 17.0002 | 17.0002 | 17.0002 | 17.0002 | 17.0002 | 17.0002 | 17.0002 | 17.0002 | 17.0002 | 17.0002 | 17.0002 | 17.0002 | 17.0002 | 17.0002 | 17.0002 | 17.0002 | 17.0002 | 17.0002 | 17.0002 | - -
EGC000:da_CombustionTur | Combustion Turbine/Diesel | - - | 3.2778 | 4.0289 | 4.0289 | 4.5459 | 4.5459 | 4.5459 | 4.5459 | 4.5459 | 4.5459 | 4.5459 | 4.5459 | 4.5459 | 4.5459 | 4.5459 | 4.5459 | 4.5459 | 4.5459 | 4.5459 | 4.5459 | 4.5459 | 4.5459 | 4.5459 | 4.5459 | 4.5459 | 4.5459 | 4.5459 | 4.5459 | 4.5459 | 4.5459 | 4.5459 | - -
EGC000:da_NuclearPower | Nuclear Power | - - | 1.1 | 2.2 | 2.2 | 2.2 | 2.2 | 2.2 | 2.2 | 2.2 | 2.2 | 2.2 | 2.2 | 2.2 | 2.2 | 2.2 | 2.2 | 2.2 | 2.2 | 2.2 | 2.2 | 2.2 | 2.2 | 2.2 | 2.2 | 2.2 | 2.2 | 2.2 | 2.2 | 2.2 | 2.2 | 2.2 | - -
EGC000:da_PumpedStorage | Pumped Storage | - - | 0 | 0 | 0 | 0 | 0 | 0 | 0 | 0 | 0 | 0 | 0 | 0 | 0 | 0 | 0 | 0 | 0 | 0 | 0 | 0 | 0 | 0 | 0 | 0 | 0 | 0 | 0 | 0 | 0 | 0 | - -
EGC000:da_DiurnalStorag | Diurnal Storage | - - | 3.7745 | 5.4728 | 6.3838 | 7.0148 | 7.4578 | 7.8688 | 8.2798 | 8.6908 | 9.1018 | 9.5128 | 9.5128 | 9.5128 | 9.5128 | 9.5128 | 12.4628 | 12.4628 | 12.4628 | 12.4628 | 12.4628 | 12.7128 | 12.7128 | 12.7128 | 12.7128 | 12.7128 | 12.9628 | 12.9628 | 12.9628 | 12.9628 | 12.9628 | 12.9628 | - -
EGC000:da_FuelCells | Fuel Cells | - - | 0.0261 | 0.0261 | 0.0261 | 0.0261 | 0.0261 | 0.0261 | 0.0261 | 0.0261 | 0.0261 | 0.0261 | 0.0261 | 0.0261 | 0.0261 | 0.0261 | 0.0261 | 0.0261 | 0.0261 | 0.0261 | 0.0261 | 0.0261 | 0.0261 | 0.0261 | 0.0261 | 0.0261 | 0.0261 | 0.0261 | 0.0261 | 0.0261 | 0.0261 | 0.0261 | - -
EGC000:da_RenewableSour | Renewable Sources 7/ | - - | 19.6509 | 29.9227 | 32.8617 | 33.4217 | 33.4217 | 33.4217 | 33.4217 | 35.4217 | 35.4217 | 42.5217 | 42.5217 | 42.5217 | 42.5217 | 47.7217 | 55.9217 | 55.9217 | 55.9217 | 55.9217 | 55.9217 | 55.9217 | 55.9217 | 55.9217 | 55.9217 | 55.9217 | 55.9217 | 55.9217 | 55.9217 | 55.9217 | 55.9217 | 55.9217 | - -
EGC000:da_DistributedGe | Distributed Generation 8/ | - - | 0 | 0 | 0 | 0 | 0 | 0 | 0 | 0 | 0 | 0 | 0 | 0 | 0 | 0 | 0 | 0 | 0 | 0 | 0 | 0 | 0 | 0 | 0 | 0 | 0 | 0 | 0 | 0 | 0 | 0 | - -
EGC000:da_Total | Total | - - | 31.2085 | 58.6507 | 62.5007 | 64.2087 | 64.6517 | 65.0627 | 65.4737 | 67.8847 | 68.2957 | 75.8067 | 75.8067 | 75.8067 | 75.8067 | 81.0067 | 92.1567 | 92.1567 | 92.1567 | 92.1567 | 92.1567 | 92.4067 | 92.4067 | 92.4067 | 92.4067 | 92.4067 | 92.6567 | 92.6567 | 92.6567 | 92.6567 | 92.6567 | 92.6567 | - -
Cumulative Unplanned Additions 10/
EGC000:ea_CoalSteam | Coal | - - | 0 | 0 | 0 | 0 | 0 | 0 | 0 | 0 | 0 | 0 | 0 | 0 | 0 | 0 | 0 | 0 | 0 | 0 | 0 | 0 | 0 | 0 | 0 | 0 | 0 | 0 | 0 | 0 | 0 | 0 | - -
EGC000:ea_OtherFossilSt | Oil and Natural Gas Steam 5/ | - - | 0 | 0 | 0 | 0 | 0 | 0 | 0 | 0 | 0 | 0 | 0 | 0 | 0 | 0 | 0 | 0 | 0 | 0 | 0 | 0 | 0 | 0 | 0 | 0 | 0 | 0 | 0 | 0 | 0 | 0 | - -
EGC000:ea_CombinedCycle | Combined Cycle | - - | 0 | 0 | 6.8555 | 16.4506 | 38.2561 | 58.906 | 83.7653 | 90.1794 | 95.042 | 100.9355 | 107.211 | 113.1773 | 117.9457 | 122.9622 | 127.6955 | 133.2332 | 140.0453 | 146.2523 | 151.4478 | 157.124 | 162.2275 | 168.3285 | 176.7498 | 186.2248 | 191.3471 | 196.8182 | 202.67 | 209.5407 | 213.7213 | 219.8652 | - -
EGC000:ea_CombustionTur | Combustion Turbine/Diesel | - - | 8.7081 | 13.3558 | 19.8334 | 26.8145 | 43.1905 | 53.9462 | 60.2505 | 65.3721 | 69.0877 | 73.1024 | 76.9904 | 81.1542 | 84.303 | 88.7561 | 94.3476 | 98.6537 | 103.0606 | 106.1638 | 109.6622 | 115.2536 | 118.7596 | 125.3995 | 130.7906 | 135.4163 | 143.2883 | 148.8446 | 153.7192 | 158.766 | 162.7837 | 170.6492 | - -
EGC000:ea_NuclearPower | Nuclear Power | - - | 0 | 0 | 0 | 0 | 0 | 0 | 0 | 0 | 0 | 0 | 0 | 0 | 0 | 0 | 0 | 0 | 0 | 0 | 0 | 0 | 0 | 0 | 0 | 0 | 0 | 0 | 0 | 0 | 0 | 0 | - -
EGC000:ea_PumpedStorage | Pumped Storage | - - | 0 | 0 | 0 | 0 | 0 | 0 | 0 | 0 | 0 | 0 | 0 | 0 | 0 | 0 | 0 | 0 | 0 | 0 | 0 | 0 | 0 | 0 | 0 | 0 | 0 | 0 | 0 | 0 | 0 | 0 | - -
EGC000:ea_DiurnalStorag | Diurnal Storage | - - | 0 | 0 | 0 | 0.031726 | 0.44207 | 0.44847 | 0.46053 | 0.46053 | 0.46053 | 0.46053 | 0.46053 | 0.46573 | 0.46573 | 0.46573 | 0.47096 | 0.54892 | 0.54892 | 0.54892 | 0.54892 | 0.54892 | 0.54892 | 0.54892 | 0.54892 | 0.54892 | 0.54892 | 0.54892 | 0.62841 | 0.92449 | 1.1476 | 1.6668 | - -
EGC000:ea_FuelCells | Fuel Cells | - - | 0 | 0 | 0.001097 | 0.002198 | 0.002198 | 0.002198 | 0.002198 | 0.002198 | 0.002198 | 0.002198 | 0.002198 | 0.002198 | 0.002198 | 0.002198 | 0.003243 | 0.003243 | 0.003243 | 0.003243 | 0.003243 | 0.003243 | 0.003243 | 0.003243 | 0.003243 | 0.003243 | 0.003243 | 0.003243 | 0.004245 | 0.004245 | 0.004245 | 0.004245 | - -
EGC000:ea_RenewableSour | Renewable Sources 7/ | - - | 0.10099 | 8.8666 | 37.9733 | 72.6773 | 92.0134 | 105.6973 | 112.4394 | 117.4557 | 128.1479 | 129.8009 | 133.7516 | 139.453 | 146.1196 | 151.9695 | 157.0237 | 166.9405 | 173.5128 | 183.3211 | 188.5685 | 194.9286 | 200.0763 | 204.7883 | 211.8054 | 221.2564 | 230.5866 | 243.5824 | 260.6759 | 282.2375 | 307.1695 | 317.9113 | - -
EGC000:ea_DistributedGe | Distributed Generation 8/ | - - | 0 | 1.5577 | 2.0298 | 2.5895 | 3.7884 | 4.3696 | 5.0523 | 5.9727 | 6.8292 | 7.5519 | 8.337 | 9.1963 | 10.1022 | 11.1183 | 12.2024 | 13.4686 | 14.8282 | 16.0637 | 17.3374 | 18.6503 | 19.9959 | 21.4093 | 23.1423 | 24.9061 | 26.6912 | 28.4529 | 30.2976 | 32.2906 | 34.3087 | 36.5059 | - -
EGC000:ea_Total | Total | - - | 8.8091 | 23.7801 | 66.6931 | 118.5658 | 177.6927 | 223.3697 | 261.9702 | 279.4425 | 299.5694 | 311.8533 | 326.7526 | 343.4487 | 358.9384 | 375.274 | 391.7434 | 412.8482 | 431.9989 | 452.353 | 467.5679 | 486.5087 | 501.6116 | 520.4778 | 543.0403 | 568.3558 | 592.4655 | 618.2502 | 647.9955 | 683.7634 | 719.1348 | 746.6025 | - -
EGC000:ea_CumulativeEle | Cumulative Electric Power Sector Additions 10 | - - | 40.0177 | 82.4309 | 129.1938 | 182.7745 | 242.3444 | 288.4324 | 327.4439 | 347.3272 | 367.8651 | 387.66 | 402.5593 | 419.2554 | 434.7451 | 456.2808 | 483.9002 | 505.0049 | 524.1556 | 544.5097 | 559.7247 | 578.9154 | 594.0183 | 612.8845 | 635.447 | 660.7626 | 685.1222 | 710.9069 | 740.6522 | 776.4201 | 811.7915 | 839.2593 | - -
Cumulative Retirements 11/
EGC000:fa_CoalSteam | Coal | - - | 4.5084 | 9.2207 | 29.4793 | 39.5759 | 89.7424 | 93.8676 | 102.2715 | 105.5725 | 108.062 | 110.594 | 112.012 | 114.851 | 116.47 | 118.6058 | 120.2218 | 120.2218 | 120.5608 | 122.6808 | 123.0198 | 123.0198 | 123.3598 | 123.3598 | 123.3598 | 123.3808 | 126.3098 | 126.9898 | 126.9898 | 128.0998 | 128.0998 | 128.0998 | - -
EGC000:fa_OtherFossilSt | Oil and Natural Gas Steam 5/ | - - | 1.1951 | 6.0462 | 10.6247 | 15.8057 | 18.8743 | 22.981 | 24.0235 | 25.6715 | 32.4009 | 32.4459 | 33.4194 | 33.6624 | 34.4062 | 34.9092 | 35.8797 | 36.7897 | 36.7897 | 36.7897 | 36.9157 | 36.9157 | 36.9157 | 36.9157 | 36.9157 | 36.9157 | 37.0217 | 37.0217 | 37.0217 | 37.0217 | 37.5747 | 37.5747 | - -
EGC000:fa_CombinedCycle | Combined Cycle | - - | 0.056 | 1.077 | 2.6442 | 3.8123 | 5.2564 | 5.2564 | 5.7064 | 5.7558 | 5.7999 | 6.8637 | 7.7487 | 7.7487 | 7.8114 | 7.9534 | 8.0244 | 8.0244 | 8.0244 | 8.0244 | 8.6774 | 8.6774 | 8.6774 | 9.1885 | 9.1885 | 9.1885 | 9.2155 | 9.2155 | 9.8445 | 9.8445 | 9.9011 | 9.9011 | - -
EGC000:fa_CombustionTur | Combustion Turbine/Diesel | - - | 0.0188 | 0.0996 | 0.7371 | 1.3065 | 1.3661 | 2.6262 | 3.2588 | 3.264 | 3.264 | 3.6285 | 3.6285 | 3.7905 | 3.9113 | 3.9299 | 3.9469 | 3.9469 | 3.9469 | 3.9594 | 3.9594 | 3.9594 | 4.1684 | 4.2004 | 4.2004 | 4.2004 | 4.2874 | 4.2874 | 4.2874 | 4.3529 | 4.3529 | 4.3529 | - -
EGC000:fa_NuclearPower | Nuclear Power | - - | 5.7363 | 6.5079 | 6.5079 | 6.5079 | 7.6299 | 20.9866 | 29.1374 | 31.4944 | 37.9248 | 37.9248 | 40.2199 | 41.5046 | 42.5696 | 44.7036 | 44.7036 | 45.8257 | 47.8327 | 48.6745 | 48.6745 | 48.6745 | 48.6745 | 48.6745 | 51.0562 | 56.6669 | 56.6669 | 56.6669 | 57.5779 | 59.4179 | 59.4179 | 59.4179 | - -
EGC000:fa_PumpedStorage | Pumped Storage | - - | 0 | 0 | 0 | 0 | 0 | 0 | 0 | 0 | 0 | 0 | 0 | 0 | 0 | 0 | 0 | 0 | 0 | 0 | 0 | 0 | 0 | 0 | 0 | 0 | 0 | 0 | 0 | 0 | 0 | 0 | - -
EGC000:fa_DiurnalStorag | Diurnal Storage | - - | 0 | 0 | 0 | 0.001 | 0.001 | 0.001 | 0.001 | 0.001 | 0.001 | 0.001 | 0.001 | 0.001 | 0.001 | 0.001 | 0.001 | 0.001 | 0.003 | 0.003 | 0.003 | 0.003 | 0.003 | 0.003 | 0.003 | 0.003 | 0.003 | 0.003 | 0.003 | 0.003 | 0.003 | 0.003 | - -
EGC000:fa_FuelCells | Fuel Cells | - - | 0 | 0 | 0 | 0 | 0 | 0 | 0 | 0 | 0 | 0 | 0.0011 | 0.0011 | 0.0011 | 0.0011 | 0.0011 | 0.0011 | 0.0011 | 0.0011 | 0.0011 | 0.0011 | 0.0011 | 0.0011 | 0.0011 | 0.0011 | 0.0011 | 0.0011 | 0.0011 | 0.0011 | 0.0011 | 0.0011 | - -
EGC000:fa_RenewableSour | Renewable Sources 7/ | - - | 0 | 0.0121 | 0.0349 | 0.0509 | 0.0554 | 0.0554 | 0.06 | 0.2323 | 0.3117 | 0.3117 | 0.3117 | 0.3117 | 0.3117 | 0.3117 | 0.3117 | 0.3117 | 0.3117 | 0.3117 | 0.3117 | 0.3117 | 0.3117 | 0.3117 | 0.3117 | 0.3916 | 0.3916 | 0.3916 | 0.3946 | 0.3946 | 0.4096 | 0.4096 | - -
EGC000:fa_Total | Total | - - | 11.5146 | 22.9635 | 50.0281 | 67.0602 | 122.9255 | 145.7742 | 164.4586 | 172.0275 | 187.8003 | 191.8056 | 197.3783 | 201.907 | 205.5183 | 210.4517 | 213.1262 | 215.1583 | 217.5063 | 220.4805 | 221.5985 | 221.5985 | 222.1475 | 222.6906 | 225.0723 | 230.784 | 233.933 | 234.613 | 236.156 | 239.1715 | 239.7961 | 239.7961 | - -
EGC000:ga_TotalElectric | Total Electric Power Sector Capacity | 1091.1827 | 1119.6857 | 1150.6969 | 1170.4393 | 1207.0387 | 1210.7745 | 1234.0448 | 1254.4071 | 1266.7567 | 1271.5668 | 1287.4424 | 1296.9078 | 1309.1715 | 1321.1423 | 1337.8326 | 1362.9559 | 1382.1613 | 1398.9907 | 1416.397 | 1430.4941 | 1449.7285 | 1464.4413 | 1482.8794 | 1503.1709 | 1522.8709 | 1544.1854 | 1569.3444 | 1597.6007 | 1630.3871 | 1665.1747 | 1692.7045 | 1.474%
End-Use Generators 12/
EGC000:ha_Coal | Coal | 1.9456 | 1.9163 | 1.925 | 1.9226 | 1.927 | 1.9262 | 1.9241 | 1.9207 | 1.9166 | 1.9101 | 1.9073 | 1.9038 | 1.9006 | 1.8953 | 1.8918 | 1.8904 | 1.8876 | 1.8854 | 1.8845 | 1.8836 | 1.8799 | 1.8775 | 1.8767 | 1.8778 | 1.8753 | 1.8742 | 1.8718 | 1.8686 | 1.867 | 1.8653 | 1.8653 | -0.1404%
EGC000:ha_Petroleum | Petroleum | 0.56876 | 0.56876 | 0.56876 | 0.56876 | 0.56876 | 0.56876 | 0.56876 | 0.56876 | 0.56876 | 0.56876 | 0.56876 | 0.56876 | 0.56876 | 0.56876 | 0.56876 | 0.56876 | 0.56876 | 0.56876 | 0.56876 | 0.56876 | 0.56876 | 0.56876 | 0.56876 | 0.56876 | 0.56876 | 0.56876 | 0.56876 | 0.56876 | 0.56876 | 0.56876 | 0.56876 | 0%
EGC000:ha_NaturalGas | Natural Gas | 17.8404 | 18.414 | 18.7444 | 19.04 | 19.3906 | 19.7574 | 20.1383 | 20.5238 | 20.9068 | 21.2854 | 21.6557 | 22.0325 | 22.4093 | 22.7894 | 23.1823 | 23.5961 | 24.0221 | 24.4699 | 24.9437 | 25.4366 | 25.9432 | 26.4945 | 27.1066 | 27.7999 | 28.56 | 29.406 | 30.3351 | 31.3457 | 32.4473 | 33.6791 | 35.0765 | 2.279%
EGC000:ha_OtherGaseousF | Other Gaseous Fuels 13/ | 2.8464 | 2.8697 | 2.8899 | 2.8899 | 2.8899 | 2.8899 | 2.8899 | 2.8899 | 2.8899 | 2.8899 | 2.8899 | 2.8899 | 2.8899 | 2.8899 | 2.8899 | 2.8899 | 2.8899 | 2.8899 | 2.8899 | 2.8899 | 2.8899 | 2.8899 | 2.8899 | 2.8899 | 2.8899 | 2.8899 | 2.8899 | 2.8899 | 2.8899 | 2.8899 | 2.8899 | 0.0506%
EGC000:ha_RenewableSour | Renewable Sources 7/ | 40.2048 | 45.8015 | 50.1774 | 53.5869 | 56.8235 | 60.7267 | 64.0437 | 68.1813 | 71.7352 | 75.2606 | 78.7236 | 82.7295 | 86.0375 | 89.8111 | 93.5864 | 97.5058 | 102.0286 | 105.9903 | 110.2551 | 114.5419 | 118.9709 | 123.3532 | 127.818 | 132.4151 | 136.864 | 141.624 | 146.9778 | 151.496 | 155.9862 | 160.2906 | 164.9239 | 4.817%
EGC000:ha_Other | Other 14/ | 0.6358 | 0.6358 | 0.6858 | 0.6858 | 0.6858 | 0.6858 | 0.6858 | 0.6858 | 0.6858 | 0.6858 | 0.6858 | 0.6858 | 0.6858 | 0.6858 | 0.6858 | 0.6858 | 0.6858 | 0.6858 | 0.6858 | 0.6858 | 0.6858 | 0.6858 | 0.6858 | 0.6858 | 0.6858 | 0.6858 | 0.6858 | 0.6858 | 0.6858 | 0.6858 | 0.6858 | 0.2527%
EGC000:ha_Total | Total | 64.0417 | 70.2062 | 74.9913 | 78.694 | 82.2855 | 86.5547 | 90.2505 | 94.7702 | 98.703 | 102.6005 | 106.431 | 110.8102 | 114.4919 | 118.6402 | 122.8049 | 127.1368 | 132.0828 | 136.49 | 141.2278 | 146.0064 | 150.9384 | 155.8696 | 160.9458 | 166.2372 | 171.4437 | 177.0487 | 183.3291 | 188.8547 | 194.445 | 199.9795 | 206.01 | 3.971%
EGC000:ia_CumulativeCap | Cumulative Capacity Additions 10/ | - - | 6.1937 | 10.9788 | 14.6839 | 18.2755 | 22.5455 | 26.2446 | 30.7677 | 34.7046 | 38.6086 | 42.442 | 46.8246 | 50.5095 | 54.6632 | 58.8314 | 63.1646 | 68.1134 | 72.5229 | 77.2615 | 82.041 | 86.9767 | 91.9103 | 96.9873 | 102.2787 | 107.4876 | 113.0936 | 119.3765 | 124.9053 | 130.4972 | 136.0768 | 142.1073 | - -
1/ Net summer capacity is the steady hourly output that generating equipment is expected to supply to
system load (exclusive of auxiliary power), as demonstrated by tests during summer peak demand.
2/ Includes electricity-only and combined heat and power plants that have a regulatory status.
3/ Includes plants that only produce electricity and that have a regulatory status. Includes capacity increases (uprates) at existing units.
4/ Total coal and oil and natural gas steam capacity account for the conversion of coal capacity to gas steam capacity, but the conversions
are not included explicitly as additions or retirements. No planned conversions are assumed. The totals reflect any conversions projected by
the model.
5/ Includes oil-, gas-, and dual-fired capacity.
6/ Nuclear capacity includes 2.1 gigawatts of uprates.
7/ Includes conventional hydroelectric, geothermal, wood, wood waste, all municipal waste, landfill gas,
other biomass, solar, and wind power. Facilities co-firing biomass and coal are classified as coal.
8/ Primarily peak-load capacity fueled by natural gas.
9/ Includes combined heat and power plants whose primary business is to sell electricity and heat to the public
(i.e., those that report North American Industry Classification System code 22 or that have a regulatory status).
10/ Cumulative additions after December 31, 2020.
11/ Cumulative retirements after December 31, 2020.
12/ Includes combined heat and power plants and electricity-only plants in the commercial and industrial sectors that have a non-regulatory
status; and small on-site generating systems in the residential, commercial, and industrial sectors used primarily for own-use generation,
but which may also sell some power to the grid.
13/ Includes refinery gas and still gas.
14/ Includes batteries, chemicals, hydrogen, pitch, purchased steam, sulfur, and miscellaneous technologies.
- - = Not applicable.
Note: Totals may not equal sum of components due to independent rounding.
Sources: 2020: U.S. Energy Information Administration (EIA), Short-Term Energy Outlook, October 2020 and EIA,
AEO2021 National Energy Modeling System run highogs.d120120a. Projections: EIA, AEO2021 National Energy Modeling System run highogs.d120120a.

## AEO_coal discrepency (hidden)
| Electric Power Sector 2/ | 2020 | 2021 | 2022 | 2023 | 2024 | 2025 | 2026 | 2027 | 2028 | 2029 | 2030 | 2031 | 2032 | 2033 | 2034 | 2035 | 2036 | 2037 | 2038 | 2039 | 2040 | 2041 | 2042 | 2043 | 2044 | 2045 | 2046 | 2047 | 2048 | 2049 | 2050
Power Only 3/
EGC000:ba_CoalSteam | Coal 4/ | 217.3199 | 212.9165 | 208.2042 | 187.9456 | 177.849 | 111.6237 | 107.4985 | 99.0946 | 95.7936 | 93.3041 | 90.7721 | 89.3541 | 86.5151 | 84.8961 | 82.7603 | 81.1443 | 81.1443 | 80.8053 | 78.6853 | 78.3463 | 78.3463 | 78.0063 | 78.0063 | 78.0063 | 77.9853 | 75.0563 | 74.3763 | 74.3763 | 73.2663 | 73.2663 | 73.2663
Cumulative Retirements 11/
EGC000:fa_CoalSteam | Coal | - - | 4.5084 | 9.2207 | 29.4793 | 39.5759 | 89.7424 | 93.8676 | 102.2715 | 105.5725 | 108.062 | 110.594 | 112.012 | 114.851 | 116.47 | 118.6058 | 120.2218 | 120.2218 | 120.5608 | 122.6808 | 123.0198 | 123.0198 | 123.3598 | 123.3598 | 123.3598 | 123.3808 | 126.3098 | 126.9898 | 126.9898 | 128.0998 | 128.0998 | 128.0998
| Coal Minus Retirements - forecasted coal cap |  | 212.8115 | 208.0992 | 187.8406 | 177.744 | 127.5776 | 123.4523 | 115.0484 | 111.7474 | 109.2579 | 106.7259 | 105.3079 | 102.4689 | 100.8499 | 98.7141 | 97.0981 | 97.0981 | 96.7591 | 94.6391 | 94.3001 | 94.3001 | 93.9601 | 93.9601 | 93.9601 | 93.9391 | 91.0101 | 90.3301 | 90.3301 | 89.2201 | 89.2201 | 89.2201
| Additional Retirements from coal to gas switching (see email from EIA staff) |  | 0 | 0 | 0 | 0 | 15.9538 | 15.9538 | 15.9538 | 15.9538 | 15.9538 | 15.9538 | 15.9538 | 15.9538 | 15.9538 | 15.9538 | 15.9538 | 15.9538 | 15.9538 | 15.9538 | 15.9538 | 15.9538 | 15.9538 | 15.9538 | 15.9538 | 15.9538 | 15.9538 | 15.9538 | 15.9538 | 15.9538 | 15.9538 | 15.9538
GWs | Year to year change |  |  | 0 | 0 | 0 | 15.9538 | -8e-06 | -8e-06 | 8e-06 | -1.5e-05 | -1e-06 | 1e-06 | -1e-06 | -7e-06 | 8e-06 | 1.4211e-14 | 0 | -8e-06 | 2.3e-05 | 1.4211e-14 | 0 | -1e-06 | 0 | 0 | 8e-06 | 0 | -1.4e-05 | 0 | 7e-06 | 0 | 0
GWs | Estimated additional gas capacity from coal to gas fuel switching (add to BPMCCS) | 2025: 15.9538

## Calculations (hidden)
2021-01-01
Status | (All)
Plant Producer Type | (Multiple Items)
Model Energy Source
Sum of Net Summer Capacity (MW) | Column Labels
Row Labels | 2020 | 2021 | 2022 | 2023 | 2024 | 2025 | 2026 | 2027
Batteries | 394.1 | 4025 | 1966.2 | 3848.3 | 100 |  |  |  | NA
Conventional Hydroelectric | 5.2 | 104.8 | 19.8 | 177.6 |  | 9 |  | 9.6 | hydro
Geothermal |  | 42 | [6 empty] | geothermal
Landfill Gas | 1.4 |  | 3 |  | 3.2 |  |  |  | biomass
Natural Gas Fired Combined Cycle |  | 3529.6 | 13680.7 | 7174.7 | 2671.9 | 3143.8 |  |  | natural gas combined cycle
Natural Gas Fired Combustion Turbine | 364.4 | 2124.3 | 1145.9 | 746.8 | 517 |  |  |  | natural gas peaker
Natural Gas Internal Combustion Engine |  | 55.2 | [6 empty] | natural gas peaker
Natural Gas Steam Turbine |  |  |  | 335 |  |  |  |  | natural gas steam turbine
Natural Gas with Compressed Air Storage |  |  |  | 317 |  |  |  |  | natural gas peaker
Nuclear |  | 1100 | 1100 |  |  |  | 380 | 190 | nuclear
Offshore Wind Turbine |  | 12 | 20.4 | 920 | 1100 |  |  |  | offshore wind
Onshore Wind Turbine | 10166 | 15280.7 | 3600.6 | 2446.5 | 895.5 | 1360 | 750 |  | onshore wind
Other Natural Gas | 3.7 | 33.5 | 8.4 | [5 empty] | natural gas peaker
Other Waste Biomass |  | 41 | 1.2 | 19 |  |  |  |  | biomass
Petroleum Liquids | 3.1 | 1.7 | [6 empty] | petroleum
Solar Photovoltaic | 4254.6 | 16239.4 | 12316 | 8213.1 | 1100 | 7 |  |  | solar PV
Solar Thermal without Energy Storage | [5 empty] | 200 |  |  | solar thermal
Wood/Wood Waste Biomass |  |  | 42 | [5 empty] | biomass
Grand Total | 15192.5 | 42589.2 | 33904.2 | 24198 | 6387.6 | 4719.8 | 1130 | 199.6
2022-01-01
Status | (All)
Plant Producer Type | (Multiple Items)
Model Energy Source
Sum of Net Summer Capacity (MW) | Column Labels
Row Labels | 2021 | 2022 | 2023 | 2024 | 2025 | 2026 | 2027 | 2030
Batteries | 1118.8 | 5404.8 | 5335 | 1130 | 30 |  |  |  | NA
Conventional Hydroelectric |  | 28 | 78.3 | 110.6 | 20 | 1.5 | 9.6 |  | hydro
Geothermal |  | 42 | [6 empty] | geothermal
Landfill Gas |  | 4.6 | [6 empty] | biomass
Natural Gas Fired Combined Cycle |  | 8256 | 4270.8 | 3266.7 | 7063.2 |  | 680 |  | natural gas combined cycle
Natural Gas Fired Combustion Turbine | 806 | 1534.1 | 1616.6 | 517 | 5 |  |  |  | natural gas peaker
Natural Gas Internal Combustion Engine |  |  | 125.3 | 136 |  |  |  |  | natural gas peaker
Natural Gas Steam Turbine |  |  | 335 | [5 empty] | natural gas steam turbine
Natural Gas with Compressed Air Storage |  |  | 158.5 | 158.5 |  |  |  |  | natural gas peaker
Nuclear |  | 1114 | 1114 |  |  | 380 | 190 |  | nuclear
Offshore Wind Turbine |  |  |  | 1920.4 |  | 120 | 1265 |  | offshore wind
Onshore Wind Turbine | 5326.3 | 7743.6 | 4267.2 | 2347.5 | 2290 | 1500 |  |  | onshore wind
Other Natural Gas | 15.8 | 34.8 | [6 empty] | natural gas peaker
Other Waste Biomass |  | 41 | 19 | [5 empty] | biomass
Petroleum Liquids |  | 25.4 | [6 empty] | petroleum
Solar Photovoltaic | 4350.8 | 21625.1 | 17328.8 | 5097.4 | 885 | 1051.8 |  | 222.8 | solar PV
Solar Thermal without Energy Storage |  |  |  |  | 200 |  |  |  | solar thermal
Grand Total | 11617.7 | 45853.4 | 34648.5 | 14684.1 | 10493.2 | 3053.3 | 2144.6 | 222.8
2023
Model Energy Source
Sum of Net Summer Capacity (MW) | Column Labels
Row Labels | 2023 | 2024 | 2025 | 2026 | 2027 | 2028 | 2029 | 2030
Batteries | 12345.8 | 12018.6 | 7876.5 | 2939 | 352.5 | 20 |  |  | NA
Conventional Hydroelectric | 22.6 | 10.3 | 10.4 | 31.4 | 51.1 | 132.3 |  |  | hydro
Geothermal | 25 | 16 | [6 empty] | geothermal
Landfill Gas | 7.5 |  |  | 6.4 |  |  |  |  | biomass
Natural Gas Fired Combined Cycle | 5442.2 | 97.8 | 4109.6 | 2749.6 | 524.5 |  |  |  | natural gas combined cycle
Natural Gas Fired Combustion Turbine | 1338.2 | 2208.7 | 1068.6 | 775.5 | 42 |  |  |  | natural gas peaker
Natural Gas Internal Combustion Engine | 379.9 | 273.2 | 295.6 | [5 empty] | natural gas peaker
Natural Gas Steam Turbine | 11 | 4.6 |  |  | 25 |  |  |  | natural gas steam turbine
Natural Gas with Compressed Air Storage |  |  |  |  | 317 |  |  |  | natural gas peaker
Nuclear | 2228 | 1114 |  |  |  |  | 72.7 | 363.5 | nuclear
Offshore Wind Turbine | 130 | 2015 | 715 | 986.4 | 1265 |  | 1148 |  | offshore wind
Onshore Wind Turbine | 7864.7 | 3999.1 | 4991.2 | 1494.9 | 2285 | 821.4 | 750 |  | onshore wind
Other Natural Gas | 14 | [7 empty] | natural gas peaker
Other Waste Biomass | 9 | 51 | [6 empty] | biomass
Petroleum Liquids | 69 | [7 empty] | petroleum
Solar Photovoltaic | 28795.2 | 32837.3 | 20404.9 | 8079.8 | 4939 | 628 | 100 | 222.8 | solar PV
Solar Thermal without Energy Storage |  |  |  |  | 200 |  |  |  | solar thermal
Wood/Wood Waste Biomass |  |  | 20 | [5 empty] | biomass
#N/A

## Summary
EPA IPM Summary Run Results
Projections for Continental U.S.
Final Rule Sens Vehicle Rules MATS and ELG
All costs and prices are in 2022-year dollars | Values in red are rounded to zero, not equal to zero
NATIONWIDE EMISSIONS | 2028 | 2030 | 2035 | 2040 | 2045 | 2050 | 2055
SO2 (million tons) | 0.38178 | 0.28777 | 0.15008 | 0.13375 | 0.01366 | 0.016606 | 0.017036
NOx (million tons) | 0.4168 | 0.34967 | 0.21915 | 0.17105 | 0.086862 | 0.1089 | 0.11869
CO2 (million metric tons) | 1075.7036 | 1007.938 | 652.29 | 440.6898 | 289.8344 | 413.7867 | 475.6213
Hg (tons) | 2.3623 | 2.1904 | 1.8559 | 1.7549 | 1.2599 | 1.2567 | 1.2691
HCL (Mtons) | 2.1144 | 1.7733 | 1.1617 | 1.0493 | 0.096566 | 0.11699 | 0.11716
TOTAL COSTS | 2028 | 2030 | 2035 | 2040 | 2045 | 2050 | 2055
Total Costs (billion $) | 132.7537 | 141.0815 | 155.0203 | 160.8582 | 178.0532 | 190.1308 | 209.2489
PRICES | 2028 | 2030 | 2035 | 2040 | 2045 | 2050 | 2055
National Wholesale Electricity Price (mills/kWh) | 35.5982 | 39.985 | 39.0477 | 33.9193 | 28.9621 | 39.0683 | 42.8982
Natural Gas Prices (2022 $/MMBtu)
Henry Hub | 3.061 | 3.2857 | 3.5238 | 3.2991 | 3.4963 | 4.2861 | 4.7051
Delivered | 3.1354 | 3.3595 | 3.5453 | 3.2673 | 3.4817 | 4.2785 | 4.6999
Minemouth Coal Prices (2022 $/MMBtu)
Appalachia | 1.4549 | 1.4772 | 1.4863 | 1.5516 | 2.2655 | 2.398 | 2.3977
Imports | 2028: 4.729; 2030: 4.4503; 2035: 4.3028
Interior | 1.5184 | 1.5722 | 1.7297 | 1.786 | 1.8652 | 1.982 | 2.0036
Waste Coal | 2028: 0.54325; 2030: 0.81628; 2035: 0.38324; 2040: 2.0168
West | 0.85137 | 0.91585 | 0.99292 | 1.0415 | 1.4785 | 1.2613 | 1.2722
National | 1.0781 | 1.1725 | 1.2458 | 1.3784 | 1.6974 | 1.6369 | 1.649
Extrapolated
TOTAL CAPACITY (Cumulative GW) | 2028 | 2030 | 2035 | 2040 | 2045 | 2050 | 2055 | 2028 | 2029 | 2030 | 2031 | 2032 | 2033 | 2034 | 2035 | 2036 | 2037 | 2038 | 2039 | 2040 | 2041 | 2042 | 2043 | 2044 | 2045 | 2046 | 2047 | 2048 | 2049 | 2050
Hydro | 102.4067 | 104.508 | 108.1452 | 111.8262 | 112.2604 | 112.2604 | 112.2605
Non-Hydro Renewables | 428.5341 | 477.6121 | 738.0805 | 1032.3573 | 1366.2569 | 1400.5869 | 1492.857
Biomass | 0.2029 | 0.2029 | 0.1909 | 0.1444 | 0.1444 | 0.1444 | 0.1444
Geothermal | 3.2112 | 3.2112 | 3.2112 | 3.2112 | 3.2853 | 3.2853 | 3.2853
Landfill Gas | 3.1949 | 3.1949 | 3.0753 | 3.0753 | 3.0753 | 4.61 | 5.5548
Solar | 184.1979 | 187.3496 | 303.7583 | 366.916 | 540.2603 | 565.9463 | 604.5026
Wind | 237.7272 | 283.6535 | 427.8448 | 659.0104 | 819.4917 | 826.6009 | 879.3699
Distributed Solar PV | 81.4385 | 92.2955 | 120.5102 | 151.5308 | 185.3559 | 223.7296 | 273.9191
Coal | 92.5288 | 63.3545 | 20.0161 | 18.6147 | 0.91531 | 0.86831 | 0.86831
Coal without CCS | 92.4592 | 62.316 | 0.83909 | 0.1756 | 0.1733 | 0.1263 | 0.1263
IGCC without CCS | 0.069648 | 0.069648 | 0 | 0 | 0 | 0 | 0
Coal with CCS | 0 | 0.9689 | 19.177 | 18.4391 | 0.74201 | 0.74201 | 0.74201 | 0 | 0.48445 | 0.9689 | 4.6105 | 8.2521 | 11.8937 | 15.5354 | 19.177 | 19.0294 | 18.8818 | 18.7342 | 18.5867 | 18.4391 | 14.8997 | 11.3603 | 7.8208 | 4.2814 | 0.74201 | 0.74201 | 0.74201 | 0.74201 | 0.74201 | 0.74201
Energy Storage | 46.6407 | 55.4139 | 122.6093 | 142.8062 | 181.9806 | 184.9293 | 186.0918
Nuclear | 93.5696 | 90.882 | 83.6945 | 79.0619 | 64.844 | 45.6175 | 28.7847
Natural Gas | 473.6909 | 481.1242 | 486.1944 | 540.4108 | 604.1843 | 713.901 | 796.5102
CC without CCS | 315.5206 | 316.5732 | 314.2269 | 314.2479 | 308.2822 | 325.234 | 357.0546
CC with CCS | 0 | 0 | 0.90324 | 0.90324 | 0.90324 | 0.90324 | 0.90324
CT | 158.1703 | 164.551 | 171.0642 | 225.2597 | 294.9989 | 387.7638 | 438.5524
Oil/Gas Steam | 64.8281 | 73.7073 | 69.8962 | 68.8262 | 68.8262 | 66.3606 | 66.1603
Other | 6.5003 | 6.5003 | 6.5003 | 6.5003 | 6.5003 | 6.5003 | 6.5003
Grand Total | 1308.6992 | 1353.1024 | 1635.1364 | 2000.4036 | 2405.7681 | 2531.0244 | 2690.0332
NEW MODELED CAPACITY (Cumulative GW) | 2028 | 2030 | 2035 | 2040 | 2045 | 2050 | 2055
Hydro | 0 | 2.1013 | 5.7385 | 9.4195 | 9.8537 | 9.8537 | 9.8538
Non-Hydro Renewables | 79.2158 | 128.2938 | 388.8958 | 683.2191 | 1017.1187 | 1051.4487 | 1143.7188
Biomass | 0 | 0 | 0 | 0 | 0 | 0 | 0
Geothermal | 0.60183 | 0.60183 | 0.60183 | 0.60183 | 0.67588 | 0.67588 | 0.67588
Landfill Gas | 1.542 | 1.542 | 1.542 | 1.542 | 1.542 | 3.0767 | 4.0215
Solar | 13.432 | 16.5837 | 132.9944 | 196.1521 | 369.4964 | 395.1824 | 433.7387
Wind | 63.64 | 109.5663 | 253.7576 | 484.9232 | 645.4045 | 652.5137 | 705.2827
Coal | 0 | 0 | 0 | 0 | 0 | 0 | 0
Coal without CCS | 0 | 0 | 0 | 0 | 0 | 0 | 0
IGCC without CCS | 0 | 0 | 0 | 0 | 0 | 0 | 0
Coal with CCS | 0 | 0 | 0 | 0 | 0 | 0 | 0
Energy Storage | 3.2074 | 11.9806 | 79.176 | 99.3729 | 138.5473 | 141.496 | 142.6585
Nuclear | 0 | 0 | 0 | 0 | 0 | 0.25309 | 0.25309
Natural Gas | 29.3617 | 37.2635 | 44.8854 | 99.7298 | 179.8985 | 301.5824 | 384.8446
CC without CCS | 22.2606 | 23.3132 | 22.3573 | 22.8422 | 22.8422 | 47.2937 | 79.7673
CC with CCS | 0 | 0 | 0.82331 | 0.82331 | 0.82331 | 0.82331 | 0.82331
CT | 7.1011 | 13.9503 | 21.7048 | 76.0642 | 156.233 | 253.4654 | 304.2541
Other | 0 | 0 | 0 | 0 | 0 | 0 | 0
Grand Total | 111.7849 | 179.6392 | 518.6956 | 891.7413 | 1345.4184 | 1504.6339 | 1681.3288
NEW HARDWIRED CAPACITY (Cumulative GW) | 2028 | 2030 | 2035 | 2040 | 2045 | 2050 | 2055
Hydro | 0 | 0 | 0 | 0 | 0 | 0 | 0
Non-Hydro Renewables | 34.1295 | 34.1295 | 34.1295 | 34.1295 | 34.1295 | 34.1295 | 34.1295
Biomass | 0 | 0 | 0 | 0 | 0 | 0 | 0
Geothermal | 0 | 0 | 0 | 0 | 0 | 0 | 0
Landfill Gas | 0 | 0 | 0 | 0 | 0 | 0 | 0
Solar | 27.4982 | 27.4982 | 27.4982 | 27.4982 | 27.4982 | 27.4982 | 27.4982
Wind | 6.6313 | 6.6313 | 6.6313 | 6.6313 | 6.6313 | 6.6313 | 6.6313
Coal | 0 | 0 | 0 | 0 | 0 | 0 | 0
Coal without CCS | 0 | 0 | 0 | 0 | 0 | 0 | 0
IGCC without CCS | 0 | 0 | 0 | 0 | 0 | 0 | 0
Coal with CCS | 0 | 0 | 0 | 0 | 0 | 0 | 0
Energy Storage | 13.3849 | 13.3849 | 13.3849 | 13.3849 | 13.3849 | 13.3849 | 13.3849
Nuclear | 0 | 0 | 0 | 0 | 0 | 0 | 0
Natural Gas | 7.5348 | 7.5348 | 7.5348 | 7.5348 | 7.5348 | 7.5348 | 7.5348
CC without CCS | 5.7411 | 5.7411 | 5.7411 | 5.7411 | 5.7411 | 5.7411 | 5.7411
CC with CCS | 0 | 0 | 0 | 0 | 0 | 0 | 0
CT | 1.7937 | 1.7937 | 1.7937 | 1.7937 | 1.7937 | 1.7937 | 1.7937
Other | 0 | 0 | 0 | 0 | 0 | 0 | 0
Grand Total | 55.0492 | 55.0492 | 55.0492 | 55.0492 | 55.0492 | 55.0492 | 55.0492
RETIREMENTS (GW) | 2028 | 2030 | 2035 | 2040 | 2045 | 2050 | 2055
CC Retirements | 1.2095 | 1.2095 | 2.5068 | 2.9708 | 8.9365 | 16.4361 | 17.0891
Coal Retirements | 50.0506 | 69.1816 | 103.7218 | 105.1232 | 122.8226 | 122.8696 | 122.8696
CT Retirements | 0.52173 | 0.99023 | 2.2314 | 2.3954 | 12.825 | 17.2925 | 17.2925
Nuclear Retirements | 0 | 2.6876 | 9.8751 | 14.5077 | 28.7256 | 48.2052 | 65.038
O/G Retirements | 10.4041 | 11.0783 | 14.8894 | 15.9594 | 15.9594 | 18.425 | 18.6253
IGCC Retirements | 0.74535 | 0.74535 | 0.815 | 0.815 | 0.815 | 0.815 | 0.815
Biomass Retirements | 2.9401 | 2.9401 | 2.9521 | 2.9986 | 2.9986 | 2.9986 | 2.9986
Fuel Cell Retirements | 0 | 0 | 0 | 0 | 0 | 0 | 0
Fossil_Other Retirements | 0 | 0 | 0 | 0 | 0 | 0 | 0
Geothermal Retirements | 0 | 0 | 0 | 0 | 0 | 0 | 0
Hydro Retirements | 0.055 | 0.055 | 0.055 | 0.055 | 0.055 | 0.055 | 0.055
Landfill Gas Retirements | 0.0064 | 0.0064 | 0.126 | 0.126 | 0.126 | 0.126 | 0.126
Non Fossil_Other Retirements | 0 | 0 | 0 | 0 | 0 | 0 | 0
Energy Storage Retirements | 0 | 0 | 0 | 0 | 0 | 0 | 0
Grand Total | 65.9328 | 88.8941 | 137.1727 | 144.9512 | 193.2638 | 227.2231 | 244.9091
GENERATION MIX (thousand GWh) | 2028 | 2030 | 2035 | 2040 | 2045 | 2050 | 2055
Hydro | 291.6733 | 302.3159 | 319.0122 | 335.1731 | 343.6641 | 345.372 | 347.0726
Non-Hydro Renewables | 1271.8987 | 1468.7327 | 2375.2537 | 3403.8285 | 4492.358 | 4581.9192 | 4863.0363
Biomass | 0.28739 | 0.53014 | 0.53768 | 0.039376 | 0.023503 | 0.25565 | 0.47522
Biomass Co-firing | 0 | 0 | 0 | 0 | 0 | 0 | 0
Geothermal | 21.2702 | 21.2702 | 21.2702 | 21.2702 | 21.7989 | 21.7984 | 21.7981
Landfill Gas | 21.327 | 21.3835 | 20.3436 | 19.1932 | 17.9035 | 28.9144 | 34.6989
Solar | 408.366 | 415.4496 | 720.1366 | 875.9145 | 1312.5386 | 1368.6734 | 1458.4232
Wind | 820.648 | 1010.0992 | 1612.9655 | 2487.4111 | 3140.0935 | 3162.2774 | 3347.6409
Distributed Solar PV | 120.9903 | 137.5139 | 180.1351 | 226.39 | 277.2776 | 334.7376 | 409.6672
Coal | 399.5119 | 323.5554 | 137.1182 | 127.7536 | 4.1951 | 5.1043 | 5.161
Coal without CCS (Biomass Co-firing is included) | 399.0999 | 316.441 | 4.5582 | 0.2144 | 0.17011 | 0.4174 | 0.4741
IGCC without CCS | 0.41208 | 0.46533 | 0 | 0 | 0 | 0 | 0
Coal with CCS | 0 | 6.649 | 132.5599 | 127.5392 | 4.025 | 4.6869 | 4.6869
Energy Storage | 50.2033 | 62.7441 | 155.4113 | 194.2059 | 300.4936 | 306.8215 | 311.3527
Nuclear | 751.0953 | 729.1116 | 668.398 | 616.0471 | 471.2369 | 354.9831 | 219.2543
Natural Gas | 1627.5906 | 1668.9117 | 1510.8538 | 1012.5806 | 681.7963 | 985.3941 | 1142.4146
CC without CCS | 1589.1449 | 1633.1518 | 1452.6197 | 969.3375 | 645.1269 | 926.3656 | 1060.4055
CC with CCS | 0 | 0 | 6.8657 | 6.8657 | 5.1659 | 5.8469 | 5.9021
CT | 38.4457 | 35.7599 | 51.3685 | 36.3774 | 31.5035 | 53.1816 | 76.1069
Oil/Gas Steam | 27.1163 | 25.7666 | 11.1632 | 6.9012 | 6.1003 | 6.068 | 6.0956
Other | 30.9278 | 30.8243 | 30.7187 | 28.8449 | 27.7576 | 27.8847 | 28.1886
Grand Total | 4450.0173 | 4611.9623 | 5207.9291 | 5725.3348 | 6327.6019 | 6613.5469 | 6922.5757
FUEL SUPPLY AND CONSUMPTION | 2028 | 2030 | 2035 | 2040 | 2045 | 2050 | 2055
Coal Use by Region (million tons) | 77 | 69.32 | 66.23 | 72.33 | 69.83 | 71.35 | 70.78
Power Sector
Appalachia | 2028: 29.1453; 2030: 31.7676; 2035: 18.9498; 2040: 18.8827
Imports | 2028: 0.16993; 2030: 0.28574; 2035: 0.0025662
Interior | 32.5299 | 32.3353 | 25.0948 | 25.0523 | 0.68422 | 1.3092 | 1.3092
Waste Coal | 2028: 7.2702; 2030: 7.1457; 2035: 3.1732; 2040: 3.1732
West | 144.0236 | 104.2784 | 63.7293 | 56.2509 | 2.9732 | 3.1986 | 3.2372
Non-Power Sector | 77 | 69.32 | 66.23 | 72.33 | 69.83 | 71.35 | 70.78
Appalachia | 5.26 | 5.11 | 4.69 | 4.13 | 3.63 | 3.37 | 3.37
Interior | 21.05 | 17.29 | 14.95 | 28.21 | 29.47 | 28.97 | 28.4
West | 50.69 | 46.92 | 46.59 | 39.99 | 36.73 | 39.01 | 39.01
Power Sector Coal Use by Rank (million tons) | 211.5058 | 170.9149 | 108.4417 | 100.8511 | 4.3217 | 5.173 | 5.2116
Bituminous | 2028: 56.8957; 2030: 53.3739; 2035: 30.7664; 2040: 30.6639
Subbituminous | 125.4206 | 88.7358 | 47.8979 | 40.42 | 2.2801 | 2.482 | 2.5206
Lignite | 29.1896 | 28.8053 | 29.7774 | 29.7672 | 2.0417 | 2.691 | 2.691
Natural Gas Use (Trillion cubic feet) | 11.4405 | 11.705 | 10.5777 | 7.044 | 4.7326 | 6.7884 | 7.8382
Note: Distributed Solar PV are not included in the Grand Total of "Total Capacity" and "Generation Mix"
Note on A9: ICFI: All tons are SHORT tons, unless otherwise noted as metric Mtons : thousand tons

## BPMCRS
Mandated Construction (MW) | 2020 | 2021 | 2022 | 2023 | 2024 | 2025 | 2026 | 2027 | 2028 | 2029 | 2030 | 2031 | 2032 | 2033 | 2034 | 2035 | 2036 | 2037 | 2038 | 2039 | 2040 | 2041 | 2042 | 2043 | 2044 | 2045 | 2046 | 2047 | 2048 | 2049 | 2050
hard coal | 0 | 0 | 0 | 0 | 0 | 0 | 0 | 0 | 0 | 0 | 0 | 0 | 0 | 0 | 0 | 0 | 0 | 0 | 0 | 0 | 0 | 0 | 0 | 0 | 0 | 0 | 0 | 0 | 0 | 0 | 0
natural gas steam turbine | 0 | 0 | 0 | 0 | 0 | 0 | 0 | 0 | 0 | 0 | 0 | 0 | 0 | 0 | 0 | 0 | 0 | 0 | 0 | 0 | 0 | 0 | 0 | 0 | 0 | 0 | 0 | 0 | 0 | 0 | 0
natural gas combined cycle | 0 | 0 | 0 | 0 | 0 | 0 | 0 | 0 | 0 | 0 | 0 | 0 | 0 | 0 | 0 | 0 | 0 | 0 | 0 | 0 | 0 | 0 | 0 | 0 | 0 | 0 | 0 | 0 | 0 | 0 | 0
nuclear | 0 | 0 | 0 | 0 | 0 | 0 | 0 | 0 | 0 | 0 | 0 | 0 | 0 | 0 | 0 | 0 | 0 | 0 | 0 | 0 | 0 | 0 | 0 | 0 | 0 | 0 | 0 | 0 | 0 | 0 | 0
hydro | 0 | 0 | 0 | 0 | 0 | 0 | 0 | 0 | 0 | 0 | 0 | 0 | 0 | 0 | 0 | 0 | 0 | 0 | 0 | 0 | 0 | 0 | 0 | 0 | 0 | 0 | 0 | 0 | 0 | 0 | 0
onshore wind | 0 | 0 | 0 | 0 | 0 | 0 | 0 | 0 | 0 | 0 | 0 | 0 | 0 | 0 | 0 | 0 | 0 | 0 | 0 | 0 | 0 | 0 | 0 | 0 | 0 | 0 | 0 | 0 | 0 | 0 | 0
solar PV | 0 | 0 | 0 | 0 | 0 | 0 | 0 | 0 | 0 | 0 | 0 | 0 | 0 | 0 | 0 | 0 | 0 | 0 | 0 | 0 | 0 | 0 | 0 | 0 | 0 | 0 | 0 | 0 | 0 | 0 | 0
solar thermal | 0 | 0 | 0 | 0 | 0 | 0 | 0 | 0 | 0 | 0 | 0 | 0 | 0 | 0 | 0 | 0 | 0 | 0 | 0 | 0 | 0 | 0 | 0 | 0 | 0 | 0 | 0 | 0 | 0 | 0 | 0
biomass | 0 | 0 | 0 | 0 | 0 | 0 | 0 | 0 | 0 | 0 | 0 | 0 | 0 | 0 | 0 | 0 | 0 | 0 | 0 | 0 | 0 | 0 | 0 | 0 | 0 | 0 | 0 | 0 | 0 | 0 | 0
geothermal | 0 | 0 | 0 | 0 | 0 | 0 | 0 | 0 | 0 | 0 | 0 | 0 | 0 | 0 | 0 | 0 | 0 | 0 | 0 | 0 | 0 | 0 | 0 | 0 | 0 | 0 | 0 | 0 | 0 | 0 | 0
petroleum | 0 | 0 | 0 | 0 | 0 | 0 | 0 | 0 | 0 | 0 | 0 | 0 | 0 | 0 | 0 | 0 | 0 | 0 | 0 | 0 | 0 | 0 | 0 | 0 | 0 | 0 | 0 | 0 | 0 | 0 | 0
natural gas peaker | 0 | 0 | 0 | 0 | 0 | 0 | 0 | 0 | 0 | 0 | 0 | 0 | 0 | 0 | 0 | 0 | 0 | 0 | 0 | 0 | 0 | 0 | 0 | 0 | 0 | 0 | 0 | 0 | 0 | 0 | 0
lignite | 0 | 0 | 0 | 0 | 0 | 0 | 0 | 0 | 0 | 0 | 0 | 0 | 0 | 0 | 0 | 0 | 0 | 0 | 0 | 0 | 0 | 0 | 0 | 0 | 0 | 0 | 0 | 0 | 0 | 0 | 0
offshore wind | 0 | 0 | 0 | 0 | 0 | 0 | 0 | 0 | 0 | 0 | 0 | 0 | 0 | 0 | 0 | 0 | 0 | 0 | 0 | 0 | 0 | 0 | 0 | 0 | 0 | 0 | 0 | 0 | 0 | 0 | 0
crude oil | 0 | 0 | 0 | 0 | 0 | 0 | 0 | 0 | 0 | 0 | 0 | 0 | 0 | 0 | 0 | 0 | 0 | 0 | 0 | 0 | 0 | 0 | 0 | 0 | 0 | 0 | 0 | 0 | 0 | 0 | 0
heavy or residual fuel oil | 0 | 0 | 0 | 0 | 0 | 0 | 0 | 0 | 0 | 0 | 0 | 0 | 0 | 0 | 0 | 0 | 0 | 0 | 0 | 0 | 0 | 0 | 0 | 0 | 0 | 0 | 0 | 0 | 0 | 0 | 0
municipal solid waste | 0 | 0 | 0 | 0 | 0 | 0 | 0 | 0 | 0 | 0 | 0 | 0 | 0 | 0 | 0 | 0 | 0 | 0 | 0 | 0 | 0 | 0 | 0 | 0 | 0 | 0 | 0 | 0 | 0 | 0 | 0
hard coal w CCS | 0 | 0 | 0 | 0 | 0 | 0 | 0 | 0 | 0 | 484.4498 | 484.4498 | 3641.6151 | 3641.6151 | 3641.6151 | 3641.6151 | 3641.6151 | 0 | 0 | 0 | 0 | 0 | 0 | 0 | 0 | 0 | 0 | 4.8683e-10 | 0 | 0 | 0 | 0
natural gas combined cycle w CCS | 0 | 0 | 0 | 0 | 0 | 0 | 0 | 0 | 0 | 0 | 0 | 0 | 0 | 0 | 0 | 0 | 0 | 0 | 0 | 0 | 0 | 0 | 0 | 0 | 0 | 0 | 0 | 0 | 0 | 0 | 0
biomass w CCS | 0 | 0 | 0 | 0 | 0 | 0 | 0 | 0 | 0 | 0 | 0 | 0 | 0 | 0 | 0 | 0 | 0 | 0 | 0 | 0 | 0 | 0 | 0 | 0 | 0 | 0 | 0 | 0 | 0 | 0 | 0
lignite w CCS | 0 | 0 | 0 | 0 | 0 | 0 | 0 | 0 | 0 | 0 | 0 | 0 | 0 | 0 | 0 | 0 | 0 | 0 | 0 | 0 | 0 | 0 | 0 | 0 | 0 | 0 | 0 | 0 | 0 | 0 | 0
small modular reactor | 0 | 0 | 0 | 0 | 0 | 0 | 0 | 0 | 0 | 0 | 0 | 0 | 0 | 0 | 0 | 0 | 0 | 0 | 0 | 0 | 0 | 0 | 0 | 0 | 0 | 0 | 0 | 0 | 0 | 0 | 0
hydrogen combustion turbine | 0 | 0 | 0 | 0 | 0 | 0 | 0 | 0 | 0 | 0 | 0 | 0 | 0 | 0 | 0 | 0 | 0 | 0 | 0 | 0 | 0 | 0 | 0 | 0 | 0 | 0 | 0 | 0 | 0 | 0 | 0
hydrogen combined cycle | 0 | 0 | 0 | 0 | 0 | 0 | 0 | 0 | 0 | 0 | 0 | 0 | 0 | 0 | 0 | 0 | 0 | 0 | 0 | 0 | 0 | 0 | 0 | 0 | 0 | 0 | 0 | 0 | 0 | 0 | 0