## About
DPbES Dispatch Priority by Electricity Source
Source:
None
Notes:
Use a Boolean value of 1 if the electricity source should be preferenced in guaranteed dispatch.
If the amount of guaranteed dispatch exceeds demand in a given hour, then those sources marked with
0s will be scaled back proportionately while those with a value of 1 will not be reduced.

## DPbES
Priority Order (dimensionless) | 2021 | 2022 | 2023 | 2024 | 2025 | 2026 | 2027 | 2028 | 2029 | 2030 | 2031 | 2032 | 2033 | 2034 | 2035 | 2036 | 2037 | 2038 | 2039 | 2040 | 2041 | 2042 | 2043 | 2044 | 2045 | 2046 | 2047 | 2048 | 2049 | 2050
hard coal | 0 | 0 | 0 | 0 | 0 | 0 | 0 | 0 | 0 | 0 | 0 | 0 | 0 | 0 | 0 | 0 | 0 | 0 | 0 | 0 | 0 | 0 | 0 | 0 | 0 | 0 | 0 | 0 | 0 | 0
natural gas steam turbine | 0 | 0 | 0 | 0 | 0 | 0 | 0 | 0 | 0 | 0 | 0 | 0 | 0 | 0 | 0 | 0 | 0 | 0 | 0 | 0 | 0 | 0 | 0 | 0 | 0 | 0 | 0 | 0 | 0 | 0
natural gas combined cycle | 0 | 0 | 0 | 0 | 0 | 0 | 0 | 0 | 0 | 0 | 0 | 0 | 0 | 0 | 0 | 0 | 0 | 0 | 0 | 0 | 0 | 0 | 0 | 0 | 0 | 0 | 0 | 0 | 0 | 0
nuclear | 1 | 1 | 1 | 1 | 1 | 1 | 1 | 1 | 1 | 1 | 1 | 1 | 1 | 1 | 1 | 1 | 1 | 1 | 1 | 1 | 1 | 1 | 1 | 1 | 1 | 1 | 1 | 1 | 1 | 1
hydro | 0 | 0 | 0 | 0 | 0 | 0 | 0 | 0 | 0 | 0 | 0 | 0 | 0 | 0 | 0 | 0 | 0 | 0 | 0 | 0 | 0 | 0 | 0 | 0 | 0 | 0 | 0 | 0 | 0 | 0
onshore wind | 1 | 1 | 1 | 1 | 1 | 1 | 1 | 1 | 1 | 1 | 1 | 1 | 1 | 1 | 1 | 1 | 1 | 1 | 1 | 1 | 1 | 1 | 1 | 1 | 1 | 1 | 1 | 1 | 1 | 1
solar PV | 1 | 1 | 1 | 1 | 1 | 1 | 1 | 1 | 1 | 1 | 1 | 1 | 1 | 1 | 1 | 1 | 1 | 1 | 1 | 1 | 1 | 1 | 1 | 1 | 1 | 1 | 1 | 1 | 1 | 1
solar thermal | 1 | 1 | 1 | 1 | 1 | 1 | 1 | 1 | 1 | 1 | 1 | 1 | 1 | 1 | 1 | 1 | 1 | 1 | 1 | 1 | 1 | 1 | 1 | 1 | 1 | 1 | 1 | 1 | 1 | 1
biomass | 0 | 0 | 0 | 0 | 0 | 0 | 0 | 0 | 0 | 0 | 0 | 0 | 0 | 0 | 0 | 0 | 0 | 0 | 0 | 0 | 0 | 0 | 0 | 0 | 0 | 0 | 0 | 0 | 0 | 0
geothermal | 1 | 1 | 1 | 1 | 1 | 1 | 1 | 1 | 1 | 1 | 1 | 1 | 1 | 1 | 1 | 1 | 1 | 1 | 1 | 1 | 1 | 1 | 1 | 1 | 1 | 1 | 1 | 1 | 1 | 1
petroleum | 1 | 1 | 1 | 1 | 1 | 1 | 1 | 1 | 1 | 1 | 1 | 1 | 1 | 1 | 1 | 1 | 1 | 1 | 1 | 1 | 1 | 1 | 1 | 1 | 1 | 1 | 1 | 1 | 1 | 1
natural gas peaker | 0 | 0 | 0 | 0 | 0 | 0 | 0 | 0 | 0 | 0 | 0 | 0 | 0 | 0 | 0 | 0 | 0 | 0 | 0 | 0 | 0 | 0 | 0 | 0 | 0 | 0 | 0 | 0 | 0 | 0
lignite | 0 | 0 | 0 | 0 | 0 | 0 | 0 | 0 | 0 | 0 | 0 | 0 | 0 | 0 | 0 | 0 | 0 | 0 | 0 | 0 | 0 | 0 | 0 | 0 | 0 | 0 | 0 | 0 | 0 | 0
offshore wind | 1 | 1 | 1 | 1 | 1 | 1 | 1 | 1 | 1 | 1 | 1 | 1 | 1 | 1 | 1 | 1 | 1 | 1 | 1 | 1 | 1 | 1 | 1 | 1 | 1 | 1 | 1 | 1 | 1 | 1
crude oil | 0 | 0 | 0 | 0 | 0 | 0 | 0 | 0 | 0 | 0 | 0 | 0 | 0 | 0 | 0 | 0 | 0 | 0 | 0 | 0 | 0 | 0 | 0 | 0 | 0 | 0 | 0 | 0 | 0 | 0
heavy or residual fuel oil | 0 | 0 | 0 | 0 | 0 | 0 | 0 | 0 | 0 | 0 | 0 | 0 | 0 | 0 | 0 | 0 | 0 | 0 | 0 | 0 | 0 | 0 | 0 | 0 | 0 | 0 | 0 | 0 | 0 | 0
municipal solid waste | 0 | 0 | 0 | 0 | 0 | 0 | 0 | 0 | 0 | 0 | 0 | 0 | 0 | 0 | 0 | 0 | 0 | 0 | 0 | 0 | 0 | 0 | 0 | 0 | 0 | 0 | 0 | 0 | 0 | 0
hard coal w CCS | 1 | 1 | 1 | 1 | 1 | 1 | 1 | 1 | 1 | 1 | 1 | 1 | 1 | 1 | 1 | 1 | 1 | 1 | 1 | 1 | 1 | 1 | 1 | 1 | 1 | 1 | 1 | 1 | 1 | 1
natural gas combined cycle w CCS | 0 | 0 | 0 | 0 | 0 | 0 | 0 | 0 | 0 | 0 | 0 | 0 | 0 | 0 | 0 | 0 | 0 | 0 | 0 | 0 | 0 | 0 | 0 | 0 | 0 | 0 | 0 | 0 | 0 | 0
biomass w CCS | 0 | 0 | 0 | 0 | 0 | 0 | 0 | 0 | 0 | 0 | 0 | 0 | 0 | 0 | 0 | 0 | 0 | 0 | 0 | 0 | 0 | 0 | 0 | 0 | 0 | 0 | 0 | 0 | 0 | 0
lignite w CCS | 0 | 0 | 0 | 0 | 0 | 0 | 0 | 0 | 0 | 0 | 0 | 0 | 0 | 0 | 0 | 0 | 0 | 0 | 0 | 0 | 0 | 0 | 0 | 0 | 0 | 0 | 0 | 0 | 0 | 0
small modular reactor | 0 | 0 | 0 | 0 | 0 | 0 | 0 | 0 | 0 | 0 | 0 | 0 | 0 | 0 | 0 | 0 | 0 | 0 | 0 | 0 | 0 | 0 | 0 | 0 | 0 | 0 | 0 | 0 | 0 | 0
hydrogen combustion turbine | 0 | 0 | 0 | 0 | 0 | 0 | 0 | 0 | 0 | 0 | 0 | 0 | 0 | 0 | 0 | 0 | 0 | 0 | 0 | 0 | 0 | 0 | 0 | 0 | 0 | 0 | 0 | 0 | 0 | 0
hydrogen combined cycle | 0 | 0 | 0 | 0 | 0 | 0 | 0 | 0 | 0 | 0 | 0 | 0 | 0 | 0 | 0 | 0 | 0 | 0 | 0 | 0 | 0 | 0 | 0 | 0 | 0 | 0 | 0 | 0 | 0 | 0