## About
TCCpUNEC Transmission Construction Costs per Unit New Electricity Capacity
Sources: | Weighted Average MW-miles Added by Voltage
Princeton
2022
Princeton's Net Zero America Study, Annex F: Integrated Tranmission Line Mapping and Costing
https://netzeroamerica.princeton.edu/img/NZA%20Annex%20F%20-%20HV%20Transmission.pdf
Table 15
Costs per MW-mile
NREL
2021
Regional Energy Deployment System (ReEDS) Model Documentation: Version 2020
https://www.nrel.gov/docs/fy21osti/78195.pdf
Page 61
Note:
This file should represent the cost of new bulk transmission, as spur lines
are represented elsewhere in the EPS based on the amount of wind and solar added.
We use $/MW-mile bulk transmission costs from the ReEDS model, paired with data from
the Net Zero America study on average MW-miles per MW new wind and solar and
the proportion of total bulk transmissions additions at different voltages.
While the Net Zero America study reports transmission per new wind and solar specifically,
we use apply our calculated $/MW transmission cost for all new capacity additions in the EPS.
We adjust 2015 dollars to 2012 dollars using the following conversion factor:
0.96868
See "cpi.xlsx" in the InputData folder for source information.

## Net Zero America
Capacity
| E+ base | RE+ base | RE- base | REF base
New sited (GW) | 3048 | 5707 | 1193 | 441
Transmission build (GW-mi) | 418101 | 813357 | 190230 | 94285
GW-mi per GW | 137.1722 | 142.5192 | 159.4552 | 213.7982
Average MW-mi per MW | 147.6029
https://netzeroamerica.princeton.edu/img/NZA%20Annex%20F%20-%20HV%20Transmission.pdf
for E+ base scenario
Voltage type | Voltage class | corridors | lines | cicuits | line MW average | GW-km | % of total GW-km | km
HVAC | 230-kV | 40627 | 40627 | 40627 | 75 | 95439 | 0.14184 | 1272520
HVAC | 345-kV | 543 | 543 | 527 | 154 | 11430 | 0.016987 | 74220.7792
HVAC | 345 (2) | 248 | 248 | 496 | 583 | 19566 | 0.029078 | 33560.8919
HVAC | 500-kV | 40 | 40 | 40 | 853 | 5377 | 0.0079912 | 6303.6342
HVAC | 765-kV | 631 | 1242 | 1242 | 1653 | 344824 | 0.51247 | 208604.9607
HVDC | 500 | 43 | 95 | 95 | 2181 | 196233 | 0.29164 | 89973.8652

## Calculations
https://www.nrel.gov/docs/fy21osti/78195.pdf
| $/MW-mile | GW-km
345-kV | 2333 | 11430
500-kV | 1347 | 5377
765-kV | 1400 | 344824
230-kV (spur line) | 3667 | 95439
Weighted Average $/MW-mile (excluding spur lines) | 1428.7011

## TCCpUNEC
Cost per Unit New Electricity Generation (2012 $ / MW)
Transmission Construction | 204275.924