## About
BGSaWC BAU Global Solar and Wind Capacities
Source: | Solar and Wind
International Renewable Energy Agency
2020
Global Renewables Outlook
https://www.irena.org/publications/2020/Apr/Global-Renewables-Outlook-2020
Figure S.4
Share of Offshore wind
International Energy Agency
2017
Energy Technology Perspectives 2017
https://www.iea.org/etp2017/
Reference Technology Scenario (RTS)
Notes
We assume solar capacity reported be IEA is already in AC.
Accordingly, we do not apply a DC-to-AC derate factor.
Because IRENA does not include a breakdown of onshore vs.
offshore wind, we take the breakdown from

## Global Renewables Outlook
| 2019 | 2030 | 2050
Solar (GW) | 582 | 2037 | 4474
Wind (GW) | 624 | 1455 | 2434
| 2019 | 2020 | 2021 | 2022 | 2023 | 2024 | 2025 | 2026 | 2027 | 2028 | 2029 | 2030 | 2031 | 2032 | 2033 | 2034 | 2035 | 2036 | 2037 | 2038 | 2039 | 2040 | 2041 | 2042 | 2043 | 2044 | 2045 | 2046 | 2047 | 2048 | 2049 | 2050
Solar (GW) | 582000 | 714272.7273 | 846545.4545 | 978818.1818 | 1111090.9091 | 1243363.6364 | 1375636.3636 | 1507909.0909 | 1640181.8182 | 1772454.5455 | 1904727.2727 | 2037000 | 2158850 | 2280700 | 2402550 | 2524400 | 2646250 | 2768100 | 2889950 | 3011800 | 3133650 | 3255500 | 3377350 | 3499200 | 3621050 | 3742900 | 3864750 | 3986600 | 4108450 | 4230300 | 4352150 | 4474000
Wind (GW) | 624000 | 699545.4545 | 775090.9091 | 850636.3636 | 926181.8182 | 1001727.2727 | 1077272.7273 | 1152818.1818 | 1228363.6364 | 1303909.0909 | 1379454.5455 | 1455000 | 1503950 | 1552900 | 1601850 | 1650800 | 1699750 | 1748700 | 1797650 | 1846600 | 1895550 | 1944500 | 1993450 | 2042400 | 2091350 | 2140300 | 2189250 | 2238200 | 2287150 | 2336100 | 2385050 | 2434000

## IEA 2017 Wind
Table 1 - Global Wind Generation Capacity
Gross electricity capacity (GW) | 2012 | 2013 | 2014 | 2015 | 2016 | 2017 | 2018 | 2019 | 2020 | 2021 | 2022 | 2023 | 2024 | 2025 | 2026 | 2027 | 2028 | 2029 | 2030 | 2031 | 2032 | 2033 | 2034 | 2035 | 2036 | 2037 | 2038 | 2039 | 2040 | 2041 | 2042 | 2043 | 2044 | 2045 | 2046 | 2047 | 2048 | 2049 | 2050
Wind onshore |  |  | 340.805 | 396.4228 | 452.0406 | 507.6585 | 563.2763 | 618.8941 | 674.512 | 730.1298 | 785.7476 | 841.3654 | 896.9833 | 952.6011 | 1005.5423 | 1058.4835 | 1111.4246 | 1164.3658 | 1217.307 | 1265.2768 | 1313.2466 | 1361.2164 | 1409.1861 | 1457.1559 | 1494.129 | 1531.102 | 1568.075 | 1605.048 | 1642.0211 | 1676.0756 | 1710.1301 | 1744.1846 | 1778.2391 | 1812.2936 | 1864.4029 | 1916.5122 | 1968.6215 | 2020.7307 | 2072.84
Wind offshore |  |  | 8.7632 | 10.2232 | 11.6833 | 13.1433 | 14.6034 | 16.0634 | 17.5235 | 18.9836 | 20.4436 | 21.9037 | 23.3637 | 24.8238 | 27.559 | 30.2942 | 33.0294 | 35.7646 | 38.4998 | 41.7252 | 44.9506 | 48.1761 | 51.4015 | 54.6269 | 58.5299 | 62.4329 | 66.3359 | 70.2389 | 74.1418 | 79.267 | 84.3921 | 89.5172 | 94.6423 | 99.7674 | 106.9293 | 114.0913 | 121.2532 | 128.4151 | 135.577
Share of offshore |  |  | 0.025713 | 0.025789 | 0.025846 | 0.02589 | 0.025926 | 0.025955 | 0.02598 | 0.026 | 0.026018 | 0.026033 | 0.026047 | 0.026059 | 0.027407 | 0.02862 | 0.029718 | 0.030716 | 0.031627 | 0.032977 | 0.034229 | 0.035392 | 0.036476 | 0.037489 | 0.039173 | 0.040776 | 0.042304 | 0.043761 | 0.045153 | 0.047293 | 0.049348 | 0.051323 | 0.053222 | 0.05505 | 0.057353 | 0.059531 | 0.061593 | 0.063549 | 0.065406
Table 2 - Global Wind Generation Capacity
Cumulative installed capacity (GW) | 2012 | 2013 | 2014 | 2015 | 2016 | 2017 | 2018 | 2019 | 2020 | 2021 | 2022 | 2023 | 2024 | 2025 | 2026 | 2027 | 2028 | 2029 | 2030 | 2031 | 2032 | 2033 | 2034 | 2035 | 2036 | 2037 | 2038 | 2039 | 2040
Onshore wind | 274.3074 | 306.6113 | 354.4143 | 412.9598 | 465.8824 | 520.0267 | 578.8149 | 636.9055 | 693.8877 | 720.5042 | 755.1677 | 784.1519 | 818.5745 | 853.335 | 879.425 | 912.0541 | 949.8635 | 1007.7539 | 1076.6013 | 1146.1797 | 1244.5742 | 1349.8942 | 1453.0234 | 1556.8704 | 1651.4828 | 1737.9863 | 1817.4849 | 1908.6275 | 1977.5444
Offshore wind | 4.6916 | 6.8739 | 7.7317 | 11.9262 | 13.4799 | 17.8807 | 22.1368 | 29.4591 | 36.0649 | 44.0509 | 50.9089 | 58.4485 | 64.966 | 73.0485 | 80.0876 | 89.6076 | 94.7922 | 101.6787 | 107.8616 | 113.3696 | 121.7552 | 131.8894 | 136.5751 | 140.8071 | 148.9112 | 155.6122 | 163.608 | 170.0621 | 173.8343
Table 1
Source - IEA, 2017. "Energy Technology Perspectives 2017 --Catalysing Energy Technology Transformations." https://www.iea.org/etp2017/.
Notes - Data is for the IEA's Reference Technology Scenario (RTS). Cells highlighted blue are values taken directly from the publication. All other values are linearly interpolated.
Table 2
Source - Bloomberg New Energy Finance, 2017. "New Energy Outlook 2017 - Data Viewer"
Notes - This data source is behind a paywall. NEO only takes into account currently adopted policies. It does not include pledges/commitments unless they are backed by policies/regulations.

## SYBGSaWC
Global Capacity (MW) | 2020
hard coal | 0
natural gas steam turbine | 0
natural gas combined cycle | 0
nuclear | 0
hydro | 0
onshore wind | 681371.5981
solar PV | 714272.7273
solar thermal | 0
biomass | 0
geothermal | 0
petroleum | 0
natural gas peaker | 0
lignite | 0
offshore wind | 18173.8564
crude oil | 0
heavy or residual fuel oil | 0
municipal solid waste | 0
hard coal w CCS | 0
natural gas combined cycle w CCS | 0
biomass w CCS | 0
lignite w CCS | 0
small modular reactor | 0
hydrogen combustion turbine | 0
hydrogen combined cycle | 0

## BGSaWC
Global Capacity (MW) | 2021 | 2022 | 2023 | 2024 | 2025 | 2026 | 2027 | 2028 | 2029 | 2030 | 2031 | 2032 | 2033 | 2034 | 2035 | 2036 | 2037 | 2038 | 2039 | 2040 | 2041 | 2042 | 2043 | 2044 | 2045 | 2046 | 2047 | 2048 | 2049 | 2050
hard coal | 0 | 0 | 0 | 0 | 0 | 0 | 0 | 0 | 0 | 0 | 0 | 0 | 0 | 0 | 0 | 0 | 0 | 0 | 0 | 0 | 0 | 0 | 0 | 0 | 0 | 0 | 0 | 0 | 0 | 0
natural gas steam turbine | 0 | 0 | 0 | 0 | 0 | 0 | 0 | 0 | 0 | 0 | 0 | 0 | 0 | 0 | 0 | 0 | 0 | 0 | 0 | 0 | 0 | 0 | 0 | 0 | 0 | 0 | 0 | 0 | 0 | 0
natural gas combined cycle | 0 | 0 | 0 | 0 | 0 | 0 | 0 | 0 | 0 | 0 | 0 | 0 | 0 | 0 | 0 | 0 | 0 | 0 | 0 | 0 | 0 | 0 | 0 | 0 | 0 | 0 | 0 | 0 | 0 | 0
nuclear | 0 | 0 | 0 | 0 | 0 | 0 | 0 | 0 | 0 | 0 | 0 | 0 | 0 | 0 | 0 | 0 | 0 | 0 | 0 | 0 | 0 | 0 | 0 | 0 | 0 | 0 | 0 | 0 | 0 | 0
hydro | 0 | 0 | 0 | 0 | 0 | 0 | 0 | 0 | 0 | 0 | 0 | 0 | 0 | 0 | 0 | 0 | 0 | 0 | 0 | 0 | 0 | 0 | 0 | 0 | 0 | 0 | 0 | 0 | 0 | 0
onshore wind | 754938.358 | 828504.4824 | 902070.0973 | 975635.2976 | 1049200.1558 | 1121222.8095 | 1193207.4251 | 1265159.4382 | 1337083.2961 | 1408982.6722 | 1454354.0182 | 1499746.3552 | 1545157.464 | 1590585.4276 | 1636028.5814 | 1680197.752 | 1724348.2566 | 1768481.4156 | 1812598.4277 | 1856700.3835 | 1899173.3918 | 1941610.96 | 1984015.1641 | 2026387.9209 | 2068731.0031 | 2109832.2302 | 2150994.4198 | 2192212.7309 | 2233482.8218 | 2274800.7874
solar PV | 846545.4545 | 978818.1818 | 1111090.9091 | 1243363.6364 | 1375636.3636 | 1507909.0909 | 1640181.8182 | 1772454.5455 | 1904727.2727 | 2037000 | 2158850 | 2280700 | 2402550 | 2524400 | 2646250 | 2768100 | 2889950 | 3011800 | 3133650 | 3255500 | 3377350 | 3499200 | 3621050 | 3742900 | 3864750 | 3986600 | 4108450 | 4230300 | 4352150 | 4474000
solar thermal | 0 | 0 | 0 | 0 | 0 | 0 | 0 | 0 | 0 | 0 | 0 | 0 | 0 | 0 | 0 | 0 | 0 | 0 | 0 | 0 | 0 | 0 | 0 | 0 | 0 | 0 | 0 | 0 | 0 | 0
biomass | 0 | 0 | 0 | 0 | 0 | 0 | 0 | 0 | 0 | 0 | 0 | 0 | 0 | 0 | 0 | 0 | 0 | 0 | 0 | 0 | 0 | 0 | 0 | 0 | 0 | 0 | 0 | 0 | 0 | 0
geothermal | 0 | 0 | 0 | 0 | 0 | 0 | 0 | 0 | 0 | 0 | 0 | 0 | 0 | 0 | 0 | 0 | 0 | 0 | 0 | 0 | 0 | 0 | 0 | 0 | 0 | 0 | 0 | 0 | 0 | 0
petroleum | 0 | 0 | 0 | 0 | 0 | 0 | 0 | 0 | 0 | 0 | 0 | 0 | 0 | 0 | 0 | 0 | 0 | 0 | 0 | 0 | 0 | 0 | 0 | 0 | 0 | 0 | 0 | 0 | 0 | 0
natural gas peaker | 0 | 0 | 0 | 0 | 0 | 0 | 0 | 0 | 0 | 0 | 0 | 0 | 0 | 0 | 0 | 0 | 0 | 0 | 0 | 0 | 0 | 0 | 0 | 0 | 0 | 0 | 0 | 0 | 0 | 0
lignite | 0 | 0 | 0 | 0 | 0 | 0 | 0 | 0 | 0 | 0 | 0 | 0 | 0 | 0 | 0 | 0 | 0 | 0 | 0 | 0 | 0 | 0 | 0 | 0 | 0 | 0 | 0 | 0 | 0 | 0
offshore wind | 20152.5511 | 22131.8813 | 24111.7208 | 26091.9751 | 28072.5714 | 31595.3723 | 35156.2113 | 38749.6527 | 42371.2493 | 46017.3278 | 49595.9818 | 53153.6448 | 56692.536 | 60214.5724 | 63721.4186 | 68502.248 | 73301.7434 | 78118.5844 | 82951.5723 | 87799.6165 | 94276.6082 | 100789.04 | 107334.8359 | 113912.0791 | 120518.9969 | 128367.7698 | 136155.5802 | 143887.2691 | 151567.1782 | 159199.2126
crude oil | 0 | 0 | 0 | 0 | 0 | 0 | 0 | 0 | 0 | 0 | 0 | 0 | 0 | 0 | 0 | 0 | 0 | 0 | 0 | 0 | 0 | 0 | 0 | 0 | 0 | 0 | 0 | 0 | 0 | 0
heavy or residual fuel oil | 0 | 0 | 0 | 0 | 0 | 0 | 0 | 0 | 0 | 0 | 0 | 0 | 0 | 0 | 0 | 0 | 0 | 0 | 0 | 0 | 0 | 0 | 0 | 0 | 0 | 0 | 0 | 0 | 0 | 0
municipal solid waste | 0 | 0 | 0 | 0 | 0 | 0 | 0 | 0 | 0 | 0 | 0 | 0 | 0 | 0 | 0 | 0 | 0 | 0 | 0 | 0 | 0 | 0 | 0 | 0 | 0 | 0 | 0 | 0 | 0 | 0
hard coal w CCS | 0 | 0 | 0 | 0 | 0 | 0 | 0 | 0 | 0 | 0 | 0 | 0 | 0 | 0 | 0 | 0 | 0 | 0 | 0 | 0 | 0 | 0 | 0 | 0 | 0 | 0 | 0 | 0 | 0 | 0
natural gas combined cycle w CCS | 0 | 0 | 0 | 0 | 0 | 0 | 0 | 0 | 0 | 0 | 0 | 0 | 0 | 0 | 0 | 0 | 0 | 0 | 0 | 0 | 0 | 0 | 0 | 0 | 0 | 0 | 0 | 0 | 0 | 0
biomass w CCS | 0 | 0 | 0 | 0 | 0 | 0 | 0 | 0 | 0 | 0 | 0 | 0 | 0 | 0 | 0 | 0 | 0 | 0 | 0 | 0 | 0 | 0 | 0 | 0 | 0 | 0 | 0 | 0 | 0 | 0
lignite w CCS | 0 | 0 | 0 | 0 | 0 | 0 | 0 | 0 | 0 | 0 | 0 | 0 | 0 | 0 | 0 | 0 | 0 | 0 | 0 | 0 | 0 | 0 | 0 | 0 | 0 | 0 | 0 | 0 | 0 | 0
small modular reactor | 0 | 0 | 0 | 0 | 0 | 0 | 0 | 0 | 0 | 0 | 0 | 0 | 0 | 0 | 0 | 0 | 0 | 0 | 0 | 0 | 0 | 0 | 0 | 0 | 0 | 0 | 0 | 0 | 0 | 0
hydrogen combustion turbine | 0 | 0 | 0 | 0 | 0 | 0 | 0 | 0 | 0 | 0 | 0 | 0 | 0 | 0 | 0 | 0 | 0 | 0 | 0 | 0 | 0 | 0 | 0 | 0 | 0 | 0 | 0 | 0 | 0 | 0
hydrogen combined cycle | 0 | 0 | 0 | 0 | 0 | 0 | 0 | 0 | 0 | 0 | 0 | 0 | 0 | 0 | 0 | 0 | 0 | 0 | 0 | 0 | 0 | 0 | 0 | 0 | 0 | 0 | 0 | 0 | 0 | 0