## About
BPoIFUfE BAU Proportion of Industrial Fuel Used for Energy
Sources: | All Subscripts Except Waste Management
Energy Information Administration
2022
Annual Energy Outlook 2021
https://www.eia.gov/outlooks/aeo/
See below for listing of which tables are used for which data
Note:
This variable is based on data in indst/BIFUbC.
Update that variable first, then use it to update this variable.
This variable uses AEO 2022, which does not include data for year 2020. Therefore, we apply the 2021
share of energy use to the year 2020.
Only a small number of industry categories use any fuels as feedstocks.
None of them involved splitting up or reallocating AEO data, making this variable
easy to populate.
Nonetheless, energy use tables for all industry categories from BIFUbC are included
here, so it is easy to verify which industries have any feedstock fuel use.
Note on Crude Oil Use by Refineries
Crude oil use for energy purposes by refineries is estimated using the energy content of the fuels
derived from crude oil that are burned by refineries for energy. This is approximate,
since it does not account for either energy transformation losses, nor refinery
processing gain. If very high accuracy is needed for energy consumed by refineries themselves,
this methodology can be updated in the future.
AEO Data Source and Adjustments
The following table provides a key to the AEO data sources available for each EPS Industry Category:
| EPS Industry Category | AEO Data Source
| agriculture and forestry 01T03 | Table 34
| coal mining 05 | Table 34 (split up "mining")
| oil and gas extraction 06 | Table 34 (split up "mining")
| other mining and quarrying 07T08 | Table 34 (split up "mining")
| food beverage and tobacco 10T12 | Table 25 (only includes food, beverages and tobacco are part of "balance of manufacturing" in Table 33)
| textiles apparel and leather 13T15 | AEO includes this in "balance of manufacturing" in Table 33.
| wood products 16 | Table 33 (excludes furniture, which is part of "balance of manufacturing" in Table 33)
| pulp paper and printing 17T18 | Table 26 (only includes pulp and paper, printing services are part of "balance of manufacturing" in Table 33)
| refined petroleum and coke 19 | Table 24
| chemicals 20 | Table 27
| rubber and plastic products 22 | Table 33
| glass and glass products 231 | Table 28
| cement and other nonmetallic minerals 239 | Table 29
| iron and steel 241 | Table 30
| other metals 242 | Table 31 (only includes aluminum, other basic metals are part of "balance of manufacturing" in Table 33)
| metal products except machinery and vehicles 25 | Table 32
| computers and electronics 26 | Table 32
| appliances and electrical equipment 27 | Table 32
| other machinery 28 | Table 32
| road vehicles 29 | Table 32 (split up "transport equipment")
| nonroad vehicles 30 | Table 32 (split up "transport equipment")
| other manufacturing 31T33 | Table 33 (after removals, see below)
| energy pipelines and gas processing 352T353 | Table 36 (Pipeline Fuel) + Table 34 (natural gas liquifaction for export)
| water and waste 36T39 | Uses non-EIA data source
| construction 41T43 | Table 34
In general, the AEO provides data for industries that map well onto the EPS's Industry Categories.
However, there are some differences. Since U.S. economic data (from the U.S. BEA or BLS) map
perfectly onto the EPS's Industry Categories (for example, output, value added, and employment),
we cannot allow the energy use to be grouped differently. Therefore, we make the following
adjustments to align AEO energy use data with the BLS/BEA economic data and the EPS industry
categories:
| Remove this from AEO's "Balance of Manufacturing" | Add it to:
| beverages and tobacco | food beverage and tobacco 10T12
| textiles, apparel, and leather | textiles apparel and leather 13T15
| printing | pulp paper and printing 17T18
| non-aluminum, nonferrous metals | other metals 242
Note that we do not need to separate furniture from "Balance of Manufacturing" because the BEA/BLS economic
data also group furniture with their "other manufacturing" data
Petroleum-Related Notes
For refineries, we estimate crude oil in by taking a weighted average of the energy content of
domestic and imported crude and multiplying by the fuel going into distillation units.
In the AEO tables, ethanol refineries are included in the refining sector. Accordingly,
we include them in the "refined petroleum and coke 19" industry category.
Petroleum Fuels Mapping (based on closest BTU Content)
| Fuel Used in AEO | Corresponding EPS Fuel
| Crude Oil | Crude Oil
| Propane Heat and Power | LPG/propane/butane
| Liquefied Petroleum Gas and Other Feedstocks | LPG/propane/butane
| Motor Gasoline | Petroleum Diesel
| Distillate Fuel Oil | Petroleum Diesel
| Residual Fuel Oil | Heavy or Residual Oil
| Petrochemical Feedstocks | LPG/propane/butane
| Petroleum Coke | Petroleum Diesel
| Asphalt and Road Oil | Petroleum Diesel
| Miscellaneous Petroleum 3/ | Heavy or Residual Oil
We subtract out asphalt and road oil as feedstock.
Heavy fuel oil Notes
We subtract out EIA's Other Petroleum Products line items as feedstock, as this is noted to include lubricants, which are not burned for energy purposes.

## AEO 2023 Table 11 Petroleum
| lowmacro.d011222a | 2021 | 2022 | 2023 | 2024 | 2025 | 2026 | 2027 | 2028 | 2029 | 2030 | 2031 | 2032 | 2033 | 2034 | 2035 | 2036 | 2037 | 2038 | 2039 | 2040 | 2041 | 2042 | 2043 | 2044 | 2045 | 2046 | 2047 | 2048 | 2049 | 2050
|  | Report | Annual Energy Outlook 2022
|  | Scenario | ref2022 |  |  | Reference
|  | Datekey | d011222a
|  | Release Date |  | March 2022
PSD000 | 11. Petroleum and Other Liquids Supply and Disposition | [30 empty] | Average
| (million barrels per day, unless otherwise noted) | [30 empty] | Annual
Change
| Supply and Disposition | 2021 | 2022 | 2023 | 2024 | 2025 | 2026 | 2027 | 2028 | 2029 | 2030 | 2031 | 2032 | 2033 | 2034 | 2035 | 2036 | 2037 | 2038 | 2039 | 2040 | 2041 | 2042 | 2043 | 2044 | 2045 | 2046 | 2047 | 2048 | 2049 | 2050 | 2021–2050
Crude Oil
PSD000:ba_DomesticCrude | Domestic Crude Production 1/ | 11.1314 | 11.8895 | 12.2755 | 12.6092 | 13.0521 | 13.2377 | 13.1932 | 13.3488 | 13.3213 | 13.2793 | 13.1443 | 13.0162 | 13.0091 | 12.8402 | 12.7597 | 12.6783 | 12.5455 | 12.4554 | 12.4597 | 12.5006 | 12.4193 | 12.3814 | 12.3822 | 12.3075 | 12.451 | 12.5325 | 12.5483 | 12.4923 | 12.3506 | 12.6631 | 0.4456%
PSD000:ba_Alaska | Alaska | 0.44028 | 0.41328 | 0.394 | 0.41008 | 0.45657 | 0.48005 | 0.50985 | 0.55566 | 0.56595 | 0.60359 | 0.60308 | 0.63263 | 0.65583 | 0.60842 | 0.56259 | 0.52348 | 0.48913 | 0.45771 | 0.42731 | 0.39912 | 0.37277 | 0.38711 | 0.44033 | 0.49331 | 0.53611 | 0.538 | 0.54183 | 0.60491 | 0.64028 | 0.70481 | 1.636%
PSD000:ba_Lower48States | Lower 48 States | 10.6911 | 11.4762 | 11.8815 | 12.1992 | 12.5956 | 12.7576 | 12.6833 | 12.7932 | 12.7553 | 12.6757 | 12.5412 | 12.3836 | 12.3533 | 12.2318 | 12.1971 | 12.1548 | 12.0563 | 11.9977 | 12.0323 | 12.1015 | 12.0465 | 11.9943 | 11.9418 | 11.8142 | 11.9149 | 11.9945 | 12.0065 | 11.8874 | 11.7103 | 11.9583 | 0.387%
PSD000:ba_NetImports | Net Imports | 3.2371 | 4.1942 | 4.1525 | 3.877 | 3.5371 | 3.3057 | 3.2988 | 3.1111 | 3.1349 | 3.1333 | 3.1415 | 3.3788 | 3.304 | 3.3877 | 3.4158 | 3.3912 | 3.4768 | 3.5823 | 3.4884 | 3.4089 | 3.5039 | 3.4925 | 3.5252 | 3.6002 | 3.3681 | 3.2828 | 3.1696 | 3.2632 | 3.4066 | 3.0713 | -0.1812%
PSD000:ba_GrossImports | Gross Imports | 6.263 | 7.443 | 7.5189 | 7.2151 | 6.8782 | 6.6045 | 6.6097 | 6.4689 | 6.4279 | 6.4035 | 6.488 | 6.6482 | 6.5732 | 6.7188 | 6.7541 | 6.8949 | 6.952 | 7.049 | 7.0809 | 6.9351 | 6.9291 | 6.8477 | 6.6976 | 6.8411 | 6.5287 | 6.3634 | 6.2827 | 6.372 | 6.5198 | 6.1942 | -0.0381%
PSD000:ba_Exports | Exports | 3.0259 | 3.2488 | 3.3663 | 3.3381 | 3.341 | 3.2988 | 3.3109 | 3.3578 | 3.293 | 3.2703 | 3.3465 | 3.2694 | 3.2692 | 3.3311 | 3.3384 | 3.5037 | 3.4752 | 3.4667 | 3.5926 | 3.5262 | 3.4251 | 3.3553 | 3.1724 | 3.2409 | 3.1606 | 3.0806 | 3.1131 | 3.1088 | 3.1132 | 3.1229 | 0.1089%
PSD000:ba_OtherCrudeSup | Other Crude Supply 2/ | 0.741 | 0.203 | 0.09795 | 0.111 | 0.05411 | 0.10617 | 0.10548 | 0.07008 | 0.06 | 0.06 | 0.06 | 0 | 0 | 0 | 0 | 0 | 0 | 0 | 0 | 0 | 0 | 0 | 0 | 0 | 0 | 0 | 0 | 0 | 0 | 0 | --
PSD000:ba_TotalCrudeSup | Total Crude Supply | 15.1095 | 16.2866 | 16.526 | 16.5973 | 16.6434 | 16.6496 | 16.5974 | 16.53 | 16.5162 | 16.4726 | 16.3458 | 16.395 | 16.3131 | 16.228 | 16.1755 | 16.0695 | 16.0223 | 16.0377 | 15.948 | 15.9095 | 15.9232 | 15.8739 | 15.9073 | 15.9078 | 15.8191 | 15.8152 | 15.718 | 15.7555 | 15.7572 | 15.7345 | 0.1399%
PSD000:ca_NetProductImp | Net Product Imports | -3.404 | -4.227 | -4.7725 | -5.014 | -5.1418 | -5.1079 | -5.0319 | -5.0084 | -5.1342 | -5.2199 | -5.1251 | -5.1798 | -5.0927 | -5.1123 | -5.1311 | -5.049 | -4.9984 | -5.0336 | -4.9574 | -4.9705 | -4.9907 | -4.9838 | -5.0494 | -5.0496 | -5.001 | -4.9256 | -4.7808 | -4.8236 | -4.7897 | -4.6693 | 1.096%
PSD000:ca_GrossRefinedP | Gross Refined Product Imports 3/ | 1.045 | 0.9 | 0.54097 | 0.5369 | 0.57385 | 0.62546 | 0.64564 | 0.64428 | 0.62892 | 0.63755 | 0.63534 | 0.65362 | 0.65336 | 0.65322 | 0.65797 | 0.64936 | 0.6551 | 0.66312 | 0.66705 | 0.67216 | 0.67462 | 0.67107 | 0.67621 | 0.6821 | 0.69034 | 0.69341 | 0.70771 | 0.73925 | 0.7327 | 0.71306 | -1.309%
PSD000:ca_UnfinishedOil | Unfinished Oil Imports | 0.601 | 0.649 | 0.63215 | 0.64659 | 0.64619 | 0.59906 | 0.59711 | 0.5951 | 0.5846 | 0.58276 | 0.5893 | 0.57909 | 0.57726 | 0.57546 | 0.57396 | 0.57212 | 0.56992 | 0.56829 | 0.56625 | 0.56476 | 0.56257 | 0.56073 | 0.5589 | 0.55706 | 0.55523 | 0.55339 | 0.55119 | 0.54935 | 0.54752 | 0.54568 | -0.3324%
PSD000:ca_BlendingCompo | Blending Component Imports | 0.53 | 0.486 | 0.6022 | 0.62869 | 0.63909 | 0.61308 | 0.56357 | 0.52418 | 0.49522 | 0.47425 | 0.4387 | 0.43067 | 0.41151 | 0.39655 | 0.38239 | 0.36969 | 0.36416 | 0.36191 | 0.3574 | 0.35196 | 0.36205 | 0.36933 | 0.36953 | 0.37224 | 0.37721 | 0.38209 | 0.38582 | 0.39827 | 0.40259 | 0.40767 | -0.9008%
PSD000:ca_Exports | Exports | 5.58 | 6.262 | 6.5478 | 6.8262 | 7.0009 | 6.9455 | 6.8382 | 6.772 | 6.843 | 6.9144 | 6.7884 | 6.8432 | 6.7348 | 6.7375 | 6.7454 | 6.6402 | 6.5876 | 6.627 | 6.5481 | 6.5594 | 6.59 | 6.5849 | 6.6541 | 6.661 | 6.6237 | 6.5545 | 6.4255 | 6.5104 | 6.4725 | 6.3358 | 0.439%
PSD000:ca_RefineryProce | Refinery Processing Gain 4/ | 0.96 | 1.073 | 1.0006 | 0.965 | 0.97563 | 0.98851 | 0.96619 | 0.98039 | 0.98908 | 1.0041 | 0.99732 | 1.0043 | 1.0085 | 1.0339 | 1.0317 | 1.0596 | 1.0713 | 1.0784 | 1.0825 | 1.0791 | 1.0835 | 1.0768 | 1.0675 | 1.0746 | 1.0654 | 1.0551 | 1.0502 | 1.0691 | 1.0781 | 1.0774 | 0.3987%
PSD000:ProductStockDraw | Product Stock Withdrawal | 0.207 | -0.116 | 0 | 0 | 0 | 0 | 0 | 0 | 0 | 0 | 0 | 0 | 0 | 0 | 0 | 0 | 0 | 0 | 0 | 0 | 0 | 0 | 0 | 0 | 0 | 0 | 0 | 0 | 0 | 0 | --
PSD000:ca_NaturalGasPla | Natural Gas Plant Liquids | 5.3522 | 5.8189 | 6.0951 | 6.1992 | 6.3082 | 6.2612 | 6.2076 | 6.1964 | 6.2383 | 6.2966 | 6.3197 | 6.3766 | 6.3567 | 6.3715 | 6.3963 | 6.3443 | 6.3197 | 6.3211 | 6.3625 | 6.4001 | 6.4143 | 6.4983 | 6.582 | 6.5704 | 6.6537 | 6.6817 | 6.6993 | 6.7073 | 6.7103 | 6.748 | 0.8023%
PSD000:from_Renewables | Biofuels | 1.0707 | 1.1557 | 1.1361 | 1.1349 | 1.1346 | 1.134 | 1.1329 | 1.1319 | 1.1309 | 1.1306 | 1.1307 | 1.1305 | 1.1308 | 1.131 | 1.1308 | 1.1308 | 1.1312 | 1.1364 | 1.1332 | 1.1529 | 1.1614 | 1.1702 | 1.1787 | 1.192 | 1.2024 | 1.2129 | 1.2252 | 1.2365 | 1.2515 | 1.2621 | 0.5688%
PSD000:cb_TotalEthanol | Ethanol (undenatured) | 0.8674 | 0.8941 | 0.9086 | 0.90529 | 0.90492 | 0.90316 | 0.90013 | 0.89737 | 0.8949 | 0.8941 | 0.89465 | 0.89458 | 0.89592 | 0.89659 | 0.89686 | 0.8967 | 0.89773 | 0.89958 | 0.90275 | 0.90705 | 0.91081 | 0.91529 | 0.92001 | 0.92534 | 0.93184 | 0.93998 | 0.94885 | 0.95778 | 0.96735 | 0.97865 | 0.417%
PSD000:ca_DomesticEthan | Domestic Production | 0.9439 | 0.97608 | 1.0184 | 1.0178 | 1.026 | 1.0273 | 1.0273 | 1.0278 | 1.0349 | 1.0376 | 1.0417 | 1.0449 | 1.0488 | 1.0529 | 1.0592 | 1.0631 | 1.0683 | 1.0744 | 1.0901 | 1.0907 | 1.1008 | 1.1083 | 1.1178 | 1.1373 | 1.1491 | 1.1627 | 1.177 | 1.1917 | 1.2072 | 1.2268 | 0.908%
PSD000:ca_EthanolImport | Net Imports | -0.076502 | -0.081975 | -0.10976 | -0.1125 | -0.12108 | -0.1241 | -0.1272 | -0.13039 | -0.14001 | -0.1435 | -0.14709 | -0.15037 | -0.15284 | -0.15627 | -0.16236 | -0.16642 | -0.17059 | -0.17485 | -0.18736 | -0.1837 | -0.18997 | -0.193 | -0.19784 | -0.21198 | -0.21729 | -0.22268 | -0.22812 | -0.23391 | -0.23981 | -0.24813 | 4.141%
PSD000:ca_EthanolWithdr | Stock Withdrawal | 0 | 0 | 0 | 0 | 0 | 0 | 0 | 0 | 0 | 0 | 0 | 0 | 0 | 0 | 0 | 0 | 0 | 0 | 0 | 0 | 0 | 0 | 0 | 0 | 0 | 0 | 0 | 0 | 0 | 0 | --
PSD000:cb_TotalBiodiesl | Biodiesel | 0.10957 | 0.12343 | 0.085491 | 0.087156 | 0.086575 | 0.087775 | 0.089271 | 0.089958 | 0.091673 | 0.09195 | 0.091554 | 0.090458 | 0.08909 | 0.08837 | 0.087067 | 0.087809 | 0.088052 | 0.090187 | 0.090393 | 0.10289 | 0.1055 | 0.10886 | 0.11053 | 0.11644 | 0.11863 | 0.11974 | 0.12037 | 0.12114 | 0.1214 | 0.1222 | --
PSD000:cb_DomesticBiodi | Domestic Production | 0.112 | 0.12586 | 0.077513 | 0.079138 | 0.078517 | 0.079676 | 0.081133 | 0.081779 | 0.083453 | 0.083689 | 0.083251 | 0.082114 | 0.080704 | 0.079942 | 0.078597 | 0.079297 | 0.079497 | 0.081589 | 0.081753 | 0.094205 | 0.096776 | 0.10009 | 0.10171 | 0.10758 | 0.10973 | 0.11079 | 0.11138 | 0.11211 | 0.11232 | 0.11307 | 0.0329%
PSD000:cb_BiodieselImpo | Net Imports | -0.00243 | -0.00243 | 0.007978 | 0.008018 | 0.008058 | 0.008098 | 0.008139 | 0.00818 | 0.00822 | 0.008262 | 0.008303 | 0.008344 | 0.008386 | 0.008428 | 0.00847 | 0.008512 | 0.008555 | 0.008598 | 0.008641 | 0.008684 | 0.008727 | 0.008771 | 0.008815 | 0.008859 | 0.008903 | 0.008948 | 0.008993 | 0.009038 | 0.009083 | 0.009128 | --
PSD000:cb_BiodieselWith | Stock Withdrawal | 0 | 0 | 0 | 0 | 0 | 0 | 0 | 0 | 0 | 0 | 0 | 0 | 0 | 0 | 0 | 0 | 0 | 0 | 0 | 0 | 0 | 0 | 0 | 0 | 0 | 0 | 0 | 0 | 0 | 0 | --
PSD000:Other_BM-derived | Other Biomass-derived Liquids 5/ | 0.093755 | 0.13817 | 0.14203 | 0.14249 | 0.1431 | 0.14305 | 0.14351 | 0.14452 | 0.14435 | 0.14454 | 0.1445 | 0.14546 | 0.14583 | 0.146 | 0.1469 | 0.14628 | 0.14538 | 0.14667 | 0.14004 | 0.14297 | 0.14507 | 0.14606 | 0.14819 | 0.15026 | 0.1519 | 0.15319 | 0.15599 | 0.15756 | 0.1627 | 0.16128 | 1.888%
PSD000:Other_BM_Dome | Domestic Production | 0.069112 | 0.10089 | 0.108 | 0.10802 | 0.1082 | 0.10772 | 0.10774 | 0.10831 | 0.10768 | 0.10741 | 0.10691 | 0.1074 | 0.10729 | 0.10699 | 0.1074 | 0.10628 | 0.10488 | 0.10567 | 0.098524 | 0.10889 | 0.11056 | 0.11112 | 0.11281 | 0.11444 | 0.11563 | 0.11647 | 0.11881 | 0.11992 | 0.12459 | 0.12269 | 1.999%
PSD000:Other_BM_NetImp | Net Imports | 0.024644 | 0.037287 | 0.034035 | 0.03446 | 0.034891 | 0.035327 | 0.035769 | 0.036216 | 0.036668 | 0.037127 | 0.037591 | 0.038061 | 0.038536 | 0.039018 | 0.039506 | 0.04 | 0.0405 | 0.041006 | 0.041519 | 0.034084 | 0.034511 | 0.034942 | 0.035379 | 0.035821 | 0.036269 | 0.036722 | 0.037181 | 0.037646 | 0.038116 | 0.038593 | 1.559%
PSD000:Other_BM_Stock | Stock Withdrawal | 0 | 0 | 0 | 0 | 0 | 0 | 0 | 0 | 0 | 0 | 0 | 0 | 0 | 0 | 0 | 0 | 0 | 0 | 0 | 0 | 0 | 0 | 0 | 0 | 0 | 0 | 0 | 0 | 0 | 0 | --
PSD000:AllLiquidsfromGa | Liquids from Gas | 0 | 0 | 0 | 0 | 0 | 0 | 0 | 0 | 0 | 0 | 0 | 0 | 0 | 0 | 0 | 0 | 0 | 0 | 0 | 0 | 0 | 0 | 0 | 0 | 0 | 0 | 0 | 0 | 0 | 0 | --
PSD000:ca_LiquidsfromCo | Liquids from Coal | 0 | 0 | 0 | 0 | 0 | 0 | 0 | 0 | 0 | 0 | 0 | 0 | 0 | 0 | 0 | 0 | 0 | 0 | 0 | 0 | 0 | 0 | 0 | 0 | 0 | 0 | 0 | 0 | 0 | 0 | --
PSD000:ca_OtherOther | Other 6/ | 0.204 | 0.204 | 0.24125 | 0.23614 | 0.23501 | 0.23547 | 0.2303 | 0.23007 | 0.22803 | 0.22787 | 0.22714 | 0.22218 | 0.22186 | 0.22562 | 0.22431 | 0.22859 | 0.23052 | 0.23132 | 0.23038 | 0.22626 | 0.22521 | 0.22279 | 0.22006 | 0.22219 | 0.21959 | 0.21604 | 0.21429 | 0.21713 | 0.22031 | 0.21811 | 0.2309%
PSD000:da_TotalPrimaryS | Total Primary Supply 7/ | 19.4995 | 20.1952 | 20.2266 | 20.1185 | 20.1551 | 20.1608 | 20.1025 | 20.0603 | 19.9683 | 19.912 | 19.8956 | 19.9488 | 19.9382 | 19.8777 | 19.8275 | 19.7838 | 19.7766 | 19.7714 | 19.7992 | 19.7974 | 19.8169 | 19.8581 | 19.9063 | 19.9174 | 19.9593 | 20.0555 | 20.1261 | 20.1619 | 20.2277 | 20.3708 | 0.1509%
Product Supplied
by Fuel
PSD000:ea_LiqPetGas | Liquefied Petroleum Gases and Other 8/ | 3.127 | 3.323 | 3.7149 | 3.6808 | 3.7657 | 3.8584 | 3.9178 | 3.9515 | 3.9433 | 3.952 | 4.0018 | 4.0958 | 4.1339 | 4.1514 | 4.1709 | 4.1851 | 4.2068 | 4.2271 | 4.2553 | 4.271 | 4.2867 | 4.3177 | 4.3584 | 4.3598 | 4.381 | 4.4281 | 4.4484 | 4.4306 | 4.4348 | 4.4873 | 1.253%
PSD000:ea_MotorGasoline | Motor Gasoline 9/ | 8.782 | 8.973 | 8.9733 | 8.933 | 8.8768 | 8.8071 | 8.7266 | 8.65 | 8.5786 | 8.5229 | 8.4806 | 8.4332 | 8.3987 | 8.3584 | 8.315 | 8.2779 | 8.2517 | 8.2329 | 8.2273 | 8.2286 | 8.2321 | 8.2412 | 8.2527 | 8.2715 | 8.2983 | 8.3394 | 8.3866 | 8.4339 | 8.4865 | 8.5538 | -0.0908%
PSD000:ea_E85E85E85E85 | of which: E85 10/ | 0.021105 | 0.02277 | 0.023747 | 0.023545 | 0.023184 | 0.022616 | 0.021883 | 0.021149 | 0.020418 | 0.019669 | 0.018979 | 0.018259 | 0.017659 | 0.017094 | 0.016612 | 0.016222 | 0.015916 | 0.015688 | 0.015643 | 0.015554 | 0.015564 | 0.015407 | 0.015495 | 0.015814 | 0.015984 | 0.016179 | 0.016389 | 0.01665 | 0.016897 | 0.017232 | -0.6967%
PSD000:ea_JetFuel | Jet Fuel 11/ | 1.378 | 1.603 | 1.6322 | 1.666 | 1.6951 | 1.7149 | 1.7275 | 1.7434 | 1.7573 | 1.7742 | 1.7852 | 1.7988 | 1.8058 | 1.8038 | 1.8082 | 1.8136 | 1.8227 | 1.8316 | 1.8445 | 1.8589 | 1.8698 | 1.8831 | 1.8971 | 1.909 | 1.9252 | 1.9422 | 1.958 | 1.9726 | 1.9886 | 2.0105 | 1.311%
PSD000:ea_DistillateFue | Distillate Fuel Oil 12/ | 3.94 | 4.066 | 3.9445 | 3.8951 | 3.8668 | 3.8316 | 3.7873 | 3.7549 | 3.7156 | 3.6791 | 3.6415 | 3.6148 | 3.5881 | 3.5517 | 3.5207 | 3.4937 | 3.4712 | 3.4537 | 3.4405 | 3.4295 | 3.4167 | 3.4077 | 3.4 | 3.3866 | 3.3742 | 3.3711 | 3.3634 | 3.3502 | 3.3399 | 3.341 | -0.567%
PSD000:eb_DieselAllSect | of which: Diesel | 3.662 | 3.795 | 3.5434 | 3.5014 | 3.4787 | 3.45 | 3.4121 | 3.384 | 3.348 | 3.3151 | 3.2815 | 3.2567 | 3.2321 | 3.1993 | 3.1719 | 3.148 | 3.1282 | 3.113 | 3.1015 | 3.0926 | 3.0821 | 3.0755 | 3.0704 | 3.0598 | 3.0501 | 3.0492 | 3.0437 | 3.0325 | 3.0238 | 3.0262 | -0.6554%
PSD000:ea_ResidualFuel | Residual Fuel Oil | 0.28 | 0.238 | 0.25931 | 0.25841 | 0.25971 | 0.25714 | 0.25174 | 0.24978 | 0.2494 | 0.24835 | 0.24799 | 0.25156 | 0.25134 | 0.25084 | 0.25121 | 0.25102 | 0.25124 | 0.25104 | 0.25181 | 0.24298 | 0.24126 | 0.24072 | 0.23653 | 0.23238 | 0.23053 | 0.22767 | 0.22733 | 0.22746 | 0.22658 | 0.22716 | -0.7186%
PSD000:ea_Other | Other 13/ | 1.832 | 1.946 | 1.7237 | 1.7046 | 1.7109 | 1.7126 | 1.7101 | 1.7307 | 1.7443 | 1.7562 | 1.7599 | 1.7748 | 1.7809 | 1.7836 | 1.7837 | 1.7865 | 1.7978 | 1.8004 | 1.8059 | 1.7914 | 1.7953 | 1.7924 | 1.7856 | 1.7831 | 1.775 | 1.7714 | 1.7668 | 1.773 | 1.7781 | 1.778 | -0.1031%
by Sector
PSD000:fa_Residentialan | Residential and Commercial | 1.0092 | 1.0345 | 1.0085 | 0.99852 | 0.9895 | 0.98061 | 0.97559 | 0.97042 | 0.96527 | 0.96057 | 0.95603 | 0.9508 | 0.94633 | 0.94258 | 0.93927 | 0.93622 | 0.93305 | 0.92986 | 0.92703 | 0.92385 | 0.9208 | 0.91789 | 0.91466 | 0.91145 | 0.90886 | 0.90657 | 0.90478 | 0.90322 | 0.90158 | 0.90027 | -0.3931%
PSD000:fa_Industrial | Industrial 14/ | 5.2445 | 5.3723 | 5.5846 | 5.5383 | 5.6368 | 5.7386 | 5.8006 | 5.86 | 5.8714 | 5.8968 | 5.9549 | 6.0746 | 6.1272 | 6.1482 | 6.1679 | 6.1857 | 6.2228 | 6.2515 | 6.2917 | 6.2971 | 6.3203 | 6.352 | 6.3886 | 6.3892 | 6.4035 | 6.4492 | 6.4668 | 6.4568 | 6.4689 | 6.5259 | 0.7566%
PSD000:fa_Transportatio | Transportation | 13.0787 | 13.5094 | 13.7281 | 13.6773 | 13.625 | 13.5411 | 13.4268 | 13.3314 | 13.2333 | 13.1575 | 13.0891 | 13.0265 | 12.9679 | 12.8917 | 12.8258 | 12.7695 | 12.7298 | 12.7001 | 12.6916 | 12.687 | 12.6875 | 12.7011 | 12.7168 | 12.733 | 12.7646 | 12.8173 | 12.873 | 12.922 | 12.9788 | 13.0667 | -0.0032%
PSD000:fa_ElectricPower | Electric Power 15/ | 0.053998 | 0.051977 | 0.051331 | 0.048028 | 0.04661 | 0.044254 | 0.041392 | 0.039944 | 0.039352 | 0.03816 | 0.036641 | 0.036268 | 0.036043 | 0.035288 | 0.034407 | 0.033765 | 0.032898 | 0.032107 | 0.031774 | 0.031247 | 0.030191 | 0.029019 | 0.027735 | 0.026483 | 0.025155 | 0.025035 | 0.024904 | 0.024869 | 0.024892 | 0.024986 | -2.622%
PSD000:fa_balancesector | Unspecified Sector 16/ | 0.1017 | 0.000666 | -0.12174 | -0.12154 | -0.12154 | -0.12119 | -0.12047 | -0.12 | -0.11937 | -0.11892 | -0.11837 | -0.11796 | -0.11747 | -0.11668 | -0.11614 | -0.11569 | -0.1154 | -0.1152 | -0.11519 | -0.1153 | -0.11533 | -0.1155 | -0.11573 | -0.11585 | -0.1161 | -0.11657 | -0.11694 | -0.11718 | -0.1175 | -0.11819 | --
PSD000:fa_Total | Total | 19.339 | 20.149 | 20.2479 | 20.1379 | 20.175 | 20.1816 | 20.121 | 20.0802 | 19.9886 | 19.9328 | 19.9169 | 19.9689 | 19.9587 | 19.8997 | 19.8497 | 19.8079 | 19.8015 | 19.7968 | 19.8254 | 19.8224 | 19.8419 | 19.8828 | 19.9304 | 19.9424 | 19.9842 | 20.0799 | 20.1506 | 20.1877 | 20.2545 | 20.3978 | 0.184%
PSD000:ga_Discrepancy | Discrepancy 17/ | 0.16047 | 0.046192 | -0.021328 | -0.019394 | -0.019972 | -0.020819 | -0.018454 | -0.019905 | -0.020315 | -0.020864 | -0.021269 | -0.020092 | -0.020481 | -0.021996 | -0.022202 | -0.024046 | -0.024939 | -0.025356 | -0.026203 | -0.024925 | -0.025011 | -0.024765 | -0.024113 | -0.025064 | -0.0249 | -0.024372 | -0.024469 | -0.02585 | -0.026714 | -0.026968 | --
PSD000:ha_DomesticRefin | Domestic Refinery Distillation Capacity 18/ | 18.124 | 18.13 | 18.5926 | 18.6651 | 18.7376 | 18.8101 | 18.8101 | 18.8101 | 18.8101 | 18.8101 | 18.8101 | 18.8101 | 18.8101 | 18.8101 | 18.8101 | 18.8101 | 18.8101 | 18.8101 | 18.8101 | 18.8101 | 18.8101 | 18.8101 | 18.8101 | 18.8101 | 18.8101 | 18.8101 | 18.8101 | 18.8101 | 18.8101 | 18.8101 | 0.1282%
PSD000:ha_CapacityUtili | Capacity Utilization Rate (%) 19/ | 86.334 | 90.826 | 90.0193 | 90.075 | 89.9718 | 89.5745 | 89.294 | 88.9324 | 88.8402 | 88.6053 | 87.9431 | 88.1868 | 87.7482 | 87.2927 | 87.0113 | 86.4446 | 86.1901 | 86.2693 | 85.7894 | 85.5829 | 85.6526 | 85.3876 | 85.5626 | 85.5621 | 85.0876 | 85.0646 | 84.5442 | 84.7415 | 84.7485 | 84.6247 | -0.0689%
PSD000:total_gross_imp | Total Gross Imports | 8.4773 | 9.5235 | 9.3362 | 9.0698 | 8.7802 | 8.4855 | 8.4599 | 8.2769 | 8.1815 | 8.1435 | 8.1972 | 8.358 | 8.2622 | 8.3915 | 8.4164 | 8.5346 | 8.5902 | 8.692 | 8.7218 | 8.5667 | 8.5715 | 8.4926 | 8.3464 | 8.4972 | 8.1966 | 8.0379 | 7.9736 | 8.1055 | 8.2498 | 7.9083 | -0.2393%
PSD000:total_gross_exp | Total Gross Exports | 8.6985 | 9.6035 | 10.0239 | 10.2768 | 10.463 | 10.3684 | 10.2764 | 10.2601 | 10.276 | 10.3282 | 10.282 | 10.263 | 10.1568 | 10.2248 | 10.2461 | 10.3103 | 10.2333 | 10.2685 | 10.3281 | 10.2693 | 10.2051 | 10.1332 | 10.0243 | 10.1139 | 10.0016 | 9.8578 | 9.7667 | 9.8531 | 9.8255 | 9.7067 | 0.3789%
PSD000:total_net_import | Total Net Imports | -0.22115 | -0.079959 | -0.68768 | -1.207 | -1.6828 | -1.8829 | -1.8164 | -1.9833 | -2.0945 | -2.1847 | -2.0848 | -1.9049 | -1.8946 | -1.8334 | -1.8297 | -1.7757 | -1.6431 | -1.5765 | -1.6063 | -1.7025 | -1.6335 | -1.6406 | -1.6779 | -1.6167 | -1.805 | -1.8198 | -1.7931 | -1.7476 | -1.5757 | -1.7984 | 7.495%
PSD000:ha_ImportShareof | Net Import Share of Product Supplied (%) | -1.1341 | -0.39593 | -3.3999 | -5.9994 | -8.3491 | -9.3394 | -9.0359 | -9.8864 | -10.489 | -10.9719 | -10.4787 | -9.549 | -9.5023 | -9.2232 | -9.2281 | -8.9756 | -8.3081 | -7.9738 | -8.1129 | -8.5998 | -8.243 | -8.2618 | -8.4289 | -8.117 | -9.0434 | -9.074 | -8.9092 | -8.6678 | -7.7897 | -8.8284 | 7.333%
Expenditures for Imported Crude Oil and
PSD000:ha_PetroleumProd | Petroleum Products (billion 2021 dollars) | 155.2162 | 185.3729 | 173.6346 | 181.4141 | 177.8033 | 173.5798 | 178.3252 | 176.6418 | 177.4394 | 178.4687 | 183.1155 | 189.599 | 189.3249 | 194.0501 | 195.3675 | 200.2634 | 202.3977 | 207.8121 | 208.3598 | 212.5198 | 215.2913 | 214.8941 | 215.3454 | 223.5449 | 215.3546 | 214.2158 | 212.4077 | 214.6274 | 219.7967 | 208.1091 | 1.016%
1/ Includes lease condensate.
2/ Strategic petroleum reserve stock additions plus unaccounted for crude oil and crude oil stock withdrawals.
3/ Includes other hydrocarbons and alcohols.
4/ The volumetric amount by which total output is greater than input due to the processing of crude oil into products which, in total,
have a lower specific gravity than the crude oil processed.
5/ Includes pyrolysis oils, biomass-derived Fischer-Tropsch liquids, biobutanol, and renewable feedstocks used for the
on-site production of diesel and gasoline.
6/ Includes domestic sources of other blending components, other hydrocarbons, and ethers.
7/ Total crude supply, net product imports, refinery processing gain, product stock withdrawal, natural gas plant liquids, supply from
renewable sources, liquids from gas, liquids from coal, and other supply.
8/ Includes ethane, natural gasoline, and refinery olefins.
9/ Includes ethanol and ethers blended into gasoline.
10/ E85 refers to a blend of 85 % ethanol (renewable) and 15 % motor gasoline (nonrenewable). To address cold starting
issues, the percentage of ethanol varies seasonally. The annual average ethanol content of 74 percent is used for these projections.
11/ Includes only kerosene type.
12/ Includes distillate fuel oil from petroleum and biomass feedstocks and kerosene use in the residential sector.
13/ Includes aviation gasoline, petrochemical feedstocks, lubricants, waxes, asphalt, road oil, still gas, special naphthas, petroleum
coke, crude oil product supplied, methanol, miscellaneous petroleum products, and kerosene not used in the residential sector.
14/ Includes energy for combined heat and power plants that have a non-regulatory status, and small on-site generating systems.
15/ Includes consumption of energy by electricity-only and combined heat and power plants that have a regulatory status.
16/ Represents consumption unattributed to the sectors above.
17/ Balancing item. Includes unaccounted for supply, losses, and gains.
18/ End-of-year operable capacity.
19/ Rate is calculated by dividing the gross annual input to atmospheric crude oil distillation units by their
operable refining capacity in barrels per calendar day.
- - = Not applicable.
Note: Totals may not equal sum of components due to independent rounding.
Sources: 2021: U.S. Energy Information Administration (EIA), Short-Term Energy Outlook, November 2021 and EIA,
National Energy Modeling System run ref2022.d011222a. Projections: EIA, AEO2022 National Energy Modeling System run ref2022.d011222a.

## AEO 2022 Table 11 Petroleum
| ref2023.d020623a | 2022 | 2023 | 2024 | 2025 | 2026 | 2027 | 2028 | 2029 | 2030 | 2031 | 2032 | 2033 | 2034 | 2035 | 2036 | 2037 | 2038 | 2039 | 2040 | 2041 | 2042 | 2043 | 2044 | 2045 | 2046 | 2047 | 2048 | 2049 | 2050
|  | Report | Annual Energy Outlook 2023
|  | Scenario | ref2023 |  |  | Reference
|  | Datekey | d020623a
|  | Release Date |  | March 2023
PSD000 | 11. Petroleum and Other Liquids Supply and Disposition | [29 empty] | Average
| (million barrels per day, unless otherwise noted) | [29 empty] | Annual
Change
| Supply and Disposition | 2022 | 2023 | 2024 | 2025 | 2026 | 2027 | 2028 | 2029 | 2030 | 2031 | 2032 | 2033 | 2034 | 2035 | 2036 | 2037 | 2038 | 2039 | 2040 | 2041 | 2042 | 2043 | 2044 | 2045 | 2046 | 2047 | 2048 | 2049 | 2050 | 2022–2050
Crude Oil
PSD000:ba_DomesticCrude | Domestic Crude Production 1/ | 11.8284 | 12.3174 | 12.6681 | 12.8601 | 13.0409 | 13.1439 | 13.3084 | 13.2888 | 13.3123 | 13.2409 | 13.2735 | 13.3045 | 13.2585 | 13.2279 | 13.1701 | 13.1552 | 13.1092 | 13.0593 | 12.9625 | 12.8302 | 12.8597 | 12.9294 | 13.0637 | 13.0972 | 13.1291 | 13.032 | 13.0642 | 13.2011 | 13.2381 | 0.403%
PSD000:ba_Alaska | Alaska | 0.43645 | 0.40579 | 0.382 | 0.45424 | 0.4766 | 0.50542 | 0.55167 | 0.56237 | 0.60037 | 0.60017 | 0.63 | 0.65393 | 0.60891 | 0.56296 | 0.56128 | 0.60191 | 0.64549 | 0.67735 | 0.6491 | 0.6227 | 0.61865 | 0.61594 | 0.67054 | 0.69928 | 0.73989 | 0.74507 | 0.76454 | 0.75924 | 0.72815 | 1.845%
PSD000:ba_Lower48States | Lower 48 States | 11.392 | 11.9116 | 12.2861 | 12.4058 | 12.5643 | 12.6384 | 12.7567 | 12.7264 | 12.7119 | 12.6407 | 12.6435 | 12.6506 | 12.6496 | 12.6649 | 12.6088 | 12.5533 | 12.4637 | 12.3819 | 12.3134 | 12.2075 | 12.2411 | 12.3135 | 12.3931 | 12.398 | 12.3892 | 12.287 | 12.2997 | 12.4418 | 12.51 | 0.3349%
PSD000:ba_NetImports | Net Imports | 2.8144 | 3.4324 | 3.7853 | 3.7145 | 3.5692 | 3.63 | 3.5686 | 3.6566 | 3.6411 | 3.6865 | 3.7116 | 3.6604 | 3.725 | 3.7721 | 3.8115 | 3.8008 | 3.8744 | 3.9282 | 4.0325 | 4.1802 | 4.1642 | 4.0675 | 3.9746 | 3.9165 | 3.9221 | 3.9684 | 3.9203 | 3.8042 | 3.7092 | 0.9909%
PSD000:ba_GrossImports | Gross Imports | 6.274 | 6.751 | 7.0114 | 6.9421 | 6.786 | 6.9115 | 6.8845 | 7.0034 | 7.0459 | 7.0792 | 7.0837 | 7.0042 | 7.0684 | 7.1314 | 7.128 | 7.1006 | 7.1308 | 7.1797 | 7.2051 | 7.3636 | 7.3366 | 7.2538 | 7.1318 | 7.0743 | 6.9566 | 6.9715 | 6.9135 | 6.7632 | 6.65 | 0.2081%
PSD000:ba_Exports | Exports | 3.4596 | 3.3186 | 3.2262 | 3.2276 | 3.2168 | 3.2815 | 3.3159 | 3.3468 | 3.4048 | 3.3926 | 3.3721 | 3.3439 | 3.3434 | 3.3594 | 3.3165 | 3.2998 | 3.2564 | 3.2515 | 3.1726 | 3.1834 | 3.1724 | 3.1863 | 3.1572 | 3.1579 | 3.0345 | 3.0031 | 2.9932 | 2.959 | 2.9407 | -0.5787%
PSD000:ba_OtherCrudeSup | Other Crude Supply 2/ | 0.574 | 0.29 | 0.111 | 0.05411 | 0.10617 | 0.10548 | 0.07008 | 0.06 | 0.06 | 0.06 | 0 | 0 | 0 | 0 | 0 | 0 | 0 | 0 | 0 | 0 | 0 | 0 | 0 | 0 | 0 | 0 | 0 | 0 | 0 | --
PSD000:ba_TotalCrudeSup | Total Crude Supply | 15.2168 | 16.0398 | 16.5644 | 16.6287 | 16.7163 | 16.8794 | 16.9471 | 17.0054 | 17.0134 | 16.9874 | 16.9851 | 16.9649 | 16.9836 | 16.9999 | 16.9816 | 16.9561 | 16.9837 | 16.9875 | 16.995 | 17.0104 | 17.0239 | 16.9969 | 17.0383 | 17.0137 | 17.0512 | 17.0005 | 16.9845 | 17.0052 | 16.9474 | 0.3854%
PSD000:ca_NetProductImp | Net Product Imports | -3.987 | -4.275 | -5.4867 | -5.6123 | -5.842 | -5.8985 | -5.8985 | -5.9765 | -6.0827 | -6.1247 | -6.2503 | -6.3192 | -6.4736 | -6.5625 | -6.683 | -6.7095 | -6.7524 | -6.8427 | -6.7978 | -6.8125 | -6.8807 | -6.8839 | -6.9147 | -6.8581 | -6.8244 | -6.7056 | -6.6586 | -6.6247 | -6.4314 | 1.722%
PSD000:ca_GrossRefinedP | Gross Refined Product Imports 3/ | 1.016 | 1.027 | 0.57503 | 0.58379 | 0.65178 | 0.68212 | 0.6821 | 0.67826 | 0.68942 | 0.70274 | 0.7009 | 0.70998 | 0.71135 | 0.72716 | 0.7263 | 0.73667 | 0.74345 | 0.75196 | 0.75731 | 0.76935 | 0.76923 | 0.77194 | 0.76997 | 0.78286 | 0.76741 | 0.78061 | 0.80513 | 0.8101 | 0.77373 | -0.9681%
PSD000:ca_UnfinishedOil | Unfinished Oil Imports | 0.71 | 0.745 | 0.64639 | 0.64619 | 0.59906 | 0.58827 | 0.58643 | 0.5846 | 0.58276 | 0.5893 | 0.57909 | 0.57726 | 0.57542 | 0.57359 | 0.57175 | 0.56992 | 0.56808 | 0.56625 | 0.56441 | 0.56201 | 0.56023 | 0.55834 | 0.55669 | 0.55486 | 0.55302 | 0.55119 | 0.54935 | 0.54752 | 0.54549 | -0.9369%
PSD000:ca_BlendingCompo | Blending Component Imports | 0.443 | 0.455 | 0.64137 | 0.63813 | 0.61908 | 0.57197 | 0.53285 | 0.49857 | 0.47135 | 0.44977 | 0.42965 | 0.40834 | 0.39195 | 0.373 | 0.37083 | 0.36612 | 0.36204 | 0.35773 | 0.35836 | 0.35823 | 0.35786 | 0.36 | 0.35979 | 0.36252 | 0.36956 | 0.36841 | 0.3809 | 0.38724 | 0.39355 | -0.4218%
PSD000:ca_Exports | Exports | 6.156 | 6.502 | 7.3494 | 7.4804 | 7.712 | 7.7409 | 7.6999 | 7.7379 | 7.8262 | 7.8665 | 7.96 | 8.0148 | 8.1524 | 8.2363 | 8.3519 | 8.3822 | 8.426 | 8.5186 | 8.4778 | 8.5021 | 8.568 | 8.5742 | 8.6011 | 8.5584 | 8.5144 | 8.4058 | 8.3939 | 8.3696 | 8.1442 | 1.005%
PSD000:ca_RefineryProce | Refinery Processing Gain 4/ | 1.01 | 1.016 | 0.9299 | 0.9524 | 0.95741 | 0.94189 | 0.96403 | 0.9736 | 1.0076 | 0.98453 | 0.9914 | 0.98396 | 1.0068 | 1.0018 | 1.0073 | 1.0074 | 1.0092 | 1.0137 | 1.0115 | 1.0099 | 1.0053 | 0.99675 | 0.99619 | 0.99469 | 0.97349 | 0.96989 | 0.97396 | 0.97454 | 0.96512 | -0.1622%
PSD000:ProductStockDraw | Product Stock Withdrawal | 0.029 | -0.061 | 0 | 0 | 0 | 0 | 0 | 0 | 0 | 0 | 0 | 0 | 0 | 0 | 0 | 0 | 0 | 0 | 0 | 0 | 0 | 0 | 0 | 0 | 0 | 0 | 0 | 0 | 0 | --
PSD000:ca_NaturalGasPla | Natural Gas Plant Liquids | 5.97 | 6.297 | 6.4319 | 6.429 | 6.5576 | 6.4541 | 6.3654 | 6.2854 | 6.2338 | 6.221 | 6.2777 | 6.3211 | 6.4107 | 6.4591 | 6.5548 | 6.595 | 6.5963 | 6.6959 | 6.6919 | 6.7412 | 6.8642 | 6.9635 | 7.0134 | 7.0499 | 7.0985 | 7.1375 | 7.1668 | 7.2012 | 7.2237 | 0.6831%
PSD000:from_Renewables | Biofuels | 1.1516 | 1.1734 | 1.2233 | 1.203 | 1.1966 | 1.1943 | 1.1368 | 1.1343 | 1.1313 | 1.1283 | 1.1251 | 1.1231 | 1.1213 | 1.1193 | 1.117 | 1.1153 | 1.1139 | 1.1128 | 1.1124 | 1.1119 | 1.112 | 1.1124 | 1.1136 | 1.1151 | 1.1245 | 1.139 | 1.1637 | 1.1819 | 1.1961 | 0.1356%
PSD000:cb_TotalEthanol | Ethanol (undenatured) | 0.88827 | 0.88663 | 0.90817 | 0.90071 | 0.89526 | 0.89078 | 0.88469 | 0.87711 | 0.86831 | 0.8602 | 0.85242 | 0.84707 | 0.84303 | 0.83883 | 0.83372 | 0.83013 | 0.82749 | 0.82538 | 0.82498 | 0.82485 | 0.82604 | 0.82802 | 0.83152 | 0.8362 | 0.84244 | 0.85008 | 0.85817 | 0.86727 | 0.87801 | -0.0415%
PSD000:ca_DomesticEthan | Domestic Production | 0.979 | 0.96047 | 1.0263 | 1.0218 | 1.0194 | 1.018 | 1.0213 | 1.0171 | 1.0118 | 1.0073 | 1.0032 | 1.0016 | 1.0014 | 1.0086 | 1.0077 | 1.0085 | 1.0103 | 1.0127 | 1.017 | 1.0303 | 1.0366 | 1.0438 | 1.0455 | 1.0536 | 1.0652 | 1.0784 | 1.1023 | 1.1131 | 1.1211 | 0.4852%
PSD000:ca_EthanolImport | Net Imports | -0.090733 | -0.073839 | -0.11812 | -0.12108 | -0.1241 | -0.1272 | -0.1366 | -0.14001 | -0.1435 | -0.14709 | -0.15077 | -0.15454 | -0.1584 | -0.16974 | -0.17398 | -0.17834 | -0.1828 | -0.18736 | -0.19205 | -0.20541 | -0.21055 | -0.21581 | -0.21401 | -0.21741 | -0.22272 | -0.22829 | -0.24416 | -0.2458 | -0.24307 | 3.582%
PSD000:cb_TotalBiodiesl | Biodiesel | 0.10305 | 0.097053 | 0.11202 | 0.10396 | 0.10225 | 0.10381 | 0.079212 | 0.083935 | 0.088371 | 0.090935 | 0.090301 | 0.091918 | 0.090519 | 0.088806 | 0.087028 | 0.085184 | 0.083272 | 0.081552 | 0.079501 | 0.077378 | 0.075181 | 0.072909 | 0.070562 | 0.068136 | 0.065631 | 0.063045 | 0.060377 | 0.057682 | 0.054987 | --
PSD000:cb_DomesticBiodi | Domestic Production | 0.107 | 0.094229 | 0.104 | 0.095902 | 0.094152 | 0.095674 | 0.071033 | 0.075715 | 0.080109 | 0.082633 | 0.081957 | 0.083532 | 0.082091 | 0.080336 | 0.078516 | 0.076629 | 0.074674 | 0.072911 | 0.070817 | 0.06865 | 0.06641 | 0.064095 | 0.061703 | 0.059233 | 0.056683 | 0.054053 | 0.051339 | 0.048599 | 0.045859 | -2.981%
PSD000:cb_BiodieselImpo | Net Imports | -0.003953 | 0.002825 | 0.008018 | 0.008058 | 0.008098 | 0.008139 | 0.00818 | 0.00822 | 0.008262 | 0.008303 | 0.008344 | 0.008386 | 0.008428 | 0.00847 | 0.008512 | 0.008555 | 0.008598 | 0.008641 | 0.008684 | 0.008727 | 0.008771 | 0.008815 | 0.008859 | 0.008903 | 0.008948 | 0.008993 | 0.009038 | 0.009083 | 0.009128 | --
PSD000:cb_TotalBiodiesl | Renewable Diesel | 0.15697 | 0.18585 | 0.19923 | 0.19448 | 0.19521 | 0.19587 | 0.16957 | 0.16947 | 0.17106 | 0.17351 | 0.17861 | 0.18016 | 0.18372 | 0.18754 | 0.19205 | 0.19572 | 0.19888 | 0.20156 | 0.20352 | 0.20505 | 0.20638 | 0.2071 | 0.20722 | 0.20685 | 0.21199 | 0.22121 | 0.24021 | 0.2517 | 0.25795 | 1.79%
PSD000:cb_DomesticBiodi | Domestic Production | 0.13576 | 0.16219 | 0.16477 | 0.15958 | 0.15988 | 0.1601 | 0.13336 | 0.1328 | 0.13393 | 0.13592 | 0.14055 | 0.14163 | 0.14471 | 0.14803 | 0.15205 | 0.15521 | 0.15787 | 0.16005 | 0.16148 | 0.16249 | 0.16328 | 0.16347 | 0.16304 | 0.16212 | 0.1667 | 0.17535 | 0.19378 | 0.20469 | 0.21036 | 1.576%
PSD000:cb_BiodieselImpo | Net Imports | 0.0212 | 0.023662 | 0.03446 | 0.034891 | 0.035327 | 0.035769 | 0.036216 | 0.036668 | 0.037127 | 0.037591 | 0.038061 | 0.038536 | 0.039018 | 0.039506 | 0.04 | 0.0405 | 0.041006 | 0.041519 | 0.042038 | 0.042563 | 0.043095 | 0.043634 | 0.044179 | 0.044731 | 0.045291 | 0.045857 | 0.04643 | 0.04701 | 0.047598 | 2.931%
PSD000:Other_BM-derived | Other Biomass-derived Liquids 5/ | 0.003317 | 0.003858 | 0.003914 | 0.003808 | 0.003844 | 0.003818 | 0.003303 | 0.00378 | 0.003527 | 0.003655 | 0.003764 | 0.00396 | 0.004023 | 0.00409 | 0.004172 | 0.004237 | 0.004291 | 0.004336 | 0.004365 | 0.004591 | 0.004402 | 0.004406 | 0.004274 | 0.00389 | 0.004441 | 0.004618 | 0.004994 | 0.005235 | 0.005188 | 1.61%
PSD000:Other_BM_Dome | Domestic Production | 0.003317 | 0.003858 | 0.003914 | 0.003808 | 0.003844 | 0.003818 | 0.003303 | 0.00378 | 0.003527 | 0.003655 | 0.003764 | 0.00396 | 0.004023 | 0.00409 | 0.004172 | 0.004237 | 0.004291 | 0.004336 | 0.004365 | 0.004591 | 0.004402 | 0.004406 | 0.004274 | 0.00389 | 0.004441 | 0.004618 | 0.004994 | 0.005235 | 0.005188 | 1.61%
PSD000:Other_BM_NetImp | Net Imports | 0 | 0 | 0 | 0 | 0 | 0 | 0 | 0 | 0 | 0 | 0 | 0 | 0 | 0 | 0 | 0 | 0 | 0 | 0 | 0 | 0 | 0 | 0 | 0 | 0 | 0 | 0 | 0 | 0 | --
PSD000:Other_BM_Stock | Stock Withdrawal | 0 | 0 | 0 | 0 | 0 | 0 | 0 | 0 | 0 | 0 | 0 | 0 | 0 | 0 | 0 | 0 | 0 | 0 | 0 | 0 | 0 | 0 | 0 | 0 | 0 | 0 | 0 | 0 | 0 | --
PSD000:AllLiquidsfromGa | Liquids from Gas | 0 | 0 | 0 | 0 | 0 | 0 | 0 | 0 | 0 | 0 | 0 | 0 | 0 | 0 | 0 | 0 | 0 | 0 | 0 | 0 | 0 | 0 | 0 | 0 | 0 | 0 | 0 | 0 | 0 | --
PSD000:ca_LiquidsfromCo | Liquids from Coal | 0 | 0 | 0 | 0 | 0 | 0 | 0 | 0 | 0 | 0 | 0 | 0 | 0 | 0 | 0 | 0 | 0 | 0 | 0 | 0 | 0 | 0 | 0 | 0 | 0 | 0 | 0 | 0 | 0 | --
PSD000:ca_OtherOther | Other 6/ | 0.221 | 0.221 | 0.24992 | 0.24696 | 0.2461 | 0.24343 | 0.24864 | 0.25227 | 0.25586 | 0.25625 | 0.25625 | 0.25436 | 0.25721 | 0.25484 | 0.25335 | 0.25236 | 0.25274 | 0.25239 | 0.25091 | 0.25183 | 0.25083 | 0.2506 | 0.25098 | 0.25092 | 0.24086 | 0.23958 | 0.24091 | 0.24117 | 0.24008 | 0.2962%
PSD000:da_TotalPrimaryS | Total Primary Supply 7/ | 19.6114 | 20.4111 | 19.9128 | 19.8478 | 19.8318 | 19.8146 | 19.7634 | 19.6745 | 19.5593 | 19.4528 | 19.3852 | 19.3282 | 19.3059 | 19.2724 | 19.2309 | 19.2166 | 19.2035 | 19.2196 | 19.2639 | 19.3126 | 19.3755 | 19.4363 | 19.4978 | 19.5662 | 19.6641 | 19.7808 | 19.8714 | 19.9793 | 20.141 | 0.0952%
Product Supplied
by Fuel
PSD000:ea_LiqPetGas | Hydrocarbon Gas Liquids 8/ | 3.429 | 3.538 | 3.6998 | 3.7705 | 3.8888 | 3.9889 | 4.0606 | 4.1051 | 4.1404 | 4.1721 | 4.2195 | 4.2585 | 4.31 | 4.3502 | 4.3882 | 4.4234 | 4.4455 | 4.4936 | 4.5401 | 4.5844 | 4.6349 | 4.6856 | 4.7198 | 4.749 | 4.7918 | 4.842 | 4.868 | 4.9057 | 4.9731 | 1.337%
PSD000:ea_MotorGasoline | Motor Gasoline 9/ | 8.787 | 8.754 | 8.8141 | 8.6827 | 8.5753 | 8.4788 | 8.3703 | 8.2481 | 8.1159 | 7.9918 | 7.8721 | 7.7759 | 7.6924 | 7.6098 | 7.5255 | 7.4551 | 7.3948 | 7.3397 | 7.2999 | 7.2679 | 7.2454 | 7.23 | 7.2266 | 7.2346 | 7.2568 | 7.2904 | 7.3297 | 7.374 | 7.4312 | -0.5967%
PSD000:ea_E85E85E85E85 | of which: E85 10/ | 0.023189 | 0.023447 | 0.02201 | 0.021923 | 0.021377 | 0.020785 | 0.020064 | 0.019258 | 0.01841 | 0.017577 | 0.016764 | 0.016038 | 0.015382 | 0.014798 | 0.014243 | 0.013837 | 0.013536 | 0.013331 | 0.013222 | 0.013164 | 0.013156 | 0.013214 | 0.01328 | 0.013378 | 0.013467 | 0.01363 | 0.013778 | 0.013969 | 0.01415 | -1.749%
PSD000:ea_JetFuel | Jet Fuel 11/ | 1.548 | 1.574 | 1.6783 | 1.6814 | 1.7008 | 1.72 | 1.7352 | 1.7464 | 1.7542 | 1.762 | 1.7744 | 1.7874 | 1.7991 | 1.8131 | 1.8313 | 1.8531 | 1.876 | 1.8999 | 1.9277 | 1.9543 | 1.9814 | 2.0089 | 2.0363 | 2.0629 | 2.0889 | 2.1168 | 2.1451 | 2.1729 | 2.204 | 1.27%
PSD000:ea_DistillateFue | Distillate Fuel Oil 12/ | 3.962 | 3.934 | 3.8494 | 3.8118 | 3.7769 | 3.7392 | 3.7085 | 3.6785 | 3.644 | 3.6112 | 3.5902 | 3.569 | 3.5497 | 3.535 | 3.5198 | 3.5099 | 3.5027 | 3.4951 | 3.4921 | 3.4922 | 3.4922 | 3.4908 | 3.4882 | 3.4844 | 3.483 | 3.4823 | 3.4794 | 3.476 | 3.4819 | -0.4602%
PSD000:eb_DieselAllSect | of which: Diesel | 3.672 | 3.662 | 3.4821 | 3.4488 | 3.4211 | 3.3908 | 3.3668 | 3.342 | 3.312 | 3.2844 | 3.2669 | 3.2489 | 3.2329 | 3.221 | 3.2086 | 3.2017 | 3.1978 | 3.1927 | 3.1919 | 3.1941 | 3.1965 | 3.1975 | 3.1973 | 3.1961 | 3.197 | 3.1983 | 3.1977 | 3.1964 | 3.2042 | -0.4855%
PSD000:ea_ResidualFuel | Residual Fuel Oil | 0.356 | 0.395 | 0.26229 | 0.26002 | 0.24834 | 0.24268 | 0.23373 | 0.22813 | 0.22393 | 0.22372 | 0.22331 | 0.22345 | 0.22265 | 0.2228 | 0.22128 | 0.2208 | 0.22041 | 0.2192 | 0.21859 | 0.21752 | 0.21682 | 0.21525 | 0.21397 | 0.21243 | 0.21495 | 0.21474 | 0.21266 | 0.21106 | 0.20914 | -1.882%
PSD000:ea_Other | Other 13/ | 1.823 | 1.832 | 1.6273 | 1.661 | 1.664 | 1.6672 | 1.6764 | 1.6904 | 1.7043 | 1.7155 | 1.7291 | 1.7369 | 1.7558 | 1.765 | 1.768 | 1.7772 | 1.7871 | 1.7952 | 1.8082 | 1.8201 | 1.8287 | 1.83 | 1.8374 | 1.848 | 1.8505 | 1.8564 | 1.8576 | 1.8621 | 1.8635 | 0.0784%
by Sector
PSD000:fa_Residentialan | Residential and Commercial | 1.0443 | 1.0318 | 0.97528 | 0.97273 | 0.96978 | 0.96669 | 0.96581 | 0.96364 | 0.96075 | 0.95725 | 0.95346 | 0.94985 | 0.94606 | 0.94234 | 0.93882 | 0.93556 | 0.93225 | 0.92919 | 0.92622 | 0.92335 | 0.92066 | 0.91817 | 0.916 | 0.9139 | 0.91118 | 0.90908 | 0.90714 | 0.9055 | 0.90403 | -0.5139%
PSD000:fa_Industrial | Industrial 14/ | 5.5418 | 5.6083 | 5.4894 | 5.5865 | 5.6992 | 5.7945 | 5.8739 | 5.9319 | 5.9801 | 6.0204 | 6.0808 | 6.1271 | 6.1973 | 6.2482 | 6.2912 | 6.3392 | 6.3751 | 6.4343 | 6.4973 | 6.5569 | 6.619 | 6.6735 | 6.7172 | 6.7587 | 6.807 | 6.8645 | 6.8939 | 6.9353 | 7.0066 | 0.8412%
PSD000:fa_Transportatio | Transportation | 13.6972 | 13.6769 | 13.4955 | 13.336 | 13.2124 | 13.1042 | 12.979 | 12.8364 | 12.6773 | 12.5342 | 12.4094 | 12.3083 | 12.2198 | 12.138 | 12.0561 | 11.997 | 11.952 | 11.9118 | 11.8952 | 11.8882 | 11.8923 | 11.902 | 11.9227 | 11.9526 | 12.0019 | 12.0623 | 12.1249 | 12.192 | 12.2831 | -0.3884%
PSD000:fa_ElectricPower | Electric Power 15/ | 0.051823 | 0.048968 | 0.049399 | 0.047672 | 0.04376 | 0.040028 | 0.036288 | 0.034127 | 0.032675 | 0.031169 | 0.031022 | 0.030996 | 0.030868 | 0.030827 | 0.030507 | 0.029617 | 0.028225 | 0.027763 | 0.027383 | 0.026398 | 0.025146 | 0.023862 | 0.022513 | 0.021049 | 0.020849 | 0.020882 | 0.020744 | 0.020784 | 0.02068 | -3.228%
PSD000:fa_balancesector | Unspecified Sector 16/ | -0.33268 | -0.20533 | -0.080465 | -0.079141 | -0.077562 | -0.075869 | -0.074585 | -0.073352 | -0.072015 | -0.07083 | -0.069987 | -0.069027 | -0.068177 | -0.067415 | -0.066489 | -0.065658 | -0.064911 | -0.064066 | -0.063282 | -0.062647 | -0.06199 | -0.061246 | -0.060407 | -0.059498 | -0.058693 | -0.057829 | -0.05684 | -0.055819 | -0.055094 | -6.22%
PSD000:fa_Total | Total | 19.905 | 20.027 | 19.9312 | 19.8674 | 19.8542 | 19.8369 | 19.7848 | 19.6966 | 19.5827 | 19.4762 | 19.4085 | 19.3512 | 19.3297 | 19.2958 | 19.254 | 19.2395 | 19.2265 | 19.2426 | 19.2866 | 19.3364 | 19.3995 | 19.4605 | 19.5223 | 19.5914 | 19.6859 | 19.8026 | 19.8925 | 20.0018 | 20.1628 | 0.046%
PSD000:ga_Discrepancy | Discrepancy 17/ | -0.29364 | 0.38414 | -0.018412 | -0.019606 | -0.022354 | -0.022299 | -0.02136 | -0.022156 | -0.02339 | -0.02342 | -0.023331 | -0.023001 | -0.023775 | -0.023438 | -0.023077 | -0.022934 | -0.022947 | -0.022976 | -0.022675 | -0.023779 | -0.023975 | -0.024136 | -0.024467 | -0.025167 | -0.021807 | -0.021797 | -0.021109 | -0.022442 | -0.021778 | -8.872%
PSD000:ha_DomesticRefin | Domestic Refinery Distillation Capacity 18/ | 17.952 | 18.119 | 18.4489 | 18.5208 | 18.5927 | 18.6647 | 18.6647 | 18.6647 | 18.6647 | 18.6647 | 18.6647 | 18.6647 | 18.6647 | 18.6647 | 18.6647 | 18.6647 | 18.6647 | 18.6647 | 18.6647 | 18.6647 | 18.6647 | 18.6647 | 18.6647 | 18.6647 | 18.6647 | 18.6647 | 18.6647 | 18.6647 | 18.6647 | 0.1391%
PSD000:ha_CapacityUtili | Capacity Utilization Rate (percent) 19/ | 91.459 | 90.06 | 90.9525 | 90.946 | 90.9809 | 91.4848 | 91.8445 | 92.1538 | 92.1932 | 92.0658 | 92.0352 | 91.9239 | 92.0209 | 92.1052 | 92.0038 | 91.8639 | 92.0089 | 92.0263 | 92.0635 | 92.1417 | 92.2111 | 92.0635 | 92.2825 | 92.1473 | 92.3452 | 92.0711 | 91.9831 | 92.0923 | 91.7801 | 0.0125%
PSD000:total_gross_imp | Total Gross Imports | 8.4865 | 9.0409 | 8.9167 | 8.8532 | 8.6994 | 8.7978 | 8.7302 | 8.8097 | 8.8348 | 8.8669 | 8.8398 | 8.7467 | 8.7946 | 8.8531 | 8.8454 | 8.8224 | 8.854 | 8.9058 | 8.9359 | 9.1044 | 9.0758 | 8.9966 | 8.8713 | 8.8282 | 8.7009 | 8.7266 | 8.7043 | 8.5642 | 8.4195 | -0.0283%
PSD000:total_gross_exp | Total Gross Exports | 9.7327 | 9.9309 | 10.6938 | 10.8291 | 11.0528 | 11.1496 | 11.1524 | 11.2247 | 11.3745 | 11.4062 | 11.4828 | 11.5132 | 11.6541 | 11.7654 | 11.8424 | 11.8604 | 11.8652 | 11.9575 | 11.8425 | 11.8909 | 11.951 | 11.9763 | 11.9723 | 11.9336 | 11.7717 | 11.6372 | 11.6313 | 11.5744 | 11.328 | 0.5436%
PSD000:total_net_import | Total Net Imports | -1.2461 | -0.88999 | -1.7771 | -1.9759 | -2.3535 | -2.3518 | -2.4222 | -2.415 | -2.5397 | -2.5394 | -2.6431 | -2.7665 | -2.8596 | -2.9122 | -2.997 | -3.038 | -3.0111 | -3.0517 | -2.9066 | -2.7865 | -2.8752 | -2.9797 | -3.101 | -3.1054 | -3.0708 | -2.9106 | -2.927 | -3.0102 | -2.9085 | 3.073%
PSD000:ha_ImportShareof | Net Import Share of Product Supplied (percent) | -6.354 | -4.3603 | -8.9242 | -9.9553 | -11.8672 | -11.869 | -12.2557 | -12.2747 | -12.9847 | -13.054 | -13.6345 | -14.3131 | -14.8118 | -15.1108 | -15.5844 | -15.8091 | -15.6801 | -15.8778 | -15.0881 | -14.4284 | -14.8395 | -15.3307 | -15.9044 | -15.8714 | -15.6165 | -14.7144 | -14.7296 | -15.0668 | -14.4409 | 2.975%
Expenditures for Imported Crude Oil and
PSD000:ha_PetroleumProd | Petroleum Products (billion 2022 dollars) | 371.3669 | 248.6113 | 251.4123 | 234.7032 | 230.1745 | 234.9078 | 234.4805 | 239.3604 | 241.824 | 243.9326 | 245.4291 | 244.0533 | 246.7211 | 250.1944 | 252.7185 | 252.9863 | 255.5405 | 258.6109 | 261.4652 | 268.4753 | 269.2514 | 266.6483 | 263.4472 | 262.5878 | 260.3737 | 262.2473 | 262.3607 | 259.0653 | 255.7614 | -1.323%
1/ Includes lease condensate.
2/ Strategic Petroleum Reserve stock additions plus unaccounted for crude oil and crude oil stock withdrawals.
3/ Includes other hydrocarbons and alcohols.
4/ The volumetric amount by which total output is greater than input due to the processing of crude oil into products which, in total,
have a lower specific gravity than the crude oil processed.
5/ Includes pyrolysis oils, biomass-derived Fischer-Tropsch liquids, and renewable feedstocks used for the on-site production of
diesel, gasoline, and aviation fuel.
6/ Includes domestic sources of other blending components, other hydrocarbons, and ethers.
7/ Total crude supply, net product imports, refinery processing gain, product stock withdrawal, natural gas plant liquids, supply from
renewable sources, liquids from gas, liquids from coal, and other supply.
8/ Includes ethane, propane, normal butane, isobutane, natural gasoline, and refinery olefins.
9/ Includes ethanol and ethers blended into gasoline.
10/ E85 refers to a high-level ethanol-gasoline blend containing 51% to 83% ethanol, depending on geography and season. To address cold
starting issues, the percentage of ethanol varies seasonally. The annual average ethanol content of 74% is used for these projections
11/ Includes only kerosene type.
12/ Includes distillate fuel oil from petroleum and biomass feedstocks and kerosene use in the residential sector.
13/ Includes aviation gasoline, petrochemical feedstocks, lubricants, waxes, asphalt, road oil, still gas, special naphthas, petroleum
coke, crude oil product supplied, methanol, miscellaneous petroleum products, and kerosene not used in the residential sector.
14/ Includes energy for combined-heat-and-power plants that have a non-regulatory status and small on-site generating systems.
15/ Includes consumption of energy by electricity-only and combined-heat-and-power plants that have a regulatory status.
16/ Represents consumption unattributed to the sectors above.
17/ Balancing item. Includes unaccounted for supply, losses, and gains.
18/ End-of-year operable capacity.
19/ Rate is calculated by dividing the gross annual input to atmospheric crude oil distillation units by their
operable refining capacity in barrels per calendar day.
- - = Not applicable.
Note: Totals may not equal sum of components due to independent rounding.
Data source: 2022: U.S. Energy Information Administration (EIA), Short-Term Energy Outlook, November 2022 and EIA,
National Energy Modeling System run ref2023.d020623a. Projections: EIA, AEO2023 National Energy Modeling System run ref2023.d020623a.

## AEO 2023 Table 24 Refining
| ref2023.d020623a | 2022 | 2023 | 2024 | 2025 | 2026 | 2027 | 2028 | 2029 | 2030 | 2031 | 2032 | 2033 | 2034 | 2035 | 2036 | 2037 | 2038 | 2039 | 2040 | 2041 | 2042 | 2043 | 2044 | 2045 | 2046 | 2047 | 2048 | 2049 | 2050
|  | Report | Annual Energy Outlook 2023
|  | Scenario | ref2023 |  |  | Reference
|  | Datekey | d020623a
|  | Release Date |  | March 2023
IRF000 | 24. Refining Industry Energy Consumption | [29 empty] | Annual
Change
2022–2050
| Shipments, Energy Consumption, and Emissions | 2022 | 2023 | 2024 | 2025 | 2026 | 2027 | 2028 | 2029 | 2030 | 2031 | 2032 | 2033 | 2034 | 2035 | 2036 | 2037 | 2038 | 2039 | 2040 | 2041 | 2042 | 2043 | 2044 | 2045 | 2046 | 2047 | 2048 | 2049 | 2050 | 2050
IRF000:ba_ValueofShipme | Value of Shipments (billion 2012 dollars) | 772.4689 | 839.6799 | 835.5681 | 832.3922 | 829.0668 | 826.9399 | 824.6571 | 821.2459 | 815.6844 | 810.4355 | 807.5013 | 805.0122 | 803.8255 | 801.6071 | 799.5401 | 798.3945 | 797.6057 | 798.1376 | 799.6981 | 801.3917 | 803.8324 | 806.4536 | 809.374 | 811.548 | 815.9072 | 820.6588 | 823.5131 | 828.0489 | 836.2562 | 0.2838%
Inputs to Distillation Units
IRF000:ba_CrudeOilInput | (million barrels per day) | 15.9268 | 16.7848 | 17.2108 | 17.2749 | 17.3153 | 17.4676 | 17.5335 | 17.59 | 17.5961 | 17.5767 | 17.5642 | 17.5422 | 17.559 | 17.5735 | 17.5533 | 17.526 | 17.5518 | 17.5537 | 17.5594 | 17.5724 | 17.5841 | 17.5553 | 17.595 | 17.5686 | 17.6042 | 17.5517 | 17.5338 | 17.5528 | 17.4929 | 0.3355%
Total Energy Consumption (trillion Btu) 1/
IRF000:ca_ResidualOil | Residual Fuel Oil | 0.214 | 0.201 | 0 | 0 | 0 | 0 | 0 | 0 | 0 | 0 | 0 | 0 | 0 | 0 | 0 | 0 | 0 | 0 | 0 | 0 | 0 | 0 | 0 | 0 | 0 | 0 | 0 | 0 | 0 | --
IRF000:ca_DistillateOil | Distillate Fuel Oil | 1.625 | 1.404 | 0 | 0 | 0 | 0 | 0 | 0 | 0 | 0 | 0 | 0 | 0 | 0 | 0 | 0 | 0 | 0 | 0 | 0 | 0 | 0 | 0 | 0 | 0 | 0 | 0 | 0 | 0 | --
IRF000:ca_LiquefiedPetr | Liquefied Petroleum Gas Heat and Power 2/ | 6.813 | 4.763 | 0 | 0 | 0 | 0 | 0 | 0 | 0 | 0 | 0 | 0 | 0 | 0 | 0 | 0 | 0 | 0 | 0 | 0 | 0 | 0 | 0 | 0 | 0 | 0 | 0 | 0 | 0 | --
IRF000:ca_PetroleumCoke | Petroleum Coke | 432.876 | 452.361 | 505.3397 | 506.2928 | 502.4514 | 501.3436 | 502.2609 | 503.2326 | 500.1514 | 497.76 | 497.4458 | 495.4123 | 494.5786 | 494.3882 | 495.087 | 492.0728 | 492.3814 | 493.4679 | 494.6659 | 492.7799 | 493.9174 | 490.0713 | 489.8802 | 489.7242 | 491.0037 | 490.6299 | 494.0895 | 496.6597 | 494.5935 | 0.4771%
IRF000:ca_StillGas | Still Gas | 1307.035 | 1364.1591 | 1315.4326 | 1310.8501 | 1334.8823 | 1340.1995 | 1367.3906 | 1371.9336 | 1380.3567 | 1381.6195 | 1393.3657 | 1388.8746 | 1409.7975 | 1413.0199 | 1410.4489 | 1422.0358 | 1424.1061 | 1433.7222 | 1437.4186 | 1441.9034 | 1444.0474 | 1446.9974 | 1446.5972 | 1446.1515 | 1433.9078 | 1432.0045 | 1426.5409 | 1423.6449 | 1412.4659 | 0.2774%
IRF000:ca_OtherPetroleu | Other Petroleum 3/ | 2.958 | 4.989 | 17.7961 | 14.5484 | 3.0253 | 4.9991 | 0.004897 | 0.032531 | 0.018245 | 0 | 0.027578 | 0 | 0 | 0.001494 | 0.010084 | 0 | 0 | 0 | 0 | 3.1608 | 5.9758 | 10.1166 | 13.9347 | 17.0167 | 21.304 | 21.3328 | 19.6263 | 17.718 | 18.7405 | 6.816%
IRF000:ca_PetroleumSubt | Petroleum and Other Liquids Subtotal | 1751.5211 | 1827.8771 | 1838.5684 | 1831.6913 | 1840.3591 | 1846.5422 | 1869.6564 | 1875.1986 | 1880.5262 | 1879.3795 | 1890.8391 | 1884.287 | 1904.3761 | 1907.4095 | 1905.546 | 1914.1085 | 1916.4875 | 1927.1901 | 1932.0845 | 1937.8441 | 1943.9407 | 1947.1853 | 1950.4121 | 1952.8925 | 1946.2155 | 1943.9672 | 1940.2566 | 1938.0225 | 1925.7999 | 0.3394%
IRF000:ca_NaturalGas | Natural Gas | 1576.2631 | 1595.192 | 1426.8728 | 1429.5588 | 1442.9695 | 1441.6737 | 1465.9075 | 1498.0691 | 1527.9751 | 1522.3529 | 1516.011 | 1512.6564 | 1520.3075 | 1514.241 | 1515.0432 | 1507.7219 | 1517.0488 | 1515.5436 | 1514.9886 | 1521.804 | 1518.25 | 1516.4368 | 1519.0637 | 1526.4545 | 1477.1683 | 1480.7433 | 1513.1616 | 1525.7509 | 1534.972 | -0.0948%
IRF000:NatGas_owHeatPow | of which: Heat and Power | 1376.2631 | 1395.192 | 1214.321 | 1222.0585 | 1233.1863 | 1234.9319 | 1250.3549 | 1273.9507 | 1292.7909 | 1287.0608 | 1280.5381 | 1280.9285 | 1281.2742 | 1279.9929 | 1283.7067 | 1277.7777 | 1287.3043 | 1286.1804 | 1289.3298 | 1294.4785 | 1292.6429 | 1291.1011 | 1292.5587 | 1298.8573 | 1274.2013 | 1278.0819 | 1304.2263 | 1315.9828 | 1326.4458 | -0.1316%
IRF000:NatGas_owFeed | of which: Feedstocks | 200 | 200 | 212.5517 | 207.5004 | 209.7832 | 206.7418 | 215.5526 | 224.1184 | 235.1842 | 235.2922 | 235.4728 | 231.7279 | 239.0334 | 234.248 | 231.3366 | 229.9442 | 229.7445 | 229.3631 | 225.6588 | 227.3255 | 225.607 | 225.3357 | 226.505 | 227.5972 | 202.9671 | 202.6614 | 208.9354 | 209.7681 | 208.5262 | 0.1492%
IRF000:NatGas_owGTLHeat | of which: Gas-to-Liquids Heat | 0 | 0 | 0 | 0 | 0 | 0 | 0 | 0 | 0 | 0 | 0 | 0 | 0 | 0 | 0 | 0 | 0 | 0 | 0 | 0 | 0 | 0 | 0 | 0 | 0 | 0 | 0 | 0 | 0 | --
IRF000:ca_SteamCoal | Steam Coal 4/ | 24 | 24 | 0.17325 | 0.17325 | 0.17325 | 0.17325 | 0.17325 | 0.17325 | 0.17325 | 0.17325 | 0.17325 | 0.17325 | 0.17325 | 0.17325 | 0.17325 | 0.17325 | 0.17325 | 0.17325 | 0.17325 | 0.17325 | 0.17325 | 0.17325 | 0.17325 | 0.29584 | 6.9675 | 14.7809 | 26.5883 | 30.4814 | 30.4814 | 0.8574%
IRF000:ca_BiofuelsHeat | Biofuels Heat and Coproducts | 918.0761 | 984.5776 | 910.2892 | 906.5792 | 904.8315 | 903.7448 | 906.7977 | 903.3199 | 898.9382 | 895.0934 | 891.3873 | 890.1998 | 890.2064 | 897.2865 | 896.6827 | 897.5713 | 899.2678 | 901.7012 | 905.8073 | 918.5382 | 924.5206 | 931.1982 | 931.9642 | 938.6132 | 948.8171 | 960.478 | 981.5568 | 990.5938 | 996.8684 | 0.2945%
IRF000:ca_PurchasedElec | Purchased Electricity | 187.223 | 182.69 | 186.0395 | 186.1726 | 186.9831 | 186.7577 | 190.4871 | 193.4966 | 196.6976 | 195.5034 | 195.9075 | 194.8871 | 197.1615 | 196.6234 | 196.8682 | 196.6958 | 197.5625 | 198.5282 | 198.7289 | 199.533 | 199.8006 | 199.4063 | 199.9215 | 200.5729 | 202.928 | 203.5708 | 205.2545 | 206.3358 | 206.8202 | 0.3562%
IRF000:ca_Total | Total | 4457.083 | 4614.3369 | 4361.9434 | 4354.1753 | 4375.3164 | 4378.8916 | 4433.022 | 4470.2573 | 4504.3105 | 4492.5024 | 4494.3184 | 4482.2036 | 4512.2251 | 4515.7339 | 4514.3135 | 4516.271 | 4530.54 | 4543.1362 | 4551.7827 | 4577.8926 | 4586.6851 | 4594.3999 | 4601.5347 | 4618.8291 | 4582.0962 | 4603.54 | 4666.8179 | 4691.1846 | 4694.9419 | 0.1859%
Carbon Dioxide Emissions 5/
IRF000:ea_tonscarbon_dd | (million metric tons carbon dioxide) | 238.204 | 243.1088 | 234.2078 | 232.4527 | 231.5684 | 229.7238 | 231.0704 | 232.0449 | 233.067 | 232.1602 | 232.32 | 231.6632 | 233.2533 | 233.049 | 232.9729 | 232.9639 | 233.5098 | 234.128 | 234.4161 | 235.1075 | 235.3293 | 235.1561 | 235.25 | 235.6056 | 233.0323 | 233.7404 | 236.4086 | 237.3286 | 236.7621 | -0.0217%
Energy Related to Refining Activity Only
Energy Consumption
IRF000:da_ResidualOil | Residual Fuel Oil | 0.214 | 0.201 | 0 | 0 | 0 | 0 | 0 | 0 | 0 | 0 | 0 | 0 | 0 | 0 | 0 | 0 | 0 | 0 | 0 | 0 | 0 | 0 | 0 | 0 | 0 | 0 | 0 | 0 | 0 | --
IRF000:da_DistillateOil | Distillate Fuel Oil | 1.625 | 1.404 | 0 | 0 | 0 | 0 | 0 | 0 | 0 | 0 | 0 | 0 | 0 | 0 | 0 | 0 | 0 | 0 | 0 | 0 | 0 | 0 | 0 | 0 | 0 | 0 | 0 | 0 | 0 | --
IRF000:da_LiquefiedPetr | Liquefied Petroleum Gas Heat and Power 2/ | 6.813 | 4.763 | 0 | 0 | 0 | 0 | 0 | 0 | 0 | 0 | 0 | 0 | 0 | 0 | 0 | 0 | 0 | 0 | 0 | 0 | 0 | 0 | 0 | 0 | 0 | 0 | 0 | 0 | 0 | --
IRF000:da_PetroleumCoke | Petroleum Coke | 430.726 | 450.211 | 505.3397 | 506.2928 | 502.4514 | 501.3436 | 502.2609 | 503.2326 | 500.1514 | 497.76 | 497.4458 | 495.4123 | 494.5786 | 494.3882 | 495.087 | 492.0728 | 492.3814 | 493.4679 | 494.6659 | 492.7799 | 493.9174 | 490.0713 | 489.8802 | 489.7242 | 491.0037 | 490.6299 | 494.0895 | 496.6597 | 494.5935 | 0.495%
IRF000:da_StillGas | Still Gas | 1277.525 | 1334.649 | 1262.2312 | 1257.6487 | 1281.6809 | 1286.998 | 1314.1892 | 1318.7322 | 1327.1553 | 1328.4181 | 1340.1643 | 1335.6732 | 1356.5961 | 1359.8185 | 1357.2474 | 1368.8344 | 1370.9047 | 1380.5208 | 1384.2172 | 1388.702 | 1390.8459 | 1393.796 | 1393.3958 | 1392.9501 | 1382.9053 | 1381.2183 | 1375.2183 | 1372.429 | 1361.7228 | 0.2282%
IRF000:da_OtherPetroleu | Other Petroleum 3/ | 2.958 | 4.989 | 17.7961 | 14.5484 | 3.0253 | 4.9991 | 0.004897 | 0.032531 | 0.018245 | 0 | 0.027578 | 0 | 0 | 0.001494 | 0.010084 | 0 | 0 | 0 | 0 | 3.1608 | 5.9758 | 10.1166 | 13.9347 | 17.0167 | 21.304 | 21.3328 | 19.6263 | 17.718 | 18.7405 | 6.816%
IRF000:da_PetroleumSubt | Petroleum and Other Liquids Subtotal | 1719.8611 | 1796.217 | 1785.3669 | 1778.4899 | 1787.1577 | 1793.3408 | 1816.455 | 1821.9972 | 1827.3248 | 1826.1781 | 1837.6377 | 1831.0856 | 1851.1747 | 1854.2081 | 1852.3446 | 1860.9071 | 1863.2861 | 1873.9886 | 1878.8831 | 1884.6427 | 1890.7393 | 1893.9839 | 1897.2107 | 1899.691 | 1895.2129 | 1893.1809 | 1888.9341 | 1886.8065 | 1875.0568 | 0.309%
IRF000:da_NaturalGas | Natural Gas | 863.213 | 882.142 | 567.9943 | 577.5621 | 589.6489 | 591.9567 | 605.8193 | 630.8452 | 652.1074 | 648.2313 | 643.4655 | 644.3788 | 644.7618 | 640.2675 | 644.3095 | 638.001 | 646.7229 | 644.49 | 645.733 | 644.8679 | 640.3805 | 635.6733 | 636.6212 | 640.2208 | 621.6887 | 623.7777 | 642.2843 | 651.6436 | 661.2433 | -0.9474%
IRF000:da_SteamCoal | Steam Coal 4/ | 0 | 0 | 0 | 0 | 0 | 0 | 0 | 0 | 0 | 0 | 0 | 0 | 0 | 0 | 0 | 0 | 0 | 0 | 0 | 0 | 0 | 0 | 0 | 0 | 0 | 0 | 0 | 0 | 0 | --
IRF000:da_PurchasedElec | Purchased Electricity | 150.223 | 145.69 | 144.3927 | 144.6992 | 145.6004 | 145.4283 | 149.01 | 152.1548 | 155.5852 | 154.5665 | 155.1369 | 154.166 | 156.444 | 155.6017 | 155.8776 | 155.6692 | 156.4597 | 157.3204 | 157.3406 | 157.5753 | 157.5919 | 156.898 | 157.3648 | 157.7058 | 159.5478 | 159.6434 | 160.3323 | 160.9705 | 161.1113 | 0.2502%
IRF000:da_Total | Total | 2733.2971 | 2824.0488 | 2497.7542 | 2500.7512 | 2522.407 | 2530.7256 | 2571.2844 | 2604.9971 | 2635.0173 | 2628.9758 | 2636.2402 | 2629.6304 | 2652.3806 | 2650.0771 | 2652.5317 | 2654.5774 | 2666.4688 | 2675.7988 | 2681.9568 | 2687.0862 | 2688.7114 | 2686.5552 | 2691.1965 | 2697.6177 | 2676.4495 | 2676.6018 | 2691.5505 | 2699.4207 | 2697.4114 | -0.0472%
Carbon Dioxide Emissions 5/
IRF000:da_tonscarbon_dd | (million metric tons carbon dioxide) | 190.9445 | 196.1554 | 180.385 | 179.3571 | 178.9742 | 177.7716 | 178.9977 | 179.9315 | 180.7661 | 180.0373 | 180.3399 | 179.8776 | 181.1432 | 181.0184 | 181.1122 | 181.1673 | 181.7161 | 182.3107 | 182.6904 | 182.9348 | 183.0896 | 182.7744 | 182.8152 | 182.9964 | 181.5822 | 181.4712 | 182.2273 | 182.6258 | 182.1423 | -0.1684%
Energy Consumption per Unit of Refinery Input
(thousand Btu per barrel)
IRF000:db_ResidualOil | Residual Fuel Oil | 0.036812 | 0.032809 | 0 | 0 | 0 | 0 | 0 | 0 | 0 | 0 | 0 | 0 | 0 | 0 | 0 | 0 | 0 | 0 | 0 | 0 | 0 | 0 | 0 | 0 | 0 | 0 | 0 | 0 | 0 | --
IRF000:db_DistillateOil | Distillate Fuel Oil | 0.27953 | 0.22917 | 0 | 0 | 0 | 0 | 0 | 0 | 0 | 0 | 0 | 0 | 0 | 0 | 0 | 0 | 0 | 0 | 0 | 0 | 0 | 0 | 0 | 0 | 0 | 0 | 0 | 0 | 0 | --
IRF000:db_LiquefiedPetr | Liquefied Petroleum Gas Heat and Power 2/ | 1.172 | 0.77745 | 0 | 0 | 0 | 0 | 0 | 0 | 0 | 0 | 0 | 0 | 0 | 0 | 0 | 0 | 0 | 0 | 0 | 0 | 0 | 0 | 0 | 0 | 0 | 0 | 0 | 0 | 0 | --
IRF000:db_PetroleumCoke | Petroleum Coke | 74.0935 | 73.4865 | 80.4433 | 80.2961 | 79.5006 | 78.6337 | 78.4815 | 78.3809 | 77.8738 | 77.5871 | 77.5935 | 77.3732 | 77.1689 | 77.0756 | 77.2732 | 76.9227 | 76.8578 | 77.0187 | 77.1807 | 76.8298 | 76.9558 | 76.4819 | 76.2794 | 76.37 | 76.4145 | 76.5849 | 77.2033 | 77.5212 | 77.463 | 0.159%
IRF000:db_StillGas | Still Gas | 219.7598 | 217.8506 | 200.9303 | 199.4583 | 202.7946 | 201.8605 | 205.3506 | 205.3988 | 206.6387 | 207.0639 | 209.044 | 208.6046 | 211.6692 | 211.997 | 211.8394 | 213.9813 | 213.9901 | 215.4667 | 215.9738 | 216.5139 | 216.7034 | 217.5199 | 216.9661 | 217.2235 | 215.2203 | 215.6012 | 214.8828 | 214.2158 | 213.2725 | -0.107%
IRF000:db_OtherPetroleu | Other Petroleum 3/ | 0.50884 | 0.81434 | 2.8329 | 2.3073 | 0.47869 | 0.78409 | 0.000765 | 0.005067 | 0.002841 | 0 | 0.004302 | 0 | 0 | 0.000233 | 0.001574 | 0 | 0 | 0 | 0 | 0.4928 | 0.93107 | 1.5788 | 2.1698 | 2.6537 | 3.3155 | 3.3299 | 3.0667 | 2.7655 | 2.9351 | 6.459%
IRF000:db_PetroleumSubt | Petroleum and Other Liquids Subtotal | 295.8505 | 293.1909 | 284.2066 | 282.0617 | 282.7739 | 281.2783 | 283.8329 | 283.7847 | 284.5154 | 284.6511 | 286.6418 | 285.9778 | 288.8381 | 289.0728 | 289.1142 | 290.9039 | 290.8479 | 292.4854 | 293.1545 | 293.8365 | 294.5902 | 295.5807 | 295.4153 | 296.2471 | 294.9503 | 295.5161 | 295.1527 | 294.5025 | 293.6707 | -0.0264%
IRF000:db_NaturalGas | Natural Gas | 148.4899 | 143.9893 | 90.4171 | 91.5992 | 93.2975 | 92.846 | 94.6632 | 98.2571 | 101.5335 | 101.0415 | 100.3702 | 100.6387 | 100.6019 | 99.8183 | 100.5639 | 99.7347 | 100.9496 | 100.5897 | 100.7511 | 100.542 | 99.7757 | 99.205 | 99.1285 | 99.8392 | 96.7529 | 97.3686 | 100.3592 | 101.7119 | 103.5637 | -1.279%
IRF000:db_SteamCoal | Steam Coal 4/ | 0 | 0 | 0 | 0 | 0 | 0 | 0 | 0 | 0 | 0 | 0 | 0 | 0 | 0 | 0 | 0 | 0 | 0 | 0 | 0 | 0 | 0 | 0 | 0 | 0 | 0 | 0 | 0 | 0 | --
IRF000:db_PurchasedElec | Purchased Electricity | 25.8414 | 23.7805 | 22.9854 | 22.9487 | 23.0377 | 22.8098 | 23.2838 | 23.6988 | 24.2247 | 24.0927 | 24.1989 | 24.0776 | 24.4099 | 24.2585 | 24.3294 | 24.3348 | 24.4224 | 24.554 | 24.5492 | 24.5677 | 24.5539 | 24.486 | 24.5033 | 24.5934 | 24.8303 | 24.9195 | 25.0525 | 25.1251 | 25.2332 | -0.085%
IRF000:db_Total | Total | 470.1818 | 460.9608 | 397.609 | 396.6096 | 399.109 | 396.9341 | 401.7799 | 405.7407 | 410.2736 | 409.7852 | 411.2108 | 410.694 | 413.8499 | 413.1496 | 414.0075 | 414.9734 | 416.22 | 417.6291 | 418.4548 | 418.9462 | 418.9199 | 419.2717 | 419.0471 | 420.6797 | 416.5334 | 417.8041 | 420.5645 | 421.3395 | 422.4675 | -0.3814%
Combined Heat and Power
Generating Capacity (gigawatts) 6/
IRF000:ga_Petroleum | Petroleum | 0.1237 | 0.1237 | 0.1237 | 0.1237 | 0.1237 | 0.1237 | 0.1237 | 0.1237 | 0.1237 | 0.1237 | 0.1237 | 0.1237 | 0.1237 | 0.1237 | 0.1237 | 0.1237 | 0.1237 | 0.1237 | 0.1237 | 0.1237 | 0.1237 | 0.1237 | 0.1237 | 0.1237 | 0.1237 | 0.1237 | 0.1237 | 0.1237 | 0.1237 | 0%
IRF000:ga_NaturalGas | Natural Gas | 3.5505 | 3.5505 | 3.5505 | 3.5505 | 3.5505 | 3.5505 | 3.5505 | 3.5505 | 3.5505 | 3.5505 | 3.5505 | 3.5505 | 3.5505 | 3.5505 | 3.5505 | 3.5505 | 3.5505 | 3.5505 | 3.5505 | 3.5505 | 3.5505 | 3.5505 | 3.5505 | 3.5505 | 3.5505 | 3.5505 | 3.5505 | 3.5505 | 3.5505 | 0%
IRF000:ga_Coal | Coal | 0 | 0 | 0 | 0 | 0 | 0 | 0 | 0 | 0 | 0 | 0 | 0 | 0 | 0 | 0 | 0 | 0 | 0 | 0 | 0 | 0 | 0 | 0 | 0 | 0 | 0 | 0 | 0 | 0 | --
IRF000:ga_Other | Other 7/ | 0.8578 | 0.8578 | 0.8578 | 0.8578 | 0.8578 | 0.8578 | 0.8578 | 0.8578 | 0.8578 | 0.8578 | 0.8578 | 0.8578 | 0.8578 | 0.8578 | 0.8578 | 0.8578 | 0.8578 | 0.8578 | 0.8578 | 0.8578 | 0.8578 | 0.8578 | 0.8578 | 0.8578 | 0.8578 | 0.8578 | 0.8578 | 0.8578 | 0.8578 | 0%
IRF000:ga_Total | Total | 4.532 | 4.532 | 4.532 | 4.532 | 4.532 | 4.532 | 4.532 | 4.532 | 4.532 | 4.532 | 4.532 | 4.532 | 4.532 | 4.532 | 4.532 | 4.532 | 4.532 | 4.532 | 4.532 | 4.532 | 4.532 | 4.532 | 4.532 | 4.532 | 4.532 | 4.532 | 4.532 | 4.532 | 4.532 | 0%
Net Generation (billion kilowatthours)
IRF000:ha_Petroleum | Petroleum | 0.28313 | 0.28313 | 0 | 0 | 0 | 0 | 0 | 0 | 0 | 0 | 0 | 0 | 0 | 0 | 0 | 0 | 0 | 0 | 0 | 0 | 0 | 0 | 0 | 0 | 0 | 0 | 0 | 0 | 0 | --
IRF000:ha_NaturalGas | Natural Gas | 22.2925 | 22.2925 | 24.4386 | 24.4386 | 24.4386 | 24.4386 | 24.4386 | 24.4386 | 24.4386 | 24.4386 | 24.4386 | 24.4386 | 24.4386 | 24.4386 | 24.4386 | 24.4386 | 24.4386 | 24.4386 | 24.4386 | 24.4386 | 24.4386 | 24.4386 | 24.4386 | 24.4386 | 23.4285 | 23.3292 | 23.5756 | 23.5266 | 23.3094 | 0.1594%
IRF000:ha_Coal | Coal | 0 | 0 | 0 | 0 | 0 | 0 | 0 | 0 | 0 | 0 | 0 | 0 | 0 | 0 | 0 | 0 | 0 | 0 | 0 | 0 | 0 | 0 | 0 | 0 | 0 | 0 | 0 | 0 | 0 | --
IRF000:ha_Other | Other 7/ | 4.5924 | 4.5924 | 6.1097 | 6.1097 | 6.1097 | 6.1097 | 6.1097 | 6.1097 | 6.1097 | 6.1097 | 6.1097 | 6.1097 | 6.1097 | 6.1097 | 6.1097 | 6.1097 | 6.1097 | 6.1097 | 6.1097 | 6.1097 | 6.1097 | 6.1097 | 6.1097 | 6.1097 | 5.8571 | 5.8323 | 5.8939 | 5.8816 | 5.8274 | 0.8542%
IRF000:ha_Total | Total | 27.168 | 27.168 | 30.5483 | 30.5483 | 30.5483 | 30.5483 | 30.5483 | 30.5483 | 30.5483 | 30.5483 | 30.5483 | 30.5483 | 30.5483 | 30.5483 | 30.5483 | 30.5483 | 30.5483 | 30.5483 | 30.5483 | 30.5483 | 30.5483 | 30.5483 | 30.5483 | 30.5483 | 29.2857 | 29.1615 | 29.4695 | 29.4082 | 29.1368 | 0.2502%
Disposition
IRF000:ha_SalestotheGri | Sales to the Grid | 7.8814 | 7.8814 | 0 | 0 | 0 | 0 | 0 | 0 | 0 | 0 | 0 | 0 | 0 | 0 | 0 | 0 | 0 | 0 | 0 | 0 | 0 | 0 | 0.021022 | 0 | 0.45107 | 0.36778 | 0.26255 | 0.16333 | 0.042836 | -16.99%
IRF000:ha_Generationfor | Generation for Own Use | 19.2866 | 19.2866 | 30.5483 | 30.5483 | 30.5483 | 30.5483 | 30.5483 | 30.5483 | 30.5483 | 30.5483 | 30.5483 | 30.5483 | 30.5483 | 30.5483 | 30.5483 | 30.5483 | 30.5483 | 30.5483 | 30.5483 | 30.5483 | 30.5483 | 30.5483 | 30.5273 | 30.5483 | 28.8346 | 28.7937 | 29.2069 | 29.2449 | 29.0939 | 1.479%
Energy Consumed at Ethanol Plants
(trillion Btu)
IRF000:ja_NaturalGas | Natural Gas | 368 | 368 | 433.521 | 431.6905 | 430.7316 | 430.1694 | 431.7298 | 430.2998 | 427.8777 | 426.0237 | 424.2668 | 423.7439 | 423.7066 | 426.9197 | 426.5913 | 426.9709 | 427.7756 | 428.8846 | 430.791 | 436.8047 | 439.4567 | 442.6219 | 443.1318 | 445.8307 | 448.5026 | 451.1593 | 456.6514 | 459.4755 | 462.2297 | 0.8175%
IRF000:ja_Coal | Coal | 24 | 24 | 0.17325 | 0.17325 | 0.17325 | 0.17325 | 0.17325 | 0.17325 | 0.17325 | 0.17325 | 0.17325 | 0.17325 | 0.17325 | 0.17325 | 0.17325 | 0.17325 | 0.17325 | 0.17325 | 0.17325 | 0.17325 | 0.17325 | 0.17325 | 0.17325 | 0.29584 | 6.9675 | 14.7809 | 26.5883 | 30.4814 | 30.4814 | 0.8574%
IRF000:ja_Electricity | Electricity | 37 | 37 | 41.6467 | 41.4734 | 41.3826 | 41.3294 | 41.4771 | 41.3417 | 41.1124 | 40.9369 | 40.7706 | 40.721 | 40.7175 | 41.0217 | 40.9906 | 41.0266 | 41.1028 | 41.2078 | 41.3883 | 41.9576 | 42.2087 | 42.5084 | 42.5566 | 42.8671 | 43.3802 | 43.9274 | 44.9222 | 45.3653 | 45.7088 | 0.7578%
IRF000:ja_Total | Total | 429 | 429 | 475.3409 | 473.3372 | 472.2874 | 471.6721 | 473.3802 | 471.8148 | 469.1634 | 467.1338 | 465.2106 | 464.6382 | 464.5974 | 468.1147 | 467.7552 | 468.1707 | 469.0516 | 470.2656 | 472.3525 | 478.9356 | 481.8387 | 485.3035 | 485.8617 | 488.9937 | 498.8503 | 509.8677 | 528.1619 | 535.3221 | 538.4199 | 0.8147%
1/ Includes energy for combined-heat-and-power plants that have a non-regulatory status, small on-site generating systems,
consumption at ethanol plants, and (if adapted) consumption at coal-to-liquids (CTL) and gas-to-liquids (GTL) plants.
2/ Includes ethane, natural gasoline, and refinery olefins.
3/ Includes lubricants and miscellaneous petroleum products.
4/ Includes consumption at ethanol and coal-to-liquids (CTL) plants. Where CTL technology is adopted in these projections,
the plants are assumed to produce oil products and to generate electricity.
A portion of the coal use is attributed to feedstock use to produce the liquids. The feedstock portion
is assumed to be equal to the Btu content of the liquids produced. The rest of the coal used in CTL plants is accounted for in
industrial steam coal consumption, a portion of which is reflected in energy used for end-use sector combined heat and power.
5/ Includes emissions attributable to the fuels consumed to generate the purchased electricity.
6/ All capacities are in gigawatts alternating current.
7/ Includes municipal waste, wood, and other biomass.
Btu = British thermal unit.
- - = Not applicable.
Note: Includes estimated consumption for petroleum and other liquids. Totals may not equal sum of components due to independent rounding.
Data source: 2022 value of shipments: IHS Markit, Macroeconomic model, September 2022.
2022: U.S. Energy Information Administration (EIA), Short-Term Energy Outlook, November 2022 and EIA,
AEO2023 National Energy Modeling System run ref2023.d020623a. Projections: EIA, AEO2023 National Energy Modeling System run ref2023.d020623a.
Average

## AEO 2022 Table 24 Refining
| ref2022.d011222a | 2021 | 2022 | 2023 | 2024 | 2025 | 2026 | 2027 | 2028 | 2029 | 2030 | 2031 | 2032 | 2033 | 2034 | 2035 | 2036 | 2037 | 2038 | 2039 | 2040 | 2041 | 2042 | 2043 | 2044 | 2045 | 2046 | 2047 | 2048 | 2049 | 2050
|  | Report | Annual Energy Outlook 2022
|  | Scenario | ref2022 |  |  | Reference
|  | Datekey | d011222a
|  | Release Date |  | March 2022
IRF000 | 24. Refining Industry Energy Consumption | [30 empty] | Average
Annual
Change
| Shipments, Energy Consumption, and Emissions | 2021 | 2022 | 2023 | 2024 | 2025 | 2026 | 2027 | 2028 | 2029 | 2030 | 2031 | 2032 | 2033 | 2034 | 2035 | 2036 | 2037 | 2038 | 2039 | 2040 | 2041 | 2042 | 2043 | 2044 | 2045 | 2046 | 2047 | 2048 | 2049 | 2050 | 2051
IRF000:ba_ValueofShipme | Value of Shipments (billion 2012 dollars) | 746.8705 | 840.716 | 850.7623 | 846.1773 | 846.1497 | 844.264 | 840.5994 | 838.8761 | 835.6458 | 832.7944 | 831.8201 | 833.6428 | 833.2926 | 831.0151 | 828.7327 | 827.1118 | 826.8372 | 826.1801 | 827.3306 | 827.0668 | 827.6259 | 829.5391 | 831.7274 | 832.181 | 834.0615 | 837.3082 | 839.4282 | 839.7426 | 842.5131 | 849.4098 | 0.4%
Inputs to Distillation Units
IRF000:ba_CrudeOilInput | (million barrels per day) | 15.7105 | 16.9356 | 17.1581 | 17.2439 | 17.2896 | 17.2486 | 17.1945 | 17.1251 | 17.1008 | 17.0553 | 16.9351 | 16.9741 | 16.8904 | 16.8034 | 16.7495 | 16.6416 | 16.5922 | 16.606 | 16.5143 | 16.4743 | 16.4858 | 16.4346 | 16.4662 | 16.4648 | 16.3743 | 16.3686 | 16.2692 | 16.3048 | 16.3047 | 16.2801 | 0.1%
Total Energy Consumption (trillion Btu) 1/
IRF000:ca_ResidualOil | Residual Fuel Oil | 0.214 | 0.214 | 0 | 0 | 0 | 0 | 0 | 0 | 0 | 0 | 0 | 0 | 0 | 0 | 0 | 0 | 0 | 0 | 0 | 0 | 0 | 0 | 0 | 0 | 0 | 0 | 0 | 0 | 0 | 0 | - -
IRF000:ca_DistillateOil | Distillate Fuel Oil | 1.625 | 1.625 | 0 | 0 | 0 | 0 | 0 | 0 | 0 | 0 | 0 | 0 | 0 | 0 | 0 | 0 | 0 | 0 | 0 | 0 | 0 | 0 | 0 | 0 | 0 | 0 | 0 | 0 | 0 | 0 | - -
IRF000:ca_LiquefiedPetr | Liquefied Petroleum Gas Heat and Power 2/ | 6.813 | 6.813 | 0 | 0 | 0 | 0 | 0 | 0 | 0 | 0 | 0 | 0 | 0 | 0 | 0 | 0 | 0 | 0 | 0 | 0 | 0 | 0 | 0 | 0 | 0 | 0 | 0 | 0 | 0 | 0 | - -
IRF000:ca_PetroleumCoke | Petroleum Coke | 457.229 | 494.566 | 512.17 | 507.6844 | 508.4158 | 501.6297 | 499.4195 | 501.4425 | 503.4249 | 508.6451 | 507.3055 | 510.256 | 510.5762 | 511.5874 | 510.8784 | 510.5392 | 508.8301 | 508.8061 | 509.0178 | 505.9101 | 506.7781 | 506.6202 | 508.2445 | 509.0786 | 510.5806 | 511.4909 | 511.2691 | 513.8826 | 517.2975 | 518.1155 | 0.4%
IRF000:ca_StillGas | Still Gas | 1307.035 | 1307.035 | 1376.4792 | 1370.5844 | 1380.0272 | 1384.7845 | 1372.6489 | 1386.3915 | 1386.8704 | 1389.0078 | 1381.9146 | 1402.4971 | 1398.6792 | 1401.0201 | 1406.3014 | 1413.2411 | 1434.525 | 1435.3785 | 1436.8918 | 1417.8949 | 1419.7549 | 1409.0181 | 1401.1478 | 1405.2753 | 1393.4462 | 1386.337 | 1375.0979 | 1388.4934 | 1397.1702 | 1386.0151 | 0.2%
IRF000:ca_OtherPetroleu | Other Petroleum 3/ | 2.958 | 2.958 | 0 | 0 | 0.37227 | 0.71969 | 9.9511 | 1.6361 | 0 | 0 | 0 | 0.013138 | 0 | 0 | 0.019257 | 0.13809 | 0.027799 | 0.012505 | 0.099726 | 0.032392 | 0.041556 | 0.077835 | 0.061223 | 0.011795 | 0.02569 | 0.039747 | 0.0126 | 0.039243 | 0.042319 | 0.037359 | -14%
IRF000:ca_PetroleumSubt | Petroleum and Other Liquids Subtotal | 1775.874 | 1813.2111 | 1888.6493 | 1878.2688 | 1888.8153 | 1887.134 | 1882.0194 | 1889.4701 | 1890.2952 | 1897.653 | 1889.22 | 1912.7664 | 1909.2554 | 1912.6075 | 1917.199 | 1923.9183 | 1943.3829 | 1944.197 | 1946.0094 | 1923.8373 | 1926.5745 | 1915.7162 | 1909.4536 | 1914.3656 | 1904.0525 | 1897.8678 | 1886.3795 | 1902.4152 | 1914.5101 | 1904.168 | 0.2%
IRF000:ca_NaturalGas | Natural Gas | 1567.2632 | 1576.2631 | 1398.3788 | 1360.6981 | 1366.2755 | 1393.6177 | 1380.9757 | 1389.9215 | 1401.6855 | 1410.05 | 1412.5398 | 1371.0464 | 1379.0742 | 1406.8669 | 1403.7351 | 1439.798 | 1443.9424 | 1455.5973 | 1459.7305 | 1459.2112 | 1457.2461 | 1460.7694 | 1463.6974 | 1482.3774 | 1484.8281 | 1477.1414 | 1490.5393 | 1521.3918 | 1539.7046 | 1557.6783 | 0%
IRF000:NatGas_owHeatPow | of which: Heat and Power | 1376.2632 | 1376.2631 | 1195.0608 | 1169.7944 | 1176.6498 | 1196.4496 | 1187.5369 | 1194.3967 | 1205.7681 | 1210.056 | 1209.989 | 1180.3882 | 1185.743 | 1200.6757 | 1197.2352 | 1217.8516 | 1215.5436 | 1224.4225 | 1226.9199 | 1235.1213 | 1234.569 | 1241.5365 | 1251.6686 | 1265.0332 | 1270.4662 | 1269.7192 | 1283.7209 | 1304.6792 | 1316.2902 | 1335.2708 | -0.1%
IRF000:NatGas_owFeed | of which: Feedstocks | 191 | 200 | 203.318 | 190.9037 | 189.6258 | 197.1681 | 193.4389 | 195.5248 | 195.9175 | 199.994 | 202.5508 | 190.6581 | 193.3311 | 206.1913 | 206.4999 | 221.9464 | 228.3988 | 231.1748 | 232.8106 | 224.0898 | 222.6771 | 219.2329 | 212.0288 | 217.3443 | 214.362 | 207.4221 | 206.8184 | 216.7127 | 223.4144 | 222.4076 | 0.5%
IRF000:NatGas_owGTLHeat | of which: Gas-to-Liquids Heat | 0 | 0 | 0 | 0 | 0 | 0 | 0 | 0 | 0 | 0 | 0 | 0 | 0 | 0 | 0 | 0 | 0 | 0 | 0 | 0 | 0 | 0 | 0 | 0 | 0 | 0 | 0 | 0 | 0 | 0 | - -
IRF000:ca_SteamCoal | Steam Coal 4/ | 24 | 24 | 0 | 0 | 0 | 0 | 0 | 0 | 0 | 0 | 0 | 0.044211 | 0.58731 | 0.58731 | 4.1292 | 6.7918 | 10.2975 | 13.7682 | 24.2596 | 24.055 | 30.4814 | 30.4814 | 30.4814 | 30.4814 | 30.4722 | 30.4814 | 30.4814 | 30.4814 | 30.4814 | 30.4814 | 0.8%
IRF000:ca_BiofuelsHeat | Biofuels Heat and Coproducts | 941.4534 | 933.5488 | 902.3135 | 902.2894 | 910.2244 | 911.7261 | 911.9988 | 912.4294 | 919.5204 | 922.1663 | 925.9749 | 929.1579 | 931.7739 | 935.2225 | 940.8312 | 944.6289 | 949.5438 | 954.9579 | 969.474 | 969.9573 | 978.9437 | 984.9036 | 992.8369 | 1009.6605 | 1019.3696 | 1030.2854 | 1042.0416 | 1054.1409 | 1066.8409 | 1083.0004 | 0.5%
IRF000:ca_PurchasedElec | Purchased Electricity | 187.223 | 187.223 | 187.7664 | 184.8611 | 185.4781 | 186.6109 | 183.6449 | 185.3922 | 186.7728 | 188.5428 | 187.4198 | 191.9537 | 191.7607 | 194.251 | 193.5364 | 196.5775 | 197.6304 | 198.6483 | 199.3928 | 199.2509 | 200.2173 | 200.0298 | 200.9153 | 202.6384 | 202.2032 | 201.9271 | 202.1663 | 204.9399 | 207.3206 | 207.4114 | 0.4%
IRF000:ca_Total | Total | 4495.8135 | 4534.2461 | 4377.1079 | 4326.1172 | 4350.793 | 4379.0889 | 4358.6392 | 4377.2129 | 4398.2739 | 4418.4121 | 4415.1543 | 4404.9683 | 4412.4517 | 4449.5356 | 4459.4307 | 4511.7148 | 4544.7969 | 4567.1685 | 4598.8662 | 4576.3115 | 4593.4629 | 4591.9004 | 4597.3848 | 4639.5234 | 4640.9258 | 4637.7031 | 4651.6084 | 4713.3691 | 4758.8579 | 4782.7393 | 0.2%
Carbon Dioxide Emissions 4/
IRF000:ea_tonscarbon_dd | (million metric tons carbon dioxide) | 241.7041 | 245.1274 | 238.1099 | 232.6452 | 233.1307 | 234.2005 | 232.0702 | 233.5286 | 234.2225 | 235.041 | 234.2146 | 233.8341 | 234.3212 | 235.5709 | 235.3481 | 237.8164 | 239.5335 | 240.6008 | 242.0161 | 240.2726 | 241.0011 | 240.3691 | 240.1273 | 241.5188 | 240.8157 | 239.9462 | 239.8276 | 242.6857 | 244.6765 | 245.0536 | 0%
Energy Related to Refining Activity Only
Energy Consumption
IRF000:da_ResidualOil | Residual Fuel Oil | 0.214 | 0.214 | 0 | 0 | 0 | 0 | 0 | 0 | 0 | 0 | 0 | 0 | 0 | 0 | 0 | 0 | 0 | 0 | 0 | 0 | 0 | 0 | 0 | 0 | 0 | 0 | 0 | 0 | 0 | 0 | - -
IRF000:da_DistillateOil | Distillate Fuel Oil | 1.625 | 1.625 | 0 | 0 | 0 | 0 | 0 | 0 | 0 | 0 | 0 | 0 | 0 | 0 | 0 | 0 | 0 | 0 | 0 | 0 | 0 | 0 | 0 | 0 | 0 | 0 | 0 | 0 | 0 | 0 | - -
IRF000:da_LiquefiedPetr | Liquefied Petroleum Gas Heat and Power 2/ | 6.813 | 6.813 | 0 | 0 | 0 | 0 | 0 | 0 | 0 | 0 | 0 | 0 | 0 | 0 | 0 | 0 | 0 | 0 | 0 | 0 | 0 | 0 | 0 | 0 | 0 | 0 | 0 | 0 | 0 | 0 | - -
IRF000:da_PetroleumCoke | Petroleum Coke | 454.619 | 491.706 | 512.17 | 507.6844 | 508.4158 | 501.6297 | 499.4195 | 501.4425 | 503.4249 | 508.6451 | 507.3055 | 510.256 | 510.5762 | 511.5874 | 510.8784 | 510.5392 | 508.8301 | 508.8061 | 509.0178 | 505.9101 | 506.7781 | 506.6202 | 508.2445 | 509.0786 | 510.5806 | 511.4909 | 511.2691 | 513.8826 | 517.2975 | 518.1155 | 0.5%
IRF000:da_StillGas | Still Gas | 1276.865 | 1275.885 | 1323.2778 | 1318.073 | 1326.8258 | 1331.5831 | 1319.4475 | 1333.1901 | 1333.6689 | 1335.8064 | 1328.7131 | 1351.6774 | 1347.6113 | 1349.8387 | 1354.9116 | 1361.7104 | 1382.6962 | 1383.4335 | 1384.8945 | 1366.2391 | 1368.2394 | 1357.5138 | 1349.7498 | 1353.7228 | 1341.6931 | 1334.6233 | 1323.3475 | 1336.1302 | 1344.8271 | 1333.0242 | 0.1%
IRF000:da_OtherPetroleu | Other Petroleum 3/ | 2.958 | 2.958 | 0 | 0 | 0.37227 | 0.71969 | 9.9511 | 1.6361 | 0 | 0 | 0 | 0.013138 | 0 | 0 | 0.019257 | 0.13809 | 0.027799 | 0.012505 | 0.099726 | 0.032392 | 0.041556 | 0.077835 | 0.061223 | 0.011795 | 0.02569 | 0.039747 | 0.0126 | 0.039243 | 0.042319 | 0.037359 | -14%
IRF000:da_PetroleumSubt | Petroleum and Other Liquids Subtotal | 1743.094 | 1779.201 | 1835.4479 | 1825.7574 | 1835.6139 | 1833.9326 | 1828.818 | 1836.2687 | 1837.0938 | 1844.4515 | 1836.0186 | 1861.9465 | 1858.1875 | 1861.4261 | 1865.8093 | 1872.3877 | 1891.5541 | 1892.252 | 1894.0121 | 1872.1815 | 1875.059 | 1864.2119 | 1858.0555 | 1862.8131 | 1852.2993 | 1846.1541 | 1834.6291 | 1850.052 | 1862.1671 | 1851.177 | 0.2%
IRF000:da_NaturalGas | Natural Gas | 858.7231 | 857.2531 | 551.438 | 529.1852 | 529.538 | 548.7277 | 539.7513 | 546.4216 | 554.5927 | 557.6931 | 555.9057 | 534.3387 | 537.556 | 550.5211 | 544.906 | 564.2253 | 559.7583 | 566.9113 | 566.3078 | 575.647 | 573.7831 | 578.1622 | 585.181 | 590.7272 | 591.0634 | 585.5863 | 594.2302 | 607.3787 | 613.4362 | 622.6738 | -1.1%
IRF000:da_SteamCoal | Steam Coal | 0 | 0 | 0 | 0 | 0 | 0 | 0 | 0 | 0 | 0 | 0 | 0 | 0 | 0 | 0 | 0 | 0 | 0 | 0 | 0 | 0 | 0 | 0 | 0 | 0 | 0 | 0 | 0 | 0 | 0 | - -
IRF000:da_PurchasedElec | Purchased Electricity | 150.223 | 150.223 | 146.3906 | 143.5092 | 143.7719 | 144.847 | 141.875 | 143.6043 | 144.6819 | 146.3395 | 145.0537 | 149.4421 | 149.102 | 151.4204 | 150.4422 | 153.3163 | 154.1493 | 154.9149 | 155.0013 | 154.84 | 155.3918 | 154.8909 | 155.3886 | 156.2937 | 155.3708 | 154.5392 | 154.1863 | 156.351 | 158.0917 | 157.37 | 0.2%
IRF000:da_Total | Total | 2752.04 | 2786.677 | 2533.2764 | 2498.4519 | 2508.9238 | 2527.5071 | 2510.4443 | 2526.2947 | 2536.3684 | 2548.4841 | 2536.978 | 2545.7273 | 2544.8457 | 2563.3677 | 2561.1575 | 2589.9294 | 2605.4617 | 2614.0779 | 2615.3213 | 2602.6687 | 2604.2339 | 2597.2649 | 2598.6252 | 2609.834 | 2598.7336 | 2586.2795 | 2583.0457 | 2613.7817 | 2633.6948 | 2631.2209 | -0.2%
Carbon Dioxide Emissions 5/
IRF000:da_tonscarbon_dd | (million metric tons carbon dioxide) | 194.1942 | 196.9845 | 184.5627 | 180.5103 | 180.762 | 181.4328 | 179.6331 | 180.9512 | 181.4755 | 182.09 | 181.0862 | 181.9543 | 182.0177 | 182.6233 | 182.0224 | 183.4059 | 184.3123 | 184.7769 | 184.8802 | 183.7343 | 183.8428 | 183.2437 | 183.2024 | 183.8168 | 182.9726 | 182.1916 | 181.7835 | 183.633 | 184.9187 | 184.712 | -0.2%
Energy Consumption per Unit of Refinery Input
(thousand Btu per barrel)
IRF000:db_ResidualOil | Residual Fuel Oil | 0.037319 | 0.034619 | 0 | 0 | 0 | 0 | 0 | 0 | 0 | 0 | 0 | 0 | 0 | 0 | 0 | 0 | 0 | 0 | 0 | 0 | 0 | 0 | 0 | 0 | 0 | 0 | 0 | 0 | 0 | 0 | - -
IRF000:db_DistillateOil | Distillate Fuel Oil | 0.28338 | 0.26288 | 0 | 0 | 0 | 0 | 0 | 0 | 0 | 0 | 0 | 0 | 0 | 0 | 0 | 0 | 0 | 0 | 0 | 0 | 0 | 0 | 0 | 0 | 0 | 0 | 0 | 0 | 0 | 0 | - -
IRF000:db_LiquefiedPetr | Liquefied Petroleum Gas Heat and Power 2/ | 1.1881 | 1.1022 | 0 | 0 | 0 | 0 | 0 | 0 | 0 | 0 | 0 | 0 | 0 | 0 | 0 | 0 | 0 | 0 | 0 | 0 | 0 | 0 | 0 | 0 | 0 | 0 | 0 | 0 | 0 | 0 | - -
IRF000:db_PetroleumCoke | Petroleum Coke | 79.2802 | 79.5447 | 81.7809 | 80.6615 | 80.5642 | 79.6775 | 79.576 | 80.2221 | 80.654 | 81.7075 | 82.0708 | 82.3584 | 82.8188 | 83.4121 | 83.5649 | 84.0506 | 84.0186 | 83.9449 | 84.4463 | 84.1345 | 84.2201 | 84.4561 | 84.5641 | 84.7099 | 85.4296 | 85.6116 | 86.0977 | 86.3485 | 86.9229 | 87.1917 | 0.3%
IRF000:db_StillGas | Still Gas | 222.6701 | 206.4035 | 211.2947 | 209.4171 | 210.2506 | 211.5051 | 210.2369 | 213.2874 | 213.6679 | 214.5806 | 214.9563 | 218.1688 | 218.5913 | 220.0854 | 221.6243 | 224.1798 | 228.3123 | 228.2444 | 229.7548 | 227.2102 | 227.3839 | 226.3042 | 224.5776 | 225.2574 | 224.4901 | 223.3846 | 222.8518 | 224.512 | 225.9749 | 224.3297 | 0%
IRF000:db_OtherPetroleu | Other Petroleum 3/ | 0.51584 | 0.47852 | 0 | 0 | 0.05899 | 0.11431 | 1.5856 | 0.26174 | 0 | 0 | 0 | 0.002121 | 0 | 0 | 0.00315 | 0.022734 | 0.00459 | 0.002063 | 0.016545 | 0.005387 | 0.006906 | 0.012975 | 0.010187 | 0.001963 | 0.004298 | 0.006653 | 0.002122 | 0.006594 | 0.007111 | 0.006287 | -14.1%
IRF000:db_PetroleumSubt | Petroleum and Other Liquids Subtotal | 303.9749 | 287.8264 | 293.0755 | 290.0786 | 290.8738 | 291.297 | 291.3986 | 293.7712 | 294.3219 | 296.2881 | 297.027 | 300.5293 | 301.4101 | 303.4975 | 305.1924 | 308.2531 | 312.3355 | 312.1913 | 314.2177 | 311.3501 | 311.6109 | 310.7733 | 309.1518 | 309.9693 | 309.9239 | 309.0029 | 308.9517 | 310.867 | 312.9048 | 311.5277 | 0.1%
IRF000:db_NaturalGas | Natural Gas | 149.7511 | 138.6803 | 88.051 | 84.0776 | 83.9113 | 87.1584 | 86.0024 | 87.418 | 88.8516 | 89.5864 | 89.9332 | 86.2455 | 87.1951 | 89.7601 | 89.1308 | 92.889 | 92.4279 | 93.5313 | 93.9508 | 95.732 | 95.3554 | 96.3825 | 97.3651 | 98.2961 | 98.8958 | 98.0134 | 100.0684 | 102.0588 | 103.0773 | 104.7875 | -1.2%
IRF000:db_SteamCoal | Steam Coal | 0 | 0 | 0 | 0 | 0 | 0 | 0 | 0 | 0 | 0 | 0 | 0 | 0 | 0 | 0 | 0 | 0 | 0 | 0 | 0 | 0 | 0 | 0 | 0 | 0 | 0 | 0 | 0 | 0 | 0 | - -
IRF000:db_PurchasedElec | Purchased Electricity | 26.1971 | 24.302 | 23.3749 | 22.8009 | 22.7823 | 23.0071 | 22.6059 | 22.9742 | 23.1796 | 23.5076 | 23.4665 | 24.1208 | 24.1853 | 24.6884 | 24.608 | 25.2406 | 25.4533 | 25.5585 | 25.7148 | 25.7504 | 25.8241 | 25.8211 | 25.8543 | 26.007 | 25.9964 | 25.8662 | 25.965 | 26.2719 | 26.5646 | 26.4832 | 0%
IRF000:db_Total | Total | 479.9231 | 450.8087 | 404.5015 | 396.9571 | 397.5674 | 401.4626 | 400.0069 | 404.1635 | 406.3531 | 409.3821 | 410.4267 | 410.8956 | 412.7905 | 417.946 | 418.9312 | 426.3827 | 430.2167 | 431.281 | 433.8833 | 432.8326 | 432.7904 | 432.9768 | 432.3712 | 434.2724 | 434.8162 | 432.8825 | 434.985 | 439.1976 | 442.5467 | 442.7984 | -0.3%
Combined Heat and Power
Generating Capacity (gigawatts)
IRF000:ga_Petroleum | Petroleum | 0.1353 | 0.1353 | 0.1353 | 0.1353 | 0.1353 | 0.1353 | 0.1353 | 0.1353 | 0.1353 | 0.1353 | 0.1353 | 0.1353 | 0.1353 | 0.1353 | 0.1353 | 0.1353 | 0.1353 | 0.1353 | 0.1353 | 0.1353 | 0.1353 | 0.1353 | 0.1353 | 0.1353 | 0.1353 | 0.1353 | 0.1353 | 0.1353 | 0.1353 | 0.1353 | 0%
IRF000:ga_NaturalGas | Natural Gas | 3.3355 | 3.3355 | 3.3355 | 3.3355 | 3.3355 | 3.3355 | 3.3355 | 3.3355 | 3.3355 | 3.3355 | 3.3355 | 3.3355 | 3.3355 | 3.3355 | 3.3355 | 3.3355 | 3.3355 | 3.3355 | 3.3355 | 3.3355 | 3.3355 | 3.3355 | 3.3355 | 3.3355 | 3.3355 | 3.3355 | 3.3355 | 3.3355 | 3.3355 | 3.3355 | 0%
IRF000:ga_Coal | Coal | 0 | 0 | 0 | 0 | 0 | 0 | 0 | 0 | 0 | 0 | 0 | 0 | 0 | 0 | 0 | 0 | 0 | 0 | 0 | 0 | 0 | 0 | 0 | 0 | 0 | 0 | 0 | 0 | 0 | 0 | - -
IRF000:ga_Other | Other 6/ | 1.0951 | 1.0951 | 1.0951 | 1.0951 | 1.0951 | 1.0951 | 1.0951 | 1.0951 | 1.0951 | 1.0951 | 1.0951 | 1.0951 | 1.0951 | 1.0951 | 1.0951 | 1.0951 | 1.0951 | 1.0951 | 1.0951 | 1.0951 | 1.0951 | 1.0951 | 1.0951 | 1.0951 | 1.0951 | 1.0951 | 1.0951 | 1.0951 | 1.0951 | 1.0951 | 0%
IRF000:ga_Total | Total | 4.5659 | 4.5659 | 4.5659 | 4.5659 | 4.5659 | 4.5659 | 4.5659 | 4.5659 | 4.5659 | 4.5659 | 4.5659 | 4.5659 | 4.5659 | 4.5659 | 4.5659 | 4.5659 | 4.5659 | 4.5659 | 4.5659 | 4.5659 | 4.5659 | 4.5659 | 4.5659 | 4.5659 | 4.5659 | 4.5659 | 4.5659 | 4.5659 | 4.5659 | 4.5659 | 0%
Net Generation (billion kilowatthours)
IRF000:ha_Petroleum | Petroleum | 0.3593 | 0.39106 | 0 | 0 | 0 | 0 | 0 | 0 | 0 | 0 | 0 | 0 | 0 | 0 | 0 | 0 | 0 | 0 | 0 | 0 | 0 | 0 | 0 | 0 | 0 | 0 | 0 | 0 | 0 | 0 | - -
IRF000:ha_NaturalGas | Natural Gas | 24.3515 | 25.1593 | 24.4386 | 24.1216 | 24.4386 | 24.4386 | 24.4386 | 24.4386 | 24.4386 | 24.4386 | 24.4386 | 23.3446 | 23.4585 | 23.5107 | 23.6065 | 23.6711 | 23.8081 | 23.8615 | 23.8855 | 23.7286 | 23.6642 | 23.659 | 23.6103 | 23.6812 | 23.7733 | 23.7553 | 23.7721 | 24.0536 | 24.0443 | 24.3419 | 0%
IRF000:ha_Coal | Coal | 0 | 0 | 0 | 0 | 0 | 0 | 0 | 0 | 0 | 0 | 0 | 0 | 0 | 0 | 0 | 0 | 0 | 0 | 0 | 0 | 0 | 0 | 0 | 0 | 0 | 0 | 0 | 0 | 0 | 0 | - -
IRF000:ha_Other | Other 6/ | 4.802 | 4.9979 | 6.1097 | 6.0304 | 6.1097 | 6.1097 | 6.1097 | 6.1097 | 6.1097 | 6.1097 | 6.1097 | 5.8361 | 5.8646 | 5.8777 | 5.9016 | 5.9178 | 5.952 | 5.9654 | 5.9714 | 5.9322 | 5.9161 | 5.9148 | 5.9026 | 5.9203 | 5.9433 | 5.9388 | 5.943 | 6.0134 | 6.0111 | 6.0855 | 0.8%
IRF000:ha_Total | Total | 29.5128 | 30.5482 | 30.5483 | 30.1521 | 30.5483 | 30.5483 | 30.5483 | 30.5483 | 30.5483 | 30.5483 | 30.5483 | 29.1807 | 29.3232 | 29.3884 | 29.5081 | 29.5889 | 29.7601 | 29.8269 | 29.8569 | 29.6608 | 29.5803 | 29.5738 | 29.5128 | 29.6015 | 29.7166 | 29.6941 | 29.7151 | 30.0669 | 30.0554 | 30.4274 | 0.1%
Disposition
IRF000:ha_SalestotheGri | Sales to the Grid | 9.3837 | 10.5459 | 0 | 0 | 0 | 0 | 0 | 0 | 0 | 0 | 0 | 0 | 0 | 0 | 0 | 0 | 0 | 0 | 0 | 0 | 0 | 0 | 0 | 0 | 0 | 0 | 0 | 0 | 0 | 0 | - -
IRF000:ha_Generationfor | Generation for Own Use | 20.1291 | 20.0023 | 30.5483 | 30.1521 | 30.5483 | 30.5483 | 30.5483 | 30.5483 | 30.5483 | 30.5483 | 30.5483 | 29.1807 | 29.3232 | 29.3884 | 29.5081 | 29.5889 | 29.7601 | 29.8269 | 29.8569 | 29.6608 | 29.5803 | 29.5738 | 29.5128 | 29.6015 | 29.7166 | 29.6941 | 29.7151 | 30.0669 | 30.0554 | 30.4274 | 1.4%
Energy Consumed at Ethanol Plants
(trillion Btu)
IRF000:ja_NaturalGas | Natural Gas | 368 | 368 | 430.817 | 430.5638 | 434.306 | 434.9162 | 434.9797 | 435.1693 | 438.3697 | 439.5571 | 441.2774 | 442.7708 | 443.9158 | 445.4287 | 446.7699 | 447.5038 | 448.4701 | 449.7313 | 452.623 | 452.8511 | 454.7237 | 457.3572 | 460.8951 | 468.0961 | 472.3906 | 477.2779 | 482.489 | 487.8479 | 493.4819 | 500.6331 | 1.1%
IRF000:ja_Coal | Coal | 24 | 24 | 0 | 0 | 0 | 0 | 0 | 0 | 0 | 0 | 0 | 0.044211 | 0.58731 | 0.58731 | 4.1292 | 6.7918 | 10.2975 | 13.7682 | 24.2596 | 24.055 | 30.4814 | 30.4814 | 30.4814 | 30.4814 | 30.4722 | 30.4814 | 30.4814 | 30.4814 | 30.4814 | 30.4814 | 0.8%
IRF000:ja_Electricity | Electricity | 37 | 37 | 41.3758 | 41.3519 | 41.7062 | 41.7639 | 41.7699 | 41.7879 | 42.0909 | 42.2033 | 42.3662 | 42.5116 | 42.6587 | 42.8306 | 43.0942 | 43.2612 | 43.4811 | 43.7334 | 44.3914 | 44.4109 | 44.8255 | 45.1389 | 45.5266 | 46.3448 | 46.8324 | 47.3879 | 47.98 | 48.5888 | 49.2289 | 50.0414 | 1%
IRF000:ja_Total | Total | 429 | 429 | 472.1929 | 471.9157 | 476.0121 | 476.6801 | 476.7496 | 476.9572 | 480.4605 | 481.7604 | 483.6436 | 485.3265 | 487.1618 | 488.8466 | 493.9933 | 497.5568 | 502.2486 | 507.2328 | 521.274 | 521.3171 | 530.0305 | 532.9775 | 536.9031 | 544.9222 | 549.6952 | 555.1472 | 560.9503 | 566.9181 | 573.1923 | 581.1559 | 1.1%
1/ Includes energy for combined heat and power plants that have a non-regulatory status, small on-site generating systems,
consumption at ethanol plants, and (if adapted) consumption at coal-to-liquids (CTL) and gas-to-liquids (GTL) plants.
2/ Includes ethane, natural gasoline, and refinery olefins.
3/ Includes lubricants and miscellaneous petroleum products.
4/ Includes consumption at ethanol and coal-to-liquids (CTL) plants. Where CTL technology is adopted in these projections,
the plants are assumed to produce oil products and to generate electricity.
A portion of the coal use is attributed to feedstock use to produce the liquids. The feedstock portion
is assumed to be equal to the Btu content of the liquids produced. The rest of the coal used in CTL plants is accounted for in
industrial steam coal consumption, a portion of which is reflected in energy used for end-use sector combined heat and power.
5/ Includes emissions attributable to the fuels consumed to generate the purchased electricity, but not non-combustion
emissions from industrial processes.
6/ Includes municipal waste, wood, and other biomass.
Btu = British thermal unit.
- - = Not applicable.
Note: Includes estimated consumption for petroleum and other liquids. Totals may not equal sum of components due to independent rounding.
Sources: 2021 value of shipments: IHS Markit, Macroeconomic model, September 2021.
2021: U.S. Energy Information Administration (EIA), Short-Term Energy Outlook, November 2021 and EIA,
AEO2022 National Energy Modeling System run ref2022.d011222a. Projections: EIA, AEO2022 National Energy Modeling System run ref2022.d011222a.

## AEO 2023 Table 25 Food
| ref2023.d020623a | 2022 | 2023 | 2024 | 2025 | 2026 | 2027 | 2028 | 2029 | 2030 | 2031 | 2032 | 2033 | 2034 | 2035 | 2036 | 2037 | 2038 | 2039 | 2040 | 2041 | 2042 | 2043 | 2044 | 2045 | 2046 | 2047 | 2048 | 2049 | 2050 |  | Report | Annual Energy Outlook 2023 | Scenario | ref2023 | Reference | Datekey | d020623a | Release Date | March 2023 | 25. Food Industry Energy Consumption | Annual | Change | 2022–2050 | Shipments & Energy Consumption | 2022 | 2023 | 2024 | 2025 | 2026 | 2027 | 2028 | 2029 | 2030 | 2031 | 2032 | 2033 | 2034 | 2035 | 2036 | 2037 | 2038 | 2039 | 2040 | 2041 | 2042 | 2043 | 2044 | 2045 | 2046 | 2047 | 2048 | 2049 | 2050 | 2050 | Value of Shipments (billion 2012 dollars) | 940 | 954 | 964 | 973 | 985 | 999 | 1013 | 1026 | 1038 | 1051 | 1063 | 1072 | 1083 | 1094 | 1106 | 1117 | 1129 | 1141 | 1153 | 1165 | 1177 | 1189 | 1201 | 1213 | 1224 | 1236 | 1248 | 1259 | 1271 | 1.1% | Energy Consumption (trillion Btu) 1/ | Residual Fuel Oil | 0 | 0 | 0 | 0 | 0 | 0 | 0 | 0 | 0 | 0 | 0 | 0 | 0 | 0 | 0 | 0 | 0 | 0 | 0 | 0 | 0 | 0 | 0 | 0 | 0 | 0 | 0 | 0 | 0 | -- | Distillate Fuel Oil | 2.9 | 3.3 | 3 | 3 | 2.9 | 3 | 3 | 3 | 3 | 3 | 3 | 3 | 3 | 3.1 | 3.1 | 3.1 | 3.1 | 3.2 | 3.2 | 3.2 | 3.3 | 3.3 | 3.3 | 3.3 | 3.4 | 3.4 | 3.4 | 3.5 | 3.5 | 0.7% | Propane | 0.4 | 0.6 | 1.4 | 1 | 0.7 | 0.5 | 0.5 | 0.5 | 0.5 | 0.5 | 0.5 | 0.5 | 0.5 | 0.5 | 0.5 | 0.5 | 0.6 | 0.5 | 0.6 | 0.6 | 0.6 | 0.6 | 0.5 | 0.5 | 0.5 | 0.5 | 0.5 | 0.5 | 0.5 | 0.6% | Other Petroleum 2/ | 0 | 0 | 0 | 0 | 0 | 0 | 0 | 0 | 0 | 0 | 0 | 0 | 0 | 0 | 0 | 0 | 0 | 0 | 0 | 0 | 0 | 0 | 0 | 0 | 0 | 0 | 0 | 0 | 0 | -- | Petroleum and Other Liquids Subtotal | 3.3 | 3.9 | 4.4 | 4 | 3.6 | 3.5 | 3.5 | 3.5 | 3.5 | 3.5 | 3.5 | 3.5 | 3.6 | 3.6 | 3.6 | 3.6 | 3.7 | 3.7 | 3.8 | 3.8 | 3.8 | 3.8 | 3.9 | 3.9 | 3.9 | 3.9 | 3.9 | 4 | 4 | 0.7% | Natural Gas | 649.7 | 647.8 | 657 | 660 | 665 | 667.3 | 662.6 | 656.6 | 650.3 | 644.6 | 638.2 | 631.7 | 626.9 | 623.3 | 622.1 | 620.5 | 618.5 | 619.5 | 617.9 | 616.9 | 617.9 | 619.6 | 621.6 | 623.1 | 619.9 | 621.4 | 623.3 | 625.7 | 627.3 | -0.1% | Steam Coal | 128.8 | 120.7 | 122.3 | 123.9 | 125.4 | 126.9 | 128.3 | 129.5 | 130.6 | 131.5 | 132.2 | 132.7 | 132.9 | 133 | 132.9 | 132.9 | 132.8 | 132.8 | 132.7 | 132.7 | 132.7 | 132.6 | 132.6 | 132.6 | 132.5 | 132.5 | 132.5 | 132.4 | 132.4 | 0.1% | Renewables | 43.6 | 48.8 | 49.5 | 50.2 | 51.2 | 52.3 | 53.4 | 54.3 | 55.2 | 56.3 | 57.3 | 58 | 58.7 | 59.5 | 60.3 | 61.1 | 61.9 | 62.8 | 63.6 | 64.4 | 65.3 | 66.2 | 67.1 | 68 | 68.8 | 69.7 | 70.6 | 71.5 | 72.4 | 1.8% | Purchased Electricity | 300.3 | 305.6 | 303.3 | 303.5 | 304.7 | 306.9 | 309.2 | 311.4 | 313.5 | 315.9 | 317.7 | 318.7 | 320.7 | 323.3 | 325 | 326.6 | 328.6 | 329.8 | 332 | 333.9 | 336.1 | 338 | 339.8 | 342.3 | 347.7 | 349.9 | 352 | 354.3 | 356.8 | 0.6% | Total | 1125.7 | 1126.9 | 1136.5 | 1141.6 | 1150 | 1156.8 | 1156.9 | 1155.3 | 1153.1 | 1151.7 | 1148.9 | 1144.6 | 1142.7 | 1142.7 | 1143.9 | 1144.7 | 1145.5 | 1148.5 | 1150 | 1151.7 | 1155.8 | 1160.3 | 1165 | 1169.9 | 1172.9 | 1177.4 | 1182.4 | 1187.9 | 1192.8 | 0.2% | Energy Consumption per Unit of Output 1/ | (thousand Btu per 2012 dollar shipments) | Residual Fuel Oil | 0 | 0 | 0 | 0 | 0 | 0 | 0 | 0 | 0 | 0 | 0 | 0 | 0 | 0 | 0 | 0 | 0 | 0 | 0 | 0 | 0 | 0 | 0 | 0 | 0 | 0 | 0 | 0 | 0 | -- | Distillate Fuel Oil | 0 | 0 | 0 | 0 | 0 | 0 | 0 | 0 | 0 | 0 | 0 | 0 | 0 | 0 | 0 | 0 | 0 | 0 | 0 | 0 | 0 | 0 | 0 | 0 | 0 | 0 | 0 | 0 | 0 | -0.4% | Propane | 0 | 0 | 0 | 0 | 0 | 0 | 0 | 0 | 0 | 0 | 0 | 0 | 0 | 0 | 0 | 0 | 0 | 0 | 0 | 0 | 0 | 0 | 0 | 0 | 0 | 0 | 0 | 0 | 0 | -0.5% | Other Petroleum 2/ | 0 | 0 | 0 | 0 | 0 | 0 | 0 | 0 | 0 | 0 | 0 | 0 | 0 | 0 | 0 | 0 | 0 | 0 | 0 | 0 | 0 | 0 | 0 | 0 | 0 | 0 | 0 | 0 | 0 | -- | Petroleum and Other Liquids Subtotal | 0 | 0 | 0 | 0 | 0 | 0 | 0 | 0 | 0 | 0 | 0 | 0 | 0 | 0 | 0 | 0 | 0 | 0 | 0 | 0 | 0 | 0 | 0 | 0 | 0 | 0 | 0 | 0 | 0 | -0.4% | Natural Gas | 0.69 | 0.68 | 0.68 | 0.68 | 0.67 | 0.67 | 0.65 | 0.64 | 0.63 | 0.61 | 0.6 | 0.59 | 0.58 | 0.57 | 0.56 | 0.56 | 0.55 | 0.54 | 0.54 | 0.53 | 0.52 | 0.52 | 0.52 | 0.51 | 0.51 | 0.5 | 0.5 | 0.5 | 0.49 | -1.2% | Steam Coal | 0.14 | 0.13 | 0.13 | 0.13 | 0.13 | 0.13 | 0.13 | 0.13 | 0.13 | 0.13 | 0.12 | 0.12 | 0.12 | 0.12 | 0.12 | 0.12 | 0.12 | 0.12 | 0.12 | 0.11 | 0.11 | 0.11 | 0.11 | 0.11 | 0.11 | 0.11 | 0.11 | 0.11 | 0.1 | -1% | Renewables | 0.05 | 0.05 | 0.05 | 0.05 | 0.05 | 0.05 | 0.05 | 0.05 | 0.05 | 0.05 | 0.05 | 0.05 | 0.05 | 0.05 | 0.05 | 0.05 | 0.05 | 0.06 | 0.06 | 0.06 | 0.06 | 0.06 | 0.06 | 0.06 | 0.06 | 0.06 | 0.06 | 0.06 | 0.06 | 0.7% | Purchased Electricity | 0.32 | 0.32 | 0.31 | 0.31 | 0.31 | 0.31 | 0.31 | 0.3 | 0.3 | 0.3 | 0.3 | 0.3 | 0.3 | 0.3 | 0.29 | 0.29 | 0.29 | 0.29 | 0.29 | 0.29 | 0.29 | 0.28 | 0.28 | 0.28 | 0.28 | 0.28 | 0.28 | 0.28 | 0.28 | -0.5% | Total | 1.2 | 1.18 | 1.18 | 1.17 | 1.17 | 1.16 | 1.14 | 1.13 | 1.11 | 1.1 | 1.08 | 1.07 | 1.06 | 1.04 | 1.03 | 1.02 | 1.01 | 1.01 | 1 | 0.99 | 0.98 | 0.98 | 0.97 | 0.96 | 0.96 | 0.95 | 0.95 | 0.94 | 0.94 | -0.9% | Carbon Dioxide Emissions 3/ | (million metric tons carbon dioxide) | 82 | 80 | 80 | 77 | 74 | 72 | 69 | 67 | 65 | 64 | 63 | 63 | 63 | 63 | 62 | 62 | 62 | 62 | 62 | 62 | 62 | 62 | 62 | 62 | 61 | 61 | 61 | 61 | 61 | -1% | Combined Heat and Power 4/ | Generating Capacity (gigawatts) 5/ | Petroleum | 0.1 | 0.1 | 0.1 | 0.1 | 0.1 | 0.1 | 0.1 | 0.1 | 0.1 | 0.1 | 0.1 | 0.1 | 0.1 | 0.1 | 0.1 | 0.1 | 0.1 | 0.1 | 0.1 | 0.1 | 0.1 | 0.1 | 0.1 | 0.1 | 0.1 | 0.1 | 0.1 | 0.1 | 0.1 | 0% | Natural Gas | 0.74 | 0.75 | 0.75 | 0.76 | 0.76 | 0.77 | 0.77 | 0.77 | 0.78 | 0.78 | 0.78 | 0.79 | 0.79 | 0.8 | 0.81 | 0.81 | 0.82 | 0.83 | 0.83 | 0.84 | 0.85 | 0.86 | 0.87 | 0.88 | 0.89 | 0.9 | 0.9 | 0.91 | 0.92 | 0.8% | Coal | 0.92 | 0.92 | 0.92 | 0.92 | 0.92 | 0.92 | 0.92 | 0.92 | 0.92 | 0.92 | 0.92 | 0.92 | 0.92 | 0.92 | 0.92 | 0.92 | 0.92 | 0.92 | 0.92 | 0.92 | 0.92 | 0.92 | 0.92 | 0.92 | 0.92 | 0.92 | 0.92 | 0.92 | 0.92 | 0% | Other 6/ | 0.06 | 0.07 | 0.07 | 0.07 | 0.07 | 0.07 | 0.07 | 0.07 | 0.07 | 0.07 | 0.07 | 0.07 | 0.07 | 0.07 | 0.07 | 0.07 | 0.07 | 0.07 | 0.07 | 0.07 | 0.07 | 0.07 | 0.07 | 0.07 | 0.07 | 0.07 | 0.07 | 0.07 | 0.07 | 0.1% | Total | 1.82 | 1.84 | 1.84 | 1.85 | 1.85 | 1.85 | 1.86 | 1.86 | 1.86 | 1.87 | 1.87 | 1.88 | 1.88 | 1.89 | 1.89 | 1.9 | 1.91 | 1.91 | 1.92 | 1.93 | 1.94 | 1.95 | 1.96 | 1.97 | 1.98 | 1.98 | 1.99 | 2 | 2.01 | 0.4% | Net Generation (billion kilowatthours) | Petroleum | 0.07 | 0.07 | 0.07 | 0.07 | 0.07 | 0.07 | 0.07 | 0.07 | 0.07 | 0.07 | 0.07 | 0.07 | 0.07 | 0.07 | 0.07 | 0.07 | 0.07 | 0.07 | 0.07 | 0.07 | 0.07 | 0.07 | 0.07 | 0.07 | 0.07 | 0.07 | 0.07 | 0.07 | 0.07 | 0% | Natural Gas | 2.77 | 2.81 | 2.83 | 2.85 | 2.86 | 2.88 | 2.89 | 2.91 | 2.92 | 2.93 | 2.95 | 2.97 | 2.99 | 3.01 | 3.03 | 3.06 | 3.08 | 3.11 | 3.14 | 3.17 | 3.21 | 3.24 | 3.28 | 3.32 | 3.35 | 3.38 | 3.41 | 3.44 | 3.48 | 0.8% | Coal | 3.28 | 3.28 | 3.28 | 3.28 | 3.28 | 3.28 | 3.28 | 3.28 | 3.28 | 3.28 | 3.28 | 3.28 | 3.28 | 3.28 | 3.28 | 3.28 | 3.28 | 3.28 | 3.28 | 3.28 | 3.28 | 3.28 | 3.28 | 3.28 | 3.28 | 3.28 | 3.28 | 3.28 | 3.28 | 0% | Other 6/ | 0.17 | 0.18 | 0.18 | 0.18 | 0.18 | 0.18 | 0.18 | 0.18 | 0.18 | 0.18 | 0.18 | 0.18 | 0.18 | 0.18 | 0.18 | 0.18 | 0.18 | 0.18 | 0.18 | 0.18 | 0.18 | 0.18 | 0.18 | 0.18 | 0.18 | 0.18 | 0.18 | 0.18 | 0.18 | 0.1% | Total | 6.3 | 6.34 | 6.37 | 6.38 | 6.4 | 6.41 | 6.43 | 6.44 | 6.46 | 6.47 | 6.49 | 6.5 | 6.52 | 6.54 | 6.57 | 6.59 | 6.62 | 6.65 | 6.68 | 6.71 | 6.74 | 6.78 | 6.82 | 6.85 | 6.88 | 6.91 | 6.95 | 6.98 | 7.02 | 0.4% | Disposition | Sales to the Grid | 0.19 | 0.19 | 0.19 | 0.19 | 0.19 | 0.19 | 0.19 | 0.19 | 0.19 | 0.19 | 0.19 | 0.19 | 0.19 | 0.2 | 0.2 | 0.2 | 0.2 | 0.2 | 0.2 | 0.2 | 0.2 | 0.2 | 0.2 | 0.21 | 0.21 | 0.21 | 0.21 | 0.21 | 0.21 | 0.4% | Generation for Own Use | 6.11 | 6.15 | 6.18 | 6.19 | 6.21 | 6.22 | 6.24 | 6.25 | 6.26 | 6.28 | 6.29 | 6.31 | 6.33 | 6.35 | 6.37 | 6.4 | 6.42 | 6.45 | 6.48 | 6.51 | 6.54 | 6.58 | 6.61 | 6.65 | 6.68 | 6.71 | 6.74 | 6.77 | 6.8 | 0.4% | 1/ Includes energy for combined-heat-and-power plants that have a non-regulatory status and small on-site generating systems. | 2/ Includes lubricants and miscellaneous petroleum products. | 3/ Includes emissions attributable to the fuels consumed to generate the purchased electricity, but not non-combustion | emissions from industrial processes. | 4/ Includes industrial-owned generators not classified as combined heat and power, such as standby generators. | 5/ All capacities are in gigawatts alternating current. | 6/ Includes wood and other biomass, waste heat, municipal waste, and renewable sources. | Btu = British thermal unit. | - - = Not applicable. | Note: Includes estimated consumption for petroleum and other liquids. Totals may not equal sum of components due to independent rounding. | Data source: 2022 value of shipments: IHS Markit, Macroeconomic model, September 2022. | 2022: U.S. Energy Information Administration (EIA), Short-Term Energy Outlook, November 2022 and EIA, AEO2023 National Energy | Modeling System run ref2023.d020623a. Projections: EIA, AEO2023 National Energy Modeling System run ref2023.d020623a. | Average
|  | Report | Annual Energy Outlook 2023
|  | Scenario | ref2023 |  |  | Reference
|  | Datekey | d020623a
|  | Release Date |  | March 2023
IFD000 | 25. Food Industry Energy Consumption | [29 empty] | Annual
Change
2022–2050
| Shipments & Energy Consumption | 2022 | 2023 | 2024 | 2025 | 2026 | 2027 | 2028 | 2029 | 2030 | 2031 | 2032 | 2033 | 2034 | 2035 | 2036 | 2037 | 2038 | 2039 | 2040 | 2041 | 2042 | 2043 | 2044 | 2045 | 2046 | 2047 | 2048 | 2049 | 2050 | 2050
IFD000:ba_ValueofShipme | Value of Shipments (billion 2012 dollars) | 939.7839 | 954.4452 | 964.0237 | 972.9101 | 985.4594 | 999.4028 | 1013.4375 | 1025.6085 | 1037.6696 | 1051.09 | 1062.7985 | 1072.3557 | 1082.509 | 1093.7378 | 1105.5933 | 1117.1162 | 1128.804 | 1140.9075 | 1153.0015 | 1164.7581 | 1177.1498 | 1189.2758 | 1201.2061 | 1213.0537 | 1224.394 | 1235.8982 | 1247.5262 | 1259.2195 | 1270.8865 | 1.084%
Energy Consumption (trillion Btu) 1/
IFD000:ca_ResidualOil | Residual Fuel Oil | 0 | 0 | 0 | 0 | 0 | 0 | 0 | 0 | 0 | 0 | 0 | 0 | 0 | 0 | 0 | 0 | 0 | 0 | 0 | 0 | 0 | 0 | 0 | 0 | 0 | 0 | 0 | 0 | 0 | --
IFD000:ca_DistillateOil | Distillate Fuel Oil | 2.8583 | 3.3308 | 2.9786 | 2.9617 | 2.9379 | 2.9623 | 3.0087 | 3.0044 | 3.0124 | 3.0075 | 3.0035 | 3.0099 | 3.0332 | 3.0568 | 3.0844 | 3.1061 | 3.1402 | 3.17 | 3.2009 | 3.2215 | 3.2559 | 3.2789 | 3.3159 | 3.3492 | 3.3689 | 3.3984 | 3.4277 | 3.4517 | 3.4731 | 0.6982%
IFD000:ca_LiquefiedPetr | Propane | 0.421 | 0.58683 | 1.3869 | 1.0137 | 0.68931 | 0.53263 | 0.4518 | 0.45071 | 0.45927 | 0.47414 | 0.49086 | 0.51405 | 0.53058 | 0.54387 | 0.54094 | 0.54209 | 0.5574 | 0.54199 | 0.55909 | 0.56583 | 0.56413 | 0.55034 | 0.54405 | 0.54005 | 0.53116 | 0.52435 | 0.51601 | 0.50455 | 0.49973 | 0.6142%
IFD000:ca_OtherPetroleu | Other Petroleum 2/ | 0 | 0 | 0 | 0 | 0 | 0 | 0 | 0 | 0 | 0 | 0 | 0 | 0 | 0 | 0 | 0 | 0 | 0 | 0 | 0 | 0 | 0 | 0 | 0 | 0 | 0 | 0 | 0 | 0 | --
IFD000:ca_PetroleumSubt | Petroleum and Other Liquids Subtotal | 3.2793 | 3.9176 | 4.3655 | 3.9754 | 3.6272 | 3.4949 | 3.4605 | 3.4551 | 3.4717 | 3.4816 | 3.4943 | 3.5239 | 3.5637 | 3.6007 | 3.6253 | 3.6482 | 3.6976 | 3.712 | 3.76 | 3.7873 | 3.8201 | 3.8293 | 3.8599 | 3.8893 | 3.9001 | 3.9228 | 3.9437 | 3.9563 | 3.9729 | 0.6875%
IFD000:ca_NaturalGas | Natural Gas | 649.6675 | 647.8391 | 656.9622 | 660.04 | 665.0417 | 667.27 | 662.6316 | 656.6108 | 650.33 | 644.5734 | 638.2032 | 631.7416 | 626.8759 | 623.2737 | 622.0551 | 620.4971 | 618.5455 | 619.5046 | 617.9354 | 616.9115 | 617.885 | 619.611 | 621.6217 | 623.1093 | 619.8796 | 621.3904 | 623.3135 | 625.6779 | 627.2798 | -0.1252%
IFD000:ca_SteamCoal | Steam Coal | 128.7516 | 120.7183 | 122.3204 | 123.8867 | 125.4339 | 126.9209 | 128.2973 | 129.5182 | 130.5873 | 131.4957 | 132.1881 | 132.6552 | 132.9086 | 132.958 | 132.9115 | 132.8641 | 132.8166 | 132.7707 | 132.7292 | 132.6869 | 132.6533 | 132.6212 | 132.5903 | 132.5575 | 132.5214 | 132.4918 | 132.4649 | 132.4368 | 132.4087 | 0.1001%
IFD000:ca_Renewables | Renewables | 43.6341 | 48.7947 | 49.514 | 50.2046 | 51.1709 | 52.2827 | 53.3538 | 54.2756 | 55.2067 | 56.3067 | 57.276 | 57.9923 | 58.6995 | 59.4917 | 60.3189 | 61.0965 | 61.9122 | 62.7683 | 63.6136 | 64.4434 | 65.3415 | 66.2321 | 67.1221 | 68.0009 | 68.8429 | 69.7207 | 70.6168 | 71.5016 | 72.3826 | 1.824%
IFD000:ca_PurchasedElec | Purchased Electricity | 300.3242 | 305.5845 | 303.3156 | 303.504 | 304.7226 | 306.8625 | 309.2062 | 311.448 | 313.4706 | 315.8567 | 317.7385 | 318.6928 | 320.6638 | 323.3327 | 325.0357 | 326.6051 | 328.5526 | 329.7737 | 331.9985 | 333.9158 | 336.0622 | 338.0212 | 339.8407 | 342.3372 | 347.7224 | 349.8954 | 352.0459 | 354.316 | 356.7714 | 0.617%
IFD000:ca_Total | Total | 1125.6567 | 1126.8542 | 1136.4775 | 1141.6106 | 1149.9963 | 1156.8311 | 1156.9493 | 1155.3076 | 1153.0662 | 1151.7142 | 1148.9001 | 1144.6058 | 1142.7114 | 1142.6567 | 1143.9464 | 1144.7111 | 1145.5247 | 1148.5293 | 1150.0367 | 1151.745 | 1155.762 | 1160.3148 | 1165.0348 | 1169.894 | 1172.8665 | 1177.4211 | 1182.3848 | 1187.8884 | 1192.8153 | 0.2072%
Energy Consumption per Unit of Output 1/
(thousand Btu per 2012 dollar shipments)
IFD000:da_ResidualOil | Residual Fuel Oil | 0 | 0 | 0 | 0 | 0 | 0 | 0 | 0 | 0 | 0 | 0 | 0 | 0 | 0 | 0 | 0 | 0 | 0 | 0 | 0 | 0 | 0 | 0 | 0 | 0 | 0 | 0 | 0 | 0 | --
IFD000:da_DistillateOil | Distillate Fuel Oil | 0.003041 | 0.00349 | 0.00309 | 0.003044 | 0.002981 | 0.002964 | 0.002969 | 0.002929 | 0.002903 | 0.002861 | 0.002826 | 0.002807 | 0.002802 | 0.002795 | 0.00279 | 0.00278 | 0.002782 | 0.002779 | 0.002776 | 0.002766 | 0.002766 | 0.002757 | 0.00276 | 0.002761 | 0.002752 | 0.00275 | 0.002748 | 0.002741 | 0.002733 | -0.3814%
IFD000:da_LiquefiedPetr | Propane | 0.000448 | 0.000615 | 0.001439 | 0.001042 | 0.000699 | 0.000533 | 0.000446 | 0.000439 | 0.000443 | 0.000451 | 0.000462 | 0.000479 | 0.00049 | 0.000497 | 0.000489 | 0.000485 | 0.000494 | 0.000475 | 0.000485 | 0.000486 | 0.000479 | 0.000463 | 0.000453 | 0.000445 | 0.000434 | 0.000424 | 0.000414 | 0.000401 | 0.000393 | -0.4645%
IFD000:da_OtherPetroleu | Other Petroleum 2/ | 0 | 0 | 0 | 0 | 0 | 0 | 0 | 0 | 0 | 0 | 0 | 0 | 0 | 0 | 0 | 0 | 0 | 0 | 0 | 0 | 0 | 0 | 0 | 0 | 0 | 0 | 0 | 0 | 0 | --
IFD000:da_PetroleumSubt | Petroleum and Other Liquids Subtotal | 0.003489 | 0.004105 | 0.004528 | 0.004086 | 0.003681 | 0.003497 | 0.003415 | 0.003369 | 0.003346 | 0.003312 | 0.003288 | 0.003286 | 0.003292 | 0.003292 | 0.003279 | 0.003266 | 0.003276 | 0.003254 | 0.003261 | 0.003252 | 0.003245 | 0.00322 | 0.003213 | 0.003206 | 0.003185 | 0.003174 | 0.003161 | 0.003142 | 0.003126 | -0.392%
IFD000:da_NaturalGas | Natural Gas | 0.69129 | 0.67876 | 0.68148 | 0.67842 | 0.67485 | 0.66767 | 0.65385 | 0.64022 | 0.62672 | 0.61324 | 0.60049 | 0.58912 | 0.5791 | 0.56986 | 0.56264 | 0.55544 | 0.54797 | 0.54299 | 0.53594 | 0.52965 | 0.5249 | 0.521 | 0.5175 | 0.51367 | 0.50628 | 0.50278 | 0.49964 | 0.49688 | 0.49358 | -1.196%
IFD000:da_SteamCoal | Steam Coal | 0.137 | 0.12648 | 0.12688 | 0.12734 | 0.12729 | 0.127 | 0.1266 | 0.12628 | 0.12585 | 0.1251 | 0.12438 | 0.1237 | 0.12278 | 0.12156 | 0.12022 | 0.11893 | 0.11766 | 0.11637 | 0.11512 | 0.11392 | 0.11269 | 0.11151 | 0.11038 | 0.10928 | 0.10823 | 0.1072 | 0.10618 | 0.10517 | 0.10419 | -0.9731%
IFD000:da_Renewables | Renewables | 0.04643 | 0.051124 | 0.051362 | 0.051602 | 0.051926 | 0.052314 | 0.052646 | 0.05292 | 0.053203 | 0.05357 | 0.053892 | 0.054079 | 0.054225 | 0.054393 | 0.054558 | 0.054691 | 0.054848 | 0.055016 | 0.055172 | 0.055328 | 0.055508 | 0.055691 | 0.055879 | 0.056058 | 0.056226 | 0.056413 | 0.056605 | 0.056782 | 0.056954 | 0.7323%
IFD000:da_PurchasedElec | Purchased Electricity | 0.31957 | 0.32017 | 0.31463 | 0.31195 | 0.30922 | 0.30705 | 0.30511 | 0.30367 | 0.30209 | 0.3005 | 0.29896 | 0.29719 | 0.29622 | 0.29562 | 0.29399 | 0.29236 | 0.29106 | 0.28904 | 0.28794 | 0.28668 | 0.28549 | 0.28422 | 0.28292 | 0.28221 | 0.284 | 0.28311 | 0.28219 | 0.28138 | 0.28073 | -0.4617%
IFD000:da_Total | Total | 1.1978 | 1.1806 | 1.1789 | 1.1734 | 1.167 | 1.1575 | 1.1416 | 1.1265 | 1.1112 | 1.0957 | 1.081 | 1.0674 | 1.0556 | 1.0447 | 1.0347 | 1.0247 | 1.0148 | 1.0067 | 0.99743 | 0.98883 | 0.98183 | 0.97565 | 0.96989 | 0.96442 | 0.95792 | 0.95268 | 0.94778 | 0.94335 | 0.93857 | -0.8672%
Carbon Dioxide Emissions 3/
IFD000:ea_tonscarbon_dd | (million metric tons carbon dioxide) | 82.0799 | 79.6941 | 79.6279 | 77.4754 | 74.4784 | 71.6711 | 68.7957 | 66.5993 | 64.8834 | 64.1226 | 63.4951 | 63.2318 | 62.7144 | 62.5219 | 62.4393 | 62.2207 | 61.8967 | 61.8208 | 61.7593 | 61.8418 | 62.0007 | 62.0187 | 61.9128 | 61.8075 | 61.4673 | 61.4813 | 61.4364 | 61.4877 | 61.3755 | -1.033%
Combined Heat and Power 4/
Generating Capacity (gigawatts) 5/
IFD000:ga_Petroleum | Petroleum | 0.1027 | 0.1027 | 0.1027 | 0.1027 | 0.1027 | 0.1027 | 0.1027 | 0.1027 | 0.1027 | 0.1027 | 0.1027 | 0.1027 | 0.1027 | 0.1027 | 0.1027 | 0.1027 | 0.1027 | 0.1027 | 0.1027 | 0.1027 | 0.1027 | 0.1027 | 0.1027 | 0.1027 | 0.1027 | 0.1027 | 0.1027 | 0.1027 | 0.1027 | 0%
IFD000:ga_NaturalGas | Natural Gas | 0.7359 | 0.7472 | 0.7544 | 0.7582 | 0.76185 | 0.76541 | 0.76898 | 0.77257 | 0.77624 | 0.78009 | 0.78417 | 0.78867 | 0.79376 | 0.79927 | 0.80532 | 0.8118 | 0.81876 | 0.82612 | 0.83401 | 0.8424 | 0.8512 | 0.86042 | 0.87001 | 0.87972 | 0.88736 | 0.89529 | 0.90358 | 0.91225 | 0.92135 | 0.8059%
IFD000:ga_Coal | Coal | 0.9193 | 0.9193 | 0.9193 | 0.9193 | 0.9193 | 0.9193 | 0.9193 | 0.9193 | 0.9193 | 0.9193 | 0.9193 | 0.9193 | 0.9193 | 0.9193 | 0.9193 | 0.9193 | 0.9193 | 0.9193 | 0.9193 | 0.9193 | 0.9193 | 0.9193 | 0.9193 | 0.9193 | 0.9193 | 0.9193 | 0.9193 | 0.9193 | 0.9193 | 0%
IFD000:ga_Other | Other 6/ | 0.0636 | 0.0659 | 0.0659 | 0.0659 | 0.0659 | 0.0659 | 0.0659 | 0.0659 | 0.0659 | 0.0659 | 0.0659 | 0.0659 | 0.0659 | 0.0659 | 0.0659 | 0.0659 | 0.0659 | 0.0659 | 0.0659 | 0.0659 | 0.0659 | 0.0659 | 0.0659 | 0.0659 | 0.0659 | 0.0659 | 0.0659 | 0.0659 | 0.0659 | 0.127%
IFD000:ga_Total | Total | 1.8215 | 1.8351 | 1.8423 | 1.8461 | 1.8497 | 1.8533 | 1.8569 | 1.8605 | 1.8641 | 1.868 | 1.8721 | 1.8766 | 1.8817 | 1.8872 | 1.8932 | 1.8997 | 1.9067 | 1.914 | 1.9219 | 1.9303 | 1.9391 | 1.9483 | 1.9579 | 1.9676 | 1.9753 | 1.9832 | 1.9915 | 2.0002 | 2.0093 | 0.351%
Net Generation (billion kilowatthours)
IFD000:ha_Petroleum | Petroleum | 0.073101 | 0.073101 | 0.073101 | 0.073101 | 0.073101 | 0.073101 | 0.073101 | 0.073101 | 0.073101 | 0.073101 | 0.073101 | 0.073101 | 0.073101 | 0.073101 | 0.073101 | 0.073101 | 0.073101 | 0.073101 | 0.073101 | 0.073101 | 0.073101 | 0.073101 | 0.073101 | 0.073101 | 0.073101 | 0.073101 | 0.073101 | 0.073101 | 0.073101 | 0%
IFD000:ha_NaturalGas | Natural Gas | 2.7653 | 2.8074 | 2.8347 | 2.8494 | 2.8635 | 2.8774 | 2.8913 | 2.9053 | 2.9196 | 2.9346 | 2.9504 | 2.9678 | 2.9874 | 3.0087 | 3.0319 | 3.0568 | 3.0835 | 3.1118 | 3.1421 | 3.1743 | 3.2081 | 3.2434 | 3.2803 | 3.3176 | 3.3473 | 3.3783 | 3.4106 | 3.4445 | 3.48 | 0.8244%
IFD000:ha_Coal | Coal | 3.2844 | 3.2844 | 3.2844 | 3.2844 | 3.2844 | 3.2844 | 3.2844 | 3.2844 | 3.2844 | 3.2844 | 3.2844 | 3.2844 | 3.2844 | 3.2844 | 3.2844 | 3.2844 | 3.2844 | 3.2844 | 3.2844 | 3.2844 | 3.2844 | 3.2844 | 3.2844 | 3.2844 | 3.2844 | 3.2844 | 3.2844 | 3.2844 | 3.2844 | 0%
IFD000:ha_Other | Other 6/ | 0.1743 | 0.17803 | 0.17803 | 0.17803 | 0.17803 | 0.17803 | 0.17803 | 0.17803 | 0.17803 | 0.17803 | 0.17803 | 0.17803 | 0.17803 | 0.17803 | 0.17803 | 0.17803 | 0.17803 | 0.17803 | 0.17803 | 0.17803 | 0.17803 | 0.17803 | 0.17803 | 0.17803 | 0.17803 | 0.17803 | 0.17803 | 0.17803 | 0.17803 | 0.0755%
IFD000:ha_Total | Total | 6.2971 | 6.343 | 6.3703 | 6.385 | 6.3991 | 6.413 | 6.4269 | 6.4408 | 6.4551 | 6.4701 | 6.486 | 6.5034 | 6.523 | 6.5442 | 6.5675 | 6.5924 | 6.6191 | 6.6474 | 6.6777 | 6.7098 | 6.7436 | 6.779 | 6.8158 | 6.8532 | 6.8829 | 6.9138 | 6.9462 | 6.98 | 7.0156 | 0.3866%
Disposition
IFD000:ha_SalestotheGri | Sales to the Grid | 0.18761 | 0.18906 | 0.18995 | 0.19043 | 0.19089 | 0.19134 | 0.19179 | 0.19225 | 0.19271 | 0.1932 | 0.19372 | 0.19429 | 0.19493 | 0.19562 | 0.19638 | 0.19719 | 0.19806 | 0.19898 | 0.19997 | 0.20102 | 0.20212 | 0.20327 | 0.20447 | 0.20569 | 0.20666 | 0.20767 | 0.20872 | 0.20983 | 0.21099 | 0.4203%
IFD000:ha_Generationfor | Generation for Own Use | 6.1095 | 6.1539 | 6.1803 | 6.1945 | 6.2082 | 6.2216 | 6.2351 | 6.2486 | 6.2624 | 6.2769 | 6.2922 | 6.3091 | 6.3281 | 6.3486 | 6.3711 | 6.3952 | 6.421 | 6.4484 | 6.4777 | 6.5088 | 6.5415 | 6.5757 | 6.6114 | 6.6475 | 6.6762 | 6.7062 | 6.7375 | 6.7702 | 6.8046 | 0.3856%
1/ Includes energy for combined-heat-and-power plants that have a non-regulatory status and small on-site generating systems.
2/ Includes lubricants and miscellaneous petroleum products.
3/ Includes emissions attributable to the fuels consumed to generate the purchased electricity, but not non-combustion
emissions from industrial processes.
4/ Includes industrial-owned generators not classified as combined heat and power, such as standby generators.
5/ All capacities are in gigawatts alternating current.
6/ Includes wood and other biomass, waste heat, municipal waste, and renewable sources.
Btu = British thermal unit.
- - = Not applicable.
Note: Includes estimated consumption for petroleum and other liquids. Totals may not equal sum of components due to independent rounding.
Data source: 2022 value of shipments: IHS Markit, Macroeconomic model, September 2022.
2022: U.S. Energy Information Administration (EIA), Short-Term Energy Outlook, November 2022 and EIA, AEO2023 National Energy
Modeling System run ref2023.d020623a. Projections: EIA, AEO2023 National Energy Modeling System run ref2023.d020623a.
Average

## AEO 2022 Table 25 Food
| ref2022.d011222a | 2021 | 2022 | 2023 | 2024 | 2025 | 2026 | 2027 | 2028 | 2029 | 2030 | 2031 | 2032 | 2033 | 2034 | 2035 | 2036 | 2037 | 2038 | 2039 | 2040 | 2041 | 2042 | 2043 | 2044 | 2045 | 2046 | 2047 | 2048 | 2049 | 2050
|  | Report | Annual Energy Outlook 2022
|  | Scenario | ref2022 |  |  | Reference
|  | Datekey | d011222a
|  | Release Date |  | March 2022
IFD000 | 25. Food Industry Energy Consumption | [30 empty] | Average
Annual
Change
| Shipments & Energy Consumption | 2021 | 2022 | 2023 | 2024 | 2025 | 2026 | 2027 | 2028 | 2029 | 2030 | 2031 | 2032 | 2033 | 2034 | 2035 | 2036 | 2037 | 2038 | 2039 | 2040 | 2041 | 2042 | 2043 | 2044 | 2045 | 2046 | 2047 | 2048 | 2049 | 2050 | 2051
IFD000:ba_ValueofShipme | Value of Shipments (billion 2012 dollars) | 951.6443 | 968.1377 | 969.9987 | 974.5292 | 980.4978 | 986.5739 | 993.1918 | 999.9822 | 1005.9415 | 1011.705 | 1017.6683 | 1023.1825 | 1027.4513 | 1031.0057 | 1034.582 | 1038.2365 | 1041.2788 | 1044.4017 | 1048.0537 | 1051.4875 | 1054.3187 | 1057.787 | 1061.2743 | 1064.614 | 1067.8418 | 1070.3273 | 1072.7795 | 1076.1705 | 1080.1558 | 1085.246 | 0.5%
|  | 0 | 0 | 0 | 0 | 0 | 0 | 0 | 0 | 0 | 0 | 0 | 0 | 0 | 0 | 0 | 0 | 0 | 0 | 0 | 0 | 0 | 0 | 0 | 0 | 0 | 0 | 0 | 0 | 0 | 0 | 0
Energy Consumption (trillion Btu) 1/
IFD000:ca_ResidualOil | Residual Fuel Oil | 0 | 0 | 0 | 0 | 0 | 0 | 0 | 0 | 0 | 0 | 0 | 0 | 0 | 0 | 0 | 0 | 0 | 0 | 0 | 0 | 0 | 0 | 0 | 0 | 0 | 0 | 0 | 0 | 0 | 0 | - -
IFD000:ca_DistillateOil | Distillate Fuel Oil | 5.6272 | 5.2603 | 5.331 | 5.122 | 5.1257 | 5.169 | 5.2122 | 5.2329 | 5.2409 | 5.2522 | 5.2564 | 5.2593 | 5.2724 | 5.2808 | 5.2835 | 5.287 | 5.2939 | 5.3108 | 5.3394 | 5.3431 | 5.3656 | 5.3986 | 5.4131 | 5.4237 | 5.447 | 5.4514 | 5.4767 | 5.5107 | 5.5362 | 5.5753 | 0%
IFD000:ca_LiquefiedPetr | Propane | 2.1929 | 2.2705 | 1.9462 | 1.3783 | 1.1746 | 1.0595 | 0.97817 | 1.0052 | 1.0291 | 1.0339 | 1.0331 | 1.0181 | 1.0271 | 1.0145 | 0.98704 | 0.96865 | 0.96296 | 0.95688 | 0.96065 | 0.9283 | 0.92646 | 0.92224 | 0.89338 | 0.8722 | 0.85164 | 0.83394 | 0.82578 | 0.82259 | 0.81833 | 0.81953 | -3.3%
IFD000:ca_OtherPetroleu | Other Petroleum 2/ | 0 | 0 | 0 | 0 | 0 | 0 | 0 | 0 | 0 | 0 | 0 | 0 | 0 | 0 | 0 | 0 | 0 | 0 | 0 | 0 | 0 | 0 | 0 | 0 | 0 | 0 | 0 | 0 | 0 | 0 | - -
IFD000:ca_PetroleumSubt | Petroleum and Other Liquids Subtotal | 7.8201 | 7.5308 | 7.2772 | 6.5003 | 6.3004 | 6.2286 | 6.1904 | 6.2381 | 6.27 | 6.286 | 6.2895 | 6.2774 | 6.2995 | 6.2953 | 6.2706 | 6.2557 | 6.2569 | 6.2677 | 6.3 | 6.2714 | 6.2921 | 6.3209 | 6.3065 | 6.2959 | 6.2987 | 6.2853 | 6.3025 | 6.3333 | 6.3545 | 6.3948 | -0.7%
IFD000:ca_NaturalGas | Natural Gas | 708.9121 | 718.2332 | 719.3347 | 719.5754 | 716.8173 | 710.0921 | 699.1968 | 686.1293 | 672.2248 | 658.7206 | 646.5137 | 631.7407 | 617.665 | 604.6552 | 592.9077 | 582.3114 | 575.7516 | 572.8693 | 570.3665 | 568.1283 | 565.6927 | 564.2903 | 563.9002 | 563.1246 | 562.7355 | 561.735 | 560.7335 | 560.2004 | 559.9186 | 559.9012 | -0.8%
IFD000:ca_SteamCoal | Steam Coal | 120.65 | 121.6443 | 122.5074 | 123.3215 | 124.0915 | 124.7943 | 125.4247 | 125.9689 | 126.4007 | 126.7139 | 126.9089 | 126.9702 | 126.8953 | 126.7498 | 126.6088 | 126.4758 | 126.3409 | 126.2068 | 126.0768 | 125.95 | 125.8214 | 125.7 | 125.5821 | 125.4676 | 125.3595 | 125.249 | 125.1445 | 125.0424 | 124.9438 | 124.8584 | 0.1%
IFD000:ca_Renewables | Renewables | 42.7186 | 44.453 | 45.2273 | 45.9041 | 46.6512 | 47.4085 | 48.2338 | 49.058 | 49.8067 | 50.4908 | 51.2255 | 51.9133 | 52.4139 | 52.8433 | 53.2838 | 53.7211 | 54.098 | 54.4957 | 54.9295 | 55.3494 | 55.7344 | 56.1712 | 56.6095 | 57.0587 | 57.5427 | 57.9851 | 58.4537 | 58.9366 | 59.4372 | 60.0409 | 1.2%
IFD000:ca_PurchasedElec | Purchased Electricity | 281.8821 | 284.8351 | 286.759 | 288.7792 | 290.7026 | 292.4325 | 294.0703 | 295.3112 | 296.0663 | 296.7699 | 297.6663 | 298.4368 | 298.8854 | 298.9565 | 299.3253 | 299.6227 | 299.8884 | 300.1453 | 300.5743 | 300.9196 | 301.3183 | 301.9723 | 302.8781 | 303.4639 | 303.8365 | 304.1258 | 304.2145 | 304.6752 | 305.3188 | 306.0919 | 0.3%
IFD000:ca_Total | Total | 1161.9829 | 1176.6963 | 1181.1057 | 1184.0806 | 1184.563 | 1180.9559 | 1173.116 | 1162.7056 | 1150.7684 | 1138.9812 | 1128.6038 | 1115.3384 | 1102.1592 | 1089.5 | 1078.3961 | 1068.3867 | 1062.3357 | 1059.9849 | 1058.2471 | 1056.6187 | 1054.8589 | 1054.4547 | 1055.2764 | 1055.4105 | 1055.7728 | 1055.3801 | 1054.8486 | 1055.188 | 1055.9729 | 1057.2872 | -0.3%
Energy Consumption per Unit of Output 1/
(thousand Btu per 2012 dollar shipments)
IFD000:da_ResidualOil | Residual Fuel Oil | 0 | 0 | 0 | 0 | 0 | 0 | 0 | 0 | 0 | 0 | 0 | 0 | 0 | 0 | 0 | 0 | 0 | 0 | 0 | 0 | 0 | 0 | 0 | 0 | 0 | 0 | 0 | 0 | 0 | 0 | - -
IFD000:da_DistillateOil | Distillate Fuel Oil | 0.005913 | 0.005433 | 0.005496 | 0.005256 | 0.005228 | 0.005239 | 0.005248 | 0.005233 | 0.00521 | 0.005191 | 0.005165 | 0.00514 | 0.005132 | 0.005122 | 0.005107 | 0.005092 | 0.005084 | 0.005085 | 0.005095 | 0.005082 | 0.005089 | 0.005104 | 0.005101 | 0.005094 | 0.005101 | 0.005093 | 0.005105 | 0.005121 | 0.005125 | 0.005137 | -0.5%
IFD000:da_LiquefiedPetr | Propane | 0.002304 | 0.002345 | 0.002006 | 0.001414 | 0.001198 | 0.001074 | 0.000985 | 0.001005 | 0.001023 | 0.001022 | 0.001015 | 0.000995 | 0.001 | 0.000984 | 0.000954 | 0.000933 | 0.000925 | 0.000916 | 0.000917 | 0.000883 | 0.000879 | 0.000872 | 0.000842 | 0.000819 | 0.000798 | 0.000779 | 0.00077 | 0.000764 | 0.000758 | 0.000755 | -3.8%
IFD000:da_OtherPetroleu | Other Petroleum 2/ | 0 | 0 | 0 | 0 | 0 | 0 | 0 | 0 | 0 | 0 | 0 | 0 | 0 | 0 | 0 | 0 | 0 | 0 | 0 | 0 | 0 | 0 | 0 | 0 | 0 | 0 | 0 | 0 | 0 | 0 | - -
IFD000:da_PetroleumSubt | Petroleum and Other Liquids Subtotal | 0.008217 | 0.007779 | 0.007502 | 0.00667 | 0.006426 | 0.006313 | 0.006233 | 0.006238 | 0.006233 | 0.006213 | 0.00618 | 0.006135 | 0.006131 | 0.006106 | 0.006061 | 0.006025 | 0.006009 | 0.006001 | 0.006011 | 0.005964 | 0.005968 | 0.005976 | 0.005942 | 0.005914 | 0.005899 | 0.005872 | 0.005875 | 0.005885 | 0.005883 | 0.005892 | -1.1%
IFD000:da_NaturalGas | Natural Gas | 0.74493 | 0.74187 | 0.74158 | 0.73838 | 0.73108 | 0.71976 | 0.70399 | 0.68614 | 0.66825 | 0.6511 | 0.63529 | 0.61743 | 0.60116 | 0.58647 | 0.57309 | 0.56087 | 0.55293 | 0.54851 | 0.54422 | 0.54031 | 0.53655 | 0.53346 | 0.53134 | 0.52895 | 0.52698 | 0.52482 | 0.52269 | 0.52055 | 0.51837 | 0.51592 | -1.3%
IFD000:da_SteamCoal | Steam Coal | 0.12678 | 0.12565 | 0.1263 | 0.12654 | 0.12656 | 0.12649 | 0.12628 | 0.12597 | 0.12565 | 0.12525 | 0.12471 | 0.12409 | 0.12351 | 0.12294 | 0.12238 | 0.12182 | 0.12133 | 0.12084 | 0.1203 | 0.11978 | 0.11934 | 0.11883 | 0.11833 | 0.11785 | 0.11739 | 0.11702 | 0.11665 | 0.11619 | 0.11567 | 0.11505 | -0.3%
IFD000:da_Renewables | Renewables | 0.044889 | 0.045916 | 0.046626 | 0.047104 | 0.047579 | 0.048054 | 0.048564 | 0.049059 | 0.049513 | 0.049907 | 0.050336 | 0.050737 | 0.051014 | 0.051254 | 0.051503 | 0.051743 | 0.051953 | 0.052179 | 0.052411 | 0.052639 | 0.052863 | 0.053103 | 0.053341 | 0.053596 | 0.053887 | 0.054175 | 0.054488 | 0.054765 | 0.055027 | 0.055325 | 0.7%
IFD000:da_PurchasedElec | Purchased Electricity | 0.2962 | 0.29421 | 0.29563 | 0.29633 | 0.29648 | 0.29641 | 0.29609 | 0.29532 | 0.29432 | 0.29334 | 0.2925 | 0.29168 | 0.2909 | 0.28997 | 0.28932 | 0.28859 | 0.288 | 0.28739 | 0.28679 | 0.28619 | 0.28579 | 0.28548 | 0.28539 | 0.28505 | 0.28453 | 0.28414 | 0.28358 | 0.28311 | 0.28266 | 0.28205 | -0.2%
IFD000:da_Total | Total | 1.221 | 1.2154 | 1.2176 | 1.215 | 1.2081 | 1.197 | 1.1812 | 1.1627 | 1.144 | 1.1258 | 1.109 | 1.0901 | 1.0727 | 1.0567 | 1.0424 | 1.029 | 1.0202 | 1.0149 | 1.0097 | 1.0049 | 1.0005 | 0.99685 | 0.99435 | 0.99135 | 0.9887 | 0.98603 | 0.98329 | 0.9805 | 0.97761 | 0.97424 | -0.8%
Carbon Dioxide Emissions 3/
IFD000:ea_tonscarbon_dd | (million metric tons carbon dioxide) | 84.6593 | 84.4325 | 83.1721 | 80.2535 | 79.1906 | 78.5342 | 77.2869 | 76.8498 | 75.901 | 74.6549 | 73.685 | 72.539 | 72.1854 | 70.4793 | 68.9294 | 67.8447 | 67.2956 | 67.1467 | 67.0286 | 66.7614 | 66.5717 | 66.4512 | 66.3389 | 66.1783 | 65.8985 | 65.7464 | 65.5257 | 65.3675 | 65.3038 | 65.4286 | -0.9%
Combined Heat and Power 4/
Generating Capacity (gigawatts)
IFD000:ga_Petroleum | Petroleum | 0.1007 | 0.1007 | 0.1007 | 0.1007 | 0.1007 | 0.1007 | 0.1007 | 0.1007 | 0.1007 | 0.1007 | 0.1007 | 0.1007 | 0.1007 | 0.1007 | 0.1007 | 0.1007 | 0.1007 | 0.1007 | 0.1007 | 0.1007 | 0.1007 | 0.1007 | 0.1007 | 0.1007 | 0.1007 | 0.1007 | 0.1007 | 0.1007 | 0.1007 | 0.1007 | 0%
IFD000:ga_NaturalGas | Natural Gas | 0.57033 | 0.58291 | 0.59312 | 0.60087 | 0.60796 | 0.61455 | 0.62101 | 0.6272 | 0.63321 | 0.63897 | 0.64464 | 0.6489 | 0.65314 | 0.65734 | 0.66148 | 0.66567 | 0.66992 | 0.67424 | 0.67848 | 0.68288 | 0.68725 | 0.69169 | 0.69622 | 0.70081 | 0.70544 | 0.71013 | 0.71491 | 0.71976 | 0.72468 | 0.72972 | 0.9%
IFD000:ga_Coal | Coal | 1.0235 | 1.0235 | 1.0235 | 1.0235 | 1.0235 | 1.0235 | 1.0235 | 1.0235 | 1.0235 | 1.0235 | 1.0235 | 1.0235 | 1.0235 | 1.0235 | 1.0235 | 1.0235 | 1.0235 | 1.0235 | 1.0235 | 1.0235 | 1.0235 | 1.0235 | 1.0235 | 1.0235 | 1.0235 | 1.0235 | 1.0235 | 1.0235 | 1.0235 | 1.0235 | 0%
IFD000:ga_Other | Other 5/ | 0.0636 | 0.0659 | 0.0659 | 0.0659 | 0.0659 | 0.0659 | 0.0659 | 0.0659 | 0.0659 | 0.0659 | 0.0659 | 0.0659 | 0.0659 | 0.0659 | 0.0659 | 0.0659 | 0.0659 | 0.0659 | 0.0659 | 0.0659 | 0.0659 | 0.0659 | 0.0659 | 0.0659 | 0.0659 | 0.0659 | 0.0659 | 0.0659 | 0.0659 | 0.0659 | 0.1%
IFD000:ga_Total | Total | 1.7581 | 1.773 | 1.7832 | 1.791 | 1.7981 | 1.8047 | 1.8111 | 1.8173 | 1.8233 | 1.8291 | 1.8347 | 1.839 | 1.8432 | 1.8474 | 1.8516 | 1.8558 | 1.86 | 1.8643 | 1.8686 | 1.873 | 1.8774 | 1.8818 | 1.8863 | 1.8909 | 1.8955 | 1.9002 | 1.905 | 1.9099 | 1.9148 | 1.9198 | 0.3%
Net Generation (billion kilowatthours)
IFD000:ha_Petroleum | Petroleum | 0.12287 | 0.12287 | 0.12287 | 0.12287 | 0.12287 | 0.12287 | 0.12287 | 0.12287 | 0.12287 | 0.12287 | 0.12287 | 0.12287 | 0.12287 | 0.12287 | 0.12287 | 0.12287 | 0.12287 | 0.12287 | 0.12287 | 0.12287 | 0.12287 | 0.12287 | 0.12287 | 0.12287 | 0.12287 | 0.12287 | 0.12287 | 0.12287 | 0.12287 | 0.12287 | 0%
IFD000:ha_NaturalGas | Natural Gas | 2.3156 | 2.3622 | 2.4003 | 2.4293 | 2.456 | 2.4809 | 2.5055 | 2.529 | 2.552 | 2.574 | 2.5958 | 2.6124 | 2.629 | 2.6454 | 2.6617 | 2.6783 | 2.6951 | 2.7123 | 2.7293 | 2.7469 | 2.7645 | 2.7824 | 2.8007 | 2.8194 | 2.8382 | 2.8573 | 2.8768 | 2.8966 | 2.9168 | 2.9374 | 0.8%
IFD000:ha_Coal | Coal | 3.2876 | 3.2876 | 3.2876 | 3.2876 | 3.2876 | 3.2876 | 3.2876 | 3.2876 | 3.2876 | 3.2876 | 3.2876 | 3.2876 | 3.2876 | 3.2876 | 3.2876 | 3.2876 | 3.2876 | 3.2876 | 3.2876 | 3.2876 | 3.2876 | 3.2876 | 3.2876 | 3.2876 | 3.2876 | 3.2876 | 3.2876 | 3.2876 | 3.2876 | 3.2876 | 0%
IFD000:ha_Other | Other 5/ | 0.18137 | 0.18541 | 0.18541 | 0.18541 | 0.18541 | 0.18541 | 0.18541 | 0.18541 | 0.18541 | 0.18541 | 0.18541 | 0.18541 | 0.18541 | 0.18541 | 0.18541 | 0.18541 | 0.18541 | 0.18541 | 0.18541 | 0.18541 | 0.18541 | 0.18541 | 0.18541 | 0.18541 | 0.18541 | 0.18541 | 0.18541 | 0.18541 | 0.18541 | 0.18541 | 0.1%
IFD000:ha_Total | Total | 5.9075 | 5.9581 | 5.9962 | 6.0252 | 6.0519 | 6.0768 | 6.1014 | 6.1249 | 6.1479 | 6.1699 | 6.1917 | 6.2083 | 6.2249 | 6.2413 | 6.2576 | 6.2742 | 6.291 | 6.3082 | 6.3252 | 6.3428 | 6.3604 | 6.3783 | 6.3967 | 6.4153 | 6.4341 | 6.4532 | 6.4727 | 6.4925 | 6.5127 | 6.5333 | 0.3%
Disposition
IFD000:ha_SalestotheGri | Sales to the Grid | 0.1167 | 0.11828 | 0.11952 | 0.12047 | 0.12133 | 0.12215 | 0.12295 | 0.12372 | 0.12446 | 0.12518 | 0.12589 | 0.12643 | 0.12697 | 0.12751 | 0.12804 | 0.12858 | 0.12913 | 0.12969 | 0.13024 | 0.13082 | 0.13139 | 0.13198 | 0.13257 | 0.13318 | 0.13379 | 0.13442 | 0.13505 | 0.1357 | 0.13636 | 0.13703 | 0.6%
IFD000:ha_Generationfor | Generation for Own Use | 5.7908 | 5.8399 | 5.8767 | 5.9048 | 5.9306 | 5.9547 | 5.9784 | 6.0012 | 6.0234 | 6.0447 | 6.0658 | 6.0819 | 6.0979 | 6.1138 | 6.1296 | 6.1456 | 6.1619 | 6.1785 | 6.1949 | 6.212 | 6.229 | 6.2463 | 6.2641 | 6.2821 | 6.3003 | 6.3188 | 6.3377 | 6.3568 | 6.3763 | 6.3963 | 0.3%
1/ Includes energy for combined heat and power plants that have a non-regulatory status and small on-site generating systems.
2/ Includes lubricants and miscellaneous petroleum products.
3/ Includes emissions attributable to the fuels consumed to generate the purchased electricity, but not non-combustion
emissions from industrial processes.
4/ Includes industrial-owned generators not classified as combined heat and power, such as standby generators.
5/ Includes wood and other biomass, waste heat, municipal waste, and renewable sources.
Btu = British thermal unit.
- - = Not applicable.
Note: Includes estimated consumption for petroleum and other liquids. Totals may not equal sum of components due to independent rounding.
Sources: 2021 value of shipments: IHS Markit, Macroeconomic model, September 2021.
2021: U.S. Energy Information Administration (EIA), Short-Term Energy Outlook, November 2021 and EIA, AEO2022 National Energy
Modeling System run ref2022.d011222a. Projections: EIA, AEO2022 National Energy Modeling System run ref2022.d011222a.

## AEO 2023 Table 26 Paper
| ref2023.d020623a | 2022 | 2023 | 2024 | 2025 | 2026 | 2027 | 2028 | 2029 | 2030 | 2031 | 2032 | 2033 | 2034 | 2035 | 2036 | 2037 | 2038 | 2039 | 2040 | 2041 | 2042 | 2043 | 2044 | 2045 | 2046 | 2047 | 2048 | 2049 | 2050
|  | Report | Annual Energy Outlook 2023
|  | Scenario | ref2023 |  |  | Reference
|  | Datekey | d020623a
|  | Release Date |  | March 2023
IPP000 | 26. Paper Industry Energy Consumption | [29 empty] | Annual
Change
2022–2050
| Shipments, Energy Consumption, and Emissions | 2022 | 2023 | 2024 | 2025 | 2026 | 2027 | 2028 | 2029 | 2030 | 2031 | 2032 | 2033 | 2034 | 2035 | 2036 | 2037 | 2038 | 2039 | 2040 | 2041 | 2042 | 2043 | 2044 | 2045 | 2046 | 2047 | 2048 | 2049 | 2050 | 2050
IPP000:ba_ValueofShipme | Value of Shipments (billion 2012 dollars) | 178.2511 | 174.1616 | 170.2892 | 170.0431 | 170.9179 | 171.9768 | 173.0036 | 173.9167 | 174.724 | 175.9498 | 177.3614 | 178.5364 | 179.7964 | 181.1358 | 182.1579 | 183.319 | 184.2962 | 185.3475 | 186.4702 | 187.5072 | 188.6405 | 189.5953 | 190.2142 | 190.6082 | 191.3951 | 192.5901 | 193.0863 | 193.7601 | 195.1526 | 0.3241%
Energy Consumption (trillion Btu) 1/
IPP000:ca_ResidualOil | Residual Fuel Oil | 34.9508 | 40.5726 | 27.1476 | 23.273 | 21.7428 | 20.5441 | 19.5593 | 19.0048 | 18.6165 | 18.4765 | 18.5475 | 18.889 | 19.3869 | 20.0714 | 20.5542 | 21.1557 | 22.0479 | 22.2717 | 23.2086 | 23.9243 | 24.4213 | 24.5299 | 24.7197 | 24.9798 | 24.9941 | 25.2212 | 25.1849 | 25.1486 | 25.3887 | -1.135%
IPP000:ca_DistillateOil | Distillate Fuel Oil | 3.9407 | 4.4439 | 3.9729 | 3.9216 | 3.943 | 3.9924 | 4.0466 | 4.0177 | 4.0026 | 3.9805 | 3.9728 | 3.9834 | 4.0165 | 4.0544 | 4.0838 | 4.1108 | 4.1619 | 4.1797 | 4.2278 | 4.2576 | 4.2926 | 4.2973 | 4.3152 | 4.3259 | 4.313 | 4.3238 | 4.3172 | 4.3062 | 4.3138 | 0.3236%
IPP000:ca_LiquefiedPetr | Propane | 0.29966 | 0.32201 | 0.18301 | 0.19153 | 0.1971 | 0.20072 | 0.20126 | 0.20036 | 0.19803 | 0.19493 | 0.19106 | 0.18775 | 0.18586 | 0.1854 | 0.18516 | 0.18459 | 0.18357 | 0.18435 | 0.18319 | 0.1823 | 0.18246 | 0.18299 | 0.1836 | 0.18353 | 0.18364 | 0.18355 | 0.18294 | 0.1828 | 0.1827 | -1.751%
IPP000:ca_PetroleumCoke | Petroleum Coke | 0 | 0 | 0 | 0 | 0 | 0 | 0 | 0 | 0 | 0 | 0 | 0 | 0 | 0 | 0 | 0 | 0 | 0 | 0 | 0 | 0 | 0 | 0 | 0 | 0 | 0 | 0 | 0 | 0 | --
IPP000:ca_OtherPetrol | Other Petroleum 2/ | 0 | 0 | 0 | 0 | 0 | 0 | 0 | 0 | 0 | 0 | 0 | 0 | 0 | 0 | 0 | 0 | 0 | 0 | 0 | 0 | 0 | 0 | 0 | 0 | 0 | 0 | 0 | 0 | 0 | --
IPP000:ca_PetroleumSubt | Petroleum and Other Liquids Subtotal | 39.1912 | 45.3384 | 31.3035 | 27.3861 | 25.8829 | 24.7373 | 23.8071 | 23.2229 | 22.8172 | 22.6519 | 22.7114 | 23.0602 | 23.5892 | 24.3112 | 24.8231 | 25.4511 | 26.3934 | 26.6357 | 27.6196 | 28.3643 | 28.8964 | 29.0102 | 29.2186 | 29.4892 | 29.4907 | 29.7286 | 29.685 | 29.6376 | 29.8852 | -0.9635%
IPP000:ca_NaturalGas | Natural Gas | 573.8798 | 545.1544 | 539.2914 | 527.4807 | 523.5393 | 518.5123 | 512.2735 | 504.7851 | 496.8846 | 489.9767 | 483.7097 | 476.4929 | 470.3641 | 464.9864 | 460.3152 | 455.8068 | 449.7242 | 446.8609 | 441.6959 | 437.256 | 434.7231 | 432.9091 | 430.3988 | 427.0074 | 425.0563 | 424.7281 | 423.0631 | 422.0113 | 422.2742 | -1.09%
IPP000:ca_SteamCoal | Steam Coal | 32.88 | 28.8947 | 27.2432 | 26.0258 | 25.3767 | 24.7824 | 24.212 | 23.662 | 23.1187 | 22.6526 | 22.2253 | 21.8106 | 21.3904 | 20.979 | 20.4261 | 19.9204 | 19.5199 | 18.8961 | 18.5386 | 18.1291 | 17.6233 | 17.0387 | 16.4351 | 15.8871 | 15.3457 | 14.8198 | 14.2493 | 13.7048 | 13.2605 | -3.191%
IPP000:ca_Renewables | Renewables | 908.7291 | 971.3657 | 946.0865 | 943.4258 | 945.9143 | 949.7468 | 953.5939 | 956.4516 | 958.9152 | 964.2587 | 970.6193 | 976.0963 | 981.74 | 987.3804 | 991.2114 | 996.1149 | 999.7609 | 1004.1011 | 1009.4537 | 1014.1998 | 1019.2335 | 1023.3298 | 1025.6082 | 1026.8477 | 1030.708 | 1037.203 | 1039.6096 | 1043.1267 | 1050.777 | 0.5201%
IPP000:ca_PurchasedElec | Purchased Electricity | 196.4601 | 195.6023 | 190.4514 | 190.6643 | 189.7569 | 188.8622 | 187.7845 | 186.5299 | 185.1726 | 184.3524 | 183.8755 | 183.0854 | 182.8284 | 182.925 | 182.672 | 182.5605 | 182.3578 | 182.2971 | 182.3955 | 182.5074 | 182.8999 | 183.1981 | 183.202 | 183.0612 | 183.3516 | 184.0364 | 184.0961 | 184.3615 | 185.3282 | -0.2081%
IPP000:ca_Total | Total | 1751.1401 | 1786.3556 | 1734.3762 | 1714.9827 | 1710.47 | 1706.641 | 1701.6709 | 1694.6515 | 1686.9084 | 1683.8923 | 1683.1412 | 1680.5454 | 1679.9121 | 1680.582 | 1679.4479 | 1679.8538 | 1677.7562 | 1678.791 | 1679.7034 | 1680.4565 | 1683.3762 | 1685.486 | 1684.8627 | 1682.2925 | 1683.9524 | 1690.5159 | 1690.7031 | 1692.8419 | 1701.5249 | -0.1026%
Energy Consumption per Unit of Output 1/
(thousand Btu per 2012 dollar shipments)
IPP000:da_ResidualOil | Residual Fuel Oil | 0.19608 | 0.23296 | 0.15942 | 0.13686 | 0.12721 | 0.11946 | 0.11306 | 0.10927 | 0.10655 | 0.10501 | 0.10458 | 0.1058 | 0.10783 | 0.11081 | 0.11284 | 0.1154 | 0.11963 | 0.12016 | 0.12446 | 0.12759 | 0.12946 | 0.12938 | 0.12996 | 0.13105 | 0.13059 | 0.13096 | 0.13043 | 0.12979 | 0.1301 | -1.454%
IPP000:da_DistillateOil | Distillate Fuel Oil | 0.022108 | 0.025516 | 0.02333 | 0.023063 | 0.02307 | 0.023215 | 0.02339 | 0.023102 | 0.022908 | 0.022623 | 0.0224 | 0.022312 | 0.022339 | 0.022383 | 0.022419 | 0.022424 | 0.022583 | 0.02255 | 0.022673 | 0.022707 | 0.022755 | 0.022666 | 0.022686 | 0.022695 | 0.022534 | 0.022451 | 0.022359 | 0.022224 | 0.022105 | -0.0004%
IPP000:da_LiquefiedPetr | Propane | 0.001681 | 0.001849 | 0.001075 | 0.001126 | 0.001153 | 0.001167 | 0.001163 | 0.001152 | 0.001133 | 0.001108 | 0.001077 | 0.001052 | 0.001034 | 0.001024 | 0.001016 | 0.001007 | 0.000996 | 0.000995 | 0.000982 | 0.000972 | 0.000967 | 0.000965 | 0.000965 | 0.000963 | 0.000959 | 0.000953 | 0.000947 | 0.000943 | 0.000936 | -2.069%
IPP000:da_PetroleumCoke | Petroleum Coke | 0 | 0 | 0 | 0 | 0 | 0 | 0 | 0 | 0 | 0 | 0 | 0 | 0 | 0 | 0 | 0 | 0 | 0 | 0 | 0 | 0 | 0 | 0 | 0 | 0 | 0 | 0 | 0 | 0 | --
IPP000:da_OtherPetrol | Other Petroleum 2/ | 0 | 0 | 0 | 0 | 0 | 0 | 0 | 0 | 0 | 0 | 0 | 0 | 0 | 0 | 0 | 0 | 0 | 0 | 0 | 0 | 0 | 0 | 0 | 0 | 0 | 0 | 0 | 0 | 0 | --
IPP000:da_PetroleumSubt | Petroleum and Other Liquids Subtotal | 0.21987 | 0.26032 | 0.18383 | 0.16105 | 0.15143 | 0.14384 | 0.13761 | 0.13353 | 0.13059 | 0.12874 | 0.12805 | 0.12916 | 0.1312 | 0.13422 | 0.13627 | 0.13883 | 0.14321 | 0.14371 | 0.14812 | 0.15127 | 0.15318 | 0.15301 | 0.15361 | 0.15471 | 0.15408 | 0.15436 | 0.15374 | 0.15296 | 0.15314 | -1.283%
IPP000:da_NaturalGas | Natural Gas | 3.2195 | 3.1302 | 3.1669 | 3.102 | 3.0631 | 3.015 | 2.9611 | 2.9025 | 2.8438 | 2.7848 | 2.7273 | 2.6689 | 2.6161 | 2.5671 | 2.527 | 2.4864 | 2.4402 | 2.4109 | 2.3687 | 2.3319 | 2.3045 | 2.2833 | 2.2627 | 2.2402 | 2.2208 | 2.2053 | 2.1911 | 2.178 | 2.1638 | -1.409%
IPP000:da_SteamCoal | Steam Coal | 0.18446 | 0.16591 | 0.15998 | 0.15305 | 0.14847 | 0.1441 | 0.13995 | 0.13605 | 0.13232 | 0.12874 | 0.12531 | 0.12216 | 0.11897 | 0.11582 | 0.11213 | 0.10866 | 0.10592 | 0.10195 | 0.099419 | 0.096685 | 0.093423 | 0.089869 | 0.086403 | 0.083349 | 0.080178 | 0.07695 | 0.073798 | 0.070731 | 0.067949 | -3.504%
IPP000:da_Renewables | Renewables | 5.098 | 5.5774 | 5.5558 | 5.5482 | 5.5343 | 5.5225 | 5.512 | 5.4995 | 5.4882 | 5.4803 | 5.4726 | 5.4672 | 5.4603 | 5.4511 | 5.4415 | 5.4338 | 5.4248 | 5.4174 | 5.4135 | 5.4089 | 5.403 | 5.3974 | 5.3919 | 5.3872 | 5.3852 | 5.3855 | 5.3842 | 5.3836 | 5.3844 | 0.1954%
IPP000:da_PurchasedElec | Purchased Electricity | 1.1022 | 1.1231 | 1.1184 | 1.1213 | 1.1102 | 1.0982 | 1.0854 | 1.0725 | 1.0598 | 1.0478 | 1.0367 | 1.0255 | 1.0169 | 1.0099 | 1.0028 | 0.99586 | 0.98948 | 0.98354 | 0.97815 | 0.97333 | 0.96957 | 0.96626 | 0.96313 | 0.96041 | 0.95797 | 0.95559 | 0.95344 | 0.95149 | 0.94966 | -0.5304%
IPP000:da_Total | Total | 9.824 | 10.2569 | 10.1849 | 10.0856 | 10.0076 | 9.9237 | 9.836 | 9.744 | 9.6547 | 9.5703 | 9.4899 | 9.4129 | 9.3434 | 9.278 | 9.2197 | 9.1636 | 9.1036 | 9.0575 | 9.0079 | 8.9621 | 8.9237 | 8.8899 | 8.8577 | 8.8259 | 8.7983 | 8.7778 | 8.7562 | 8.7368 | 8.7189 | -0.4253%
Carbon Dioxide Emissions 3/
IPP000:ea_tonscarbon_dd | (million metric tons carbon dioxide) | 59.4134 | 56.4673 | 54.1392 | 51.5602 | 48.9043 | 46.4058 | 44.1233 | 42.291 | 40.789 | 39.9242 | 39.2578 | 38.7999 | 38.2312 | 37.8735 | 37.53 | 37.1714 | 36.7208 | 36.431 | 36.1513 | 35.96 | 35.836 | 35.6175 | 35.2687 | 34.8973 | 34.5597 | 34.4417 | 34.1637 | 33.9731 | 33.8508 | -1.989%
Combined Heat and Power 4/
Generating Capacity (gigawatts) 5/
IPP000:ga_Petroleum | Petroleum | 0.019613 | 0.019164 | 0.018603 | 0.01821 | 0.018163 | 0.018122 | 0.018067 | 0.017997 | 0.017913 | 0.01787 | 0.017846 | 0.017796 | 0.017761 | 0.017743 | 0.017684 | 0.017645 | 0.017601 | 0.017548 | 0.017536 | 0.017517 | 0.017514 | 0.017492 | 0.01745 | 0.017403 | 0.017395 | 0.017438 | 0.017416 | 0.017422 | 0.017509 | -0.4044%
IPP000:ga_NaturalGas | Natural Gas | 2.2777 | 2.2465 | 2.201 | 2.1744 | 2.1886 | 2.2035 | 2.2164 | 2.2276 | 2.2366 | 2.2508 | 2.2673 | 2.2803 | 2.2953 | 2.3123 | 2.3239 | 2.3381 | 2.3515 | 2.3635 | 2.3809 | 2.3975 | 2.4162 | 2.4322 | 2.4455 | 2.458 | 2.4758 | 2.5009 | 2.5168 | 2.5366 | 2.5685 | 0.43%
IPP000:ga_Coal | Coal | 0.37301 | 0.35619 | 0.33772 | 0.32272 | 0.31404 | 0.30549 | 0.29675 | 0.28783 | 0.27873 | 0.27035 | 0.26227 | 0.25384 | 0.24567 | 0.23775 | 0.22932 | 0.22119 | 0.21302 | 0.2048 | 0.19707 | 0.18929 | 0.18168 | 0.17389 | 0.16594 | 0.15797 | 0.15038 | 0.14321 | 0.1355 | 0.12801 | 0.12109 | -3.938%
IPP000:ga_Other | Other 6/ | 5.3721 | 5.2375 | 5.1824 | 5.1941 | 5.2407 | 5.2887 | 5.3333 | 5.3666 | 5.3948 | 5.4329 | 5.474 | 5.5035 | 5.5346 | 5.567 | 5.5959 | 5.6264 | 5.6437 | 5.6802 | 5.7018 | 5.7263 | 5.7597 | 5.7972 | 5.822 | 5.8379 | 5.8733 | 5.9173 | 5.9449 | 5.9788 | 6.0299 | 0.4134%
IPP000:ga_Total | Total | 8.0424 | 7.8594 | 7.7398 | 7.7095 | 7.7615 | 7.8157 | 7.8645 | 7.9001 | 7.9281 | 7.9719 | 8.0214 | 8.0554 | 8.0933 | 8.1348 | 8.1668 | 8.2033 | 8.2258 | 8.266 | 8.2973 | 8.3306 | 8.375 | 8.4209 | 8.4509 | 8.4712 | 8.5168 | 8.5788 | 8.6147 | 8.6608 | 8.737 | 0.2963%
Net Generation (billion kilowatthours)
IPP000:ha_Petroleum | Petroleum | 0.11793 | 0.11523 | 0.11185 | 0.10949 | 0.10921 | 0.10896 | 0.10863 | 0.10821 | 0.1077 | 0.10745 | 0.1073 | 0.107 | 0.10679 | 0.10668 | 0.10633 | 0.1061 | 0.10583 | 0.10551 | 0.10544 | 0.10533 | 0.1053 | 0.10517 | 0.10492 | 0.10464 | 0.10459 | 0.10485 | 0.10472 | 0.10475 | 0.10528 | -0.4044%
IPP000:ha_NaturalGas | Natural Gas | 11.8277 | 11.6657 | 11.4296 | 11.2915 | 11.3653 | 11.4422 | 11.5095 | 11.5675 | 11.6145 | 11.6881 | 11.7735 | 11.8413 | 11.9189 | 12.0072 | 12.0678 | 12.1414 | 12.2107 | 12.2732 | 12.3639 | 12.4501 | 12.5469 | 12.6303 | 12.6993 | 12.7638 | 12.8562 | 12.9868 | 13.0694 | 13.1721 | 13.3377 | 0.43%
IPP000:ha_Coal | Coal | 1.6215 | 1.5484 | 1.4681 | 1.4029 | 1.3651 | 1.328 | 1.29 | 1.2512 | 1.2117 | 1.1752 | 1.1401 | 1.1034 | 1.0679 | 1.0335 | 0.99685 | 0.96151 | 0.92603 | 0.89026 | 0.85667 | 0.82285 | 0.78978 | 0.75592 | 0.72135 | 0.68671 | 0.65369 | 0.62254 | 0.58904 | 0.55649 | 0.52639 | -3.938%
IPP000:ha_Other | Other 6/ | 27.8666 | 27.1721 | 26.8875 | 26.948 | 27.1882 | 27.4359 | 27.6661 | 27.8384 | 27.984 | 28.1803 | 28.3927 | 28.5447 | 28.7052 | 28.8725 | 29.0216 | 29.1789 | 29.2685 | 29.4568 | 29.5682 | 29.6945 | 29.8669 | 30.0609 | 30.1886 | 30.2705 | 30.4536 | 30.6803 | 30.8232 | 30.9981 | 31.2615 | 0.4114%
IPP000:ha_Total | Total | 41.4336 | 40.5013 | 39.897 | 39.7519 | 40.0279 | 40.3151 | 40.5742 | 40.7653 | 40.9178 | 41.1511 | 41.4135 | 41.5964 | 41.7988 | 42.0199 | 42.1926 | 42.3879 | 42.511 | 42.7258 | 42.8941 | 43.0728 | 43.3089 | 43.5523 | 43.7141 | 43.8257 | 44.068 | 44.3946 | 44.5863 | 44.8314 | 45.231 | 0.3137%
Disposition
IPP000:ha_SalestotheGri | Sales to the Grid | 3.0225 | 2.96 | 2.9145 | 2.9006 | 2.9206 | 2.9415 | 2.9602 | 2.9745 | 2.9859 | 3.0033 | 3.023 | 3.0371 | 3.0528 | 3.0701 | 3.0833 | 3.0984 | 3.1089 | 3.1248 | 3.1389 | 3.1535 | 3.172 | 3.1904 | 3.2033 | 3.2129 | 3.2316 | 3.257 | 3.2722 | 3.2915 | 3.3226 | 0.3387%
IPP000:ha_Generationfor | Generation for Own Use | 38.4111 | 37.5413 | 36.9826 | 36.8513 | 37.1072 | 37.3736 | 37.614 | 37.7909 | 37.9319 | 38.1477 | 38.3905 | 38.5593 | 38.746 | 38.9499 | 39.1093 | 39.2895 | 39.4021 | 39.6011 | 39.7552 | 39.9193 | 40.1369 | 40.3619 | 40.5109 | 40.6127 | 40.8364 | 41.1376 | 41.3141 | 41.54 | 41.9083 | 0.3117%
1/ Includes energy for combined-heat-and-power plants that have a non-regulatory status and small on-site generating systems.
2/ Includes lubricants and miscellaneous petroleum products.
3/ Includes emissions attributable to the fuels consumed to generate the purchased electricity, but not non-combustion
emissions from industrial processes.
4/ Includes industrial-owned generators not classified as combined heat and power, such as standby generators.
5/ All capacities are in gigawatts alternating current.
6/ Includes wood and other biomass, waste heat, municipal waste, and renewable sources.
Btu = British thermal unit.
- - = Not applicable.
Note: Includes estimated consumption for petroleum and other liquids. Totals may not equal sum of components due to independent rounding.
Data source: 2022 value of shipments: IHS Markit, Macroeconomic model, September 2022.
2022: U.S. Energy Information Administration (EIA), Short-Term Energy Outlook, November 2022 and EIA, AEO2023 National Energy
Modeling System run ref2023.d020623a. Projections: EIA, AEO2023 National Energy Modeling System run ref2023.d020623a.
Average

## AEO 2022 Table 26 Paper
| ref2022.d011222a | 2021 | 2022 | 2023 | 2024 | 2025 | 2026 | 2027 | 2028 | 2029 | 2030 | 2031 | 2032 | 2033 | 2034 | 2035 | 2036 | 2037 | 2038 | 2039 | 2040 | 2041 | 2042 | 2043 | 2044 | 2045 | 2046 | 2047 | 2048 | 2049 | 2050
|  | Report | Annual Energy Outlook 2022
|  | Scenario | ref2022 |  |  | Reference
|  | Datekey | d011222a
|  | Release Date |  | March 2022
IPP000 | 26. Paper Industry Energy Consumption | [30 empty] | Average
Annual
Change
| Shipments, Energy Consumption, and Emissions | 2021 | 2022 | 2023 | 2024 | 2025 | 2026 | 2027 | 2028 | 2029 | 2030 | 2031 | 2032 | 2033 | 2034 | 2035 | 2036 | 2037 | 2038 | 2039 | 2040 | 2041 | 2042 | 2043 | 2044 | 2045 | 2046 | 2047 | 2048 | 2049 | 2050 | 2051
IPP000:ba_ValueofShipme | Value of Shipments (billion 2012 dollars) | 172.2268 | 173.272 | 172.6449 | 171.3706 | 169.4724 | 167.8155 | 166.2191 | 164.8443 | 163.4359 | 161.9123 | 160.288 | 158.8996 | 157.2702 | 155.5436 | 154.1387 | 152.7408 | 151.2849 | 149.9577 | 148.8276 | 147.4711 | 146.1517 | 145.1087 | 144.0834 | 142.386 | 141.1095 | 140.4824 | 139.8659 | 139.5162 | 137.7403 | 137.0768 | -0.8%
Energy Consumption (trillion Btu) 1/
IPP000:ca_ResidualOil | Residual Fuel Oil | 27.5326 | 25.1835 | 25.483 | 23.7399 | 22.5389 | 22.8544 | 23.1611 | 24.0272 | 25.0481 | 25.9762 | 26.8692 | 27.476 | 28.5373 | 29.1137 | 29.2993 | 29.5999 | 30.2087 | 30.7588 | 31.6152 | 31.1915 | 31.7251 | 32.1109 | 31.5438 | 31.0082 | 30.638 | 30.382 | 30.48 | 30.8058 | 30.6975 | 31.0668 | 0.4%
IPP000:ca_DistillateOil | Distillate Fuel Oil | 4.5895 | 4.3974 | 4.5432 | 4.4386 | 4.4005 | 4.4347 | 4.4708 | 4.4606 | 4.4477 | 4.4451 | 4.4379 | 4.4298 | 4.4436 | 4.4404 | 4.4219 | 4.4045 | 4.3928 | 4.3856 | 4.3966 | 4.3399 | 4.3308 | 4.3273 | 4.271 | 4.2083 | 4.1666 | 4.1268 | 4.1184 | 4.1233 | 4.0967 | 4.1005 | -0.4%
IPP000:ca_LiquefiedPetr | Propane | 0.58189 | 0.17639 | 0.18928 | 0.18923 | 0.18824 | 0.1858 | 0.18249 | 0.17768 | 0.17289 | 0.16905 | 0.16611 | 0.16387 | 0.1614 | 0.15962 | 0.1586 | 0.1574 | 0.15543 | 0.1537 | 0.15235 | 0.1503 | 0.1486 | 0.1473 | 0.14532 | 0.14336 | 0.14247 | 0.14245 | 0.14248 | 0.1422 | 0.14143 | 0.14078 | -4.8%
IPP000:ca_PetroleumCoke | Petroleum Coke | 0 | 0 | 0 | 0 | 0 | 0 | 0 | 0 | 0 | 0 | 0 | 0 | 0 | 0 | 0 | 0 | 0 | 0 | 0 | 0 | 0 | 0 | 0 | 0 | 0 | 0 | 0 | 0 | 0 | 0 | - -
IPP000:ca_OtherPetrol | Other Petroleum 2/ | 0 | 0 | 0 | 0 | 0 | 0 | 0 | 0 | 0 | 0 | 0 | 0 | 0 | 0 | 0 | 0 | 0 | 0 | 0 | 0 | 0 | 0 | 0 | 0 | 0 | 0 | 0 | 0 | 0 | 0 | - -
IPP000:ca_PetroleumSubt | Petroleum and Other Liquids Subtotal | 32.704 | 29.7573 | 30.2155 | 28.3678 | 27.1276 | 27.4749 | 27.8144 | 28.6654 | 29.6687 | 30.5904 | 31.4732 | 32.0697 | 33.1423 | 33.7137 | 33.8798 | 34.1618 | 34.757 | 35.2981 | 36.1641 | 35.6818 | 36.2046 | 36.5855 | 35.9601 | 35.3599 | 34.947 | 34.6512 | 34.7408 | 35.0713 | 34.9357 | 35.3081 | 0.3%
IPP000:ca_NaturalGas | Natural Gas | 561.0204 | 565.4783 | 562.9106 | 556.5334 | 537.8654 | 524.7073 | 511.2234 | 497.268 | 483.3879 | 470.1062 | 457.1567 | 445.5584 | 432.7131 | 421.1752 | 411.916 | 402.8517 | 393.3821 | 384.3991 | 376.2601 | 368.2375 | 360.0394 | 353.4172 | 348.2369 | 341.353 | 336.0708 | 332.3041 | 328.5005 | 325.4332 | 318.8657 | 315.0945 | -2%
IPP000:ca_SteamCoal | Steam Coal | 54.8308 | 53.96 | 52.313 | 50.3504 | 47.4199 | 45.4619 | 43.6211 | 42.0475 | 40.5649 | 39.0777 | 37.5961 | 36.1148 | 34.7964 | 33.3387 | 31.8852 | 30.5178 | 29.2803 | 28.1508 | 27.0716 | 26.0041 | 25.0405 | 24.067 | 22.9841 | 21.8796 | 20.7835 | 19.9054 | 19.0701 | 18.313 | 17.4338 | 16.7 | -4%
IPP000:ca_Renewables | Renewables | 968.9959 | 985.6923 | 990.6406 | 988.8014 | 983.64 | 978.1801 | 972.4969 | 967.4285 | 960.7851 | 952.3125 | 942.7833 | 934.0792 | 923.0258 | 910.9867 | 900.7599 | 890.7266 | 880.5015 | 871.1735 | 863.3122 | 854.5742 | 846.1041 | 839.1372 | 832.4461 | 821.4152 | 813.1152 | 808.9534 | 805.1046 | 803.5482 | 792.1269 | 787.8197 | -0.7%
IPP000:ca_PurchasedElec | Purchased Electricity | 195.9934 | 195.8551 | 194.8653 | 192.5405 | 190.951 | 187.503 | 184.0612 | 180.8337 | 177.601 | 174.4438 | 171.3576 | 168.5965 | 165.6819 | 162.7406 | 160.3647 | 158.0655 | 155.8343 | 153.779 | 151.9799 | 149.9974 | 148.1505 | 146.6465 | 145.2504 | 143.2478 | 141.6324 | 140.7699 | 139.894 | 139.2887 | 137.4391 | 136.6023 | -1.2%
IPP000:ca_Total | Total | 1813.5444 | 1830.743 | 1830.9451 | 1816.5934 | 1787.0039 | 1763.3271 | 1739.2172 | 1716.2432 | 1692.0078 | 1666.5306 | 1640.3668 | 1616.4187 | 1589.3596 | 1561.955 | 1538.8057 | 1516.3232 | 1493.7552 | 1472.8004 | 1454.788 | 1434.4949 | 1415.5391 | 1399.8533 | 1384.8776 | 1363.2554 | 1346.549 | 1336.584 | 1327.3101 | 1321.6544 | 1300.8011 | 1291.5245 | -1.2%
Energy Consumption per Unit of Output 1/
(thousand Btu per 2012 dollar shipments)
IPP000:da_ResidualOil | Residual Fuel Oil | 0.15986 | 0.14534 | 0.1476 | 0.13853 | 0.13299 | 0.13619 | 0.13934 | 0.14576 | 0.15326 | 0.16043 | 0.16763 | 0.17291 | 0.18145 | 0.18717 | 0.19008 | 0.19379 | 0.19968 | 0.20512 | 0.21243 | 0.21151 | 0.21707 | 0.22129 | 0.21893 | 0.21777 | 0.21712 | 0.21627 | 0.21792 | 0.22081 | 0.22287 | 0.22664 | 1.2%
IPP000:da_DistillateOil | Distillate Fuel Oil | 0.026648 | 0.025379 | 0.026315 | 0.025901 | 0.025966 | 0.026426 | 0.026897 | 0.027059 | 0.027214 | 0.027454 | 0.027687 | 0.027878 | 0.028255 | 0.028547 | 0.028688 | 0.028836 | 0.029037 | 0.029245 | 0.029541 | 0.029429 | 0.029633 | 0.029821 | 0.029642 | 0.029556 | 0.029527 | 0.029376 | 0.029445 | 0.029554 | 0.029742 | 0.029914 | 0.4%
IPP000:da_LiquefiedPetr | Propane | 0.003379 | 0.001018 | 0.001096 | 0.001104 | 0.001111 | 0.001107 | 0.001098 | 0.001078 | 0.001058 | 0.001044 | 0.001036 | 0.001031 | 0.001026 | 0.001026 | 0.001029 | 0.00103 | 0.001027 | 0.001025 | 0.001024 | 0.001019 | 0.001017 | 0.001015 | 0.001009 | 0.001007 | 0.00101 | 0.001014 | 0.001019 | 0.001019 | 0.001027 | 0.001027 | -4%
IPP000:da_PetroleumCoke | Petroleum Coke | 0 | 0 | 0 | 0 | 0 | 0 | 0 | 0 | 0 | 0 | 0 | 0 | 0 | 0 | 0 | 0 | 0 | 0 | 0 | 0 | 0 | 0 | 0 | 0 | 0 | 0 | 0 | 0 | 0 | 0 | - -
IPP000:da_OtherPetrol | Other Petroleum 2/ | 0 | 0 | 0 | 0 | 0 | 0 | 0 | 0 | 0 | 0 | 0 | 0 | 0 | 0 | 0 | 0 | 0 | 0 | 0 | 0 | 0 | 0 | 0 | 0 | 0 | 0 | 0 | 0 | 0 | 0 | - -
IPP000:da_PetroleumSubt | Petroleum and Other Liquids Subtotal | 0.18989 | 0.17174 | 0.17502 | 0.16553 | 0.16007 | 0.16372 | 0.16734 | 0.17389 | 0.18153 | 0.18893 | 0.19635 | 0.20182 | 0.21074 | 0.21675 | 0.2198 | 0.22366 | 0.22975 | 0.23539 | 0.24299 | 0.24196 | 0.24772 | 0.25212 | 0.24958 | 0.24834 | 0.24766 | 0.24666 | 0.24839 | 0.25138 | 0.25363 | 0.25758 | 1.1%
IPP000:da_NaturalGas | Natural Gas | 3.2575 | 3.2635 | 3.2605 | 3.2475 | 3.1738 | 3.1267 | 3.0756 | 3.0166 | 2.9577 | 2.9035 | 2.8521 | 2.804 | 2.7514 | 2.7078 | 2.6724 | 2.6375 | 2.6003 | 2.5634 | 2.5282 | 2.497 | 2.4635 | 2.4355 | 2.4169 | 2.3974 | 2.3816 | 2.3655 | 2.3487 | 2.3326 | 2.315 | 2.2987 | -1.2%
IPP000:da_SteamCoal | Steam Coal | 0.31836 | 0.31142 | 0.30301 | 0.29381 | 0.27981 | 0.2709 | 0.26243 | 0.25507 | 0.2482 | 0.24135 | 0.23455 | 0.22728 | 0.22125 | 0.21434 | 0.20686 | 0.1998 | 0.19354 | 0.18773 | 0.1819 | 0.17633 | 0.17133 | 0.16586 | 0.15952 | 0.15366 | 0.14729 | 0.14169 | 0.13634 | 0.13126 | 0.12657 | 0.12183 | -3.3%
IPP000:da_Renewables | Renewables | 5.6263 | 5.6887 | 5.738 | 5.77 | 5.8041 | 5.8289 | 5.8507 | 5.8687 | 5.8787 | 5.8817 | 5.8818 | 5.8784 | 5.869 | 5.8568 | 5.8438 | 5.8316 | 5.8202 | 5.8095 | 5.8008 | 5.7949 | 5.7892 | 5.7828 | 5.7775 | 5.7689 | 5.7623 | 5.7584 | 5.7563 | 5.7595 | 5.7509 | 5.7473 | 0.1%
IPP000:da_PurchasedElec | Purchased Electricity | 1.138 | 1.1303 | 1.1287 | 1.1235 | 1.1267 | 1.1173 | 1.1073 | 1.097 | 1.0867 | 1.0774 | 1.0691 | 1.061 | 1.0535 | 1.0463 | 1.0404 | 1.0349 | 1.0301 | 1.0255 | 1.0212 | 1.0171 | 1.0137 | 1.0106 | 1.0081 | 1.0061 | 1.0037 | 1.002 | 1.0002 | 0.99837 | 0.99781 | 0.99654 | -0.5%
IPP000:da_Total | Total | 10.53 | 10.5657 | 10.6053 | 10.6004 | 10.5445 | 10.5075 | 10.4634 | 10.4113 | 10.3527 | 10.2928 | 10.2339 | 10.1726 | 10.1059 | 10.0419 | 9.9833 | 9.9274 | 9.8738 | 9.8214 | 9.775 | 9.7273 | 9.6854 | 9.6469 | 9.6116 | 9.5744 | 9.5426 | 9.5142 | 9.4899 | 9.4731 | 9.4439 | 9.4219 | -0.4%
Carbon Dioxide Emissions 3/
IPP000:ea_tonscarbon_dd | (million metric tons carbon dioxide) | 61.7228 | 60.8076 | 59.3612 | 56.2751 | 53.9754 | 52.4188 | 50.647 | 49.574 | 48.2803 | 46.8416 | 45.5671 | 44.368 | 43.5692 | 42.0392 | 40.6742 | 39.6053 | 38.7266 | 38.0109 | 37.3913 | 36.5909 | 35.9171 | 35.3321 | 34.7232 | 33.98 | 33.3102 | 32.8855 | 32.465 | 32.1287 | 31.5078 | 31.2424 | -2.3%
|  | 0 | 0 | 0 | 0 | 0 | 0 | 0 | 0 | 0 | 0 | 0 | 0 | 0 | 0 | 0 | 0 | 0 | 0 | 0 | 0 | 0 | 0 | 0 | 0 | 0 | 0 | 0 | 0 | 0 | 0 | 0
Combined Heat and Power 4/
Generating Capacity (gigawatts)
IPP000:ga_Petroleum | Petroleum | 0.018882 | 0.019012 | 0.018913 | 0.018697 | 0.018137 | 0.017833 | 0.017521 | 0.017235 | 0.016943 | 0.016637 | 0.016323 | 0.016032 | 0.015734 | 0.015424 | 0.01515 | 0.014886 | 0.014633 | 0.014399 | 0.0142 | 0.013959 | 0.013754 | 0.013579 | 0.013398 | 0.013164 | 0.012978 | 0.012863 | 0.01276 | 0.012692 | 0.012499 | 0.012419 | -1.4%
IPP000:ga_NaturalGas | Natural Gas | 2.1721 | 2.2078 | 2.2171 | 2.2121 | 2.1657 | 2.1489 | 2.1304 | 2.1144 | 2.097 | 2.0774 | 2.056 | 2.0368 | 2.0161 | 1.9932 | 1.9743 | 1.9562 | 1.939 | 1.9237 | 1.9126 | 1.8953 | 1.8825 | 1.8734 | 1.863 | 1.8448 | 1.8329 | 1.8308 | 1.83 | 1.8342 | 1.8198 | 1.8218 | -0.6%
IPP000:ga_Coal | Coal | 0.36726 | 0.36157 | 0.35153 | 0.33943 | 0.32142 | 0.30833 | 0.29536 | 0.28308 | 0.27096 | 0.25889 | 0.24695 | 0.23561 | 0.22442 | 0.21334 | 0.203 | 0.19303 | 0.18343 | 0.17427 | 0.16573 | 0.15687 | 0.14862 | 0.14087 | 0.1332 | 0.12518 | 0.1178 | 0.1112 | 0.10479 | 0.098751 | 0.091842 | 0.085889 | -4.9%
IPP000:ga_Other | Other 5/ | 5.2128 | 5.2547 | 5.2456 | 5.2239 | 5.1776 | 5.1363 | 5.0961 | 5.0527 | 5.0045 | 4.9531 | 4.8978 | 4.8531 | 4.792 | 4.7343 | 4.6931 | 4.6502 | 4.6004 | 4.5556 | 4.5122 | 4.482 | 4.4377 | 4.4048 | 4.3879 | 4.3484 | 4.3199 | 4.3112 | 4.2971 | 4.2884 | 4.2392 | 4.219 | -0.7%
IPP000:ga_Total | Total | 7.771 | 7.8431 | 7.8331 | 7.7942 | 7.6828 | 7.6114 | 7.5393 | 7.4674 | 7.3894 | 7.306 | 7.2171 | 7.1415 | 7.0482 | 6.9563 | 6.8856 | 6.8143 | 6.7374 | 6.6679 | 6.6047 | 6.5481 | 6.4826 | 6.4326 | 6.3975 | 6.3316 | 6.2837 | 6.266 | 6.2446 | 6.2341 | 6.1634 | 6.1391 | -0.8%
Net Generation (billion kilowatthours)
IPP000:ha_Petroleum | Petroleum | 0.11353 | 0.11431 | 0.11372 | 0.11242 | 0.10905 | 0.10723 | 0.10535 | 0.10363 | 0.10187 | 0.10004 | 0.098148 | 0.096394 | 0.094602 | 0.092739 | 0.091091 | 0.089506 | 0.087986 | 0.08658 | 0.085382 | 0.083931 | 0.082697 | 0.081648 | 0.080559 | 0.079151 | 0.078032 | 0.077342 | 0.076721 | 0.076315 | 0.075152 | 0.074673 | -1.4%
IPP000:ha_NaturalGas | Natural Gas | 11.2796 | 11.465 | 11.513 | 11.4873 | 11.2459 | 11.1587 | 11.0626 | 10.9795 | 10.8895 | 10.7876 | 10.6766 | 10.5766 | 10.4691 | 10.3504 | 10.2523 | 10.1583 | 10.0688 | 9.9895 | 9.9317 | 9.8421 | 9.7754 | 9.7282 | 9.6744 | 9.58 | 9.5182 | 9.5069 | 9.5028 | 9.5245 | 9.4501 | 9.4603 | -0.6%
IPP000:ha_Coal | Coal | 1.5965 | 1.5718 | 1.5281 | 1.4755 | 1.3972 | 1.3403 | 1.2839 | 1.2306 | 1.1779 | 1.1254 | 1.0735 | 1.0242 | 0.97558 | 0.92739 | 0.88244 | 0.83912 | 0.79737 | 0.75757 | 0.72041 | 0.68194 | 0.64607 | 0.61236 | 0.57901 | 0.54416 | 0.51209 | 0.48339 | 0.45553 | 0.42927 | 0.39924 | 0.37336 | -4.9%
IPP000:ha_Other | Other 5/ | 27.1677 | 27.384 | 27.3372 | 27.2254 | 26.9864 | 26.7733 | 26.5656 | 26.3417 | 26.0928 | 25.8273 | 25.5421 | 25.3115 | 24.996 | 24.6984 | 24.4856 | 24.2641 | 24.007 | 23.7757 | 23.5518 | 23.3958 | 23.1675 | 22.9974 | 22.9104 | 22.7063 | 22.5596 | 22.5142 | 22.4415 | 22.397 | 22.1427 | 22.0387 | -0.7%
IPP000:ha_Total | Total | 40.1574 | 40.5351 | 40.4921 | 40.3006 | 39.7386 | 39.3795 | 39.0176 | 38.6554 | 38.2621 | 37.8404 | 37.3903 | 37.0086 | 36.5353 | 36.0689 | 35.7115 | 35.351 | 34.9611 | 34.6093 | 34.2894 | 34.0038 | 33.6716 | 33.4196 | 33.2444 | 32.9096 | 32.6679 | 32.5818 | 32.4766 | 32.4272 | 32.0672 | 31.947 | -0.8%
Disposition
IPP000:ha_SalestotheGri | Sales to the Grid | 2.6036 | 2.6316 | 2.632 | 2.6215 | 2.5822 | 2.5604 | 2.538 | 2.5161 | 2.4924 | 2.4667 | 2.4391 | 2.4155 | 2.3869 | 2.3581 | 2.3358 | 2.3135 | 2.2899 | 2.2687 | 2.2501 | 2.2317 | 2.2121 | 2.1974 | 2.1862 | 2.1651 | 2.1502 | 2.1456 | 2.1403 | 2.139 | 2.1176 | 2.1122 | -0.7%
IPP000:ha_Generationfor | Generation for Own Use | 37.5538 | 37.9034 | 37.86 | 37.6791 | 37.1564 | 36.8192 | 36.4796 | 36.1392 | 35.7697 | 35.3736 | 34.9511 | 34.5931 | 34.1484 | 33.7107 | 33.3757 | 33.0376 | 32.6712 | 32.3406 | 32.0393 | 31.7721 | 31.4595 | 31.2222 | 31.0582 | 30.7445 | 30.5177 | 30.4363 | 30.3363 | 30.2882 | 29.9497 | 29.8348 | -0.8%
1/ Includes energy for combined heat and power plants that have a non-regulatory status and small on-site generating systems.
2/ Includes lubricants and miscellaneous petroleum products.
3/ Includes emissions attributable to the fuels consumed to generate the purchased electricity, but not non-combustion
emissions from industrial processes.
4/ Includes industrial-owned generators not classified as combined heat and power, such as standby generators.
5/ Includes wood and other biomass, waste heat, municipal waste, and renewable sources.
Btu = British thermal unit.
- - = Not applicable.
Note: Includes estimated consumption for petroleum and other liquids. Totals may not equal sum of components due to independent rounding.
Sources: 2021 value of shipments: IHS Markit, Macroeconomic model, September 2021.
2021: U.S. Energy Information Administration (EIA), Short-Term Energy Outlook, November 2021 and EIA, AEO2022 National Energy
Modeling System run ref2022.d011222a. Projections: EIA, AEO2022 National Energy Modeling System run ref2022.d011222a.

## AEO 2023 Table 27 Chemicals
| ref2023.d020623a | 2022 | 2023 | 2024 | 2025 | 2026 | 2027 | 2028 | 2029 | 2030 | 2031 | 2032 | 2033 | 2034 | 2035 | 2036 | 2037 | 2038 | 2039 | 2040 | 2041 | 2042 | 2043 | 2044 | 2045 | 2046 | 2047 | 2048 | 2049 | 2050
|  | Report | Annual Energy Outlook 2023
|  | Scenario | ref2023 |  |  | Reference
|  | Datekey | d020623a
|  | Release Date |  | March 2023
ICH000 | 27. Bulk Chemical Industry Energy Consumption | [29 empty] | Annual
Change
2022–2050
| Shipments, Energy Consumption, and Emissions | 2022 | 2023 | 2024 | 2025 | 2026 | 2027 | 2028 | 2029 | 2030 | 2031 | 2032 | 2033 | 2034 | 2035 | 2036 | 2037 | 2038 | 2039 | 2040 | 2041 | 2042 | 2043 | 2044 | 2045 | 2046 | 2047 | 2048 | 2049 | 2050 | 2050
ICH000:ba_ValueofShipme | Value of Shipments (billion 2012 dollars) | 474.0457 | 452.6624 | 441.2039 | 453.243 | 468.3498 | 480.9997 | 490.7729 | 497.2848 | 503.2038 | 511.0014 | 519.9952 | 527.9366 | 537.21 | 545.9243 | 552.7475 | 560.2891 | 566.1913 | 573.6504 | 582.9974 | 591.1187 | 598.4432 | 605.7081 | 611.4206 | 616.4204 | 624.2717 | 633.3723 | 638.3766 | 645.892 | 658.5807 | 1.181%
Energy Consumption (trillion Btu) 1/
Heat and Power
ICH000:ca_ResidualOil | Residual Fuel Oil | 5.1068 | 5.1639 | 3.6574 | 3.1208 | 2.4266 | 1.9254 | 1.5939 | 1.5597 | 1.5615 | 1.5976 | 1.6516 | 1.7302 | 1.7996 | 1.8648 | 1.8807 | 1.9133 | 1.9796 | 1.9612 | 2.0492 | 2.1003 | 2.1188 | 2.0999 | 2.0961 | 2.0976 | 2.0901 | 2.0966 | 2.0759 | 2.052 | 2.0759 | -3.164%
ICH000:ca_DistillateOil | Distillate Fuel Oil | 0.88727 | 0.9314 | 0.93392 | 0.97022 | 0.99783 | 1.0317 | 1.0653 | 1.0565 | 1.0496 | 1.0368 | 1.029 | 1.0224 | 1.0194 | 1.0152 | 1.0126 | 1.0084 | 1.0036 | 0.99991 | 0.99788 | 0.99278 | 0.9922 | 0.9878 | 0.98656 | 0.98132 | 0.97469 | 0.97251 | 0.96751 | 0.96273 | 0.96286 | 0.2924%
ICH000:ca_LiquefiedPetr | Propane | 0 | 0 | 0 | 0 | 0 | 0 | 0 | 0 | 0 | 0 | 0 | 0 | 0 | 0 | 0 | 0 | 0 | 0 | 0 | 0 | 0 | 0 | 0 | 0 | 0 | 0 | 0 | 0 | 0 | --
ICH000:ca_PetroleumCoke | Petroleum Coke | 0 | 0 | 0 | 0 | 0 | 0 | 0 | 0 | 0 | 0 | 0 | 0 | 0 | 0 | 0 | 0 | 0 | 0 | 0 | 0 | 0 | 0 | 0 | 0 | 0 | 0 | 0 | 0 | 0 | --
ICH000:ca_OtherPetroleu | Other Petroleum 2/ | 375.5742 | 245.9638 | 194.8115 | 189.9151 | 166.1238 | 146.8708 | 134.4307 | 144.2845 | 156.2514 | 170.913 | 186.0196 | 202.6041 | 215.9741 | 225.9737 | 228.2709 | 232.5466 | 241.1905 | 239.0998 | 250.3472 | 257.0704 | 259.7769 | 257.7619 | 257.4402 | 258.2682 | 261.6878 | 262.7959 | 260.6063 | 258.4798 | 261.9878 | -1.278%
ICH000:ca_PetroleumSubt | Petroleum and Other Liquids Subtotal | 381.5682 | 252.0591 | 199.4028 | 194.0061 | 169.5483 | 149.828 | 137.0899 | 146.9007 | 158.8626 | 173.5474 | 188.7002 | 205.3567 | 218.793 | 228.8537 | 231.1642 | 235.4683 | 244.1737 | 242.0608 | 253.3943 | 260.1635 | 262.8878 | 260.8496 | 260.5229 | 261.3471 | 264.7527 | 265.865 | 263.6498 | 261.4945 | 265.0266 | -1.293%
ICH000:ca_NaturalGas | Natural Gas | 2203.9246 | 2037.0261 | 2073.6467 | 2153.4067 | 2267.3677 | 2353.3179 | 2415.0044 | 2437.719 | 2454.9648 | 2477.9739 | 2506.5527 | 2531.5342 | 2566.4043 | 2602.6323 | 2638.7554 | 2676.283 | 2703.0815 | 2747.9854 | 2788.7974 | 2829.812 | 2870.7612 | 2915.9114 | 2953.2954 | 2986.6597 | 3030.2485 | 3081.8506 | 3118.5776 | 3167.1943 | 3234.1987 | 1.379%
ICH000:ca_SteamCoal | Steam Coal | 61.0029 | 57.1263 | 57.8236 | 58.5755 | 59.305 | 59.9837 | 60.6001 | 61.1446 | 61.6126 | 62.0028 | 62.3067 | 62.5154 | 62.6276 | 62.6384 | 62.5907 | 62.5437 | 62.4887 | 62.4395 | 62.3976 | 62.3507 | 62.3018 | 62.2511 | 62.1976 | 62.1401 | 62.0933 | 62.0486 | 61.9912 | 61.9426 | 61.9093 | 0.0527%
ICH000:ca_Renewables | Renewables | 0.00671 | 0.006743 | 0.006752 | 0.006761 | 0.00677 | 0.006778 | 0.006786 | 0.006793 | 0.006799 | 0.006804 | 0.006808 | 0.006811 | 0.006812 | 0.006813 | 0.006813 | 0.006813 | 0.006813 | 0.006813 | 0.006813 | 0.006813 | 0.006813 | 0.006813 | 0.006813 | 0.006813 | 0.006813 | 0.006813 | 0.006813 | 0.006813 | 0.006813 | 0.0544%
ICH000:ca_PurchasedElec | Purchased Electricity | 393.1077 | 390.8659 | 383.4461 | 391.9951 | 401.9326 | 410.7283 | 416.3162 | 418.0051 | 418.5653 | 420.9219 | 424.3226 | 426.119 | 429.6328 | 432.6462 | 432.7957 | 433.5522 | 432.2375 | 432.1227 | 434.2904 | 434.9402 | 434.3561 | 433.5117 | 430.9472 | 427.7911 | 429.5179 | 430.3168 | 427.0205 | 425.7242 | 429.5287 | 0.3169%
ICH000:ca_TotalHeatandP | Total Heat and Power | 3039.6099 | 2737.0842 | 2714.3259 | 2797.9902 | 2898.1604 | 2973.8647 | 3029.0173 | 3063.7761 | 3094.0122 | 3134.4526 | 3181.8889 | 3225.5322 | 3277.4646 | 3326.7776 | 3365.3127 | 3407.854 | 3441.9885 | 3484.6152 | 3538.8865 | 3587.2732 | 3630.3135 | 3672.5305 | 3706.97 | 3737.9448 | 3786.6191 | 3840.0879 | 3871.2461 | 3916.3628 | 3990.6699 | 0.977%
Feedstock
ICH000:da_LiquefiedPetr | Hydrocarbon Gas Liquid Feedstocks 3/ | 3668.5 | 3780.7 | 3672.1108 | 3758.9082 | 3868.2783 | 3947.9487 | 4005.2937 | 4039.6443 | 4068.0852 | 4111.875 | 4165.2734 | 4209.2988 | 4261.8232 | 4304.4424 | 4338.248 | 4378.0464 | 4403.6768 | 4449.1567 | 4505.3613 | 4551.2896 | 4591.1426 | 4637.8604 | 4672.5171 | 4702.5532 | 4750.0283 | 4809.6416 | 4837.7432 | 4880.7153 | 4965.4434 | 1.087%
ICH000:da_Propylene | Propylene | 410.5 | 412.3 | 422.732 | 422.732 | 422.732 | 422.732 | 422.732 | 422.732 | 422.732 | 422.732 | 422.732 | 422.732 | 422.732 | 422.732 | 422.732 | 422.732 | 422.732 | 422.732 | 422.732 | 422.732 | 422.732 | 422.732 | 422.732 | 422.732 | 422.732 | 422.732 | 422.732 | 422.732 | 422.732 | 0.1049%
ICH000:da_Petrochemical | Petrochemical Feedstocks | 524.2983 | 594.9171 | 550 | 550 | 550 | 550 | 550 | 550 | 550 | 550 | 550 | 550 | 550 | 550 | 550 | 550 | 550 | 550 | 550 | 550 | 550 | 550 | 550 | 550 | 550 | 550 | 550 | 550 | 550 | 0.1711%
ICH000:da_NaturalGas | Natural Gas | 1106.1001 | 1105.1 | 1097.0505 | 1126.332 | 1160.8108 | 1187.1539 | 1205.184 | 1218.776 | 1229.8989 | 1244.7185 | 1268.942 | 1283.1465 | 1301.1782 | 1317.506 | 1330.8188 | 1344.2614 | 1356.2028 | 1364.9075 | 1375.9778 | 1387.1101 | 1393.8406 | 1397.1594 | 1396.5073 | 1393.9894 | 1398.0267 | 1406.2958 | 1406.5201 | 1410.7045 | 1425.2089 | 0.9094%
ICH000:da_TotalFeedstoc | Total Feedstocks | 5298.8984 | 5480.7173 | 5319.1611 | 5435.2402 | 5579.0889 | 5685.1025 | 5760.478 | 5808.4204 | 5847.9839 | 5906.5938 | 5984.2153 | 6042.4453 | 6113.0015 | 6171.9482 | 6219.0669 | 6272.3076 | 6309.8794 | 6364.0645 | 6431.3389 | 6488.3994 | 6534.9834 | 6585.0195 | 6619.0244 | 6646.5425 | 6698.0552 | 6765.9375 | 6794.2632 | 6841.4199 | 6940.6523 | 0.9686%
ICH000:da_Total | Total | 8338.5078 | 8217.8018 | 8033.4873 | 8233.2305 | 8477.249 | 8658.9668 | 8789.4951 | 8872.1963 | 8941.9961 | 9041.0469 | 9166.1045 | 9267.9775 | 9390.4658 | 9498.7256 | 9584.3799 | 9680.1621 | 9751.8682 | 9848.6797 | 9970.2256 | 10075.6729 | 10165.2969 | 10257.5498 | 10325.9941 | 10384.4873 | 10484.6738 | 10606.0254 | 10665.5098 | 10757.7832 | 10931.3223 | 0.9717%
Energy Consumption per Unit of Output 1/
(thousand Btu per 2012 dollar shipments)
Heat and Power
ICH000:ea_ResidualOil | Residual Fuel Oil | 0.010773 | 0.011408 | 0.008289 | 0.006885 | 0.005181 | 0.004003 | 0.003248 | 0.003136 | 0.003103 | 0.003126 | 0.003176 | 0.003277 | 0.00335 | 0.003416 | 0.003402 | 0.003415 | 0.003496 | 0.003419 | 0.003515 | 0.003553 | 0.00354 | 0.003467 | 0.003428 | 0.003403 | 0.003348 | 0.00331 | 0.003252 | 0.003177 | 0.003152 | -4.294%
ICH000:ea_DistillateOil | Distillate Fuel Oil | 0.001872 | 0.002058 | 0.002117 | 0.002141 | 0.002131 | 0.002145 | 0.002171 | 0.002124 | 0.002086 | 0.002029 | 0.001979 | 0.001937 | 0.001898 | 0.00186 | 0.001832 | 0.0018 | 0.001773 | 0.001743 | 0.001712 | 0.001679 | 0.001658 | 0.001631 | 0.001614 | 0.001592 | 0.001561 | 0.001535 | 0.001516 | 0.001491 | 0.001462 | -0.8783%
ICH000:ea_LiquefiedPetr | Propane | 0 | 0 | 0 | 0 | 0 | 0 | 0 | 0 | 0 | 0 | 0 | 0 | 0 | 0 | 0 | 0 | 0 | 0 | 0 | 0 | 0 | 0 | 0 | 0 | 0 | 0 | 0 | 0 | 0 | --
ICH000:ea_PetroleumCoke | Petroleum Coke | 0 | 0 | 0 | 0 | 0 | 0 | 0 | 0 | 0 | 0 | 0 | 0 | 0 | 0 | 0 | 0 | 0 | 0 | 0 | 0 | 0 | 0 | 0 | 0 | 0 | 0 | 0 | 0 | 0 | --
ICH000:ea_OtherPetroleu | Other Petroleum 2/ | 0.79227 | 0.54337 | 0.44155 | 0.41901 | 0.3547 | 0.30534 | 0.27392 | 0.29014 | 0.31051 | 0.33447 | 0.35773 | 0.38377 | 0.40203 | 0.41393 | 0.41297 | 0.41505 | 0.42599 | 0.4168 | 0.42941 | 0.43489 | 0.43409 | 0.42556 | 0.42105 | 0.41898 | 0.41919 | 0.41491 | 0.40823 | 0.40019 | 0.39781 | -2.43%
ICH000:ea_PetroleumSubt | Petroleum and Other Liquids Subtotal | 0.80492 | 0.55684 | 0.45195 | 0.42804 | 0.36201 | 0.31149 | 0.27933 | 0.29541 | 0.3157 | 0.33962 | 0.36289 | 0.38898 | 0.40728 | 0.4192 | 0.41821 | 0.42026 | 0.43126 | 0.42197 | 0.43464 | 0.44012 | 0.43929 | 0.43065 | 0.42609 | 0.42397 | 0.4241 | 0.41976 | 0.413 | 0.40486 | 0.40242 | -2.446%
ICH000:ea_NaturalGas | Natural Gas | 4.6492 | 4.5001 | 4.7 | 4.7511 | 4.8412 | 4.8926 | 4.9208 | 4.9021 | 4.8787 | 4.8492 | 4.8203 | 4.7951 | 4.7773 | 4.7674 | 4.7739 | 4.7766 | 4.7741 | 4.7903 | 4.7835 | 4.7872 | 4.797 | 4.8141 | 4.8302 | 4.8452 | 4.8541 | 4.8658 | 4.8852 | 4.9036 | 4.9109 | 0.1958%
ICH000:ea_SteamCoal | Steam Coal | 0.12869 | 0.1262 | 0.13106 | 0.12924 | 0.12662 | 0.12471 | 0.12348 | 0.12296 | 0.12244 | 0.12134 | 0.11982 | 0.11842 | 0.11658 | 0.11474 | 0.11324 | 0.11163 | 0.11037 | 0.10885 | 0.10703 | 0.10548 | 0.10411 | 0.10277 | 0.10173 | 0.10081 | 0.099465 | 0.097966 | 0.097108 | 0.095902 | 0.094004 | -1.115%
ICH000:ea_Renewables | Renewables | 1.4e-05 | 1.5e-05 | 1.5e-05 | 1.5e-05 | 1.4e-05 | 1.4e-05 | 1.4e-05 | 1.4e-05 | 1.4e-05 | 1.3e-05 | 1.3e-05 | 1.3e-05 | 1.3e-05 | 1.2e-05 | 1.2e-05 | 1.2e-05 | 1.2e-05 | 1.2e-05 | 1.2e-05 | 1.2e-05 | 1.1e-05 | 1.1e-05 | 1.1e-05 | 1.1e-05 | 1.1e-05 | 1.1e-05 | 1.1e-05 | 1.1e-05 | 1e-05 | -1.114%
ICH000:ea_PurchasedElec | Purchased Electricity | 0.82926 | 0.86348 | 0.86909 | 0.86487 | 0.85819 | 0.85391 | 0.84829 | 0.84057 | 0.8318 | 0.82372 | 0.81601 | 0.80714 | 0.79975 | 0.7925 | 0.78299 | 0.7738 | 0.76341 | 0.75329 | 0.74493 | 0.73579 | 0.72581 | 0.71571 | 0.70483 | 0.69399 | 0.68803 | 0.67941 | 0.66892 | 0.65913 | 0.6522 | -0.8541%
ICH000:ea_TotalHeatandP | Total Heat and Power | 6.4121 | 6.0466 | 6.1521 | 6.1733 | 6.188 | 6.1827 | 6.1719 | 6.161 | 6.1486 | 6.1339 | 6.1191 | 6.1097 | 6.1009 | 6.0938 | 6.0883 | 6.0823 | 6.0792 | 6.0745 | 6.0702 | 6.0686 | 6.0663 | 6.0632 | 6.0629 | 6.064 | 6.0657 | 6.0629 | 6.0642 | 6.0635 | 6.0595 | -0.2018%
Feedstock
ICH000:fa_LiquefiedPetr | Hydrocarbon Gas Liquid Feedstocks 3/ | 7.7387 | 8.3521 | 8.3229 | 8.2934 | 8.2594 | 8.2078 | 8.1612 | 8.1234 | 8.0844 | 8.0467 | 8.0102 | 7.9731 | 7.9333 | 7.8847 | 7.8485 | 7.8139 | 7.7777 | 7.7559 | 7.7279 | 7.6995 | 7.6718 | 7.6569 | 7.6421 | 7.6288 | 7.6089 | 7.5937 | 7.5782 | 7.5565 | 7.5396 | -0.093%
ICH000:fa_Petrochemical | Petrochemical Feedstocks | 1.106 | 1.3143 | 1.2466 | 1.2135 | 1.1743 | 1.1435 | 1.1207 | 1.106 | 1.093 | 1.0763 | 1.0577 | 1.0418 | 1.0238 | 1.0075 | 0.99503 | 0.98164 | 0.9714 | 0.95877 | 0.9434 | 0.93044 | 0.91905 | 0.90803 | 0.89954 | 0.89225 | 0.88103 | 0.86837 | 0.86156 | 0.85154 | 0.83513 | -0.9983%
ICH000:fa_NaturalGas | Natural Gas | 2.3333 | 2.4413 | 2.4865 | 2.4851 | 2.4785 | 2.4681 | 2.4557 | 2.4509 | 2.4441 | 2.4358 | 2.4403 | 2.4305 | 2.4221 | 2.4133 | 2.4076 | 2.3992 | 2.3953 | 2.3793 | 2.3602 | 2.3466 | 2.3291 | 2.3067 | 2.284 | 2.2614 | 2.2395 | 2.2203 | 2.2033 | 2.1841 | 2.1641 | -0.2686%
ICH000:fa_TotalFeedstoc | Total Feedstocks | 11.178 | 12.1077 | 12.056 | 11.9919 | 11.9122 | 11.8193 | 11.7376 | 11.6803 | 11.6215 | 11.5589 | 11.5082 | 11.4454 | 11.3792 | 11.3055 | 11.2512 | 11.1948 | 11.1444 | 11.094 | 11.0315 | 10.9765 | 10.92 | 10.8716 | 10.8256 | 10.7825 | 10.7294 | 10.6824 | 10.643 | 10.5922 | 10.5388 | -0.2101%
ICH000:fa_Total | Total | 17.5901 | 18.1544 | 18.2081 | 18.1652 | 18.1002 | 18.002 | 17.9095 | 17.8413 | 17.7701 | 17.6928 | 17.6273 | 17.5551 | 17.4801 | 17.3993 | 17.3395 | 17.2771 | 17.2236 | 17.1684 | 17.1017 | 17.0451 | 16.9862 | 16.9348 | 16.8885 | 16.8464 | 16.7951 | 16.7453 | 16.7072 | 16.6557 | 16.5983 | -0.2071%
Carbon Dioxide Emissions 4/
ICH000:ga_tonscarbon_dd | (million metric tons carbon dioxide) | 275.0496 | 259.9111 | 255.0971 | 258.6072 | 261.9352 | 263.574 | 263.8848 | 263.5989 | 263.6423 | 265.7658 | 268.8687 | 272.0234 | 275.2565 | 278.542 | 281.1794 | 283.9695 | 285.9625 | 288.764 | 292.4183 | 295.8311 | 298.7497 | 301.4157 | 303.2493 | 304.8087 | 307.5279 | 311.049 | 312.7569 | 315.5479 | 320.4382 | 0.547%
Combined Heat and Power 5/
Generating Capacity (gigawatts) 6/
ICH000:ia_Petroleum | Petroleum | 0.0251 | 0.0251 | 0.0251 | 0.0251 | 0.0251 | 0.0251 | 0.0251 | 0.0251 | 0.0251 | 0.0251 | 0.0251 | 0.0251 | 0.0251 | 0.0251 | 0.0251 | 0.0251 | 0.0251 | 0.0251 | 0.0251 | 0.0251 | 0.0251 | 0.0251 | 0.0251 | 0.0251 | 0.0251 | 0.0251 | 0.0251 | 0.0251 | 0.0251 | 0%
ICH000:ia_NaturalGas | Natural Gas | 9.2624 | 9.4699 | 9.6339 | 9.7592 | 9.9534 | 10.0823 | 10.2147 | 10.3501 | 10.4897 | 10.6353 | 10.7893 | 10.955 | 11.1348 | 11.3265 | 11.5313 | 11.7486 | 11.9782 | 12.2208 | 12.4777 | 12.7473 | 13.0282 | 13.3203 | 13.6225 | 13.9303 | 14.2073 | 14.4943 | 14.79 | 15.0961 | 15.4177 | 1.837%
ICH000:ia_Coal | Coal | 0.2183 | 0.2183 | 0.2183 | 0.2183 | 0.2183 | 0.2183 | 0.2183 | 0.2183 | 0.2183 | 0.2183 | 0.2183 | 0.2183 | 0.2183 | 0.2183 | 0.2183 | 0.2183 | 0.2183 | 0.2183 | 0.2183 | 0.2183 | 0.2183 | 0.2183 | 0.2183 | 0.2183 | 0.2183 | 0.2183 | 0.2183 | 0.2183 | 0.2183 | 0%
ICH000:ia_Other | Other 7/ | 0.8233 | 0.8492 | 0.8492 | 0.8492 | 0.8992 | 0.8992 | 0.8992 | 0.8992 | 0.8992 | 0.8992 | 0.8992 | 0.8992 | 0.8992 | 0.8992 | 0.8992 | 0.8992 | 0.8992 | 0.8992 | 0.8992 | 0.8992 | 0.8992 | 0.8992 | 0.8992 | 0.8992 | 0.8992 | 0.8992 | 0.8992 | 0.8992 | 0.8992 | 0.3154%
ICH000:ia_Total | Total | 10.3291 | 10.5625 | 10.7265 | 10.8518 | 11.096 | 11.2249 | 11.3573 | 11.4927 | 11.6323 | 11.7779 | 11.9319 | 12.0976 | 12.2774 | 12.4691 | 12.6739 | 12.8912 | 13.1208 | 13.3634 | 13.6203 | 13.8899 | 14.1708 | 14.4629 | 14.7651 | 15.0729 | 15.3499 | 15.6369 | 15.9326 | 16.2387 | 16.5603 | 1.7%
Net Generation (billion kilowatthours)
ICH000:ja_Petroleum | Petroleum | 0.008203 | 0.008203 | 0.008203 | 0.008203 | 0.008203 | 0.008203 | 0.008203 | 0.008203 | 0.008203 | 0.008203 | 0.008203 | 0.008203 | 0.008203 | 0.008203 | 0.008203 | 0.008203 | 0.008203 | 0.008203 | 0.008203 | 0.008203 | 0.008203 | 0.008203 | 0.008203 | 0.008203 | 0.008203 | 0.008203 | 0.008203 | 0.008203 | 0.008203 | 0%
ICH000:ja_NaturalGas | Natural Gas | 52.7442 | 53.7699 | 54.5863 | 55.2129 | 56.2338 | 56.8811 | 57.5476 | 58.2331 | 58.9427 | 59.6871 | 60.479 | 61.3365 | 62.2709 | 63.2707 | 64.3418 | 65.4819 | 66.6903 | 67.9715 | 69.3319 | 70.7648 | 72.2615 | 73.8226 | 75.442 | 77.0973 | 78.6164 | 80.1956 | 81.8281 | 83.5234 | 85.3091 | 1.732%
ICH000:ja_Coal | Coal | 0.8707 | 0.8707 | 0.8707 | 0.8707 | 0.8707 | 0.8707 | 0.8707 | 0.8707 | 0.8707 | 0.8707 | 0.8707 | 0.8707 | 0.8707 | 0.8707 | 0.8707 | 0.8707 | 0.8707 | 0.8707 | 0.8707 | 0.8707 | 0.8707 | 0.8707 | 0.8707 | 0.8707 | 0.8707 | 0.8707 | 0.8707 | 0.8707 | 0.8707 | 0%
ICH000:ja_Other | Other 7/ | 3.0337 | 3.1708 | 3.1708 | 3.1708 | 3.4599 | 3.4599 | 3.4599 | 3.4599 | 3.4599 | 3.4599 | 3.4599 | 3.4599 | 3.4599 | 3.4599 | 3.4599 | 3.4599 | 3.4599 | 3.4599 | 3.4599 | 3.4599 | 3.4599 | 3.4599 | 3.4599 | 3.4599 | 3.4599 | 3.4599 | 3.4599 | 3.4599 | 3.4599 | 0.4706%
ICH000:ja_Total | Total | 56.6568 | 57.8196 | 58.6361 | 59.2626 | 60.5726 | 61.22 | 61.8864 | 62.572 | 63.2815 | 64.0259 | 64.8179 | 65.6754 | 66.6098 | 67.6095 | 68.6806 | 69.8207 | 71.0292 | 72.3103 | 73.6707 | 75.1036 | 76.6003 | 78.1615 | 79.7808 | 81.4361 | 82.9553 | 84.5344 | 86.1669 | 87.8623 | 89.6479 | 1.652%
Disposition
ICH000:ja_SalestotheGri | Sales to the Grid | 18.4491 | 18.7687 | 18.9853 | 19.1515 | 19.4547 | 19.6265 | 19.8033 | 19.9852 | 20.1734 | 20.3709 | 20.581 | 20.8085 | 21.0564 | 21.3216 | 21.6058 | 21.9082 | 22.2289 | 22.5688 | 22.9296 | 23.3098 | 23.7069 | 24.121 | 24.5507 | 24.9898 | 25.3928 | 25.8118 | 26.2449 | 26.6947 | 27.1684 | 1.392%
ICH000:ja_Generationfor | Generation for Own Use | 38.2078 | 39.0509 | 39.6508 | 40.1111 | 41.1179 | 41.5935 | 42.0831 | 42.5868 | 43.1081 | 43.655 | 44.2369 | 44.8669 | 45.5534 | 46.2879 | 47.0748 | 47.9124 | 48.8003 | 49.7416 | 50.741 | 51.7938 | 52.8935 | 54.0404 | 55.2302 | 56.4463 | 57.5624 | 58.7226 | 59.922 | 61.1676 | 62.4795 | 1.772%
1/ Includes energy for combined-heat-and-power plants that have a non-regulatory status and small on-site generating systems.
2/ Includes lubricants and miscellaneous petroleum products.
3/ Includes ethane, propane, butanes, natural gasoline, and refinery olefins.
4/ Includes emissions attributable to the fuels consumed to generate the purchased electricity, but not non-combustion
emissions from industrial processes.
5/ Includes industrial-owned generators not classified as combined heat and power, such as standby generators.
6/ All capacities are in gigawatts alternating current.
7/ Includes wood and other biomass, waste heat, municipal waste, and renewable sources.
Btu = British thermal unit.
- - = Not applicable.
Note: Includes estimated consumption for petroleum and other liquids. Totals may not equal sum of components due to independent rounding.
Data source: 2022 value of shipments: IHS Markit, Macroeconomic model, September 2022.
2022: U.S. Energy Information Administration (EIA), Short-Term Energy Outlook, November 2022 and EIA, AEO2023 National Energy
Modeling System run ref2023.d020623a. Projections: EIA, AEO2023 National Energy Modeling System run ref2023.d020623a.
Average

## AEO 2022 Table 27 Chemicals
| ref2022.d011222a | 2021 | 2022 | 2023 | 2024 | 2025 | 2026 | 2027 | 2028 | 2029 | 2030 | 2031 | 2032 | 2033 | 2034 | 2035 | 2036 | 2037 | 2038 | 2039 | 2040 | 2041 | 2042 | 2043 | 2044 | 2045 | 2046 | 2047 | 2048 | 2049 | 2050
|  | Report | Annual Energy Outlook 2022
|  | Scenario | ref2022 |  |  | Reference
|  | Datekey | d011222a
|  | Release Date |  | March 2022
ICH000 | 27. Bulk Chemical Industry Energy Consumption | [30 empty] | Average
Annual
Change
| Shipments, Energy Consumption, and Emissions | 2021 | 2022 | 2023 | 2024 | 2025 | 2026 | 2027 | 2028 | 2029 | 2030 | 2031 | 2032 | 2033 | 2034 | 2035 | 2036 | 2037 | 2038 | 2039 | 2040 | 2041 | 2042 | 2043 | 2044 | 2045 | 2046 | 2047 | 2048 | 2049 | 2050 | 2051
ICH000:ba_ValueofShipme | Value of Shipments (billion 2012 dollars) | 463.1067 | 455.2982 | 451.302 | 448.8155 | 456.1027 | 463.9416 | 470.0774 | 475.5974 | 478.433 | 482.5159 | 488.894 | 499.0635 | 506.0669 | 510.5214 | 515.7377 | 521.2262 | 527.0581 | 532.2825 | 537.467 | 541.0182 | 545.2651 | 550.6284 | 556.9875 | 558.4275 | 560.8227 | 569.8458 | 574.2535 | 571.6655 | 573.6912 | 583.2795 | 0.8%
Energy Consumption (trillion Btu) 1/
Heat and Power
ICH000:ca_ResidualOil | Residual Fuel Oil | 3.5068 | 3.1149 | 2.9821 | 2.48 | 2.2897 | 2.178 | 2.0744 | 2.2192 | 2.3406 | 2.4148 | 2.4872 | 2.5386 | 2.6264 | 2.6328 | 2.5969 | 2.5875 | 2.6175 | 2.6347 | 2.6876 | 2.6016 | 2.6254 | 2.6425 | 2.5784 | 2.504 | 2.4379 | 2.4135 | 2.4063 | 2.3762 | 2.3625 | 2.4195 | -1.3%
ICH000:ca_DistillateOil | Distillate Fuel Oil | 1.1438 | 1.1582 | 1.2232 | 1.2076 | 1.2279 | 1.2533 | 1.2771 | 1.2753 | 1.2662 | 1.2638 | 1.256 | 1.2511 | 1.2444 | 1.2404 | 1.2355 | 1.2299 | 1.2214 | 1.2116 | 1.2062 | 1.1912 | 1.1799 | 1.1741 | 1.1614 | 1.1417 | 1.1293 | 1.1217 | 1.1224 | 1.1166 | 1.1079 | 1.112 | -0.1%
ICH000:ca_LiquefiedPetr | Propane | 0 | 0 | 0 | 0 | 0 | 0 | 0 | 0 | 0 | 0 | 0 | 0 | 0 | 0 | 0 | 0 | 0 | 0 | 0 | 0 | 0 | 0 | 0 | 0 | 0 | 0 | 0 | 0 | 0 | 0 | - -
ICH000:ca_PetroleumCoke | Petroleum Coke | 0 | 0 | 0 | 0 | 0 | 0 | 0 | 0 | 0 | 0 | 0 | 0 | 0 | 0 | 0 | 0 | 0 | 0 | 0 | 0 | 0 | 0 | 0 | 0 | 0 | 0 | 0 | 0 | 0 | 0 | - -
ICH000:ca_OtherPetroleu | Other Petroleum 2/ | 284.4101 | 267.0145 | 274.9904 | 234.9555 | 226.3118 | 223.9668 | 219.5278 | 242.199 | 261.7583 | 274.7611 | 286.5251 | 296.6086 | 307.395 | 308.8492 | 305.2597 | 304.4079 | 308.2787 | 310.719 | 317.5056 | 307.5541 | 311.3291 | 313.9817 | 306.8039 | 298.3388 | 291.5048 | 289.4431 | 289.4976 | 286.9607 | 286.2764 | 293.9685 | 0.1%
ICH000:ca_PetroleumSubt | Petroleum and Other Liquids Subtotal | 289.0606 | 271.2876 | 279.1957 | 238.6431 | 229.8294 | 227.3982 | 222.8793 | 245.6935 | 265.3651 | 278.4397 | 290.2683 | 300.3983 | 311.2658 | 312.7224 | 309.092 | 308.2254 | 312.1177 | 314.5653 | 321.3993 | 311.3469 | 315.1344 | 317.7983 | 310.5436 | 301.9845 | 295.072 | 292.9783 | 293.0263 | 290.4535 | 289.7469 | 297.5 | 0.1%
ICH000:ca_NaturalGas | Natural Gas | 2046.8911 | 2068.8323 | 2081.8223 | 2135.9934 | 2198.7051 | 2255.7427 | 2303.3904 | 2323.4258 | 2333.3284 | 2351.9961 | 2379.936 | 2424.2922 | 2452.2363 | 2476.46 | 2508.8328 | 2539.8137 | 2569.1685 | 2597.2593 | 2623.0088 | 2654.5493 | 2678.9478 | 2708.574 | 2750.7244 | 2771.4578 | 2796.8818 | 2848.8311 | 2879.7585 | 2879.2888 | 2897.9836 | 2945.6648 | 1.3%
ICH000:ca_SteamCoal | Steam Coal | 98.6045 | 99.2098 | 99.8058 | 100.4533 | 101.1725 | 101.8667 | 102.5021 | 103.0825 | 103.5199 | 103.8546 | 104.1033 | 104.278 | 104.3194 | 104.2789 | 104.2553 | 104.2322 | 104.2168 | 104.196 | 104.1768 | 104.1414 | 104.1078 | 104.0853 | 104.0607 | 103.983 | 103.933 | 103.9398 | 103.9112 | 103.7811 | 103.6944 | 103.7013 | 0.2%
ICH000:ca_Renewables | Renewables | 0.017604 | 0.017593 | 0.017582 | 0.017572 | 0.017562 | 0.017553 | 0.017545 | 0.017537 | 0.017531 | 0.017526 | 0.017523 | 0.017521 | 0.01752 | 0.01752 | 0.01752 | 0.01752 | 0.01752 | 0.01752 | 0.01752 | 0.01752 | 0.01752 | 0.01752 | 0.01752 | 0.01752 | 0.01752 | 0.01752 | 0.01752 | 0.01752 | 0.01752 | 0.01752 | 0%
ICH000:ca_PurchasedElec | Purchased Electricity | 392.6408 | 384.825 | 376.0408 | 369.9377 | 371.9366 | 375.2584 | 376.8835 | 378.1224 | 375.9876 | 374.7375 | 375.5231 | 380.0881 | 381.1581 | 379.2646 | 378.3141 | 377.6733 | 377.6144 | 376.7246 | 376.0823 | 373.3748 | 371.2862 | 370.0994 | 369.7132 | 364.2928 | 359.9713 | 361.7487 | 359.7206 | 350.6001 | 344.9684 | 346.4588 | -0.4%
ICH000:ca_TotalHeatandP | Total Heat and Power | 2827.2146 | 2824.1721 | 2836.8823 | 2845.0452 | 2901.6611 | 2960.2834 | 3005.6731 | 3050.3418 | 3078.2185 | 3109.0454 | 3149.8484 | 3209.0742 | 3248.9971 | 3272.7437 | 3300.512 | 3329.9622 | 3363.135 | 3392.7629 | 3424.6848 | 3443.4299 | 3469.4937 | 3500.5745 | 3535.0596 | 3541.7356 | 3555.876 | 3607.5151 | 3636.4343 | 3624.1411 | 3636.4106 | 3693.3423 | 0.9%
| Feedstock | 0 | 0 | 0 | 0 | 0 | 0 | 0 | 0 | 0 | 0 | 0 | 0 | 0 | 0 | 0 | 0 | 0 | 0 | 0 | 0 | 0 | 0 | 0 | 0 | 0 | 0 | 0 | 0 | 0 | 0 | 0
ICH000:da_LiquefiedPetr | Hydrocarbon Gas Liquid Feedstocks 3/ | 3385.6001 | 3533.1997 | 3706 | 3687.9595 | 3766.2041 | 3835.6704 | 3875.9587 | 3901.6792 | 3904.855 | 3919.5139 | 3960.5286 | 4034.6733 | 4079.6621 | 4100.4165 | 4121.2212 | 4149.1885 | 4179.8711 | 4203.021 | 4230.2339 | 4241.5752 | 4258.4971 | 4282.2471 | 4320.6294 | 4321.7886 | 4329.4404 | 4384.6025 | 4405.4922 | 4374.4863 | 4375.9546 | 4439.3555 | 0.9%
ICH000:da_Propylene | Propylene | 422.6 | 416.7 | 421.3 | 422.732 | 422.732 | 422.732 | 422.732 | 422.732 | 422.732 | 422.732 | 422.732 | 422.732 | 422.732 | 422.732 | 422.732 | 422.732 | 422.732 | 422.732 | 422.732 | 422.732 | 422.732 | 422.732 | 422.732 | 422.732 | 422.732 | 422.732 | 422.732 | 422.732 | 422.732 | 422.732 | 0%
ICH000:da_Petrochemical | Petrochemical Feedstocks | 583.6562 | 563.7774 | 630.9 | 550 | 549.9999 | 550 | 550 | 550 | 550 | 550 | 550 | 550 | 550 | 550 | 550 | 550 | 550 | 550 | 550 | 550 | 550 | 550 | 550 | 550 | 550 | 550 | 550 | 550 | 550 | 550 | -0.2%
ICH000:da_NaturalGas | Natural Gas | 1036.8 | 1055.7 | 1073.9999 | 1066.2058 | 1068.965 | 1074.6852 | 1081.7429 | 1092.4963 | 1100.04 | 1106.2529 | 1112.4957 | 1130.8313 | 1136.1785 | 1138.3597 | 1141.9584 | 1146.8174 | 1152.9027 | 1159.2173 | 1164.6965 | 1166.1766 | 1168.0214 | 1171.5186 | 1174.7422 | 1170.453 | 1167.8684 | 1177.0748 | 1180.3958 | 1170.5973 | 1167.8008 | 1177.2179 | 0.4%
ICH000:da_TotalFeedstoc | Total Feedstocks | 5006.0566 | 5152.6768 | 5410.8999 | 5304.165 | 5385.1689 | 5460.3555 | 5507.7021 | 5544.1758 | 5554.895 | 5575.7666 | 5623.0239 | 5715.5049 | 5765.8408 | 5788.7764 | 5813.1797 | 5846.0059 | 5882.7739 | 5912.2383 | 5944.9307 | 5957.752 | 5976.5186 | 6003.7656 | 6045.3716 | 6042.2417 | 6047.3086 | 6111.6772 | 6135.8877 | 6095.0835 | 6093.7554 | 6166.5732 | 0.7%
ICH000:da_Total | Total | 7833.2715 | 7976.8486 | 8247.7822 | 8149.21 | 8286.8301 | 8420.6387 | 8513.375 | 8594.5176 | 8633.1133 | 8684.8125 | 8772.8721 | 8924.5791 | 9014.8379 | 9061.5195 | 9113.6914 | 9175.9678 | 9245.9092 | 9305.001 | 9369.6152 | 9401.1816 | 9446.0117 | 9504.3398 | 9580.4316 | 9583.9775 | 9603.1846 | 9719.1924 | 9772.3223 | 9719.2246 | 9730.166 | 9859.916 | 0.8%
Energy Consumption per Unit of Output 1/
(thousand Btu per 2012 dollar shipments)
Heat and Power
ICH000:ea_ResidualOil | Residual Fuel Oil | 0.007572 | 0.006841 | 0.006608 | 0.005526 | 0.00502 | 0.004695 | 0.004413 | 0.004666 | 0.004892 | 0.005005 | 0.005087 | 0.005087 | 0.00519 | 0.005157 | 0.005035 | 0.004964 | 0.004966 | 0.00495 | 0.005 | 0.004809 | 0.004815 | 0.004799 | 0.004629 | 0.004484 | 0.004347 | 0.004235 | 0.00419 | 0.004157 | 0.004118 | 0.004148 | -2.1%
ICH000:ea_DistillateOil | Distillate Fuel Oil | 0.00247 | 0.002544 | 0.00271 | 0.002691 | 0.002692 | 0.002701 | 0.002717 | 0.002681 | 0.002647 | 0.002619 | 0.002569 | 0.002507 | 0.002459 | 0.00243 | 0.002396 | 0.00236 | 0.002317 | 0.002276 | 0.002244 | 0.002202 | 0.002164 | 0.002132 | 0.002085 | 0.002045 | 0.002014 | 0.001968 | 0.001955 | 0.001953 | 0.001931 | 0.001906 | -0.9%
ICH000:ea_LiquefiedPetr | Propane | 0 | 0 | 0 | 0 | 0 | 0 | 0 | 0 | 0 | 0 | 0 | 0 | 0 | 0 | 0 | 0 | 0 | 0 | 0 | 0 | 0 | 0 | 0 | 0 | 0 | 0 | 0 | 0 | 0 | 0 | - -
ICH000:ea_PetroleumCoke | Petroleum Coke | 0 | 0 | 0 | 0 | 0 | 0 | 0 | 0 | 0 | 0 | 0 | 0 | 0 | 0 | 0 | 0 | 0 | 0 | 0 | 0 | 0 | 0 | 0 | 0 | 0 | 0 | 0 | 0 | 0 | 0 | - -
ICH000:ea_OtherPetroleu | Other Petroleum 2/ | 0.61413 | 0.58646 | 0.60933 | 0.5235 | 0.49619 | 0.48275 | 0.467 | 0.50925 | 0.54712 | 0.56943 | 0.58607 | 0.59433 | 0.60742 | 0.60497 | 0.59189 | 0.58402 | 0.58491 | 0.58375 | 0.59074 | 0.56847 | 0.57097 | 0.57022 | 0.55083 | 0.53425 | 0.51978 | 0.50793 | 0.50413 | 0.50197 | 0.49901 | 0.50399 | -0.7%
ICH000:ea_PetroleumSubt | Petroleum and Other Liquids Subtotal | 0.62418 | 0.59585 | 0.61865 | 0.53172 | 0.5039 | 0.49014 | 0.47413 | 0.5166 | 0.55466 | 0.57706 | 0.59372 | 0.60192 | 0.61507 | 0.61255 | 0.59932 | 0.59135 | 0.59219 | 0.59097 | 0.59799 | 0.57548 | 0.57795 | 0.57716 | 0.55754 | 0.54078 | 0.52614 | 0.51414 | 0.51027 | 0.50808 | 0.50506 | 0.51005 | -0.7%
ICH000:ea_NaturalGas | Natural Gas | 4.4199 | 4.5439 | 4.6129 | 4.7592 | 4.8206 | 4.8621 | 4.9 | 4.8853 | 4.877 | 4.8744 | 4.868 | 4.8577 | 4.8457 | 4.8508 | 4.8646 | 4.8728 | 4.8745 | 4.8795 | 4.8803 | 4.9066 | 4.9131 | 4.9191 | 4.9386 | 4.963 | 4.9871 | 4.9993 | 5.0148 | 5.0367 | 5.0515 | 5.0502 | 0.5%
ICH000:ea_SteamCoal | Steam Coal | 0.21292 | 0.2179 | 0.22115 | 0.22382 | 0.22182 | 0.21957 | 0.21805 | 0.21674 | 0.21637 | 0.21524 | 0.21294 | 0.20895 | 0.20614 | 0.20426 | 0.20215 | 0.19998 | 0.19773 | 0.19575 | 0.19383 | 0.19249 | 0.19093 | 0.18903 | 0.18683 | 0.18621 | 0.18532 | 0.1824 | 0.18095 | 0.18154 | 0.18075 | 0.17779 | -0.6%
ICH000:ea_Renewables | Renewables | 3.8e-05 | 3.9e-05 | 3.9e-05 | 3.9e-05 | 3.9e-05 | 3.8e-05 | 3.7e-05 | 3.7e-05 | 3.7e-05 | 3.6e-05 | 3.6e-05 | 3.5e-05 | 3.5e-05 | 3.4e-05 | 3.4e-05 | 3.4e-05 | 3.3e-05 | 3.3e-05 | 3.3e-05 | 3.2e-05 | 3.2e-05 | 3.2e-05 | 3.1e-05 | 3.1e-05 | 3.1e-05 | 3.1e-05 | 3.1e-05 | 3.1e-05 | 3.1e-05 | 3e-05 | -0.8%
ICH000:ea_PurchasedElec | Purchased Electricity | 0.84784 | 0.84522 | 0.83323 | 0.82425 | 0.81547 | 0.80885 | 0.80175 | 0.79505 | 0.78587 | 0.77663 | 0.76811 | 0.7616 | 0.75318 | 0.7429 | 0.73354 | 0.72459 | 0.71646 | 0.70775 | 0.69973 | 0.69013 | 0.68093 | 0.67214 | 0.66377 | 0.65236 | 0.64186 | 0.63482 | 0.62641 | 0.6133 | 0.60131 | 0.59398 | -1.2%
ICH000:ea_TotalHeatandP | Total Heat and Power | 6.1049 | 6.2029 | 6.286 | 6.339 | 6.3619 | 6.3807 | 6.394 | 6.4137 | 6.434 | 6.4434 | 6.4428 | 6.4302 | 6.4201 | 6.4106 | 6.3996 | 6.3887 | 6.381 | 6.374 | 6.3719 | 6.3647 | 6.3629 | 6.3574 | 6.3467 | 6.3423 | 6.3405 | 6.3307 | 6.3325 | 6.3396 | 6.3386 | 6.332 | 0.1%
| Feedstock | 0 | 0 | 0 | 0 | 0 | 0 | 0 | 0 | 0 | 0 | 0 | 0 | 0 | 0 | 0 | 0 | 0 | 0 | 0 | 0 | 0 | 0 | 0 | 0 | 0 | 0 | 0 | 0 | 0 | 0 | 0
ICH000:fa_LiquefiedPetr | Hydrocarbon Gas Liquid Feedstocks 3/ | 7.3106 | 7.7602 | 8.2118 | 8.2171 | 8.2574 | 8.2676 | 8.2454 | 8.2037 | 8.1618 | 8.1231 | 8.101 | 8.0845 | 8.0615 | 8.0318 | 7.9909 | 7.9604 | 7.9306 | 7.8962 | 7.8707 | 7.84 | 7.81 | 7.777 | 7.7571 | 7.7392 | 7.7198 | 7.6944 | 7.6717 | 7.6522 | 7.6277 | 7.611 | 0.1%
ICH000:fa_Petrochemical | Petrochemical Feedstocks | 1.2603 | 1.2383 | 1.398 | 1.2254 | 1.2059 | 1.1855 | 1.17 | 1.1564 | 1.1496 | 1.1399 | 1.125 | 1.1021 | 1.0868 | 1.0773 | 1.0664 | 1.0552 | 1.0435 | 1.0333 | 1.0233 | 1.0166 | 1.0087 | 0.99886 | 0.98745 | 0.98491 | 0.9807 | 0.96517 | 0.95776 | 0.9621 | 0.9587 | 0.94294 | -1%
ICH000:fa_NaturalGas | Natural Gas | 2.2388 | 2.3187 | 2.3798 | 2.3756 | 2.3437 | 2.3164 | 2.3012 | 2.2971 | 2.2993 | 2.2927 | 2.2755 | 2.2659 | 2.2451 | 2.2298 | 2.2142 | 2.2002 | 2.1874 | 2.1778 | 2.167 | 2.1555 | 2.1421 | 2.1276 | 2.1091 | 2.096 | 2.0824 | 2.0656 | 2.0555 | 2.0477 | 2.0356 | 2.0183 | -0.4%
ICH000:fa_TotalFeedstoc | Total Feedstocks | 10.8097 | 11.3171 | 11.9895 | 11.8181 | 11.8069 | 11.7695 | 11.7166 | 11.6573 | 11.6106 | 11.5556 | 11.5015 | 11.4525 | 11.3934 | 11.3389 | 11.2716 | 11.2159 | 11.1615 | 11.1073 | 11.061 | 11.0121 | 10.9608 | 10.9035 | 10.8537 | 10.8201 | 10.7829 | 10.7251 | 10.685 | 10.662 | 10.622 | 10.5722 | -0.1%
ICH000:fa_Total | Total | 16.9146 | 17.5201 | 18.2755 | 18.1572 | 18.1688 | 18.1502 | 18.1106 | 18.071 | 18.0446 | 17.999 | 17.9443 | 17.8827 | 17.8135 | 17.7495 | 17.6712 | 17.6046 | 17.5425 | 17.4813 | 17.4329 | 17.3768 | 17.3237 | 17.2609 | 17.2004 | 17.1624 | 17.1234 | 17.0558 | 17.0174 | 17.0016 | 16.9606 | 16.9043 | 0%
Carbon Dioxide Emissions 4/
ICH000:ga_tonscarbon_dd | (million metric tons carbon dioxide) | 265.55 | 265.1172 | 267.642 | 260.8264 | 263.6148 | 267.3094 | 269.3237 | 272.4213 | 273.5698 | 274.6715 | 276.973 | 281.0677 | 284.3641 | 284.5224 | 285.0803 | 286.3783 | 288.3642 | 290.3228 | 292.4259 | 293.3429 | 294.7901 | 296.6638 | 298.8657 | 298.8433 | 299.2155 | 302.7751 | 304.3985 | 302.7383 | 303.1199 | 307.2165 | 0.5%
Combined Heat and Power 5/
Generating Capacity (gigawatts)
ICH000:ia_Petroleum | Petroleum | 0.0243 | 0.0243 | 0.0243 | 0.0243 | 0.0243 | 0.0243 | 0.0243 | 0.0243 | 0.0243 | 0.0243 | 0.0243 | 0.0243 | 0.0243 | 0.0243 | 0.0243 | 0.0243 | 0.0243 | 0.0243 | 0.0243 | 0.0243 | 0.0243 | 0.0243 | 0.0243 | 0.0243 | 0.0243 | 0.0243 | 0.0243 | 0.0243 | 0.0243 | 0.0243 | 0%
ICH000:ia_NaturalGas | Natural Gas | 9.1435 | 9.3365 | 9.5086 | 9.6569 | 9.8018 | 9.9444 | 10.0878 | 10.23 | 10.3714 | 10.5121 | 10.6545 | 10.7807 | 10.909 | 11.0387 | 11.1681 | 11.2994 | 11.433 | 11.5687 | 11.7044 | 11.8434 | 11.9835 | 12.1267 | 12.2743 | 12.4244 | 12.5773 | 12.7356 | 12.8986 | 13.063 | 13.2305 | 13.4051 | 1.3%
ICH000:ia_Coal | Coal | 0.2183 | 0.2183 | 0.2183 | 0.2183 | 0.2183 | 0.2183 | 0.2183 | 0.2183 | 0.2183 | 0.2183 | 0.2183 | 0.2183 | 0.2183 | 0.2183 | 0.2183 | 0.2183 | 0.2183 | 0.2183 | 0.2183 | 0.2183 | 0.2183 | 0.2183 | 0.2183 | 0.2183 | 0.2183 | 0.2183 | 0.2183 | 0.2183 | 0.2183 | 0.2183 | 0%
ICH000:ia_Other | Other 6/ | 0.8961 | 0.8961 | 0.9695 | 0.9695 | 0.9695 | 0.9695 | 0.9695 | 0.9695 | 0.9695 | 0.9695 | 0.9695 | 0.9695 | 0.9695 | 0.9695 | 0.9695 | 0.9695 | 0.9695 | 0.9695 | 0.9695 | 0.9695 | 0.9695 | 0.9695 | 0.9695 | 0.9695 | 0.9695 | 0.9695 | 0.9695 | 0.9695 | 0.9695 | 0.9695 | 0.3%
ICH000:ia_Total | Total | 10.2822 | 10.4752 | 10.7207 | 10.869 | 11.0139 | 11.1565 | 11.2999 | 11.4421 | 11.5835 | 11.7242 | 11.8666 | 11.9928 | 12.1211 | 12.2508 | 12.3802 | 12.5115 | 12.6451 | 12.7808 | 12.9165 | 13.0555 | 13.1956 | 13.3388 | 13.4864 | 13.6365 | 13.7894 | 13.9477 | 14.1107 | 14.2751 | 14.4426 | 14.6172 | 1.2%
Net Generation (billion kilowatthours)
ICH000:ja_Petroleum | Petroleum | 0.009609 | 0.009609 | 0.009609 | 0.009609 | 0.009609 | 0.009609 | 0.009609 | 0.009609 | 0.009609 | 0.009609 | 0.009609 | 0.009609 | 0.009609 | 0.009609 | 0.009609 | 0.009609 | 0.009609 | 0.009609 | 0.009609 | 0.009609 | 0.009609 | 0.009609 | 0.009609 | 0.009609 | 0.009609 | 0.009609 | 0.009609 | 0.009609 | 0.009609 | 0.009609 | 0%
ICH000:ja_NaturalGas | Natural Gas | 54.876 | 55.8753 | 56.7706 | 57.5444 | 58.3022 | 59.0504 | 59.8045 | 60.5546 | 61.3017 | 62.0467 | 62.803 | 63.4832 | 64.1768 | 64.8791 | 65.5822 | 66.2966 | 67.0242 | 67.7635 | 68.5041 | 69.2628 | 70.028 | 70.8107 | 71.6193 | 72.4423 | 73.2825 | 74.1546 | 75.0543 | 75.9634 | 76.8916 | 77.8605 | 1.2%
ICH000:ja_Coal | Coal | 0.84921 | 0.84921 | 0.84921 | 0.84921 | 0.84921 | 0.84921 | 0.84921 | 0.84921 | 0.84921 | 0.84921 | 0.84921 | 0.84921 | 0.84921 | 0.84921 | 0.84921 | 0.84921 | 0.84921 | 0.84921 | 0.84921 | 0.84921 | 0.84921 | 0.84921 | 0.84921 | 0.84921 | 0.84921 | 0.84921 | 0.84921 | 0.84921 | 0.84921 | 0.84921 | 0%
ICH000:ja_Other | Other 6/ | 3.4648 | 3.4648 | 3.8892 | 3.8892 | 3.8892 | 3.8892 | 3.8892 | 3.8892 | 3.8892 | 3.8892 | 3.8892 | 3.8892 | 3.8892 | 3.8892 | 3.8892 | 3.8892 | 3.8892 | 3.8892 | 3.8892 | 3.8892 | 3.8892 | 3.8892 | 3.8892 | 3.8892 | 3.8892 | 3.8892 | 3.8892 | 3.8892 | 3.8892 | 3.8892 | 0.4%
ICH000:ja_Total | Total | 59.1996 | 60.1989 | 61.5186 | 62.2924 | 63.0502 | 63.7984 | 64.5525 | 65.3026 | 66.0497 | 66.7947 | 67.551 | 68.2312 | 68.9248 | 69.6271 | 70.3302 | 71.0446 | 71.7722 | 72.5115 | 73.2521 | 74.0108 | 74.776 | 75.5587 | 76.3673 | 77.1903 | 78.0305 | 78.9026 | 79.8023 | 80.7114 | 81.6396 | 82.6085 | 1.2%
Disposition
ICH000:ja_SalestotheGri | Sales to the Grid | 21.7776 | 22.0427 | 22.334 | 22.5393 | 22.7403 | 22.9388 | 23.1389 | 23.3379 | 23.5361 | 23.7338 | 23.9344 | 24.1148 | 24.2989 | 24.4852 | 24.6717 | 24.8612 | 25.0543 | 25.2504 | 25.4469 | 25.6482 | 25.8512 | 26.0588 | 26.2734 | 26.4917 | 26.7146 | 26.946 | 27.1847 | 27.4259 | 27.6721 | 27.9291 | 0.9%
ICH000:ja_Generationfor | Generation for Own Use | 37.422 | 38.1562 | 39.1846 | 39.7531 | 40.3098 | 40.8596 | 41.4136 | 41.9647 | 42.5136 | 43.0609 | 43.6166 | 44.1163 | 44.6259 | 45.1419 | 45.6585 | 46.1833 | 46.7179 | 47.2611 | 47.8052 | 48.3627 | 48.9248 | 49.4998 | 50.094 | 50.6986 | 51.3159 | 51.9566 | 52.6176 | 53.2856 | 53.9675 | 54.6793 | 1.3%
1/ Includes energy for combined heat and power plants that have a non-regulatory status and small on-site generating systems.
2/ Includes lubricants and miscellaneous petroleum products.
3/ Includes ethane, natural gasoline, and refinery olefins.
4/ Includes emissions attributable to the fuels consumed to generate the purchased electricity, but not non-combustion
emissions from industrial processes.
5/ Includes industrial-owned generators not classified as combined heat and power, such as standby generators.
6/ Includes wood and other biomass, waste heat, municipal waste, and renewable sources.
Btu = British thermal unit.
- - = Not applicable.
Note: Includes estimated consumption for petroleum and other liquids. Totals may not equal sum of components due to independent rounding.
Sources: 2021 value of shipments: IHS Markit, Macroeconomic model, September 2021.
2021: U.S. Energy Information Administration (EIA), Short-Term Energy Outlook, November 2021 and EIA, AEO2022 National Energy
Modeling System run ref2022.d011222a. Projections: EIA, AEO2022 National Energy Modeling System run ref2022.d011222a.

## Hydrogen Calculations
Historical Hydrogen Demand
Sector | EPS Sector | Total H2 Demand (MMT/year) | 2019 Total H2 Demand (BTU/year) | 2020 Change in Industry Fuel Consumption/Output
Refining | refined petroleum and coke 19 | 4.723 | 636489892000000 | 0.94387 | (see below)
Ammonia | chemicals 20 | 2.7 | 3.6386e+14 | 0.8024 | AEO 2020 and AEO 2021 Bulk Chemicals Feedstock Energy
Methanol | chemicals 20 | 1.6 | 2.1562e+14 | 0.8024 | AEO 2020 and AEO 2021 Bulk Chemicals Feedstock Energy
Metal Processing | iron and steel 241 | 0.2 | 2.6953e+13 | 0.77143 | AEO 2020 and AEO 2021 Iron and Steel Value of Shipments
Other | chemicals 20 | 0.4 | 5.3905e+13 | 0.8024 | AEO 2020 and AEO 2021 Bulk Chemicals Feedstock Energy
Hydrogen Analysis Resource Center: Lower and Higher Heating Values of Hydrogen and Fuels
Fuels |  | Lower Heating Value (LHV) [1] |  |  |  | Higher Heating Value (HHV) [1] |  |  |  | Density
Gaseous Fuels @ 32 F and 1 atm |  | Btu/ft3 [2] | Btu/lb [3] | MJ/kg [4] |  | Btu/ft3 [2] | Btu/lb [3] | MJ/kg [4] |  | grams/ft3
Natural gas |  | 983 | 20267.2259 | 47.1413 |  | 1089 | 22452.705 | 52.2247 |  | 22
Hydrogen |  | 290 | 51682.0289 | 120.2116 |  | 343 | 61127.3652 | 142.1814 |  | 2.5452
Still gas (in refineries) |  | 1458 | 20162.6287 | 46.898 |  | 1584 | 21905.078 | 50.9509 |  | 32.8
2019 | 2020
77600 | 75161 | Refinery and Blender Net Input of H2 (1000 barrels) | https://www.eia.gov/dnav/pet/pet_pnp_inpt_a_EPOOOH_yir_mbbl_a.htm
6.287 | 6.287 | Energy content per barrel (MMBtu) | https://www.eia.gov/totalenergy/data/monthly/pdf/sec12.pdf
487871200000000 | 472537207000000 | Refinery and Blender Net Input of H2 (btu)
199050 | 171738 | Natural gas used as feedstock for H2 production at refineries (MCF) | https://www.eia.gov/dnav/pet/pet_pnp_feedng_k_a.htm
1037000000 | 1037000000 | Energy content per MCF NG
206414850000000 | 178092306000000 | Natural gas used as feedstock
0.72 | 0.72 | NG->H2 converison efficiency | https://www.nrel.gov/docs/fy14osti/60528.pdf
148618692000000 | 128226460320000 | H2 produced onsite
0.2335 | 0.21344 | Share of H2 produced onsite
Natural Gas as Feedstock
Sector | EPS Sector | H2 Demand (MMT/year) | H2 Demand (BTU/year) | Refineries |  | Non-Refineries |  |  | Natural Gas Feedstock Consumption (BTU/year) | Net H2 Demand (BTU)
|  |  |  | 2019 Natural Gas Feedstock Consumption from EIA (BTU/year) | Net H2 Demand (BTU) | Captive Production (MMT/year) | Captive Production (BTU/year) | Merchant Production (BTU/year)
Refining | refined petroleum and coke 19 | 4.723 | 636489892000000 | 206414850000000 | 487871200000000 | 3.5 | 4.7167e+14 | 1.6482e+14 | 206414850000000 | 487871200000000
Ammonia | chemicals 20 | 2.7 | 2.9196e+14 | 0 | 2.9196e+14 | 1.65 | 2.2236e+14 | 6.9601e+13 | 2.2236e+14 | 6.9601e+13
Methanol | chemicals 20 | 1.6 | 1.7301e+14 | 0 | 1.7301e+14 | 0.27 | 3.6386e+13 | 1.3663e+14 | 3.6386e+13 | 1.3663e+14
Metal Processing | iron and steel 241 | 0.2 | 2.0792e+13 | 0 | 2.0792e+13 | 0.093333 | 1.2578e+13 | 8.2142e+12 | 1.2578e+13 | 8.2142e+12
Other | chemicals 20 | 0.4 | 4.3253e+13 | 0 | 4.3253e+13 | 0.18667 | 2.5156e+13 | 1.8098e+13 | 2.5156e+13 | 1.8098e+13
Assumptions
1037 | btu/cubic foot natural gas | https://www.eia.gov/tools/faqs/faq.php?id=45&t=8#:~:text=In%202020%2C%20the%20U.S.%20annual,103%2C700%20Btu%2C%20or%201.037%20therms.
37.23 | cubic foot of gas per cubic meter of H2 | https://www.epa.gov/sites/default/files/2015-02/documents/subpartp-tsd_hydrogenproduction.pdf
35.3147 | cubic feet per cubic meter
72% | Conversion efficiency | https://www.nrel.gov/docs/fy14osti/60528.pdf

## Annual NG_H2 Feedstock Consumpt
Unit: BTU | 2021 | 2022 | 2023 | 2024 | 2025 | 2026 | 2027 | 2028 | 2029 | 2030 | 2031 | 2032 | 2033 | 2034 | 2035 | 2036 | 2037 | 2038 | 2039 | 2040 | 2041 | 2042 | 2043 | 2044 | 2045 | 2046 | 2047 | 2048 | 2049 | 2050
refined petroleum and coke 19 | 206414850000000 | 2.0926e+14 | 2.2053e+14 | 2.2613e+14 | 2.2697e+14 | 2.275e+14 | 2.295e+14 | 2.3037e+14 | 231108847226382 | 2.3119e+14 | 2.3093e+14 | 2.3077e+14 | 2.3048e+14 | 2.307e+14 | 2.3089e+14 | 2.3063e+14 | 2.3027e+14 | 2.3061e+14 | 2.3063e+14 | 2.3071e+14 | 2.3088e+14 | 2.3103e+14 | 2.3065e+14 | 2.3117e+14 | 2.3083e+14 | 2.313e+14 | 2.3061e+14 | 2.3037e+14 | 2.3062e+14 | 2.2983e+14
chemicals 20 | 2.839e+14 | 3.0762e+14 | 3.1703e+14 | 307927270263183 | 3.1521e+14 | 324377023351466 | 3.3106e+14 | 3.3587e+14 | 3.3875e+14 | 3.4113e+14 | 3.448e+14 | 3.4928e+14 | 3.5297e+14 | 3.5738e+14 | 3.6095e+14 | 3.6379e+14 | 3.6712e+14 | 3.6927e+14 | 3.7309e+14 | 3.778e+14 | 3.8165e+14 | 3.8499e+14 | 3.8891e+14 | 3.9182e+14 | 3.9434e+14 | 3.9832e+14 | 4.0332e+14 | 4.0567e+14 | 4.0928e+14 | 4.1638e+14

## AEO 2023 Table 28 Glass
| ref2023.d020623a | 2022 | 2023 | 2024 | 2025 | 2026 | 2027 | 2028 | 2029 | 2030 | 2031 | 2032 | 2033 | 2034 | 2035 | 2036 | 2037 | 2038 | 2039 | 2040 | 2041 | 2042 | 2043 | 2044 | 2045 | 2046 | 2047 | 2048 | 2049 | 2050
|  | Report | Annual Energy Outlook 2023
|  | Scenario | ref2023 |  |  | Reference
|  | Datekey | d020623a
|  | Release Date |  | March 2023
ISM000 | 23. Industrial Sector Macroeconomic Indicators | [29 empty] | Annual
Change
2022–2050
| Indicators | 2022 | 2023 | 2024 | 2025 | 2026 | 2027 | 2028 | 2029 | 2030 | 2031 | 2032 | 2033 | 2034 | 2035 | 2036 | 2037 | 2038 | 2039 | 2040 | 2041 | 2042 | 2043 | 2044 | 2045 | 2046 | 2047 | 2048 | 2049 | 2050 | 2050
ISM000:ba_GDP(billionm_ | Gross Domestic Product (billion 2012 dollars) | 19750.2617 | 19903.2891 | 20095.4355 | 20409.4219 | 20840.7148 | 21273.4219 | 21681.2559 | 22051.7051 | 22391.8145 | 22742.0449 | 23153.002 | 23603.8672 | 24055.123 | 24510.957 | 24995.8047 | 25506.9219 | 26032.332 | 26566.1074 | 27148.9453 | 27734.0879 | 28324.4922 | 28926.7383 | 29527.4141 | 30130 | 30747.5684 | 31389.1504 | 32039.9707 | 32698.5332 | 33404.9844 | 1.895%
ISM000:ca_NonfarmEmploy | Nonfarm Employment (millions) | 152.7881 | 154.2726 | 153.3523 | 153.0864 | 153.721 | 154.6732 | 155.5771 | 156.1912 | 156.5173 | 156.6842 | 157.1352 | 157.8372 | 158.8552 | 159.6849 | 160.1728 | 160.7579 | 161.4013 | 161.9697 | 162.6951 | 163.2969 | 163.9068 | 164.3661 | 164.7891 | 165.2893 | 165.878 | 166.583 | 167.2549 | 167.8823 | 168.6138 | 0.3526%
Value of Shipments (billion 2012 dollars)
Nonmanufacturing Sector
ISM000:ea_Agricultural | Agriculture/Forestry/Fishing/Hunting | 545.7794 | 545.042 | 550.0197 | 557.3879 | 565.9093 | 573.4978 | 580.222 | 586.1089 | 591.3809 | 596.9692 | 602.5956 | 607.9741 | 612.4791 | 616.5907 | 620.1156 | 624.8136 | 629.2833 | 633.7802 | 638.5282 | 643.1439 | 647.8843 | 652.4803 | 656.705 | 661.0277 | 665.2588 | 669.4739 | 673.5713 | 677.7321 | 681.9401 | 0.7986%
ISM000:ea_Mining | Mining | 722.1789 | 701.5349 | 702.0878 | 704.1409 | 709.1467 | 706.4686 | 708.5405 | 706.8251 | 708.7106 | 711.2017 | 717.2739 | 723.0797 | 726.817 | 728.9529 | 731.6168 | 734.7888 | 736.1904 | 739.0405 | 738.3826 | 738.5917 | 740.9269 | 745.1107 | 749.2382 | 749.8969 | 752.7073 | 752.015 | 755.0564 | 759.2737 | 763.3906 | 0.1984%
ISM000:ea_Construction | Construction | 1413.1219 | 1382.2755 | 1372.0482 | 1393.8812 | 1407.6462 | 1408.9215 | 1419.6782 | 1453.1918 | 1475.3153 | 1477.527 | 1475.7915 | 1478.0031 | 1479.702 | 1486.9008 | 1499.7145 | 1518.985 | 1541.063 | 1559.6639 | 1581.4187 | 1606.9355 | 1626.9797 | 1644.3698 | 1661.709 | 1681.6365 | 1702.3268 | 1722.4847 | 1739.5284 | 1754.6632 | 1777.882 | 0.8235%
Manufacturing Sector
ISM000:fa_FoodandKindre | Food Products | 939.7839 | 954.4452 | 964.0237 | 972.9101 | 985.4594 | 999.4028 | 1013.4375 | 1025.6085 | 1037.6696 | 1051.09 | 1062.7985 | 1072.3557 | 1082.509 | 1093.7378 | 1105.5933 | 1117.1162 | 1128.804 | 1140.9075 | 1153.0015 | 1164.7581 | 1177.1498 | 1189.2758 | 1201.2061 | 1213.0537 | 1224.394 | 1235.8982 | 1247.5262 | 1259.2195 | 1270.8865 | 1.084%
ISM000:fa_BeveragesandT | Beverages and Tobacco Products | 147.6236 | 145.3694 | 143.5083 | 142.091 | 141.565 | 141.6307 | 142.035 | 142.2175 | 142.0189 | 141.6555 | 141.5182 | 141.286 | 140.6553 | 139.8783 | 139.1775 | 138.6269 | 138.1578 | 137.7325 | 137.4327 | 137.2829 | 137.2512 | 137.2831 | 137.3369 | 137.3887 | 137.4948 | 137.7337 | 138.5286 | 139.4234 | 140.3199 | -0.1811%
ISM000:fa_TextileMillPr | Textile Mills and Products | 66.6889 | 65.6691 | 65.0018 | 65.0299 | 66.2564 | 67.7707 | 68.8302 | 69.2855 | 69.3924 | 69.6997 | 70.3402 | 70.8724 | 71.1881 | 71.2964 | 71.217 | 70.9444 | 70.5248 | 69.9637 | 69.6029 | 69.2478 | 68.8018 | 68.3529 | 67.7586 | 67.1226 | 66.565 | 66.0763 | 65.5404 | 64.96 | 64.4995 | -0.1191%
ISM000:fa_LumberandWood | Wood Products | 109.158 | 99.1896 | 96.5426 | 98.3512 | 97.0929 | 96.6572 | 97.9141 | 99.5702 | 100.327 | 100.7081 | 101.9006 | 103.3467 | 105.108 | 106.0751 | 105.7406 | 106.2683 | 106.6306 | 107.1753 | 108.0146 | 109.2175 | 110.1988 | 110.8437 | 110.9227 | 110.2698 | 109.8479 | 109.9869 | 109.764 | 109.8548 | 111.004 | 0.0599%
ISM000:fa_FurnitureandF | Furniture and Related Products | 72.9607 | 71.9323 | 72.0821 | 72.4833 | 74.2827 | 76.2759 | 77.1299 | 78.0254 | 78.8013 | 79.5219 | 81.3789 | 82.3031 | 83.1118 | 84.5474 | 85.9696 | 87.3833 | 88.9952 | 90.3634 | 91.6956 | 93.5978 | 95.3621 | 96.7351 | 97.6845 | 98.1923 | 99.4178 | 100.8988 | 101.9798 | 102.475 | 105.4808 | 1.325%
ISM000:fa_PaperandAllie | Paper Products | 178.2511 | 174.1616 | 170.2892 | 170.0431 | 170.9179 | 171.9768 | 173.0036 | 173.9167 | 174.724 | 175.9498 | 177.3614 | 178.5364 | 179.7964 | 181.1358 | 182.1579 | 183.319 | 184.2962 | 185.3475 | 186.4702 | 187.5072 | 188.6405 | 189.5953 | 190.2142 | 190.6082 | 191.3951 | 192.5901 | 193.0863 | 193.7601 | 195.1526 | 0.3241%
ISM000:fa_PrintingandPu | Printing | 81.0024 | 79.5894 | 78.6005 | 78.2279 | 78.0114 | 77.7488 | 77.9728 | 78.2727 | 78.8063 | 79.4874 | 79.3603 | 78.6816 | 78.1072 | 77.6559 | 77.2891 | 77.0032 | 76.7747 | 76.5368 | 76.7423 | 76.606 | 76.0916 | 75.8784 | 75.8948 | 76.6323 | 77.276 | 77.724 | 77.9618 | 78.9203 | 79.6316 | -0.0609%
ISM000:fa_ChemicalandAl | Chemical Manufacturing | 967.663 | 946.2715 | 935.03 | 950.2748 | 972.2112 | 994.8251 | 1014.7354 | 1030.5259 | 1043.5344 | 1058.1084 | 1076.729 | 1095.6531 | 1117.4678 | 1139.9451 | 1160.9132 | 1183.1794 | 1205.0225 | 1229.1611 | 1256.4189 | 1284.9854 | 1315.0056 | 1345.7153 | 1374.64 | 1401.1206 | 1430.0171 | 1461.9226 | 1489.7931 | 1517.437 | 1552.1362 | 1.702%
ISM000:fa_BulkChemicals | Bulk Chemicals | 474.0457 | 452.6624 | 441.2039 | 453.243 | 468.3498 | 480.9997 | 490.7729 | 497.2848 | 503.2038 | 511.0014 | 519.9952 | 527.9366 | 537.21 | 545.9243 | 552.7475 | 560.2891 | 566.1913 | 573.6504 | 582.9974 | 591.1187 | 598.4432 | 605.7081 | 611.4206 | 616.4204 | 624.2717 | 633.3723 | 638.3766 | 645.892 | 658.5807 | 1.181%
ISM000:fa_Inorganic | Inorganic | 53.7988 | 54.1116 | 53.7136 | 54.9117 | 56.1473 | 56.8675 | 57.3067 | 57.4739 | 57.5163 | 57.6327 | 57.8476 | 58.0796 | 58.4824 | 58.852 | 59.066 | 59.3833 | 59.4328 | 59.7179 | 60.1814 | 60.5457 | 60.7734 | 60.9569 | 61.0763 | 60.9641 | 61.165 | 61.4879 | 61.3901 | 61.481 | 62.1719 | 0.518%
ISM000:fa_Organic | Organic | 248.3398 | 230.0882 | 219.437 | 227.4475 | 235.2785 | 241.4276 | 246.6314 | 250.2033 | 253.8663 | 258.5691 | 263.4658 | 267.6665 | 272.5854 | 277.1613 | 280.8165 | 284.9862 | 288.0733 | 292.6013 | 298.1826 | 302.8524 | 307.3474 | 311.9938 | 315.7155 | 319.0691 | 324.1148 | 329.6669 | 332.7918 | 337.6667 | 345.4625 | 1.186%
ISM000:fa_Resins | Resin, Synthetic Rubber, and Fibers | 125.4339 | 122.1189 | 120.8627 | 122.1123 | 126.2055 | 130.3595 | 133.317 | 135.1528 | 136.5736 | 138.5574 | 141.1596 | 143.6041 | 146.3638 | 148.9758 | 151.112 | 153.4037 | 155.4543 | 157.8587 | 160.7861 | 163.2628 | 165.6237 | 168.1638 | 170.3674 | 172.5368 | 175.2343 | 178.2668 | 180.3985 | 182.9877 | 186.8158 | 1.433%
ISM000:fa_AgriculturalC | Agricultural Chemicals | 46.4731 | 46.3437 | 47.1906 | 48.7715 | 50.7184 | 52.345 | 53.5178 | 54.4548 | 55.2476 | 56.2422 | 57.5223 | 58.5864 | 59.7784 | 60.9352 | 61.753 | 62.5159 | 63.2308 | 63.4726 | 63.8473 | 64.4578 | 64.6987 | 64.5935 | 64.2614 | 63.8503 | 63.7576 | 63.9507 | 63.7963 | 63.7566 | 64.1306 | 1.157%
ISM000:fa_OtherChemical | Other Chemical Products | 493.6173 | 493.6091 | 493.8261 | 497.0319 | 503.8614 | 513.8254 | 523.9624 | 533.2411 | 540.3306 | 547.1069 | 556.7337 | 567.7166 | 580.2578 | 594.0208 | 608.1657 | 622.8903 | 638.8311 | 655.5107 | 673.4216 | 693.8667 | 716.5624 | 740.0072 | 763.2194 | 784.7002 | 805.7455 | 828.5504 | 851.4165 | 871.545 | 893.5555 | 2.142%
ISM000:fa_PetroleumandC | Petroleum and Coal Products | 817.1147 | 886.9146 | 884.3282 | 881.0631 | 877.1459 | 874.704 | 872.0647 | 868.1716 | 862.2085 | 856.5699 | 853.1404 | 850.2552 | 848.7153 | 846.0452 | 843.5693 | 841.9368 | 840.5467 | 840.6341 | 841.8457 | 843.087 | 845.1583 | 847.4573 | 850.059 | 851.9222 | 856.056 | 860.5469 | 862.9536 | 867.2643 | 875.4148 | 0.2464%
ISM000:fa_PetroleumRefi | Petroleum Refineries | 772.4689 | 839.6799 | 835.5681 | 832.3922 | 829.0668 | 826.9399 | 824.6571 | 821.2459 | 815.6844 | 810.4355 | 807.5013 | 805.0122 | 803.8255 | 801.6071 | 799.5401 | 798.3945 | 797.6057 | 798.1376 | 799.6981 | 801.3917 | 803.8324 | 806.4536 | 809.374 | 811.548 | 815.9072 | 820.6588 | 823.5131 | 828.0489 | 836.2562 | 0.2838%
ISM000:fa_OtherPetroleu | Other Petroleum and Coal Products | 44.6458 | 47.2347 | 48.7602 | 48.6709 | 48.0791 | 47.7641 | 47.4076 | 46.9256 | 46.5241 | 46.1344 | 45.639 | 45.243 | 44.8897 | 44.4381 | 44.0292 | 43.5424 | 42.941 | 42.4965 | 42.1476 | 41.6954 | 41.3259 | 41.0037 | 40.685 | 40.3742 | 40.1488 | 39.8881 | 39.4404 | 39.2155 | 39.1586 | -0.4673%
ISM000:fa_RubberandMisc | Plastics and Rubber Products | 254.5686 | 249.4026 | 247.5962 | 251.1998 | 257.7954 | 263.6135 | 268.5396 | 273.1531 | 277.0492 | 281.636 | 287.5054 | 292.8817 | 297.9162 | 303.8646 | 309.0387 | 314.2306 | 319.5165 | 324.2639 | 329.4112 | 335.3734 | 341.0562 | 347.2794 | 352.6945 | 357.6649 | 363.2512 | 369.1784 | 374.3823 | 379.7969 | 387.6867 | 1.514%
ISM000:fa_Stone,Clay,an | Stone, Clay, and Glass Products | 119.73 | 114.4385 | 113.3082 | 115.067 | 117.8091 | 119.9585 | 121.7587 | 123.304 | 124.4843 | 125.7403 | 127.2934 | 128.5881 | 129.5149 | 131.1448 | 132.3297 | 133.8209 | 135.4526 | 137.0814 | 138.7927 | 140.515 | 141.8747 | 142.387 | 143.6772 | 145.3373 | 146.839 | 148.2832 | 149.32 | 150.3484 | 151.64 | 0.8474%
ISM000:fa_GlassandGlass | Glass and Glass Products | 23.8352 | 22.4316 | 22.05 | 22.0575 | 22.681 | 23.0306 | 23.3018 | 23.5128 | 23.6342 | 23.8016 | 24.0036 | 24.275 | 24.5656 | 24.9082 | 25.0796 | 25.3163 | 25.5501 | 25.9681 | 26.3824 | 26.6759 | 27.0456 | 27.1824 | 27.4086 | 27.6862 | 28.0963 | 28.3405 | 28.4203 | 28.6152 | 28.8984 | 0.6903%
ISM000:fa_CementandHydr | Cement and Lime | 16.0818 | 15.3642 | 15.1745 | 15.4207 | 15.6552 | 15.8077 | 15.9517 | 16.1426 | 16.3437 | 16.5385 | 16.6762 | 16.7394 | 16.8524 | 17.106 | 17.312 | 17.4848 | 17.6708 | 17.8141 | 18.0066 | 18.2206 | 18.3893 | 18.4762 | 18.6839 | 18.9258 | 19.1207 | 19.3179 | 19.4663 | 19.6014 | 19.7754 | 0.7411%
ISM000:fa_OtherStone,Cl | Other Nonmetallic Mineral Products | 79.8131 | 76.6426 | 76.0836 | 77.5887 | 79.4728 | 81.1203 | 82.5051 | 83.6486 | 84.5064 | 85.4002 | 86.6136 | 87.5736 | 88.0969 | 89.1305 | 89.9381 | 91.0198 | 92.2317 | 93.2993 | 94.4038 | 95.6185 | 96.4398 | 96.7284 | 97.5848 | 98.7254 | 99.6221 | 100.6249 | 101.4334 | 102.1318 | 102.9662 | 0.9138%
ISM000:ga_PrimaryMetals | Primary Metals Industry | 244.9206 | 242.7145 | 242.9079 | 250.1474 | 260.9178 | 267.4714 | 270.6841 | 273.1237 | 273.6951 | 274.6382 | 277.5068 | 278.6952 | 280.6986 | 283.363 | 285.9887 | 290.0649 | 293.639 | 296.8325 | 300.2546 | 304.2534 | 308.3247 | 311.6086 | 314.5391 | 317.6168 | 321.3221 | 325.113 | 327.8475 | 330.8922 | 335.56 | 1.131%
ISM000:ga_BlastFurnacea | Iron and Steel Mills and Products | 126.8552 | 124.7883 | 122.8615 | 125.6473 | 131.6479 | 134.7601 | 135.5001 | 136.1655 | 135.4282 | 135.1399 | 136.501 | 136.0456 | 135.9646 | 136.3645 | 136.7197 | 138.3026 | 139.2775 | 139.5667 | 140.1582 | 141.2068 | 142.3133 | 142.7484 | 142.7715 | 142.4512 | 142.6677 | 143.3192 | 143.4128 | 143.6094 | 145.0659 | 0.4802%
ISM000:ga_Aluminum | Alumina and Aluminum Products | 39.4897 | 39.0062 | 39.2419 | 40.3835 | 41.7144 | 42.6046 | 43.2222 | 43.5588 | 43.6671 | 43.8473 | 44.0955 | 44.4856 | 45.0567 | 45.6484 | 46.0724 | 46.5916 | 47.1067 | 47.6729 | 48.0272 | 48.631 | 49.4023 | 49.9649 | 50.3292 | 50.9727 | 51.743 | 52.3971 | 52.6153 | 53.0168 | 53.8156 | 1.112%
ISM000:ga_OtherPrimaryM | Other Primary Metal Products | 78.5758 | 78.92 | 80.8045 | 84.1166 | 87.5554 | 90.1067 | 91.9619 | 93.3995 | 94.5998 | 95.651 | 96.9104 | 98.1639 | 99.6773 | 101.3501 | 103.1966 | 105.1706 | 107.2548 | 109.5928 | 112.0693 | 114.4156 | 116.6091 | 118.8952 | 121.4384 | 124.1928 | 126.9113 | 129.3968 | 131.8193 | 134.2661 | 136.6785 | 1.997%
ISM000:ga_FabricatedMet | Fabricated Metal Products | 361.0846 | 354.0945 | 351.4848 | 357.95 | 369.7571 | 379.7257 | 385.5594 | 390.0249 | 392.7928 | 396.9148 | 405.3701 | 412.5991 | 418.5982 | 426.6435 | 435.4419 | 445.0695 | 454.9076 | 462.1544 | 469.0637 | 478.0939 | 485.7145 | 492.0963 | 496.2403 | 498.4103 | 500.9678 | 505.2282 | 507.2675 | 507.6861 | 514.9185 | 1.276%
ISM000:ga_IndustrialMac | Machinery | 399.612 | 393.5627 | 393.8051 | 398.5912 | 413.2026 | 426.0622 | 431.6219 | 436.4789 | 441.3839 | 448.8024 | 460.8558 | 470.0854 | 477.9114 | 487.0483 | 495.5631 | 503.8386 | 512.0967 | 518.9146 | 525.7898 | 533.8722 | 541.0337 | 546.6865 | 551.0295 | 554.6365 | 560.6531 | 567.3716 | 573.5165 | 577.6953 | 585.694 | 1.375%
ISM000:ga_Electronicand | Computers and Electronics | 506.4909 | 516.4288 | 532.864 | 553.7712 | 577.2557 | 597.3641 | 614.6783 | 627.7211 | 637.3492 | 648.7374 | 662.2917 | 675.8846 | 690.4489 | 704.7786 | 720.0151 | 736.8014 | 754.869 | 773.4949 | 794.9199 | 816.0881 | 835.0398 | 855.2003 | 874.6053 | 893.0308 | 911.9271 | 931.3638 | 950.1554 | 970.8056 | 994.1169 | 2.438%
ISM000:ga_Transportatio | Transportation Equipment | 1128.2124 | 1163.308 | 1177.9012 | 1174.4565 | 1180.5706 | 1202.4993 | 1218.9282 | 1226.8571 | 1237.5537 | 1256.5177 | 1288.4041 | 1316.1978 | 1337.4108 | 1360.609 | 1382.8597 | 1398.0405 | 1415.6758 | 1429.8843 | 1450.14 | 1475.5818 | 1500.8208 | 1522.6357 | 1540.6465 | 1558.8315 | 1582.4725 | 1608.0563 | 1631.1317 | 1653.2063 | 1681.0548 | 1.434%
ISM000:ga_Instrumentsan | Electrical Equipment | 136.7181 | 136.6602 | 138.1813 | 141.5022 | 144.8721 | 147.974 | 150.7281 | 153.045 | 154.9791 | 156.0959 | 159.3315 | 163.8135 | 168.1447 | 172.7258 | 177.386 | 182.32 | 187.6795 | 192.963 | 198.585 | 204.3862 | 209.7702 | 215.4957 | 221.1332 | 226.6013 | 232.2437 | 238.1822 | 244.161 | 250.013 | 257.0451 | 2.28%
ISM000:ga_Miscellaneous | Miscellaneous Manufacturing | 166.3022 | 164.4368 | 164.3373 | 160.2097 | 158.9787 | 159.3035 | 160.6736 | 162.23 | 163.8196 | 165.4769 | 168.4288 | 171.3121 | 174.0828 | 176.2829 | 178.1324 | 180.5609 | 183.4323 | 185.9492 | 188.7836 | 191.3427 | 193.9543 | 196.6026 | 198.852 | 201.2506 | 203.855 | 206.7502 | 209.3639 | 211.7101 | 215.3761 | 0.9278%
ISM000:ha_TotalIndustri | Total Industrial Value of Shipments | 9378.9648 | 9387.4414 | 9395.9473 | 9488.7803 | 9626.8047 | 9753.8516 | 9868.7363 | 9977.6572 | 10065.9971 | 10153.0479 | 10277.1758 | 10392.4053 | 10500.3838 | 10619.2217 | 10739.8291 | 10869.1133 | 11003.5596 | 11131.8438 | 11275.2939 | 11434.4678 | 11587.041 | 11733.0898 | 11866.7861 | 11992.2529 | 12136.2891 | 12286.8789 | 12422.4375 | 12557.1377 | 12740.8311 | 1.1%
Note: Totals may not equal sum of components due to independent rounding.
Data source: 2022: IHS Markit, Macroeconomic model, September 2022.
Projections: U.S. Energy Information Administration, AEO2023 National Energy Modeling System run ref2023.d020623a.
Average

## AEO 2022 Table 28 Glass
| ref2022.d011222a | 2021 | 2022 | 2023 | 2024 | 2025 | 2026 | 2027 | 2028 | 2029 | 2030 | 2031 | 2032 | 2033 | 2034 | 2035 | 2036 | 2037 | 2038 | 2039 | 2040 | 2041 | 2042 | 2043 | 2044 | 2045 | 2046 | 2047 | 2048 | 2049 | 2050
|  | Report | Annual Energy Outlook 2022
|  | Scenario | ref2022 |  |  | Reference
|  | Datekey | d011222a
|  | Release Date |  | March 2022
IGL000 | 28. Glass Industry Energy Consumption | [30 empty] | Average
Annual
Change
| Shipments, Energy Consumption, and Emissions | 2021 | 2022 | 2023 | 2024 | 2025 | 2026 | 2027 | 2028 | 2029 | 2030 | 2031 | 2032 | 2033 | 2034 | 2035 | 2036 | 2037 | 2038 | 2039 | 2040 | 2041 | 2042 | 2043 | 2044 | 2045 | 2046 | 2047 | 2048 | 2049 | 2050 | 2021–2050
IGL000:ba_ValueofShipme | Value of Shipments (billion 2012 dollars) | 23.4651 | 21.7831 | 21.3842 | 20.8781 | 20.7825 | 20.6926 | 20.5129 | 20.3233 | 20.1666 | 20.2284 | 20.3074 | 20.4252 | 20.4991 | 20.439 | 20.4048 | 20.3168 | 20.1717 | 20.004 | 19.9196 | 19.6995 | 19.5354 | 19.3869 | 19.2633 | 19.1427 | 18.9774 | 18.8488 | 18.6912 | 18.5504 | 18.2797 | 18.123 | -0.9%
Energy Consumption (trillion Btu) 1/
IGL000:ca_ResidualOil | Residual Fuel Oil | 0 | 0 | 0 | 0 | 0 | 0 | 0 | 0 | 0 | 0 | 0 | 0 | 0 | 0 | 0 | 0 | 0 | 0 | 0 | 0 | 0 | 0 | 0 | 0 | 0 | 0 | 0 | 0 | 0 | 0 | - -
IGL000:ca_DistillateOil | Distillate Fuel Oil | 0 | 0 | 0 | 0 | 0 | 0 | 0 | 0 | 0 | 0 | 0 | 0 | 0 | 0 | 0 | 0 | 0 | 0 | 0 | 0 | 0 | 0 | 0 | 0 | 0 | 0 | 0 | 0 | 0 | 0 | - -
IGL000:ca_LiquefiedPetr | Propane | 0 | 0 | 0 | 0 | 0 | 0 | 0 | 0 | 0 | 0 | 0 | 0 | 0 | 0 | 0 | 0 | 0 | 0 | 0 | 0 | 0 | 0 | 0 | 0 | 0 | 0 | 0 | 0 | 0 | 0 | - -
IGL000:ca_PetroleumSubt | Petroleum and Other Liquids Subtotal | 0 | 0 | 0 | 0 | 0 | 0 | 0 | 0 | 0 | 0 | 0 | 0 | 0 | 0 | 0 | 0 | 0 | 0 | 0 | 0 | 0 | 0 | 0 | 0 | 0 | 0 | 0 | 0 | 0 | 0 | - -
IGL000:ca_NaturalGas | Natural Gas | 107.8612 | 100.3255 | 99.1842 | 95.7789 | 93.4131 | 90.6595 | 87.1186 | 83.2452 | 79.7323 | 77.3994 | 75.5211 | 74.3819 | 73.0024 | 71.5296 | 70.2756 | 68.9116 | 67.4383 | 66.0483 | 65.0478 | 63.6824 | 62.443 | 61.3589 | 60.4162 | 59.4934 | 58.6285 | 57.7434 | 56.7936 | 55.8604 | 54.587 | 53.562 | -2.4%
IGL000:ca_SteamCoal | Steam Coal | 0 | 0 | 0 | 0 | 0 | 0 | 0 | 0 | 0 | 0 | 0 | 0 | 0 | 0 | 0 | 0 | 0 | 0 | 0 | 0 | 0 | 0 | 0 | 0 | 0 | 0 | 0 | 0 | 0 | 0 | - -
IGL000:ca_PurchasedElec | Purchased Electricity | 46.0621 | 43.1115 | 42.8331 | 41.7826 | 41.2437 | 40.7026 | 39.9998 | 39.3324 | 38.7517 | 38.5513 | 38.3964 | 38.3247 | 38.2694 | 37.8997 | 37.6094 | 37.2406 | 36.8949 | 36.5117 | 36.2914 | 35.7768 | 35.3863 | 34.9836 | 34.5779 | 34.1895 | 33.7422 | 33.4224 | 33.0114 | 32.6495 | 32.1036 | 31.7149 | -1.3%
IGL000:ca_Total | Total | 153.9232 | 143.437 | 142.0173 | 137.5615 | 134.6567 | 131.362 | 127.1183 | 122.5776 | 118.484 | 115.9508 | 113.9175 | 112.7066 | 111.2719 | 109.4293 | 107.885 | 106.1522 | 104.3332 | 102.56 | 101.3392 | 99.4592 | 97.8292 | 96.3426 | 94.9942 | 93.6829 | 92.3707 | 91.1657 | 89.8049 | 88.5099 | 86.6906 | 85.2769 | -2%
Energy Consumption per Unit of Output 1/
(thousand Btu per 2012 dollar shipments)
IGL000:da_ResidualOil | Residual Fuel Oil | 0 | 0 | 0 | 0 | 0 | 0 | 0 | 0 | 0 | 0 | 0 | 0 | 0 | 0 | 0 | 0 | 0 | 0 | 0 | 0 | 0 | 0 | 0 | 0 | 0 | 0 | 0 | 0 | 0 | 0 | - -
IGL000:da_DistillateOil | Distillate Fuel Oil | 0 | 0 | 0 | 0 | 0 | 0 | 0 | 0 | 0 | 0 | 0 | 0 | 0 | 0 | 0 | 0 | 0 | 0 | 0 | 0 | 0 | 0 | 0 | 0 | 0 | 0 | 0 | 0 | 0 | 0 | - -
IGL000:da_LiquefiedPetr | Propane | 0 | 0 | 0 | 0 | 0 | 0 | 0 | 0 | 0 | 0 | 0 | 0 | 0 | 0 | 0 | 0 | 0 | 0 | 0 | 0 | 0 | 0 | 0 | 0 | 0 | 0 | 0 | 0 | 0 | 0 | - -
IGL000:da_PetroleumSubt | Petroleum and Other Liquids Subtotal | 0 | 0 | 0 | 0 | 0 | 0 | 0 | 0 | 0 | 0 | 0 | 0 | 0 | 0 | 0 | 0 | 0 | 0 | 0 | 0 | 0 | 0 | 0 | 0 | 0 | 0 | 0 | 0 | 0 | 0 | - -
IGL000:da_NaturalGas | Natural Gas | 4.5967 | 4.6057 | 4.6382 | 4.5875 | 4.4948 | 4.3812 | 4.247 | 4.0961 | 3.9537 | 3.8263 | 3.7189 | 3.6417 | 3.5612 | 3.4997 | 3.4441 | 3.3919 | 3.3432 | 3.3018 | 3.2655 | 3.2327 | 3.1964 | 3.165 | 3.1363 | 3.1079 | 3.0894 | 3.0635 | 3.0385 | 3.0113 | 2.9862 | 2.9555 | -1.5%
IGL000:da_SteamCoal | Steam Coal | 0 | 0 | 0 | 0 | 0 | 0 | 0 | 0 | 0 | 0 | 0 | 0 | 0 | 0 | 0 | 0 | 0 | 0 | 0 | 0 | 0 | 0 | 0 | 0 | 0 | 0 | 0 | 0 | 0 | 0 | - -
IGL000:da_PurchasedElec | Purchased Electricity | 1.963 | 1.9791 | 2.003 | 2.0013 | 1.9845 | 1.967 | 1.95 | 1.9353 | 1.9216 | 1.9058 | 1.8908 | 1.8763 | 1.8669 | 1.8543 | 1.8432 | 1.833 | 1.829 | 1.8252 | 1.8219 | 1.8161 | 1.8114 | 1.8045 | 1.795 | 1.786 | 1.778 | 1.7732 | 1.7661 | 1.76 | 1.7562 | 1.75 | -0.4%
IGL000:da_Total | Total | 6.5597 | 6.5848 | 6.6412 | 6.5888 | 6.4793 | 6.3482 | 6.197 | 6.0314 | 5.8753 | 5.7321 | 5.6097 | 5.518 | 5.4281 | 5.354 | 5.2872 | 5.2249 | 5.1722 | 5.127 | 5.0874 | 5.0488 | 5.0078 | 4.9695 | 4.9313 | 4.8939 | 4.8674 | 4.8367 | 4.8047 | 4.7713 | 4.7424 | 4.7054 | -1.1%
Carbon Dioxide Emissions 2/
IGL000:ea_tonscarbon_dd | (million metric tons carbon dioxide) | 11.4191 | 10.4678 | 10.1348 | 9.3672 | 9.014 | 8.7321 | 8.3516 | 8.0942 | 7.8097 | 7.5827 | 7.4141 | 7.2871 | 7.2434 | 7.0024 | 6.7837 | 6.6118 | 6.4754 | 6.3672 | 6.2947 | 6.1631 | 6.0559 | 5.9518 | 5.8497 | 5.749 | 5.6357 | 5.5506 | 5.4486 | 5.3524 | 5.2323 | 5.1575 | -2.7%
Combined Heat and Power 3/
Generating Capacity (gigawatts)
IGL000:ga_Petroleum | Petroleum | 0 | 0 | 0 | 0 | 0 | 0 | 0 | 0 | 0 | 0 | 0 | 0 | 0 | 0 | 0 | 0 | 0 | 0 | 0 | 0 | 0 | 0 | 0 | 0 | 0 | 0 | 0 | 0 | 0 | 0 | - -
IGL000:ga_NaturalGas | Natural Gas | 0 | 0 | 0 | 0 | 0 | 0 | 0 | 0 | 0 | 0 | 0 | 0 | 0 | 0 | 0 | 0 | 0 | 0 | 0 | 0 | 0 | 0 | 0 | 0 | 0 | 0 | 0 | 0 | 0 | 0 | - -
IGL000:ga_Coal | Coal | 0 | 0 | 0 | 0 | 0 | 0 | 0 | 0 | 0 | 0 | 0 | 0 | 0 | 0 | 0 | 0 | 0 | 0 | 0 | 0 | 0 | 0 | 0 | 0 | 0 | 0 | 0 | 0 | 0 | 0 | - -
IGL000:ga_Other | Other 4/ | 0 | 0 | 0 | 0 | 0 | 0 | 0 | 0 | 0 | 0 | 0 | 0 | 0 | 0 | 0 | 0 | 0 | 0 | 0 | 0 | 0 | 0 | 0 | 0 | 0 | 0 | 0 | 0 | 0 | 0 | - -
IGL000:ga_Total | Total | 0 | 0 | 0 | 0 | 0 | 0 | 0 | 0 | 0 | 0 | 0 | 0 | 0 | 0 | 0 | 0 | 0 | 0 | 0 | 0 | 0 | 0 | 0 | 0 | 0 | 0 | 0 | 0 | 0 | 0 | - -
Net Generation (billion kilowatthours)
IGL000:ha_Petroleum | Petroleum | 0 | 0 | 0 | 0 | 0 | 0 | 0 | 0 | 0 | 0 | 0 | 0 | 0 | 0 | 0 | 0 | 0 | 0 | 0 | 0 | 0 | 0 | 0 | 0 | 0 | 0 | 0 | 0 | 0 | 0 | - -
IGL000:ha_NaturalGas | Natural Gas | 0 | 0 | 0 | 0 | 0 | 0 | 0 | 0 | 0 | 0 | 0 | 0 | 0 | 0 | 0 | 0 | 0 | 0 | 0 | 0 | 0 | 0 | 0 | 0 | 0 | 0 | 0 | 0 | 0 | 0 | - -
IGL000:ha_Coal | Coal | 0 | 0 | 0 | 0 | 0 | 0 | 0 | 0 | 0 | 0 | 0 | 0 | 0 | 0 | 0 | 0 | 0 | 0 | 0 | 0 | 0 | 0 | 0 | 0 | 0 | 0 | 0 | 0 | 0 | 0 | - -
IGL000:ha_Other | Other 4/ | 0 | 0 | 0 | 0 | 0 | 0 | 0 | 0 | 0 | 0 | 0 | 0 | 0 | 0 | 0 | 0 | 0 | 0 | 0 | 0 | 0 | 0 | 0 | 0 | 0 | 0 | 0 | 0 | 0 | 0 | - -
IGL000:ha_Total | Total | 0 | 0 | 0 | 0 | 0 | 0 | 0 | 0 | 0 | 0 | 0 | 0 | 0 | 0 | 0 | 0 | 0 | 0 | 0 | 0 | 0 | 0 | 0 | 0 | 0 | 0 | 0 | 0 | 0 | 0 | - -
Disposition
IGL000:ha_SalestotheGri | Sales to the Grid | 0 | 0 | 0 | 0 | 0 | 0 | 0 | 0 | 0 | 0 | 0 | 0 | 0 | 0 | 0 | 0 | 0 | 0 | 0 | 0 | 0 | 0 | 0 | 0 | 0 | 0 | 0 | 0 | 0 | 0 | - -
IGL000:ha_Generationfor | Generation for Own Use | 0 | 0 | 0 | 0 | 0 | 0 | 0 | 0 | 0 | 0 | 0 | 0 | 0 | 0 | 0 | 0 | 0 | 0 | 0 | 0 | 0 | 0 | 0 | 0 | 0 | 0 | 0 | 0 | 0 | 0 | - -
1/ Includes energy for combined heat and power plants that have a non-regulatory status and small on-site generating systems.
2/ Includes emissions attributable to the fuels consumed to generate the purchased electricity, but not non-combustion
emissions from industrial processes.
3/ Includes industrial-owned generators not classified as combined heat and power, such as standby generators.
4/ Includes wood and other biomass, waste heat, municipal waste, and renewable sources.
Btu = British thermal unit.
- - = Not applicable.
Note: Includes estimated consumption for petroleum and other liquids. Totals may not equal sum of components due to independent rounding.
Sources: 2021 value of shipments: IHS Markit, Macroeconomic model, September 2021.
2021: U.S. Energy Information Administration (EIA), Short-Term Energy Outlook, November 2021 and EIA, AEO2022 National Energy
Modeling System run ref2022.d011222a. Projections: EIA, AEO2022 National Energy Modeling System run ref2022.d011222a.

## AEO 2023 Table 29 Cement
| ref2023.d020623a | 2022 | 2023 | 2024 | 2025 | 2026 | 2027 | 2028 | 2029 | 2030 | 2031 | 2032 | 2033 | 2034 | 2035 | 2036 | 2037 | 2038 | 2039 | 2040 | 2041 | 2042 | 2043 | 2044 | 2045 | 2046 | 2047 | 2048 | 2049 | 2050
|  | Report | Annual Energy Outlook 2023
|  | Scenario | ref2023 |  |  | Reference
|  | Datekey | d020623a
|  | Release Date |  | March 2023
ICM000 | 29. Cement and Lime Industry Energy Consumption | [29 empty] | Annual
Change
2022–2050
| Shipments, Energy Consumption, and Emissions | 2022 | 2023 | 2024 | 2025 | 2026 | 2027 | 2028 | 2029 | 2030 | 2031 | 2032 | 2033 | 2034 | 2035 | 2036 | 2037 | 2038 | 2039 | 2040 | 2041 | 2042 | 2043 | 2044 | 2045 | 2046 | 2047 | 2048 | 2049 | 2050 | 2050
ICM000:ba_ValueofShipme | Value of Shipments (billion 2012 dollars) | 16.0818 | 15.3642 | 15.1745 | 15.4207 | 15.6552 | 15.8077 | 15.9517 | 16.1426 | 16.3437 | 16.5385 | 16.6762 | 16.7394 | 16.8524 | 17.106 | 17.312 | 17.4848 | 17.6708 | 17.8141 | 18.0066 | 18.2206 | 18.3893 | 18.4762 | 18.6839 | 18.9258 | 19.1207 | 19.3179 | 19.4663 | 19.6014 | 19.7754 | 0.7411%
Energy Consumption (trillion Btu) 1/
ICM000:ca_DistillateOil | Distillate Fuel Oil | 2.4296 | 2.7788 | 2.7036 | 2.7718 | 2.7324 | 2.6619 | 2.5643 | 2.5295 | 2.489 | 2.4437 | 2.3982 | 2.3428 | 2.2931 | 2.2606 | 2.2316 | 2.1927 | 2.1526 | 2.1287 | 2.1181 | 2.1013 | 2.0859 | 2.0464 | 2.0184 | 1.9971 | 1.9587 | 1.9374 | 1.9028 | 1.8671 | 1.8337 | -1%
ICM000:ca_ResidualOil | Residual Fuel Oil | 0 | 0 | 0 | 0 | 0 | 0 | 0 | 0 | 0 | 0 | 0 | 0 | 0 | 0 | 0 | 0 | 0 | 0 | 0 | 0 | 0 | 0 | 0 | 0 | 0 | 0 | 0 | 0 | 0 | --
ICM000:ca_LiquefiedPetr | Propane | 0 | 0 | 0 | 0 | 0 | 0 | 0 | 0 | 0 | 0 | 0 | 0 | 0 | 0 | 0 | 0 | 0 | 0 | 0 | 0 | 0 | 0 | 0 | 0 | 0 | 0 | 0 | 0 | 0 | --
ICM000:ca_PetroleumCoke | Petroleum Coke | 73.9749 | 42.1017 | 45.6966 | 50.443 | 55.6009 | 60.7172 | 65.0713 | 66.8453 | 68.2809 | 69.417 | 69.9185 | 69.7956 | 69.2923 | 68.5581 | 67.428 | 66.0056 | 64.5772 | 63.9556 | 63.7439 | 63.4179 | 62.6439 | 61.4603 | 60.0443 | 59.2697 | 58.3343 | 57.3683 | 56.3784 | 55.2159 | 54.0848 | -1.112%
ICM000:ca_OtherPetroleu | Other Petroleum 2/ | 0 | 0 | 0 | 0 | 0 | 0 | 0 | 0 | 0 | 0 | 0 | 0 | 0 | 0 | 0 | 0 | 0 | 0 | 0 | 0 | 0 | 0 | 0 | 0 | 0 | 0 | 0 | 0 | 0 | --
ICM000:ca_PetroleumSubt | Petroleum and Other Liquids Subtotal | 76.4045 | 44.8804 | 48.4002 | 53.2148 | 58.3333 | 63.3791 | 67.6356 | 69.3748 | 70.7699 | 71.8607 | 72.3167 | 72.1383 | 71.5854 | 70.8186 | 69.6596 | 68.1983 | 66.7297 | 66.0843 | 65.862 | 65.5192 | 64.7297 | 63.5068 | 62.0627 | 61.2668 | 60.293 | 59.3058 | 58.2812 | 57.083 | 55.9185 | -1.109%
ICM000:ca_NaturalGas | Natural Gas | 100.8481 | 103.211 | 112.3188 | 123.4627 | 135.442 | 147.0038 | 156.643 | 160.6904 | 164.3607 | 167.5137 | 169.8392 | 171.1541 | 173.1269 | 176.0222 | 179.3961 | 181.6586 | 182.8977 | 186.3356 | 188.1806 | 190.1488 | 191.891 | 192.8278 | 192.9841 | 194.2585 | 195.1705 | 195.8949 | 196.3292 | 196.1512 | 195.3532 | 2.389%
ICM000:ca_SteamCoal | Steam Coal | 129.507 | 114.9991 | 112.2334 | 111.5572 | 111.0082 | 109.9436 | 107.9806 | 103.4686 | 98.9883 | 94.6621 | 90.1755 | 85.584 | 81.23 | 77.2113 | 73.115 | 68.9827 | 65.0988 | 62.892 | 61.1274 | 59.4093 | 57.4916 | 55.3925 | 53.2942 | 51.7005 | 50.0748 | 48.4941 | 46.9475 | 45.3912 | 43.9007 | -3.79%
ICM000:ca_Metallurgical | Metallurgical Coal | 0 | 0 | 0 | 0 | 0 | 0 | 0 | 0 | 0 | 0 | 0 | 0 | 0 | 0 | 0 | 0 | 0 | 0 | 0 | 0 | 0 | 0 | 0 | 0 | 0 | 0 | 0 | 0 | 0 | --
ICM000:ca_CoalSubtotal | Coal Subtotal | 129.507 | 114.9991 | 112.2334 | 111.5572 | 111.0082 | 109.9436 | 107.9806 | 103.4686 | 98.9883 | 94.6621 | 90.1755 | 85.584 | 81.23 | 77.2113 | 73.115 | 68.9827 | 65.0988 | 62.892 | 61.1274 | 59.4093 | 57.4916 | 55.3925 | 53.2942 | 51.7005 | 50.0748 | 48.4941 | 46.9475 | 45.3912 | 43.9007 | -3.79%
ICM000:ca_Renewables | Renewables | 47.7454 | 45.7532 | 45.086 | 45.6009 | 46.2708 | 46.6999 | 46.5049 | 44.5413 | 42.7129 | 41.0115 | 39.2035 | 37.4114 | 35.7645 | 34.2512 | 32.641 | 30.9473 | 29.3411 | 28.763 | 28.3812 | 27.9739 | 27.39 | 26.6465 | 25.8274 | 25.3475 | 24.8121 | 24.2811 | 23.7618 | 23.1888 | 22.6453 | -2.629%
ICM000:ca_PurchasedElec | Purchased Electricity | 52.3813 | 51.0582 | 49.8658 | 50.0086 | 50.5118 | 50.5627 | 50.1664 | 49.1914 | 48.5581 | 48.0788 | 47.3826 | 46.6504 | 46.1996 | 46.0445 | 45.7385 | 45.2243 | 44.7841 | 44.2686 | 43.9328 | 43.6003 | 43.1788 | 42.5882 | 42.1318 | 41.8533 | 41.4644 | 41.1521 | 40.822 | 40.4419 | 40.1206 | -0.9478%
ICM000:ca_Total | Total | 406.8864 | 359.9019 | 367.9042 | 383.8442 | 401.5661 | 417.589 | 428.9305 | 427.2664 | 425.3899 | 423.1267 | 418.9175 | 412.9383 | 407.9063 | 404.3479 | 400.5501 | 395.0111 | 388.8515 | 388.3434 | 387.4841 | 386.6515 | 384.6812 | 380.9619 | 376.3002 | 374.4266 | 371.8148 | 369.128 | 366.1417 | 362.2562 | 357.9383 | -0.4567%
Energy Consumption per Unit of Output 1/
(thousand Btu per 2012 dollar shipments)
ICM000:da_DistillateOil | Distillate Fuel Oil | 0.15108 | 0.18086 | 0.17817 | 0.17974 | 0.17454 | 0.16839 | 0.16076 | 0.15669 | 0.15229 | 0.14776 | 0.14381 | 0.13996 | 0.13607 | 0.13215 | 0.1289 | 0.1254 | 0.12182 | 0.1195 | 0.11763 | 0.11532 | 0.11343 | 0.11076 | 0.10803 | 0.10552 | 0.10244 | 0.10029 | 0.097748 | 0.095254 | 0.092724 | -1.728%
ICM000:da_ResidualOil | Residual Fuel Oil | 0 | 0 | 0 | 0 | 0 | 0 | 0 | 0 | 0 | 0 | 0 | 0 | 0 | 0 | 0 | 0 | 0 | 0 | 0 | 0 | 0 | 0 | 0 | 0 | 0 | 0 | 0 | 0 | 0 | --
ICM000:da_LiquefiedPetr | Propane | 0 | 0 | 0 | 0 | 0 | 0 | 0 | 0 | 0 | 0 | 0 | 0 | 0 | 0 | 0 | 0 | 0 | 0 | 0 | 0 | 0 | 0 | 0 | 0 | 0 | 0 | 0 | 0 | 0 | --
ICM000:da_PetroleumCoke | Petroleum Coke | 4.5999 | 2.7402 | 3.0114 | 3.2711 | 3.5516 | 3.841 | 4.0793 | 4.1409 | 4.1778 | 4.1973 | 4.1927 | 4.1695 | 4.1117 | 4.0078 | 3.8949 | 3.775 | 3.6545 | 3.5902 | 3.54 | 3.4806 | 3.4065 | 3.3265 | 3.2137 | 3.1317 | 3.0508 | 2.9697 | 2.8962 | 2.8169 | 2.7349 | -1.84%
ICM000:da_OtherPetroleu | Other Petroleum 2/ | 0 | 0 | 0 | 0 | 0 | 0 | 0 | 0 | 0 | 0 | 0 | 0 | 0 | 0 | 0 | 0 | 0 | 0 | 0 | 0 | 0 | 0 | 0 | 0 | 0 | 0 | 0 | 0 | 0 | --
ICM000:da_PetroleumSubt | Petroleum and Other Liquids Subtotal | 4.751 | 2.9211 | 3.1896 | 3.4509 | 3.7261 | 4.0094 | 4.24 | 4.2976 | 4.3301 | 4.3451 | 4.3365 | 4.3095 | 4.2478 | 4.14 | 4.0238 | 3.9004 | 3.7763 | 3.7097 | 3.6577 | 3.5959 | 3.52 | 3.4372 | 3.3217 | 3.2372 | 3.1533 | 3.07 | 2.994 | 2.9122 | 2.8277 | -1.836%
ICM000:da_NaturalGas | Natural Gas | 6.271 | 6.7176 | 7.4018 | 8.0063 | 8.6516 | 9.2995 | 9.8198 | 9.9544 | 10.0565 | 10.1287 | 10.1845 | 10.2246 | 10.2731 | 10.2901 | 10.3625 | 10.3895 | 10.3503 | 10.46 | 10.4507 | 10.4359 | 10.4349 | 10.4366 | 10.3289 | 10.2642 | 10.2073 | 10.1406 | 10.0856 | 10.007 | 9.8786 | 1.636%
ICM000:da_SteamCoal | Steam Coal | 8.053 | 7.4849 | 7.3962 | 7.2342 | 7.0908 | 6.9551 | 6.7692 | 6.4096 | 6.0567 | 5.7237 | 5.4074 | 5.1127 | 4.8201 | 4.5137 | 4.2234 | 3.9453 | 3.684 | 3.5305 | 3.3947 | 3.2605 | 3.1264 | 2.9981 | 2.8524 | 2.7318 | 2.6189 | 2.5103 | 2.4117 | 2.3157 | 2.22 | -4.498%
ICM000:da_Metallurgical | Metallurgical Coal | 0 | 0 | 0 | 0 | 0 | 0 | 0 | 0 | 0 | 0 | 0 | 0 | 0 | 0 | 0 | 0 | 0 | 0 | 0 | 0 | 0 | 0 | 0 | 0 | 0 | 0 | 0 | 0 | 0 | --
ICM000:da_CoalSubtotal | Coal Subtotal | 8.053 | 7.4849 | 7.3962 | 7.2342 | 7.0908 | 6.9551 | 6.7692 | 6.4096 | 6.0567 | 5.7237 | 5.4074 | 5.1127 | 4.8201 | 4.5137 | 4.2234 | 3.9453 | 3.684 | 3.5305 | 3.3947 | 3.2605 | 3.1264 | 2.9981 | 2.8524 | 2.7318 | 2.6189 | 2.5103 | 2.4117 | 2.3157 | 2.22 | -4.498%
ICM000:da_Renewables | Renewables | 2.9689 | 2.9779 | 2.9712 | 2.9571 | 2.9556 | 2.9543 | 2.9154 | 2.7592 | 2.6134 | 2.4798 | 2.3509 | 2.2349 | 2.1222 | 2.0023 | 1.8855 | 1.77 | 1.6604 | 1.6146 | 1.5762 | 1.5353 | 1.4895 | 1.4422 | 1.3823 | 1.3393 | 1.2977 | 1.2569 | 1.2207 | 1.183 | 1.1451 | -3.345%
ICM000:da_PurchasedElec | Purchased Electricity | 3.2572 | 3.3232 | 3.2862 | 3.2429 | 3.2265 | 3.1986 | 3.1449 | 3.0473 | 2.9711 | 2.9071 | 2.8413 | 2.7869 | 2.7414 | 2.6917 | 2.642 | 2.5865 | 2.5344 | 2.485 | 2.4398 | 2.3929 | 2.348 | 2.305 | 2.255 | 2.2114 | 2.1686 | 2.1303 | 2.0971 | 2.0632 | 2.0288 | -1.677%
ICM000:da_Total | Total | 25.3011 | 23.4246 | 24.2449 | 24.8914 | 25.6506 | 26.4169 | 26.8893 | 26.4682 | 26.0278 | 25.5844 | 25.1206 | 24.6686 | 24.2047 | 23.6377 | 23.1371 | 22.5917 | 22.0053 | 21.7998 | 21.519 | 21.2205 | 20.9187 | 20.6191 | 20.1404 | 19.784 | 19.4456 | 19.1081 | 18.809 | 18.4811 | 18.1001 | -1.189%
Carbon Dioxide Emissions
ICM000:ea_tonscarbon_dd | Combustion (million metric tons) 3/ | 31.274 | 26.4065 | 26.7758 | 27.3859 | 27.9288 | 28.3917 | 28.6335 | 28.1906 | 27.8162 | 27.5473 | 27.1784 | 26.7505 | 26.303 | 25.9669 | 25.6091 | 25.1394 | 24.6362 | 24.499 | 24.3775 | 24.273 | 24.0848 | 23.7662 | 23.3689 | 23.1602 | 22.8954 | 22.6486 | 22.3789 | 22.0669 | 21.7227 | -1.293%
ICM000:ea_proccarbon_dd | Process (million metric tons) 4/ | 57.4919 | 54.3246 | 53.229 | 53.9657 | 54.8246 | 55.3189 | 55.7211 | 56.2987 | 57.0155 | 57.8395 | 58.3856 | 58.7566 | 59.3904 | 60.4767 | 61.3642 | 62.0117 | 62.7211 | 63.2929 | 64.09 | 64.9671 | 65.7202 | 66.2217 | 67.1467 | 68.1364 | 68.9042 | 69.7165 | 70.4091 | 71.0127 | 71.7503 | 0.7944%
Combined Heat and Power 5/
Generating Capacity (gigawatts) 6/
ICM000:ga_Petroleum | Petroleum | 0.0676 | 0.0676 | 0.0676 | 0.0676 | 0.0676 | 0.0676 | 0.0676 | 0.0676 | 0.0676 | 0.0676 | 0.0676 | 0.0676 | 0.0676 | 0.0676 | 0.0676 | 0.0676 | 0.0676 | 0.0676 | 0.0676 | 0.0676 | 0.0676 | 0.0676 | 0.0676 | 0.0676 | 0.0676 | 0.0676 | 0.0676 | 0.0676 | 0.0676 | 0%
ICM000:ga_NaturalGas | Natural Gas | 0.008306 | 0.008306 | 0.008306 | 0.008306 | 0.008306 | 0.008306 | 0.008306 | 0.008306 | 0.008306 | 0.008306 | 0.008306 | 0.008306 | 0.008306 | 0.008306 | 0.008306 | 0.008307 | 0.008307 | 0.008307 | 0.008308 | 0.008308 | 0.008309 | 0.008309 | 0.00831 | 0.008311 | 0.008311 | 0.008312 | 0.008313 | 0.008313 | 0.008314 | 0.0034%
ICM000:ga_Coal | Coal | 0 | 0 | 0 | 0 | 0 | 0 | 0 | 0 | 0 | 0 | 0 | 0 | 0 | 0 | 0 | 0 | 0 | 0 | 0 | 0 | 0 | 0 | 0 | 0 | 0 | 0 | 0 | 0 | 0 | --
ICM000:ga_Other | Other 7/ | 0.0045 | 0.0045 | 0.0045 | 0.0246 | 0.0246 | 0.0246 | 0.0246 | 0.0246 | 0.0246 | 0.0246 | 0.0246 | 0.0246 | 0.0246 | 0.0246 | 0.0246 | 0.0246 | 0.0246 | 0.0246 | 0.0246 | 0.0246 | 0.0246 | 0.0246 | 0.0246 | 0.0246 | 0.0246 | 0.0246 | 0.0246 | 0.0246 | 0.0246 | 6.255%
ICM000:ga_Total | Total | 0.080406 | 0.080406 | 0.080406 | 0.10051 | 0.10051 | 0.10051 | 0.10051 | 0.10051 | 0.10051 | 0.10051 | 0.10051 | 0.10051 | 0.10051 | 0.10051 | 0.10051 | 0.10051 | 0.10051 | 0.10051 | 0.10051 | 0.10051 | 0.10051 | 0.10051 | 0.10051 | 0.10051 | 0.10051 | 0.10051 | 0.10051 | 0.10051 | 0.10051 | 0.8003%
Net Generation (billion kilowatthours)
ICM000:ha_Petroleum | Petroleum | 0.1491 | 0.1491 | 0.1491 | 0.1491 | 0.1491 | 0.1491 | 0.1491 | 0.1491 | 0.1491 | 0.1491 | 0.1491 | 0.1491 | 0.1491 | 0.1491 | 0.1491 | 0.1491 | 0.1491 | 0.1491 | 0.1491 | 0.1491 | 0.1491 | 0.1491 | 0.1491 | 0.1491 | 0.1491 | 0.1491 | 0.1491 | 0.1491 | 0.1491 | 0%
ICM000:ha_NaturalGas | Natural Gas | 0.061507 | 0.061507 | 0.061507 | 0.061507 | 0.061507 | 0.061507 | 0.061507 | 0.061507 | 0.061507 | 0.061507 | 0.061507 | 0.061507 | 0.061507 | 0.061507 | 0.061507 | 0.061508 | 0.061508 | 0.06151 | 0.061511 | 0.061513 | 0.061515 | 0.061517 | 0.061519 | 0.061521 | 0.061524 | 0.061526 | 0.061529 | 0.061531 | 0.061534 | 0.0016%
ICM000:ha_Coal | Coal | 0 | 0 | 0 | 0 | 0 | 0 | 0 | 0 | 0 | 0 | 0 | 0 | 0 | 0 | 0 | 0 | 0 | 0 | 0 | 0 | 0 | 0 | 0 | 0 | 0 | 0 | 0 | 0 | 0 | --
ICM000:ha_Other | Other 7/ | 0.011298 | 0.011298 | 0.011298 | 0.12751 | 0.12751 | 0.12751 | 0.12751 | 0.12751 | 0.12751 | 0.12751 | 0.12751 | 0.12751 | 0.12751 | 0.12751 | 0.12751 | 0.12751 | 0.12751 | 0.12751 | 0.12751 | 0.12751 | 0.12751 | 0.12751 | 0.12751 | 0.12751 | 0.12751 | 0.12751 | 0.12751 | 0.12751 | 0.12751 | 9.041%
ICM000:ha_Total | Total | 0.2219 | 0.2219 | 0.2219 | 0.33811 | 0.33811 | 0.33811 | 0.33811 | 0.33811 | 0.33811 | 0.33811 | 0.33811 | 0.33811 | 0.33811 | 0.33811 | 0.33811 | 0.33811 | 0.33811 | 0.33812 | 0.33812 | 0.33812 | 0.33812 | 0.33812 | 0.33813 | 0.33813 | 0.33813 | 0.33813 | 0.33814 | 0.33814 | 0.33814 | 1.516%
Disposition
ICM000:ha_SalestotheGri | Sales to the Grid | 0.032102 | 0.032102 | 0.032102 | 0.032102 | 0.032102 | 0.032102 | 0.032102 | 0.032102 | 0.032102 | 0.032102 | 0.032102 | 0.032102 | 0.032102 | 0.032102 | 0.032102 | 0.032102 | 0.032102 | 0.032102 | 0.032102 | 0.032102 | 0.032102 | 0.032102 | 0.032102 | 0.032102 | 0.032102 | 0.032102 | 0.032102 | 0.032102 | 0.032102 | 0%
ICM000:ha_Generationfor | Generation for Own Use | 0.1898 | 0.1898 | 0.1898 | 0.30601 | 0.30601 | 0.30601 | 0.30601 | 0.30601 | 0.30601 | 0.30601 | 0.30601 | 0.30601 | 0.30601 | 0.30601 | 0.30601 | 0.30601 | 0.30601 | 0.30601 | 0.30601 | 0.30602 | 0.30602 | 0.30602 | 0.30602 | 0.30602 | 0.30603 | 0.30603 | 0.30603 | 0.30604 | 0.30604 | 1.721%
1/ Includes energy for combined-heat-and-power plants that have a non-regulatory status and small on-site generating systems.
2/ Includes lubricants and miscellaneous petroleum products.
3/ Includes emissions attributable to the fuels consumed to generate the purchased electricity, but not non-combustion
emissions from industrial processes.
4/ CO2 emissions from non-combustion cement and lime processes.
5/ Includes industrial-owned generators not classified as combined heat and power, such as standby generators.
6/ All capacities are in gigawatts alternating current.
7/ Includes wood and other biomass, waste heat, municipal waste, and renewable sources.
Btu = British thermal unit.
- - = Not applicable.
Note: Includes estimated consumption for petroleum and other liquids. Totals may not equal sum of components due to independent rounding.
Data source: 2022 value of shipments: IHS Markit, Macroeconomic model, September 2022.
2022: U.S. Energy Information Administration (EIA), Short-Term Energy Outlook, November 2022
and EIA, AEO2023 National Energy Modeling System run ref2023.d020623a.
Projections: EIA, AEO2023 National Energy Modeling System run ref2023.d020623a.
Average

## AEO 2022 Table 29 Cement
| ref2022.d011222a | 2021 | 2022 | 2023 | 2024 | 2025 | 2026 | 2027 | 2028 | 2029 | 2030 | 2031 | 2032 | 2033 | 2034 | 2035 | 2036 | 2037 | 2038 | 2039 | 2040 | 2041 | 2042 | 2043 | 2044 | 2045 | 2046 | 2047 | 2048 | 2049 | 2050
|  | Report | Annual Energy Outlook 2022
|  | Scenario | ref2022 |  |  | Reference
|  | Datekey | d011222a
|  | Release Date |  | March 2022
ICM000 | 29. Cement and Lime Industry Energy Consumption | [30 empty] | Average
Annual
Change
| Shipments, Energy Consumption, and Emissions | 2021 | 2022 | 2023 | 2024 | 2025 | 2026 | 2027 | 2028 | 2029 | 2030 | 2031 | 2032 | 2033 | 2034 | 2035 | 2036 | 2037 | 2038 | 2039 | 2040 | 2041 | 2042 | 2043 | 2044 | 2045 | 2046 | 2047 | 2048 | 2049 | 2050 | 2021–2050
ICM000:ba_ValueofShipme | Value of Shipments (billion 2012 dollars) | 13.9722 | 14.7084 | 14.7899 | 15.0906 | 15.3111 | 15.4125 | 15.461 | 15.5269 | 15.6408 | 15.8602 | 16.1001 | 16.2905 | 16.4729 | 16.664 | 16.8905 | 17.0559 | 17.1961 | 17.3285 | 17.4568 | 17.6597 | 17.888 | 18.0653 | 18.1469 | 18.2633 | 18.3862 | 18.5065 | 18.638 | 18.6511 | 18.6583 | 18.7178 | 1%
Energy Consumption (trillion Btu) 1/
ICM000:ca_DistillateOil | Distillate Fuel Oil | 1.7664 | 1.7739 | 1.7062 | 1.6691 | 1.6184 | 1.5555 | 1.494 | 1.4249 | 1.3631 | 1.3111 | 1.2636 | 1.2168 | 1.1722 | 1.1307 | 1.0944 | 1.0612 | 1.0276 | 0.99723 | 0.96836 | 0.95456 | 0.94197 | 0.92689 | 0.9096 | 0.89523 | 0.88103 | 0.86858 | 0.85848 | 0.84515 | 0.83277 | 0.82393 | -2.6%
ICM000:ca_ResidualOil | Residual Fuel Oil | 0 | 0 | 0 | 0 | 0 | 0 | 0 | 0 | 0 | 0 | 0 | 0 | 0 | 0 | 0 | 0 | 0 | 0 | 0 | 0 | 0 | 0 | 0 | 0 | 0 | 0 | 0 | 0 | 0 | 0 | - -
ICM000:ca_LiquefiedPetr | Propane | 0 | 0 | 0 | 0 | 0 | 0 | 0 | 0 | 0 | 0 | 0 | 0 | 0 | 0 | 0 | 0 | 0 | 0 | 0 | 0 | 0 | 0 | 0 | 0 | 0 | 0 | 0 | 0 | 0 | 0 | - -
ICM000:ca_PetroleumCoke | Petroleum Coke | 19.8948 | 22.6277 | 25.3035 | 27.8904 | 30.3341 | 32.5945 | 34.6355 | 36.4215 | 37.9234 | 39.1161 | 39.9786 | 40.4968 | 40.6611 | 40.6472 | 40.6357 | 40.6256 | 40.6165 | 40.6083 | 40.6007 | 40.5947 | 40.5892 | 40.5839 | 40.5786 | 40.5741 | 40.5701 | 40.5667 | 40.5636 | 40.5604 | 40.5576 | 40.5551 | 2.5%
ICM000:ca_OtherPetroleu | Other Petroleum 2/ | 0 | 0 | 0 | 0 | 0 | 0 | 0 | 0 | 0 | 0 | 0 | 0 | 0 | 0 | 0 | 0 | 0 | 0 | 0 | 0 | 0 | 0 | 0 | 0 | 0 | 0 | 0 | 0 | 0 | 0 | - -
ICM000:ca_PetroleumSubt | Petroleum and Other Liquids Subtotal | 21.6612 | 24.4016 | 27.0097 | 29.5595 | 31.9526 | 34.15 | 36.1295 | 37.8464 | 39.2865 | 40.4271 | 41.2421 | 41.7137 | 41.8332 | 41.7779 | 41.7301 | 41.6868 | 41.6441 | 41.6055 | 41.5691 | 41.5493 | 41.5312 | 41.5108 | 41.4882 | 41.4694 | 41.4512 | 41.4353 | 41.4221 | 41.4056 | 41.3903 | 41.379 | 2.3%
ICM000:ca_NaturalGas | Natural Gas | 81.9884 | 87.6271 | 90.2227 | 94.6011 | 96.5401 | 96.8673 | 96.2685 | 94.5517 | 92.488 | 90.5777 | 88.3433 | 86.073 | 83.2439 | 80.2958 | 77.8393 | 75.3573 | 72.9279 | 70.5348 | 68.1892 | 66.3235 | 64.4518 | 62.5406 | 60.56 | 58.8177 | 57.2323 | 55.8134 | 54.4392 | 52.8686 | 51.4077 | 50.1082 | -1.7%
ICM000:ca_SteamCoal | Steam Coal | 172.8813 | 174.3324 | 175.7588 | 177.1359 | 178.4402 | 179.6494 | 180.7429 | 181.7018 | 182.5097 | 183.1529 | 183.6204 | 183.904 | 183.9991 | 183.999 | 183.999 | 183.9989 | 183.9989 | 183.9989 | 183.9988 | 183.9987 | 183.9987 | 183.9986 | 183.9986 | 183.9985 | 183.9985 | 183.9985 | 183.9984 | 183.9984 | 183.9984 | 183.9984 | 0.2%
ICM000:ca_Metallurgical | Metallurgical Coal | 0 | 0 | 0 | 0 | 0 | 0 | 0 | 0 | 0 | 0 | 0 | 0 | 0 | 0 | 0 | 0 | 0 | 0 | 0 | 0 | 0 | 0 | 0 | 0 | 0 | 0 | 0 | 0 | 0 | 0 | - -
ICM000:ca_CoalSubtotal | Coal Subtotal | 172.8813 | 174.3324 | 175.7588 | 177.1359 | 178.4402 | 179.6494 | 180.7429 | 181.7018 | 182.5097 | 183.1529 | 183.6204 | 183.904 | 183.9991 | 183.999 | 183.999 | 183.9989 | 183.9989 | 183.9989 | 183.9988 | 183.9987 | 183.9987 | 183.9986 | 183.9986 | 183.9985 | 183.9985 | 183.9985 | 183.9984 | 183.9984 | 183.9984 | 183.9984 | 0.2%
ICM000:ca_Renewables | Renewables | 73.0722 | 77.1727 | 76.8651 | 77.8064 | 78.056 | 77.5287 | 76.9282 | 75.7024 | 74.7195 | 74.3529 | 74.0536 | 73.4084 | 73.001 | 72.7541 | 72.3349 | 71.7558 | 71.037 | 70.4562 | 70.0071 | 70.4635 | 70.9274 | 71.1467 | 71.2064 | 71.4153 | 71.3899 | 71.4372 | 71.5293 | 71.2794 | 71.105 | 71.1347 | -0.1%
ICM000:ca_PurchasedElec | Purchased Electricity | 45.8869 | 48.8617 | 49.2981 | 49.4234 | 49.7279 | 49.4981 | 49.0246 | 48.4102 | 47.9408 | 47.5925 | 47.2391 | 46.6284 | 46.1168 | 45.7575 | 45.4382 | 45.01 | 44.5387 | 44.1451 | 43.8296 | 43.796 | 43.8633 | 43.8772 | 43.8001 | 43.7774 | 43.7458 | 43.6924 | 43.6903 | 43.5178 | 43.3422 | 43.3152 | -0.2%
ICM000:ca_Total | Total | 395.4899 | 412.3954 | 419.1545 | 428.5264 | 434.7167 | 437.6935 | 439.0937 | 438.2125 | 436.9444 | 436.1032 | 434.4985 | 431.7275 | 428.194 | 424.5843 | 421.3415 | 417.8088 | 414.1465 | 410.7404 | 407.5939 | 406.131 | 404.7724 | 403.0739 | 401.0533 | 399.4783 | 397.8176 | 396.3767 | 395.0794 | 393.0697 | 391.2437 | 389.9355 | 0%
Energy Consumption per Unit of Output 1/
(thousand Btu per 2012 dollar shipments)
ICM000:da_DistillateOil | Distillate Fuel Oil | 0.12643 | 0.1206 | 0.11536 | 0.11061 | 0.1057 | 0.10092 | 0.09663 | 0.091771 | 0.08715 | 0.082663 | 0.078482 | 0.074696 | 0.071156 | 0.067852 | 0.064794 | 0.062218 | 0.059757 | 0.057548 | 0.055472 | 0.054053 | 0.052659 | 0.051308 | 0.050124 | 0.049018 | 0.047918 | 0.046934 | 0.046061 | 0.045314 | 0.044633 | 0.044019 | -3.6%
ICM000:da_ResidualOil | Residual Fuel Oil | 0 | 0 | 0 | 0 | 0 | 0 | 0 | 0 | 0 | 0 | 0 | 0 | 0 | 0 | 0 | 0 | 0 | 0 | 0 | 0 | 0 | 0 | 0 | 0 | 0 | 0 | 0 | 0 | 0 | 0 | - -
ICM000:da_LiquefiedPetr | Propane | 0 | 0 | 0 | 0 | 0 | 0 | 0 | 0 | 0 | 0 | 0 | 0 | 0 | 0 | 0 | 0 | 0 | 0 | 0 | 0 | 0 | 0 | 0 | 0 | 0 | 0 | 0 | 0 | 0 | 0 | - -
ICM000:da_PetroleumCoke | Petroleum Coke | 1.4239 | 1.5384 | 1.7109 | 1.8482 | 1.9812 | 2.1148 | 2.2402 | 2.3457 | 2.4247 | 2.4663 | 2.4831 | 2.4859 | 2.4684 | 2.4392 | 2.4058 | 2.3819 | 2.362 | 2.3434 | 2.3258 | 2.2987 | 2.2691 | 2.2465 | 2.2361 | 2.2216 | 2.2066 | 2.192 | 2.1764 | 2.1747 | 2.1737 | 2.1667 | 1.5%
ICM000:da_OtherPetroleu | Other Petroleum 2/ | 0 | 0 | 0 | 0 | 0 | 0 | 0 | 0 | 0 | 0 | 0 | 0 | 0 | 0 | 0 | 0 | 0 | 0 | 0 | 0 | 0 | 0 | 0 | 0 | 0 | 0 | 0 | 0 | 0 | 0 | - -
ICM000:da_PetroleumSubt | Petroleum and Other Liquids Subtotal | 1.5503 | 1.659 | 1.8262 | 1.9588 | 2.0869 | 2.2157 | 2.3368 | 2.4375 | 2.5118 | 2.549 | 2.5616 | 2.5606 | 2.5395 | 2.5071 | 2.4706 | 2.4441 | 2.4217 | 2.401 | 2.3813 | 2.3528 | 2.3217 | 2.2978 | 2.2862 | 2.2706 | 2.2545 | 2.239 | 2.2225 | 2.22 | 2.2183 | 2.2107 | 1.2%
ICM000:da_NaturalGas | Natural Gas | 5.8679 | 5.9576 | 6.1003 | 6.2689 | 6.3052 | 6.285 | 6.2266 | 6.0895 | 5.9133 | 5.711 | 5.4871 | 5.2836 | 5.0534 | 4.8185 | 4.6085 | 4.4183 | 4.241 | 4.0704 | 3.9062 | 3.7556 | 3.6031 | 3.4619 | 3.3372 | 3.2205 | 3.1128 | 3.0159 | 2.9209 | 2.8346 | 2.7552 | 2.677 | -2.7%
ICM000:da_SteamCoal | Steam Coal | 12.3732 | 11.8526 | 11.8837 | 11.7381 | 11.6543 | 11.6561 | 11.6903 | 11.7024 | 11.6689 | 11.5479 | 11.4049 | 11.289 | 11.1698 | 11.0417 | 10.8936 | 10.788 | 10.7001 | 10.6183 | 10.5402 | 10.4191 | 10.2862 | 10.1852 | 10.1394 | 10.0748 | 10.0074 | 9.9424 | 9.8722 | 9.8653 | 9.8615 | 9.8301 | -0.8%
ICM000:da_Metallurgical | Metallurgical Coal | 0 | 0 | 0 | 0 | 0 | 0 | 0 | 0 | 0 | 0 | 0 | 0 | 0 | 0 | 0 | 0 | 0 | 0 | 0 | 0 | 0 | 0 | 0 | 0 | 0 | 0 | 0 | 0 | 0 | 0 | - -
ICM000:da_CoalSubtotal | Coal Subtotal | 12.3732 | 11.8526 | 11.8837 | 11.7381 | 11.6543 | 11.6561 | 11.6903 | 11.7024 | 11.6689 | 11.5479 | 11.4049 | 11.289 | 11.1698 | 11.0417 | 10.8936 | 10.788 | 10.7001 | 10.6183 | 10.5402 | 10.4191 | 10.2862 | 10.1852 | 10.1394 | 10.0748 | 10.0074 | 9.9424 | 9.8722 | 9.8653 | 9.8615 | 9.8301 | -0.8%
ICM000:da_Renewables | Renewables | 5.2298 | 5.2468 | 5.1971 | 5.1559 | 5.098 | 5.0302 | 4.9756 | 4.8756 | 4.7772 | 4.688 | 4.5996 | 4.5062 | 4.4316 | 4.3659 | 4.2826 | 4.2071 | 4.131 | 4.0659 | 4.0103 | 3.9901 | 3.9651 | 3.9383 | 3.9239 | 3.9103 | 3.8828 | 3.8601 | 3.8378 | 3.8217 | 3.8109 | 3.8004 | -1.1%
ICM000:da_PurchasedElec | Purchased Electricity | 3.2841 | 3.322 | 3.3332 | 3.2751 | 3.2478 | 3.2115 | 3.1709 | 3.1178 | 3.0651 | 3.0007 | 2.9341 | 2.8623 | 2.7995 | 2.7459 | 2.6902 | 2.639 | 2.5901 | 2.5475 | 2.5107 | 2.48 | 2.4521 | 2.4288 | 2.4136 | 2.397 | 2.3793 | 2.3609 | 2.3442 | 2.3333 | 2.323 | 2.3141 | -1.2%
ICM000:da_Total | Total | 28.3054 | 28.0381 | 28.3406 | 28.3969 | 28.3923 | 28.3985 | 28.4002 | 28.2227 | 27.9363 | 27.4967 | 26.9872 | 26.5018 | 25.9938 | 25.4791 | 24.9454 | 24.4964 | 24.0838 | 23.7032 | 23.3487 | 22.9976 | 22.6282 | 22.3121 | 22.1003 | 21.8733 | 21.6368 | 21.4183 | 21.1975 | 21.0749 | 20.9689 | 20.8324 | -1.1%
|  | 0 | 0 | 0 | 0 | 0 | 0 | 0 | 0 | 0 | 0 | 0 | 0 | 0 | 0 | 0 | 0 | 0 | 0 | 0 | 0 | 0 | 0 | 0 | 0 | 0 | 0 | 0 | 0 | 0 | 0 | 0
Carbon Dioxide Emissions 3/
ICM000:ea_tonscarbon_dd | (million metric tons carbon dioxide) | 28.6553 | 29.5265 | 29.8402 | 29.9187 | 30.2185 | 30.4555 | 30.5217 | 30.6513 | 30.6674 | 30.6076 | 30.5197 | 30.356 | 30.2379 | 29.885 | 29.5632 | 29.31 | 29.104 | 28.9389 | 28.7844 | 28.659 | 28.5532 | 28.4364 | 28.3028 | 28.1879 | 28.0612 | 27.9642 | 27.8669 | 27.7449 | 27.6404 | 27.5833 | -0.1%
Combined Heat and Power 4/
Generating Capacity (gigawatts)
ICM000:ga_Petroleum | Petroleum | 0.0676 | 0.0676 | 0.0676 | 0.0676 | 0.0676 | 0.0676 | 0.0676 | 0.0676 | 0.0676 | 0.0676 | 0.0676 | 0.0676 | 0.0676 | 0.0676 | 0.0676 | 0.0676 | 0.0676 | 0.0676 | 0.0676 | 0.0676 | 0.0676 | 0.0676 | 0.0676 | 0.0676 | 0.0676 | 0.0676 | 0.0676 | 0.0676 | 0.0676 | 0.0676 | 0%
ICM000:ga_NaturalGas | Natural Gas | 0.0083 | 0.0083 | 0.0083 | 0.0083 | 0.008301 | 0.008301 | 0.008301 | 0.008301 | 0.008301 | 0.008301 | 0.008301 | 0.008301 | 0.008301 | 0.008302 | 0.008302 | 0.008302 | 0.008303 | 0.008304 | 0.008305 | 0.008306 | 0.008307 | 0.008308 | 0.008308 | 0.008309 | 0.00831 | 0.00831 | 0.008311 | 0.008312 | 0.008312 | 0.008313 | 0%
ICM000:ga_Coal | Coal | 0 | 0 | 0 | 0 | 0 | 0 | 0 | 0 | 0 | 0 | 0 | 0 | 0 | 0 | 0 | 0 | 0 | 0 | 0 | 0 | 0 | 0 | 0 | 0 | 0 | 0 | 0 | 0 | 0 | 0 | - -
ICM000:ga_Other | Other 5/ | 0.0045 | 0.0045 | 0.0045 | 0.0246 | 0.0246 | 0.0246 | 0.0246 | 0.0246 | 0.0246 | 0.0246 | 0.0246 | 0.0246 | 0.0246 | 0.0246 | 0.0246 | 0.0246 | 0.0246 | 0.0246 | 0.0246 | 0.0246 | 0.0246 | 0.0246 | 0.0246 | 0.0246 | 0.0246 | 0.0246 | 0.0246 | 0.0246 | 0.0246 | 0.0246 | 6%
ICM000:ga_Total | Total | 0.0804 | 0.0804 | 0.0804 | 0.1005 | 0.1005 | 0.1005 | 0.1005 | 0.1005 | 0.1005 | 0.1005 | 0.1005 | 0.1005 | 0.1005 | 0.1005 | 0.1005 | 0.1005 | 0.1005 | 0.1005 | 0.1005 | 0.10051 | 0.10051 | 0.10051 | 0.10051 | 0.10051 | 0.10051 | 0.10051 | 0.10051 | 0.10051 | 0.10051 | 0.10051 | 0.8%
Net Generation (billion kilowatthours)
ICM000:ha_Petroleum | Petroleum | 0.16221 | 0.16221 | 0.16221 | 0.16221 | 0.16221 | 0.16221 | 0.16221 | 0.16221 | 0.16221 | 0.16221 | 0.16221 | 0.16221 | 0.16221 | 0.16221 | 0.16221 | 0.16221 | 0.16221 | 0.16221 | 0.16221 | 0.16221 | 0.16221 | 0.16221 | 0.16221 | 0.16221 | 0.16221 | 0.16221 | 0.16221 | 0.16221 | 0.16221 | 0.16221 | 0%
ICM000:ha_NaturalGas | Natural Gas | 0.066185 | 0.066185 | 0.066185 | 0.066186 | 0.066186 | 0.066187 | 0.066187 | 0.066187 | 0.066187 | 0.066187 | 0.066188 | 0.066189 | 0.06619 | 0.066191 | 0.066192 | 0.066193 | 0.066195 | 0.066198 | 0.066202 | 0.066206 | 0.066209 | 0.066213 | 0.066215 | 0.066217 | 0.066219 | 0.066222 | 0.066224 | 0.066227 | 0.066229 | 0.066232 | 0%
ICM000:ha_Coal | Coal | 0 | 0 | 0 | 0 | 0 | 0 | 0 | 0 | 0 | 0 | 0 | 0 | 0 | 0 | 0 | 0 | 0 | 0 | 0 | 0 | 0 | 0 | 0 | 0 | 0 | 0 | 0 | 0 | 0 | 0 | - -
ICM000:ha_Other | Other 5/ | 0.004697 | 0.004697 | 0.004697 | 0.12091 | 0.12091 | 0.12091 | 0.12091 | 0.12091 | 0.12091 | 0.12091 | 0.12091 | 0.12091 | 0.12091 | 0.12091 | 0.12091 | 0.12091 | 0.12091 | 0.12091 | 0.12091 | 0.12091 | 0.12091 | 0.12091 | 0.12091 | 0.12091 | 0.12091 | 0.12091 | 0.12091 | 0.12091 | 0.12091 | 0.12091 | 11.9%
ICM000:ha_Total | Total | 0.23309 | 0.23309 | 0.23309 | 0.3493 | 0.3493 | 0.3493 | 0.3493 | 0.3493 | 0.3493 | 0.34931 | 0.34931 | 0.34931 | 0.34931 | 0.34931 | 0.34931 | 0.34931 | 0.34931 | 0.34932 | 0.34932 | 0.34932 | 0.34933 | 0.34933 | 0.34933 | 0.34934 | 0.34934 | 0.34934 | 0.34934 | 0.34935 | 0.34935 | 0.34935 | 1.4%
Disposition
ICM000:ha_SalestotheGri | Sales to the Grid | 0.055919 | 0.055919 | 0.055919 | 0.055919 | 0.055919 | 0.055919 | 0.055919 | 0.055919 | 0.055919 | 0.055919 | 0.055919 | 0.055919 | 0.055919 | 0.055919 | 0.055919 | 0.055919 | 0.055919 | 0.055919 | 0.055919 | 0.055919 | 0.055919 | 0.055919 | 0.055919 | 0.055919 | 0.055919 | 0.055919 | 0.055919 | 0.055919 | 0.055919 | 0.05592 | 0%
ICM000:ha_Generationfor | Generation for Own Use | 0.17717 | 0.17717 | 0.17717 | 0.29339 | 0.29339 | 0.29339 | 0.29339 | 0.29339 | 0.29339 | 0.29339 | 0.29339 | 0.29339 | 0.29339 | 0.29339 | 0.29339 | 0.29339 | 0.29339 | 0.2934 | 0.2934 | 0.29341 | 0.29341 | 0.29341 | 0.29341 | 0.29342 | 0.29342 | 0.29342 | 0.29342 | 0.29343 | 0.29343 | 0.29343 | 1.8%
1/ Includes energy for combined heat and power plants that have a non-regulatory status and small on-site generating systems.
2/ Includes lubricants and miscellaneous petroleum products.
3/ Includes emissions attributable to the fuels consumed to generate the purchased electricity, but not non-combustion
emissions from industrial processes.
4/ Includes industrial-owned generators not classified as combined heat and power, such as standby generators.
5/ Includes wood and other biomass, waste heat, municipal waste, and renewable sources.
Btu = British thermal unit.
- - = Not applicable.
Note: Includes estimated consumption for petroleum and other liquids. Totals may not equal sum of components due to independent rounding.
Sources: 2021 value of shipments: IHS Markit, Macroeconomic model, September 2021.
2021: U.S. Energy Information Administration (EIA), Short-Term Energy Outlook, November 2021
and EIA, AEO2022 National Energy Modeling System run ref2022.d011222a.
Projections: EIA, AEO2022 National Energy Modeling System run ref2022.d011222a.

## AEO 2023 Table 30 Steel
| ref2023.d020623a | 2022 | 2023 | 2024 | 2025 | 2026 | 2027 | 2028 | 2029 | 2030 | 2031 | 2032 | 2033 | 2034 | 2035 | 2036 | 2037 | 2038 | 2039 | 2040 | 2041 | 2042 | 2043 | 2044 | 2045 | 2046 | 2047 | 2048 | 2049 | 2050
|  | Report | Annual Energy Outlook 2023
|  | Scenario | ref2023 |  |  | Reference
|  | Datekey | d020623a
|  | Release Date |  | March 2023
IIR000 | 30. Iron and Steel Industry Energy Consumption | [29 empty] | Annual
Change
2022–2050
| Shipments, Energy Consumption, and Emissions | 2022 | 2023 | 2024 | 2025 | 2026 | 2027 | 2028 | 2029 | 2030 | 2031 | 2032 | 2033 | 2034 | 2035 | 2036 | 2037 | 2038 | 2039 | 2040 | 2041 | 2042 | 2043 | 2044 | 2045 | 2046 | 2047 | 2048 | 2049 | 2050 | 2050
IIR000:ba_ValueofShipme | Value of Shipments (billion 2012 dollars) | 126.8552 | 124.7883 | 122.8615 | 125.6473 | 131.6479 | 134.7601 | 135.5001 | 136.1655 | 135.4282 | 135.1399 | 136.501 | 136.0456 | 135.9646 | 136.3645 | 136.7197 | 138.3026 | 139.2775 | 139.5667 | 140.1582 | 141.2068 | 142.3133 | 142.7484 | 142.7715 | 142.4512 | 142.6677 | 143.3192 | 143.4128 | 143.6094 | 145.0659 | 0.4802%
Energy Consumption (trillion Btu) 1/
IIR000:ca_DistillateOil | Distillate Fuel Oil | 3.366 | 3.4972 | 3.3952 | 3.4773 | 3.6658 | 3.8475 | 3.9294 | 3.816 | 3.6907 | 3.602 | 3.5566 | 3.5028 | 3.4797 | 3.4509 | 3.4225 | 3.3846 | 3.3418 | 3.2931 | 3.2513 | 3.2057 | 3.1695 | 3.1099 | 3.0529 | 2.9896 | 2.9281 | 2.8876 | 2.8389 | 2.7806 | 2.738 | -0.7349%
IIR000:ca_ResidualOil | Residual Fuel Oil | 0 | 0 | 0 | 0 | 0 | 0 | 0 | 0 | 0 | 0 | 0 | 0 | 0 | 0 | 0 | 0 | 0 | 0 | 0 | 0 | 0 | 0 | 0 | 0 | 0 | 0 | 0 | 0 | 0 | --
IIR000:ca_LiquefiedPetr | Propane | 0 | 0 | 0 | 0 | 0 | 0 | 0 | 0 | 0 | 0 | 0 | 0 | 0 | 0 | 0 | 0 | 0 | 0 | 0 | 0 | 0 | 0 | 0 | 0 | 0 | 0 | 0 | 0 | 0 | --
IIR000:ca_OtherPetroleu | Other Petroleum 2/ | 0 | 0 | 0 | 0 | 0 | 0 | 0 | 0 | 0 | 0 | 0 | 0 | 0 | 0 | 0 | 0 | 0 | 0 | 0 | 0 | 0 | 0 | 0 | 0 | 0 | 0 | 0 | 0 | 0 | --
IIR000:ca_PetroleumSubt | Petroleum and Other Liquids Subtotal | 3.366 | 3.4972 | 3.3952 | 3.4773 | 3.6658 | 3.8475 | 3.9294 | 3.816 | 3.6907 | 3.602 | 3.5566 | 3.5028 | 3.4797 | 3.4509 | 3.4225 | 3.3846 | 3.3418 | 3.2931 | 3.2513 | 3.2057 | 3.1695 | 3.1099 | 3.0529 | 2.9896 | 2.9281 | 2.8876 | 2.8389 | 2.7806 | 2.738 | -0.7349%
IIR000:ca_NaturalGas | Natural Gas | 294.7197 | 294.6034 | 301.3125 | 311.5875 | 326.4382 | 331.4897 | 328.3757 | 323.7476 | 316.7148 | 312.184 | 311.7028 | 307.6594 | 305.2776 | 304.4385 | 304.4382 | 306.6917 | 307.4875 | 308.3938 | 308.5471 | 309.8253 | 311.6611 | 312.4179 | 312.2664 | 311.1143 | 310.9682 | 312.1743 | 312.2764 | 312.4978 | 315.0429 | 0.2384%
IIR000:ca_Metallurgical | Metallurgical Coal | 455.1083 | 460.3982 | 452.1748 | 449.8231 | 453.7017 | 455.7805 | 455.7297 | 455.7116 | 451.4861 | 448.1004 | 449.3604 | 445.5354 | 442.2049 | 439.8063 | 437.2968 | 436.0528 | 430.4838 | 422.7054 | 417.6176 | 415.4595 | 414.929 | 412.807 | 409.6066 | 405.5525 | 402.4367 | 399.9322 | 395.3724 | 392.6429 | 392.8956 | -0.5236%
IIR000:ca_NetCokeImport | Net Coke Imports | -65.5201 | -52.6752 | -28.4736 | -28.0588 | -27.1523 | -26.9735 | -26.7545 | -26.5935 | -26.707 | -26.6447 | -26.4329 | -26.5064 | -26.3638 | -26.1692 | -26.0786 | -25.7465 | -25.5318 | -25.348 | -25.1499 | -24.8862 | -24.6406 | -24.5093 | -24.3968 | -24.3275 | -24.1481 | -23.9471 | -23.8658 | -23.7099 | -23.343 | -3.619%
IIR000:ca_SteamCoal | Steam Coal | 123.934 | 112.0886 | 109.5304 | 109.6448 | 111.3818 | 111.6253 | 110.5805 | 109.4479 | 107.114 | 104.9735 | 103.8743 | 101.3489 | 98.9526 | 96.7596 | 94.5199 | 92.8659 | 90.4983 | 87.7555 | 85.4823 | 83.7244 | 82.1905 | 80.3236 | 78.2766 | 76.103 | 74.2149 | 72.5279 | 70.5353 | 68.7906 | 67.6514 | -2.139%
IIR000:ca_CoalSubtotal | Coal Subtotal | 513.5222 | 519.8116 | 533.2316 | 531.4091 | 537.9312 | 540.4323 | 539.5557 | 538.566 | 531.8932 | 526.4292 | 526.8019 | 520.3779 | 514.7937 | 510.3967 | 505.7382 | 503.1722 | 495.4503 | 485.1129 | 477.95 | 474.2977 | 472.4789 | 468.6213 | 463.4864 | 457.328 | 452.5035 | 448.513 | 442.0418 | 437.7236 | 437.204 | -0.573%
IIR000:ca_Renewables | Renewables | 0 | 0 | 0 | 0 | 0 | 0 | 0 | 0 | 0 | 0 | 0 | 0 | 0 | 0 | 0 | 0 | 0 | 0 | 0 | 0 | 0 | 0 | 0 | 0 | 0 | 0 | 0 | 0 | 0 | --
IIR000:ca_PurchasedElec | Purchased Electricity | 212.3654 | 214.9326 | 210.7111 | 214.304 | 223.1115 | 227.513 | 227.8044 | 227.4938 | 225.0922 | 223.3255 | 224.2704 | 222.4133 | 221.3483 | 221.1542 | 220.6947 | 221.9653 | 222.4913 | 222.0034 | 222.1108 | 222.8517 | 223.6808 | 223.5225 | 222.7291 | 221.5282 | 221.2384 | 221.6425 | 221.2321 | 220.9625 | 222.6138 | 0.1685%
IIR000:ca_Total | Total | 1023.9734 | 1032.845 | 1048.6504 | 1060.7778 | 1091.1467 | 1103.2823 | 1099.6653 | 1093.6233 | 1077.3907 | 1065.5408 | 1066.3317 | 1053.9534 | 1044.8993 | 1039.4402 | 1034.2936 | 1035.2137 | 1028.771 | 1018.8032 | 1011.8592 | 1010.1804 | 1010.9901 | 1007.6716 | 1001.5347 | 992.9601 | 987.6382 | 985.2174 | 978.3893 | 973.9645 | 977.5987 | -0.1654%
Energy Consumption per Unit of Output 1/
(thousand Btu per 2012 dollar shipments)
IIR000:da_DistillateOil | Distillate Fuel Oil | 0.026535 | 0.028025 | 0.027634 | 0.027675 | 0.027845 | 0.02855 | 0.028999 | 0.028024 | 0.027252 | 0.026654 | 0.026055 | 0.025747 | 0.025593 | 0.025306 | 0.025033 | 0.024473 | 0.023994 | 0.023595 | 0.023197 | 0.022702 | 0.022271 | 0.021786 | 0.021383 | 0.020987 | 0.020524 | 0.020148 | 0.019795 | 0.019362 | 0.018874 | -1.209%
IIR000:da_ResidualOil | Residual Fuel Oil | 0 | 0 | 0 | 0 | 0 | 0 | 0 | 0 | 0 | 0 | 0 | 0 | 0 | 0 | 0 | 0 | 0 | 0 | 0 | 0 | 0 | 0 | 0 | 0 | 0 | 0 | 0 | 0 | 0 | --
IIR000:da_LiquefiedPetr | Propane | 0 | 0 | 0 | 0 | 0 | 0 | 0 | 0 | 0 | 0 | 0 | 0 | 0 | 0 | 0 | 0 | 0 | 0 | 0 | 0 | 0 | 0 | 0 | 0 | 0 | 0 | 0 | 0 | 0 | --
IIR000:da_OtherPetroleu | Other Petroleum 2/ | 0 | 0 | 0 | 0 | 0 | 0 | 0 | 0 | 0 | 0 | 0 | 0 | 0 | 0 | 0 | 0 | 0 | 0 | 0 | 0 | 0 | 0 | 0 | 0 | 0 | 0 | 0 | 0 | 0 | --
IIR000:da_PetroleumSubt | Petroleum and Other Liquids Subtotal | 0.026535 | 0.028025 | 0.027634 | 0.027675 | 0.027845 | 0.02855 | 0.028999 | 0.028024 | 0.027252 | 0.026654 | 0.026055 | 0.025747 | 0.025593 | 0.025306 | 0.025033 | 0.024473 | 0.023994 | 0.023595 | 0.023197 | 0.022702 | 0.022271 | 0.021786 | 0.021383 | 0.020987 | 0.020524 | 0.020148 | 0.019795 | 0.019362 | 0.018874 | -1.209%
IIR000:da_NaturalGas | Natural Gas | 2.3233 | 2.3608 | 2.4525 | 2.4799 | 2.4796 | 2.4598 | 2.4234 | 2.3776 | 2.3386 | 2.3101 | 2.2835 | 2.2614 | 2.2453 | 2.2325 | 2.2267 | 2.2175 | 2.2077 | 2.2097 | 2.2014 | 2.1941 | 2.19 | 2.1886 | 2.1872 | 2.184 | 2.1797 | 2.1782 | 2.1775 | 2.176 | 2.1717 | -0.2406%
IIR000:da_Metallurgical | Metallurgical Coal | 3.5876 | 3.6894 | 3.6804 | 3.58 | 3.4463 | 3.3822 | 3.3633 | 3.3467 | 3.3338 | 3.3158 | 3.292 | 3.2749 | 3.2524 | 3.2252 | 3.1985 | 3.1529 | 3.0908 | 3.0287 | 2.9796 | 2.9422 | 2.9156 | 2.8918 | 2.869 | 2.847 | 2.8208 | 2.7905 | 2.7569 | 2.7341 | 2.7084 | -0.999%
IIR000:da_NetCokeImport | Net Coke Imports | -0.5165 | -0.42212 | -0.23175 | -0.22331 | -0.20625 | -0.20016 | -0.19745 | -0.1953 | -0.1972 | -0.19716 | -0.19365 | -0.19484 | -0.1939 | -0.19191 | -0.19074 | -0.18616 | -0.18332 | -0.18162 | -0.17944 | -0.17624 | -0.17314 | -0.1717 | -0.17088 | -0.17078 | -0.16926 | -0.16709 | -0.16641 | -0.1651 | -0.16091 | -4.079%
IIR000:da_SteamCoal | Steam Coal | 0.97697 | 0.89823 | 0.8915 | 0.87264 | 0.84606 | 0.82833 | 0.81609 | 0.80379 | 0.79093 | 0.77678 | 0.76098 | 0.74496 | 0.72778 | 0.70957 | 0.69134 | 0.67147 | 0.64977 | 0.62877 | 0.6099 | 0.59292 | 0.57753 | 0.56269 | 0.54827 | 0.53424 | 0.52019 | 0.50606 | 0.49183 | 0.47901 | 0.46635 | -2.607%
IIR000:da_CoalSubtotal | Coal Subtotal | 4.0481 | 4.1655 | 4.3401 | 4.2294 | 4.0861 | 4.0103 | 3.982 | 3.9552 | 3.9275 | 3.8954 | 3.8593 | 3.825 | 3.7862 | 3.7429 | 3.6991 | 3.6382 | 3.5573 | 3.4758 | 3.4101 | 3.3589 | 3.32 | 3.2828 | 3.2464 | 3.2104 | 3.1717 | 3.1295 | 3.0823 | 3.048 | 3.0138 | -1.048%
IIR000:da_Renewables | Renewables | 0 | 0 | 0 | 0 | 0 | 0 | 0 | 0 | 0 | 0 | 0 | 0 | 0 | 0 | 0 | 0 | 0 | 0 | 0 | 0 | 0 | 0 | 0 | 0 | 0 | 0 | 0 | 0 | 0 | --
IIR000:da_PurchasedElec | Purchased Electricity | 1.6741 | 1.7224 | 1.715 | 1.7056 | 1.6948 | 1.6883 | 1.6812 | 1.6707 | 1.6621 | 1.6526 | 1.643 | 1.6348 | 1.628 | 1.6218 | 1.6142 | 1.6049 | 1.5975 | 1.5907 | 1.5847 | 1.5782 | 1.5717 | 1.5658 | 1.56 | 1.5551 | 1.5507 | 1.5465 | 1.5426 | 1.5386 | 1.5346 | -0.3103%
IIR000:da_Total | Total | 8.072 | 8.2768 | 8.5352 | 8.4425 | 8.2884 | 8.187 | 8.1156 | 8.0316 | 7.9554 | 7.8847 | 7.8119 | 7.7471 | 7.6851 | 7.6225 | 7.5651 | 7.4851 | 7.3865 | 7.2998 | 7.2194 | 7.1539 | 7.104 | 7.0591 | 7.0149 | 6.9705 | 6.9226 | 6.8743 | 6.8222 | 6.782 | 6.739 | -0.6425%
Carbon Dioxide Emissions 3/
IIR000:ea_tonscarbon_dd | (million metric tons carbon dioxide) | 89.0096 | 88.353 | 89.2656 | 88.2761 | 88.0111 | 86.5035 | 84.1692 | 82.2726 | 80.0022 | 78.6616 | 78.3896 | 77.4334 | 76.437 | 75.842 | 75.2831 | 75.0877 | 74.2516 | 73.1834 | 72.4558 | 72.2373 | 72.1974 | 71.7521 | 71.0023 | 70.1203 | 69.4017 | 68.9736 | 68.1757 | 67.6622 | 67.6318 | -0.9762%
Combined Heat and Power 4/
Generating Capacity (gigawatts) 5/
IIR000:ga_Petroleum | Petroleum | 0 | 0 | 0 | 0 | 0 | 0 | 0 | 0 | 0 | 0 | 0 | 0 | 0 | 0 | 0 | 0 | 0 | 0 | 0 | 0 | 0 | 0 | 0 | 0 | 0 | 0 | 0 | 0 | 0 | --
IIR000:ga_NaturalGas | Natural Gas | 0.335 | 0.32865 | 0.32199 | 0.3115 | 0.31447 | 0.31554 | 0.31518 | 0.31473 | 0.31219 | 0.31048 | 0.31128 | 0.30939 | 0.30812 | 0.30762 | 0.30694 | 0.3072 | 0.3055 | 0.30284 | 0.30142 | 0.30131 | 0.30204 | 0.30185 | 0.30096 | 0.29954 | 0.29888 | 0.29878 | 0.29724 | 0.29671 | 0.29819 | -0.4148%
IIR000:ga_Coal | Coal | 0.050921 | 0.049524 | 0.048092 | 0.046107 | 0.04612 | 0.045845 | 0.045355 | 0.044851 | 0.044047 | 0.043361 | 0.043023 | 0.04231 | 0.041682 | 0.041155 | 0.040601 | 0.040166 | 0.039473 | 0.038657 | 0.038001 | 0.037507 | 0.03711 | 0.036594 | 0.03599 | 0.03532 | 0.034737 | 0.034215 | 0.033525 | 0.032947 | 0.032584 | -1.582%
IIR000:ga_Other | Other 6/ | 0.9725 | 0.9725 | 0.9725 | 0.9725 | 0.9725 | 0.9725 | 0.9725 | 0.9725 | 0.9725 | 0.9725 | 0.9725 | 0.9725 | 0.9725 | 0.9725 | 0.9725 | 0.9725 | 0.9725 | 0.9725 | 0.9725 | 0.9725 | 0.9725 | 0.9725 | 0.9725 | 0.9725 | 0.9725 | 0.9725 | 0.9725 | 0.9725 | 0.9725 | 0%
IIR000:ga_Total | Total | 1.3584 | 1.3507 | 1.3426 | 1.3301 | 1.3331 | 1.3339 | 1.333 | 1.3321 | 1.3287 | 1.3263 | 1.3268 | 1.3242 | 1.3223 | 1.3213 | 1.32 | 1.3199 | 1.3175 | 1.314 | 1.3119 | 1.3113 | 1.3116 | 1.3109 | 1.3095 | 1.3074 | 1.3061 | 1.3055 | 1.3033 | 1.3022 | 1.3033 | -0.1479%
Net Generation (billion kilowatthours)
IIR000:ha_Petroleum | Petroleum | 0.023765 | 0.023435 | 0.023077 | 0.022441 | 0.022773 | 0.02297 | 0.023064 | 0.023153 | 0.023087 | 0.023083 | 0.023267 | 0.02325 | 0.023281 | 0.023369 | 0.023445 | 0.023594 | 0.023594 | 0.023519 | 0.02354 | 0.023664 | 0.023855 | 0.023976 | 0.024043 | 0.024067 | 0.024153 | 0.024286 | 0.024302 | 0.024402 | 0.024669 | 0.1334%
IIR000:ha_NaturalGas | Natural Gas | 2.0552 | 2.0163 | 1.9754 | 1.911 | 1.9293 | 1.9358 | 1.9336 | 1.9309 | 1.9153 | 1.9048 | 1.9097 | 1.8981 | 1.8903 | 1.8873 | 1.8831 | 1.8847 | 1.8742 | 1.8579 | 1.8492 | 1.8486 | 1.853 | 1.8519 | 1.8464 | 1.8377 | 1.8336 | 1.833 | 1.8236 | 1.8203 | 1.8294 | -0.4148%
IIR000:ha_Coal | Coal | 0.19276 | 0.18748 | 0.18205 | 0.17454 | 0.17459 | 0.17355 | 0.17169 | 0.16978 | 0.16674 | 0.16415 | 0.16287 | 0.16017 | 0.15779 | 0.1558 | 0.1537 | 0.15205 | 0.14943 | 0.14634 | 0.14385 | 0.14198 | 0.14048 | 0.13853 | 0.13624 | 0.1337 | 0.1315 | 0.12952 | 0.12691 | 0.12472 | 0.12335 | -1.582%
IIR000:ha_Other | Other 6/ | 4.0402 | 4.0402 | 4.0402 | 4.0402 | 4.0402 | 4.0402 | 4.0402 | 4.0402 | 4.0402 | 4.0402 | 4.0402 | 4.0402 | 4.0402 | 4.0402 | 4.0402 | 4.0402 | 4.0402 | 4.0402 | 4.0402 | 4.0402 | 4.0402 | 4.0402 | 4.0402 | 4.0402 | 4.0402 | 4.0402 | 4.0402 | 4.0402 | 4.0402 | 0%
IIR000:ha_Total | Total | 6.3119 | 6.2674 | 6.2207 | 6.1482 | 6.1668 | 6.1725 | 6.1685 | 6.164 | 6.1453 | 6.1322 | 6.136 | 6.1217 | 6.1116 | 6.1066 | 6.1004 | 6.1005 | 6.0874 | 6.0679 | 6.0568 | 6.0544 | 6.0575 | 6.0545 | 6.0469 | 6.0356 | 6.0294 | 6.027 | 6.0149 | 6.0096 | 6.0176 | -0.1704%
Disposition
IIR000:ha_SalestotheGri | Sales to the Grid | 1.9041 | 1.8933 | 1.8819 | 1.8643 | 1.8688 | 1.8701 | 1.8691 | 1.868 | 1.8634 | 1.8602 | 1.8611 | 1.8576 | 1.8551 | 1.8539 | 1.8523 | 1.8523 | 1.8491 | 1.8444 | 1.8416 | 1.841 | 1.8417 | 1.841 | 1.8391 | 1.8363 | 1.8348 | 1.8342 | 1.8312 | 1.8299 | 1.8318 | -0.1382%
IIR000:ha_Generationfor | Generation for Own Use | 4.4078 | 4.3741 | 4.3388 | 4.2839 | 4.2981 | 4.3024 | 4.2994 | 4.296 | 4.2819 | 4.272 | 4.2749 | 4.2641 | 4.2565 | 4.2527 | 4.248 | 4.2481 | 4.2383 | 4.2236 | 4.2151 | 4.2134 | 4.2158 | 4.2135 | 4.2078 | 4.1993 | 4.1946 | 4.1928 | 4.1837 | 4.1797 | 4.1858 | -0.1844%
1/ Includes energy for combined-heat-and-power plants that have a non-regulatory status and small on-site generating systems.
2/ Includes lubricants and miscellaneous petroleum products.
3/ Includes emissions attributable to the fuels consumed to generate the purchased electricity, but not non-combustion
emissions from industrial processes.
4/ Includes industrial-owned generators not classified as combined heat and power, such as standby generators.
5/ All capacities are in gigawatts alternating current.
6/ Includes wood and other biomass, waste heat, municipal waste, and renewable sources.
Btu = British thermal unit.
- - = Not applicable.
Note: Includes estimated consumption for petroleum and other liquids. Totals may not equal sum of components due to independent rounding.
Data source: 2022 value of shipments: IHS Markit, Macroeconomic model, September 2022.
2022: U.S. Energy Information Administration (EIA), Short-Term Energy Outlook, November 2022 and EIA, AEO2023 National Energy
Modeling System run ref2023.d020623a. Projections: EIA, AEO2023 National Energy Modeling System run ref2023.d020623a.
| MECS Data | 2022: 41; 2023: Natural Gas as feedstock; 2025: Table 2-2, MECS
|  | 411 | Natural Gas as fuel |  | Table 3-2, MECS
0.90929
Average

## AEO 2022 Table 30 Steel
| ref2022.d011222a | 2021 | 2022 | 2023 | 2024 | 2025 | 2026 | 2027 | 2028 | 2029 | 2030 | 2031 | 2032 | 2033 | 2034 | 2035 | 2036 | 2037 | 2038 | 2039 | 2040 | 2041 | 2042 | 2043 | 2044 | 2045 | 2046 | 2047 | 2048 | 2049 | 2050
|  | Report | Annual Energy Outlook 2022
|  | Scenario | ref2022 |  |  | Reference
|  | Datekey | d011222a
|  | Release Date |  | March 2022
IIR000 | 30. Iron and Steel Industry Energy Consumption | [30 empty] | Average
Annual
Change
| Shipments, Energy Consumption, and Emissions | 2021 | 2022 | 2023 | 2024 | 2025 | 2026 | 2027 | 2028 | 2029 | 2030 | 2031 | 2032 | 2033 | 2034 | 2035 | 2036 | 2037 | 2038 | 2039 | 2040 | 2041 | 2042 | 2043 | 2044 | 2045 | 2046 | 2047 | 2048 | 2049 | 2050 | 2021–2050
IIR000:ba_ValueofShipme | Value of Shipments (billion 2012 dollars) | 125.3586 | 127.9127 | 128.2815 | 127.1485 | 128.2099 | 127.6092 | 126.0716 | 124.3524 | 123.0297 | 122.1003 | 120.6958 | 119.7903 | 118.3425 | 117.3447 | 116.8898 | 116.5005 | 115.8719 | 115.0755 | 113.5577 | 112.113 | 112.0481 | 112.7039 | 113.5469 | 112.8486 | 112.0839 | 112.8539 | 112.8608 | 110.4879 | 108.7836 | 109.414 | -0.5%
Energy Consumption (trillion Btu) 1/
IIR000:ca_DistillateOil | Distillate Fuel Oil | 4.1213 | 4.2498 | 4.5117 | 4.3669 | 4.3866 | 4.4191 | 4.4367 | 4.3409 | 4.2529 | 4.195 | 4.158 | 4.0853 | 3.99 | 3.9284 | 3.862 | 3.803 | 3.7234 | 3.6415 | 3.5856 | 3.5092 | 3.4531 | 3.4393 | 3.3927 | 3.3185 | 3.2845 | 3.2496 | 3.225 | 3.1781 | 3.118 | 3.1008 | -1%
IIR000:ca_ResidualOil | Residual Fuel Oil | 0 | 0 | 0 | 0 | 0 | 0 | 0 | 0 | 0 | 0 | 0 | 0 | 0 | 0 | 0 | 0 | 0 | 0 | 0 | 0 | 0 | 0 | 0 | 0 | 0 | 0 | 0 | 0 | 0 | 0 | - -
IIR000:ca_LiquefiedPetr | Propane | 0 | 0 | 0 | 0 | 0 | 0 | 0 | 0 | 0 | 0 | 0 | 0 | 0 | 0 | 0 | 0 | 0 | 0 | 0 | 0 | 0 | 0 | 0 | 0 | 0 | 0 | 0 | 0 | 0 | 0 | - -
IIR000:ca_OtherPetroleu | Other Petroleum 2/ | 0 | 0 | 0 | 0 | 0 | 0 | 0 | 0 | 0 | 0 | 0 | 0 | 0 | 0 | 0 | 0 | 0 | 0 | 0 | 0 | 0 | 0 | 0 | 0 | 0 | 0 | 0 | 0 | 0 | 0 | - -
IIR000:ca_PetroleumSubt | Petroleum and Other Liquids Subtotal | 4.1213 | 4.2498 | 4.5117 | 4.3669 | 4.3866 | 4.4191 | 4.4367 | 4.3409 | 4.2529 | 4.195 | 4.158 | 4.0853 | 3.99 | 3.9284 | 3.862 | 3.803 | 3.7234 | 3.6415 | 3.5856 | 3.5092 | 3.4531 | 3.4393 | 3.3927 | 3.3185 | 3.2845 | 3.2496 | 3.225 | 3.1781 | 3.118 | 3.1008 | -1%
IIR000:ca_NaturalGas | Natural Gas | 321.3048 | 330.4623 | 333.1919 | 333.2116 | 334.7034 | 326.442 | 316.6391 | 305.6336 | 297.9005 | 292.5202 | 285.8855 | 280.1783 | 273.4358 | 269.1652 | 267.9846 | 266.9385 | 265.0732 | 262.6474 | 259.217 | 256.0134 | 255.5047 | 256.6676 | 258.5075 | 257.1343 | 256.0155 | 257.7647 | 257.9551 | 253.268 | 249.8142 | 251.1921 | -0.8%
IIR000:ca_Metallurgical | Metallurgical Coal | 477.9795 | 477.4208 | 495.4449 | 481.2805 | 477.8185 | 491.9735 | 487.9075 | 484.2259 | 471.0119 | 462.356 | 454.0435 | 450.6201 | 445.4986 | 444.9589 | 444.0151 | 443.0617 | 440.0914 | 437.4026 | 430.178 | 425.5488 | 423.0988 | 425.4211 | 429.5251 | 427.2114 | 424.5238 | 427.4894 | 425.7625 | 416.1699 | 409.0044 | 407.861 | -0.5%
IIR000:ca_NetCokeImport | Net Coke Imports | -35.2287 | -23.6743 | -27.0695 | -25.7348 | -26.4588 | -26.1235 | -26.431 | -26.4123 | -26.5028 | -26.5436 | -26.6758 | -26.7074 | -26.8131 | -26.8043 | -26.7051 | -26.6981 | -26.6969 | -26.6497 | -26.7216 | -26.7819 | -26.6143 | -26.412 | -26.2006 | -26.2569 | -26.2159 | -25.9391 | -25.8999 | -26.2053 | -26.2484 | -25.9638 | -1%
IIR000:ca_SteamCoal | Steam Coal | 36.2437 | 36.5835 | 36.7953 | 35.4831 | 35.3178 | 35.6732 | 34.9208 | 34.079 | 32.7726 | 31.7447 | 30.7281 | 29.9355 | 29.0473 | 28.3227 | 27.7114 | 27.0923 | 26.3643 | 25.678 | 24.7772 | 23.9162 | 23.3283 | 22.9716 | 22.6794 | 22.0978 | 21.5354 | 21.2396 | 20.7941 | 19.911 | 19.1687 | 18.789 | -2.2%
IIR000:ca_CoalSubtotal | Coal Subtotal | 478.9946 | 490.3301 | 505.1708 | 491.0288 | 486.6775 | 501.5231 | 496.3974 | 491.8926 | 477.2817 | 467.557 | 458.0958 | 453.8482 | 447.7328 | 446.4774 | 445.0214 | 443.4559 | 439.7588 | 436.4309 | 428.2336 | 422.6831 | 419.8128 | 421.9808 | 426.0039 | 423.0523 | 419.8433 | 422.7899 | 420.6566 | 409.8755 | 401.9248 | 400.6862 | -0.6%
IIR000:ca_Renewables | Renewables | 0 | 0 | 0 | 0 | 0 | 0 | 0 | 0 | 0 | 0 | 0 | 0 | 0 | 0 | 0 | 0 | 0 | 0 | 0 | 0 | 0 | 0 | 0 | 0 | 0 | 0 | 0 | 0 | 0 | 0 | - -
IIR000:ca_PurchasedElec | Purchased Electricity | 209.5102 | 216.2568 | 218.7433 | 217.5313 | 219.4382 | 217.7964 | 215.123 | 212.1484 | 209.8856 | 208.0821 | 205.1962 | 202.5502 | 199.072 | 196.5025 | 194.783 | 193.2395 | 191.3382 | 189.1302 | 186.1171 | 183.2974 | 182.6127 | 183.0317 | 183.6945 | 182.1064 | 180.536 | 181.3166 | 180.961 | 177.1805 | 174.3766 | 175.0363 | -0.6%
IIR000:ca_Total | Total | 1013.9308 | 1041.299 | 1061.6177 | 1046.1387 | 1045.2057 | 1050.1807 | 1032.5962 | 1014.0155 | 989.3207 | 972.3543 | 953.3355 | 940.6621 | 924.2306 | 916.0735 | 911.6509 | 907.437 | 899.8936 | 891.8501 | 877.1532 | 865.5031 | 861.3833 | 865.1194 | 871.5987 | 865.6114 | 859.6793 | 865.1207 | 862.7979 | 843.502 | 829.2336 | 830.0154 | -0.7%
Energy Consumption per Unit of Output 1/
(thousand Btu per 2012 dollar shipments)
IIR000:da_DistillateOil | Distillate Fuel Oil | 0.032876 | 0.033224 | 0.03517 | 0.034345 | 0.034214 | 0.03463 | 0.035192 | 0.034908 | 0.034568 | 0.034357 | 0.034451 | 0.034104 | 0.033716 | 0.033477 | 0.03304 | 0.032644 | 0.032134 | 0.031645 | 0.031575 | 0.031301 | 0.030818 | 0.030516 | 0.029879 | 0.029407 | 0.029304 | 0.028795 | 0.028575 | 0.028764 | 0.028663 | 0.02834 | -0.5%
IIR000:da_ResidualOil | Residual Fuel Oil | 0 | 0 | 0 | 0 | 0 | 0 | 0 | 0 | 0 | 0 | 0 | 0 | 0 | 0 | 0 | 0 | 0 | 0 | 0 | 0 | 0 | 0 | 0 | 0 | 0 | 0 | 0 | 0 | 0 | 0 | - -
IIR000:da_LiquefiedPetr | Propane | 0 | 0 | 0 | 0 | 0 | 0 | 0 | 0 | 0 | 0 | 0 | 0 | 0 | 0 | 0 | 0 | 0 | 0 | 0 | 0 | 0 | 0 | 0 | 0 | 0 | 0 | 0 | 0 | 0 | 0 | - -
IIR000:da_OtherPetroleu | Other Petroleum 2/ | 0 | 0 | 0 | 0 | 0 | 0 | 0 | 0 | 0 | 0 | 0 | 0 | 0 | 0 | 0 | 0 | 0 | 0 | 0 | 0 | 0 | 0 | 0 | 0 | 0 | 0 | 0 | 0 | 0 | 0 | - -
IIR000:da_PetroleumSubt | Petroleum and Other Liquids Subtotal | 0.032876 | 0.033224 | 0.03517 | 0.034345 | 0.034214 | 0.03463 | 0.035192 | 0.034908 | 0.034568 | 0.034357 | 0.034451 | 0.034104 | 0.033716 | 0.033477 | 0.03304 | 0.032644 | 0.032134 | 0.031645 | 0.031575 | 0.031301 | 0.030818 | 0.030516 | 0.029879 | 0.029407 | 0.029304 | 0.028795 | 0.028575 | 0.028764 | 0.028663 | 0.02834 | -0.5%
IIR000:da_NaturalGas | Natural Gas | 2.5631 | 2.5835 | 2.5973 | 2.6206 | 2.6106 | 2.5581 | 2.5116 | 2.4578 | 2.4214 | 2.3957 | 2.3686 | 2.3389 | 2.3105 | 2.2938 | 2.2926 | 2.2913 | 2.2876 | 2.2824 | 2.2827 | 2.2835 | 2.2803 | 2.2774 | 2.2767 | 2.2786 | 2.2841 | 2.2841 | 2.2856 | 2.2923 | 2.2964 | 2.2958 | -0.4%
IIR000:da_Metallurgical | Metallurgical Coal | 3.8129 | 3.7324 | 3.8622 | 3.7852 | 3.7268 | 3.8553 | 3.8701 | 3.894 | 3.8284 | 3.7867 | 3.7619 | 3.7617 | 3.7645 | 3.7919 | 3.7986 | 3.8031 | 3.7981 | 3.801 | 3.7882 | 3.7957 | 3.776 | 3.7747 | 3.7828 | 3.7857 | 3.7876 | 3.788 | 3.7725 | 3.7667 | 3.7598 | 3.7277 | -0.1%
IIR000:da_NetCokeImport | Net Coke Imports | -0.28102 | -0.18508 | -0.21102 | -0.2024 | -0.20637 | -0.20472 | -0.20965 | -0.2124 | -0.21542 | -0.21739 | -0.22102 | -0.22295 | -0.22657 | -0.22842 | -0.22846 | -0.22917 | -0.2304 | -0.23159 | -0.23531 | -0.23888 | -0.23752 | -0.23435 | -0.23075 | -0.23267 | -0.23389 | -0.22985 | -0.22948 | -0.23718 | -0.24129 | -0.2373 | -0.6%
IIR000:da_SteamCoal | Steam Coal | 0.28912 | 0.286 | 0.28683 | 0.27907 | 0.27547 | 0.27955 | 0.27699 | 0.27405 | 0.26638 | 0.25999 | 0.25459 | 0.2499 | 0.24545 | 0.24136 | 0.23707 | 0.23255 | 0.22753 | 0.22314 | 0.21819 | 0.21332 | 0.2082 | 0.20382 | 0.19974 | 0.19582 | 0.19214 | 0.1882 | 0.18424 | 0.18021 | 0.17621 | 0.17172 | -1.8%
IIR000:da_CoalSubtotal | Coal Subtotal | 3.821 | 3.8333 | 3.938 | 3.8619 | 3.7959 | 3.9301 | 3.9374 | 3.9556 | 3.8794 | 3.8293 | 3.7955 | 3.7887 | 3.7834 | 3.8048 | 3.8072 | 3.8065 | 3.7952 | 3.7926 | 3.7711 | 3.7702 | 3.7467 | 3.7442 | 3.7518 | 3.7488 | 3.7458 | 3.7463 | 3.7272 | 3.7097 | 3.6947 | 3.6621 | -0.1%
IIR000:da_Renewables | Renewables | 0 | 0 | 0 | 0 | 0 | 0 | 0 | 0 | 0 | 0 | 0 | 0 | 0 | 0 | 0 | 0 | 0 | 0 | 0 | 0 | 0 | 0 | 0 | 0 | 0 | 0 | 0 | 0 | 0 | 0 | - -
IIR000:da_PurchasedElec | Purchased Electricity | 1.6713 | 1.6907 | 1.7052 | 1.7108 | 1.7116 | 1.7067 | 1.7064 | 1.706 | 1.706 | 1.7042 | 1.7001 | 1.6909 | 1.6822 | 1.6746 | 1.6664 | 1.6587 | 1.6513 | 1.6435 | 1.639 | 1.6349 | 1.6298 | 1.624 | 1.6178 | 1.6137 | 1.6107 | 1.6066 | 1.6034 | 1.6036 | 1.603 | 1.5998 | -0.2%
IIR000:da_Total | Total | 8.0882 | 8.1407 | 8.2757 | 8.2277 | 8.1523 | 8.2297 | 8.1906 | 8.1544 | 8.0413 | 7.9636 | 7.8987 | 7.8526 | 7.8098 | 7.8067 | 7.7992 | 7.7891 | 7.7663 | 7.7501 | 7.7243 | 7.7199 | 7.6876 | 7.676 | 7.6761 | 7.6706 | 7.67 | 7.6658 | 7.6448 | 7.6343 | 7.6228 | 7.586 | -0.2%
Carbon Dioxide Emissions 3/
IIR000:ea_tonscarbon_dd | (million metric tons carbon dioxide) | 88.3136 | 89.8025 | 90.4485 | 86.5338 | 85.5163 | 85.8847 | 83.9437 | 82.6925 | 80.4576 | 78.636 | 76.8409 | 75.6019 | 74.5603 | 73.2922 | 72.2504 | 71.5461 | 70.7722 | 70.1173 | 68.8967 | 67.8659 | 67.4481 | 67.6627 | 68.0778 | 67.4895 | 66.822 | 67.1634 | 66.824 | 65.1638 | 63.9513 | 63.9954 | -1.1%
Combined Heat and Power 4/
Generating Capacity (gigawatts)
IIR000:ga_Petroleum | Petroleum | 0 | 0 | 0 | 0 | 0 | 0 | 0 | 0 | 0 | 0 | 0 | 0 | 0 | 0 | 0 | 0 | 0 | 0 | 0 | 0 | 0 | 0 | 0 | 0 | 0 | 0 | 0 | 0 | 0 | 0 | - -
IIR000:ga_NaturalGas | Natural Gas | 0.35189 | 0.35773 | 0.36309 | 0.35527 | 0.34454 | 0.34923 | 0.3458 | 0.34187 | 0.33397 | 0.32833 | 0.32285 | 0.3196 | 0.31565 | 0.31338 | 0.31192 | 0.31034 | 0.30769 | 0.30545 | 0.30116 | 0.29727 | 0.29543 | 0.29606 | 0.29744 | 0.29545 | 0.29375 | 0.29512 | 0.29465 | 0.2896 | 0.28509 | 0.28482 | -0.7%
IIR000:ga_Coal | Coal | 0.053947 | 0.054376 | 0.054714 | 0.053063 | 0.050998 | 0.051218 | 0.05024 | 0.049197 | 0.047593 | 0.046325 | 0.045089 | 0.044173 | 0.043167 | 0.042393 | 0.04173 | 0.041051 | 0.040231 | 0.039467 | 0.038442 | 0.037478 | 0.036775 | 0.036375 | 0.036059 | 0.035331 | 0.034637 | 0.0343 | 0.033743 | 0.032664 | 0.031656 | 0.031123 | -1.9%
IIR000:ga_Other | Other 5/ | 0.9725 | 0.9725 | 0.9725 | 0.9725 | 0.9725 | 0.9725 | 0.9725 | 0.9725 | 0.9725 | 0.9725 | 0.9725 | 0.9725 | 0.9725 | 0.9725 | 0.9725 | 0.9725 | 0.9725 | 0.9725 | 0.9725 | 0.9725 | 0.9725 | 0.9725 | 0.9725 | 0.9725 | 0.9725 | 0.9725 | 0.9725 | 0.9725 | 0.9725 | 0.9725 | 0%
IIR000:ga_Total | Total | 1.3783 | 1.3846 | 1.3903 | 1.3808 | 1.368 | 1.3729 | 1.3685 | 1.3636 | 1.3541 | 1.3472 | 1.3404 | 1.3363 | 1.3313 | 1.3283 | 1.3261 | 1.3239 | 1.3204 | 1.3174 | 1.3121 | 1.3073 | 1.3047 | 1.3049 | 1.306 | 1.3033 | 1.3009 | 1.3019 | 1.3009 | 1.2948 | 1.2892 | 1.2884 | -0.2%
Net Generation (billion kilowatthours)
IIR000:ha_Petroleum | Petroleum | 0.024837 | 0.025378 | 0.02589 | 0.025463 | 0.024821 | 0.02529 | 0.025172 | 0.025017 | 0.024568 | 0.024281 | 0.024003 | 0.023888 | 0.023721 | 0.023678 | 0.023696 | 0.023705 | 0.023632 | 0.02359 | 0.023388 | 0.023216 | 0.023202 | 0.023383 | 0.023626 | 0.023602 | 0.023602 | 0.023849 | 0.02395 | 0.023678 | 0.023446 | 0.023563 | -0.2%
IIR000:ha_NaturalGas | Natural Gas | 2.1588 | 2.1947 | 2.2276 | 2.1796 | 2.1138 | 2.1425 | 2.1215 | 2.0974 | 2.0489 | 2.0143 | 1.9807 | 1.9607 | 1.9365 | 1.9226 | 1.9136 | 1.904 | 1.8877 | 1.8739 | 1.8476 | 1.8238 | 1.8125 | 1.8163 | 1.8248 | 1.8126 | 1.8022 | 1.8105 | 1.8077 | 1.7767 | 1.749 | 1.7474 | -0.7%
IIR000:ha_Coal | Coal | 0.20422 | 0.20584 | 0.20712 | 0.20087 | 0.19306 | 0.19389 | 0.19019 | 0.18624 | 0.18016 | 0.17536 | 0.17069 | 0.16722 | 0.16341 | 0.16048 | 0.15797 | 0.1554 | 0.1523 | 0.1494 | 0.14552 | 0.14188 | 0.13921 | 0.1377 | 0.1365 | 0.13375 | 0.13112 | 0.12984 | 0.12773 | 0.12365 | 0.11984 | 0.11782 | -1.9%
IIR000:ha_Other | Other 5/ | 4.0723 | 4.0723 | 4.0723 | 4.0723 | 4.0723 | 4.0723 | 4.0723 | 4.0723 | 4.0723 | 4.0723 | 4.0723 | 4.0723 | 4.0723 | 4.0723 | 4.0723 | 4.0723 | 4.0723 | 4.0723 | 4.0723 | 4.0723 | 4.0723 | 4.0723 | 4.0723 | 4.0723 | 4.0723 | 4.0723 | 4.0723 | 4.0723 | 4.0723 | 4.0723 | 0%
IIR000:ha_Total | Total | 6.4602 | 6.4982 | 6.5329 | 6.4783 | 6.404 | 6.4341 | 6.4092 | 6.381 | 6.326 | 6.2863 | 6.2477 | 6.2242 | 6.196 | 6.1791 | 6.1676 | 6.1554 | 6.136 | 6.1193 | 6.0888 | 6.0612 | 6.0472 | 6.0497 | 6.0572 | 6.0423 | 6.0292 | 6.0366 | 6.0317 | 5.9964 | 5.9646 | 5.9611 | -0.3%
Disposition
IIR000:ha_SalestotheGri | Sales to the Grid | 1.4438 | 1.4497 | 1.4552 | 1.4465 | 1.4346 | 1.4393 | 1.4353 | 1.4308 | 1.4221 | 1.4157 | 1.4096 | 1.4058 | 1.4013 | 1.3985 | 1.3967 | 1.3947 | 1.3915 | 1.3888 | 1.384 | 1.3796 | 1.3773 | 1.3776 | 1.3788 | 1.3763 | 1.3742 | 1.3753 | 1.3745 | 1.3688 | 1.3638 | 1.3631 | -0.2%
IIR000:ha_Generationfor | Generation for Own Use | 5.0165 | 5.0485 | 5.0777 | 5.0318 | 4.9693 | 4.9947 | 4.9738 | 4.9502 | 4.9039 | 4.8706 | 4.8381 | 4.8184 | 4.7947 | 4.7805 | 4.771 | 4.7607 | 4.7444 | 4.7304 | 4.7049 | 4.6816 | 4.67 | 4.6721 | 4.6785 | 4.666 | 4.655 | 4.6613 | 4.6573 | 4.6275 | 4.6009 | 4.5979 | -0.3%
1/ Includes energy for combined heat and power plants that have a non-regulatory status and small on-site generating systems.
2/ Includes lubricants and miscellaneous petroleum products.
3/ Includes emissions attributable to the fuels consumed to generate the purchased electricity, but not non-combustion
emissions from industrial processes.
4/ Includes industrial-owned generators not classified as combined heat and power, such as standby generators.
5/ Includes wood and other biomass, waste heat, municipal waste, and renewable sources.
Btu = British thermal unit.
- - = Not applicable.
Note: Includes estimated consumption for petroleum and other liquids. Totals may not equal sum of components due to independent rounding.
Sources: 2021 value of shipments: IHS Markit, Macroeconomic model, September 2021.
2021: U.S. Energy Information Administration (EIA), Short-Term Energy Outlook, November 2021 and EIA, AEO2022 National Energy
Modeling System run ref2022.d011222a. Projections: EIA, AEO2022 National Energy Modeling System run ref2022.d011222a.
| MECS Data | 2021: 41; 2022: Natural Gas as feedstock; 2024: Table 2-2, MECS
|  | 411 | Natural Gas as fuel |  | Table 3-2, MECS
0.90929

## AEO 2023 Table 31 Aluminum
| ref2023.d020623a | 2022 | 2023 | 2024 | 2025 | 2026 | 2027 | 2028 | 2029 | 2030 | 2031 | 2032 | 2033 | 2034 | 2035 | 2036 | 2037 | 2038 | 2039 | 2040 | 2041 | 2042 | 2043 | 2044 | 2045 | 2046 | 2047 | 2048 | 2049 | 2050
|  | Report | Annual Energy Outlook 2023
|  | Scenario | ref2023 |  |  | Reference
|  | Datekey | d020623a
|  | Release Date |  | March 2023
IAL000 | 31. Aluminum Industry Energy Consumption | [29 empty] | Annual
Change
2022–2050
| Shipments, Energy Consumption, and Emissions | 2022 | 2023 | 2024 | 2025 | 2026 | 2027 | 2028 | 2029 | 2030 | 2031 | 2032 | 2033 | 2034 | 2035 | 2036 | 2037 | 2038 | 2039 | 2040 | 2041 | 2042 | 2043 | 2044 | 2045 | 2046 | 2047 | 2048 | 2049 | 2050 | 2050
IAL000:ba_ValueofShipme | Value of Shipments (billion 2012 dollars) | 39.4897 | 39.0062 | 39.2419 | 40.3835 | 41.7144 | 42.6046 | 43.2222 | 43.5588 | 43.6671 | 43.8473 | 44.0955 | 44.4856 | 45.0567 | 45.6484 | 46.0724 | 46.5916 | 47.1067 | 47.6729 | 48.0272 | 48.631 | 49.4023 | 49.9649 | 50.3292 | 50.9727 | 51.743 | 52.3971 | 52.6153 | 53.0168 | 53.8156 | 1.112%
Energy Consumption (trillion Btu) 1/
IAL000:ca_ResidualOil | Residual Fuel Oil | 0 | 0 | 0 | 0 | 0 | 0 | 0 | 0 | 0 | 0 | 0 | 0 | 0 | 0 | 0 | 0 | 0 | 0 | 0 | 0 | 0 | 0 | 0 | 0 | 0 | 0 | 0 | 0 | 0 | --
IAL000:ca_DistillateOil | Distillate Fuel Oil | 0.84461 | 0.87811 | 0.85794 | 0.88064 | 0.92473 | 0.96954 | 0.99415 | 0.96633 | 0.93727 | 0.91695 | 0.90509 | 0.89628 | 0.89533 | 0.89225 | 0.88762 | 0.8786 | 0.87012 | 0.86166 | 0.85233 | 0.84276 | 0.83708 | 0.82528 | 0.81376 | 0.80326 | 0.79258 | 0.78564 | 0.77475 | 0.76239 | 0.75414 | -0.4038%
IAL000:ca_LiquefiedPetr | Propane | 0 | 0 | 0 | 0 | 0 | 0 | 0 | 0 | 0 | 0 | 0 | 0 | 0 | 0 | 0 | 0 | 0 | 0 | 0 | 0 | 0 | 0 | 0 | 0 | 0 | 0 | 0 | 0 | 0 | --
IAL000:ca_PetroleumCoke | Petroleum Coke | 0 | 0 | 0 | 0 | 0 | 0 | 0 | 0 | 0 | 0 | 0 | 0 | 0 | 0 | 0 | 0 | 0 | 0 | 0 | 0 | 0 | 0 | 0 | 0 | 0 | 0 | 0 | 0 | 0 | --
IAL000:ca_OtherPetroleu | Other Petroleum 2/ | 0 | 0 | 0 | 0 | 0 | 0 | 0 | 0 | 0 | 0 | 0 | 0 | 0 | 0 | 0 | 0 | 0 | 0 | 0 | 0 | 0 | 0 | 0 | 0 | 0 | 0 | 0 | 0 | 0 | --
IAL000:ca_PetroleumSubt | Petroleum and Other Liquids Subtotal | 0.84461 | 0.87811 | 0.85794 | 0.88064 | 0.92473 | 0.96954 | 0.99415 | 0.96633 | 0.93727 | 0.91695 | 0.90509 | 0.89628 | 0.89533 | 0.89225 | 0.88762 | 0.8786 | 0.87012 | 0.86166 | 0.85233 | 0.84276 | 0.83708 | 0.82528 | 0.81376 | 0.80326 | 0.79258 | 0.78564 | 0.77475 | 0.76239 | 0.75414 | -0.4038%
IAL000:ca_NaturalGas | Natural Gas | 101.6569 | 97.4015 | 97.4885 | 99.1366 | 101.9822 | 103.7011 | 104.2834 | 103.7708 | 102.7528 | 102.058 | 101.6967 | 101.5967 | 102.1671 | 102.9172 | 103.4083 | 104.0446 | 104.5917 | 105.3492 | 105.1388 | 105.8584 | 107.0673 | 107.8841 | 108.273 | 109.1819 | 110.0413 | 111.0594 | 111.2184 | 111.7086 | 112.9346 | 0.3764%
IAL000:ca_SteamCoal | Steam Coal | 0 | 0 | 0 | 0 | 0 | 0 | 0 | 0 | 0 | 0 | 0 | 0 | 0 | 0 | 0 | 0 | 0 | 0 | 0 | 0 | 0 | 0 | 0 | 0 | 0 | 0 | 0 | 0 | 0 | --
IAL000:ca_Renewables | Renewables | 0 | 0 | 0 | 0 | 0 | 0 | 0 | 0 | 0 | 0 | 0 | 0 | 0 | 0 | 0 | 0 | 0 | 0 | 0 | 0 | 0 | 0 | 0 | 0 | 0 | 0 | 0 | 0 | 0 | --
IAL000:ca_PurchasedElec | Purchased Electricity | 87.3978 | 88.4512 | 88.5997 | 89.5337 | 92.0089 | 93.555 | 93.8162 | 92.9396 | 91.3474 | 90.0512 | 89.4537 | 88.9941 | 89.2489 | 89.6772 | 89.8625 | 90.3045 | 90.94 | 91.1049 | 88.4338 | 88.4544 | 89.2695 | 89.7321 | 89.8489 | 90.4993 | 91.4211 | 92.1351 | 92.1114 | 92.4084 | 93.3679 | 0.2363%
IAL000:ca_Total | Total | 189.8992 | 186.7308 | 186.9462 | 189.5509 | 194.9158 | 198.2257 | 199.0938 | 197.6768 | 195.0374 | 193.0261 | 192.0555 | 191.4871 | 192.3113 | 193.4866 | 194.1584 | 195.2277 | 196.4018 | 197.3157 | 194.4249 | 195.1556 | 197.1739 | 198.4414 | 198.9356 | 200.4845 | 202.2549 | 203.9801 | 204.1045 | 204.8794 | 207.0566 | 0.3094%
Energy Consumption per Unit of Output 1/
(thousand Btu per 2012 dollar shipments)
IAL000:da_ResidualOil | Residual Fuel Oil | 0 | 0 | 0 | 0 | 0 | 0 | 0 | 0 | 0 | 0 | 0 | 0 | 0 | 0 | 0 | 0 | 0 | 0 | 0 | 0 | 0 | 0 | 0 | 0 | 0 | 0 | 0 | 0 | 0 | --
IAL000:da_DistillateOil | Distillate Fuel Oil | 0.021388 | 0.022512 | 0.021863 | 0.021807 | 0.022168 | 0.022757 | 0.023001 | 0.022184 | 0.021464 | 0.020912 | 0.020526 | 0.020148 | 0.019871 | 0.019546 | 0.019266 | 0.018857 | 0.018471 | 0.018074 | 0.017747 | 0.01733 | 0.016944 | 0.016517 | 0.016169 | 0.015759 | 0.015318 | 0.014994 | 0.014725 | 0.01438 | 0.014013 | -1.499%
IAL000:da_LiquefiedPetr | Propane | 0 | 0 | 0 | 0 | 0 | 0 | 0 | 0 | 0 | 0 | 0 | 0 | 0 | 0 | 0 | 0 | 0 | 0 | 0 | 0 | 0 | 0 | 0 | 0 | 0 | 0 | 0 | 0 | 0 | --
IAL000:da_PetroleumCoke | Petroleum Coke | 0 | 0 | 0 | 0 | 0 | 0 | 0 | 0 | 0 | 0 | 0 | 0 | 0 | 0 | 0 | 0 | 0 | 0 | 0 | 0 | 0 | 0 | 0 | 0 | 0 | 0 | 0 | 0 | 0 | --
IAL000:da_OtherPetroleu | Other Petroleum 2/ | 0 | 0 | 0 | 0 | 0 | 0 | 0 | 0 | 0 | 0 | 0 | 0 | 0 | 0 | 0 | 0 | 0 | 0 | 0 | 0 | 0 | 0 | 0 | 0 | 0 | 0 | 0 | 0 | 0 | --
IAL000:da_PetroleumSubt | Petroleum and Other Liquids Subtotal | 0.021388 | 0.022512 | 0.021863 | 0.021807 | 0.022168 | 0.022757 | 0.023001 | 0.022184 | 0.021464 | 0.020912 | 0.020526 | 0.020148 | 0.019871 | 0.019546 | 0.019266 | 0.018857 | 0.018471 | 0.018074 | 0.017747 | 0.01733 | 0.016944 | 0.016517 | 0.016169 | 0.015759 | 0.015318 | 0.014994 | 0.014725 | 0.01438 | 0.014013 | -1.499%
IAL000:da_NaturalGas | Natural Gas | 2.5743 | 2.4971 | 2.4843 | 2.4549 | 2.4448 | 2.434 | 2.4127 | 2.3823 | 2.3531 | 2.3276 | 2.3063 | 2.2838 | 2.2675 | 2.2546 | 2.2445 | 2.2331 | 2.2203 | 2.2098 | 2.1892 | 2.1768 | 2.1673 | 2.1592 | 2.1513 | 2.142 | 2.1267 | 2.1196 | 2.1138 | 2.107 | 2.0985 | -0.7271%
IAL000:da_SteamCoal | Steam Coal | 0 | 0 | 0 | 0 | 0 | 0 | 0 | 0 | 0 | 0 | 0 | 0 | 0 | 0 | 0 | 0 | 0 | 0 | 0 | 0 | 0 | 0 | 0 | 0 | 0 | 0 | 0 | 0 | 0 | --
IAL000:da_Renewables | Renewables | 0 | 0 | 0 | 0 | 0 | 0 | 0 | 0 | 0 | 0 | 0 | 0 | 0 | 0 | 0 | 0 | 0 | 0 | 0 | 0 | 0 | 0 | 0 | 0 | 0 | 0 | 0 | 0 | 0 | --
IAL000:da_PurchasedElec | Purchased Electricity | 2.2132 | 2.2676 | 2.2578 | 2.2171 | 2.2057 | 2.1959 | 2.1706 | 2.1337 | 2.0919 | 2.0537 | 2.0286 | 2.0005 | 1.9808 | 1.9645 | 1.9505 | 1.9382 | 1.9305 | 1.911 | 1.8413 | 1.8189 | 1.807 | 1.7959 | 1.7852 | 1.7754 | 1.7668 | 1.7584 | 1.7507 | 1.743 | 1.735 | -0.8657%
IAL000:da_Total | Total | 4.8088 | 4.7872 | 4.7639 | 4.6938 | 4.6726 | 4.6527 | 4.6063 | 4.5382 | 4.4665 | 4.4022 | 4.3555 | 4.3045 | 4.2682 | 4.2386 | 4.2142 | 4.1902 | 4.1693 | 4.139 | 4.0482 | 4.013 | 3.9912 | 3.9716 | 3.9527 | 3.9332 | 3.9088 | 3.893 | 3.8792 | 3.8644 | 3.8475 | -0.7934%
Carbon Dioxide Emissions 3/
IAL000:ea_tonscarbon_dd | (million metric tons carbon dioxide) | 15.6182 | 14.9576 | 14.6954 | 14.0617 | 13.4318 | 12.6565 | 11.8517 | 11.1674 | 10.5944 | 10.278 | 10.0885 | 10.0193 | 9.9638 | 9.9784 | 9.9668 | 9.9502 | 9.9319 | 9.9305 | 9.7794 | 9.8325 | 9.9352 | 9.9614 | 9.9087 | 9.9224 | 9.9201 | 9.9563 | 9.898 | 9.903 | 9.9327 | -1.604%
Combined Heat and Power 4/
Generating Capacity (gigawatts) 5/
IAL000:ga_Petroleum | Petroleum | 0 | 0 | 0 | 0 | 0 | 0 | 0 | 0 | 0 | 0 | 0 | 0 | 0 | 0 | 0 | 0 | 0 | 0 | 0 | 0 | 0 | 0 | 0 | 0 | 0 | 0 | 0 | 0 | 0 | --
IAL000:ga_NaturalGas | Natural Gas | 2.8e-05 | 4.3e-05 | 5.4e-05 | 6e-05 | 6.6e-05 | 7.2e-05 | 7.8e-05 | 8.4e-05 | 9e-05 | 9.7e-05 | 0.000104 | 0.000113 | 0.000122 | 0.000132 | 0.000142 | 0.000154 | 0.000166 | 0.000179 | 0.000193 | 0.000207 | 0.000221 | 0.000237 | 0.000252 | 0.000268 | 0.000284 | 0.0003 | 0.000317 | 0.000335 | 0.000353 | 9.463%
IAL000:ga_Coal | Coal | 0 | 0 | 0 | 0 | 0 | 0 | 0 | 0 | 0 | 0 | 0 | 0 | 0 | 0 | 0 | 0 | 0 | 0 | 0 | 0 | 0 | 0 | 0 | 0 | 0 | 0 | 0 | 0 | 0 | --
IAL000:ga_Other | Other 6/ | 0 | 0 | 0 | 0 | 0 | 0 | 0 | 0 | 0 | 0 | 0 | 0 | 0 | 0 | 0 | 0 | 0 | 0 | 0 | 0 | 0 | 0 | 0 | 0 | 0 | 0 | 0 | 0 | 0 | --
IAL000:ga_Total | Total | 2.8e-05 | 4.3e-05 | 5.4e-05 | 6e-05 | 6.6e-05 | 7.2e-05 | 7.8e-05 | 8.4e-05 | 9e-05 | 9.7e-05 | 0.000104 | 0.000113 | 0.000122 | 0.000132 | 0.000142 | 0.000154 | 0.000166 | 0.000179 | 0.000193 | 0.000207 | 0.000221 | 0.000237 | 0.000252 | 0.000268 | 0.000284 | 0.0003 | 0.000317 | 0.000335 | 0.000353 | 9.463%
Net Generation (billion kilowatthours)
IAL000:ha_Petroleum | Petroleum | 0 | 0 | 0 | 0 | 0 | 0 | 0 | 0 | 0 | 0 | 0 | 0 | 0 | 0 | 0 | 0 | 0 | 0 | 0 | 0 | 0 | 0 | 0 | 0 | 0 | 0 | 0 | 0 | 0 | --
IAL000:ha_NaturalGas | Natural Gas | 4.7e-05 | 7.3e-05 | 9.4e-05 | 0.000106 | 0.000119 | 0.000132 | 0.000146 | 0.000161 | 0.000176 | 0.000194 | 0.000214 | 0.000238 | 0.000265 | 0.000296 | 0.000331 | 0.000369 | 0.000411 | 0.000457 | 0.000506 | 0.00056 | 0.000617 | 0.000678 | 0.000741 | 0.000807 | 0.000877 | 0.00095 | 0.001028 | 0.001109 | 0.001195 | 12.29%
IAL000:ha_Coal | Coal | 0 | 0 | 0 | 0 | 0 | 0 | 0 | 0 | 0 | 0 | 0 | 0 | 0 | 0 | 0 | 0 | 0 | 0 | 0 | 0 | 0 | 0 | 0 | 0 | 0 | 0 | 0 | 0 | 0 | --
IAL000:ha_Other | Other 6/ | 0 | 0 | 0 | 0 | 0 | 0 | 0 | 0 | 0 | 0 | 0 | 0 | 0 | 0 | 0 | 0 | 0 | 0 | 0 | 0 | 0 | 0 | 0 | 0 | 0 | 0 | 0 | 0 | 0 | --
IAL000:ha_Total | Total | 4.7e-05 | 7.3e-05 | 9.4e-05 | 0.000106 | 0.000119 | 0.000132 | 0.000146 | 0.000161 | 0.000176 | 0.000194 | 0.000214 | 0.000238 | 0.000265 | 0.000296 | 0.000331 | 0.000369 | 0.000411 | 0.000457 | 0.000506 | 0.00056 | 0.000617 | 0.000678 | 0.000741 | 0.000807 | 0.000877 | 0.00095 | 0.001028 | 0.001109 | 0.001195 | 12.29%
Disposition
IAL000:ha_SalestotheGri | Sales to the Grid | 1.3e-05 | 2e-05 | 2.6e-05 | 2.9e-05 | 3.3e-05 | 3.6e-05 | 4e-05 | 4.4e-05 | 4.8e-05 | 5.3e-05 | 5.8e-05 | 6.5e-05 | 7.2e-05 | 8.1e-05 | 9e-05 | 0.000101 | 0.000112 | 0.000125 | 0.000138 | 0.000153 | 0.000168 | 0.000185 | 0.000202 | 0.00022 | 0.000239 | 0.000259 | 0.000281 | 0.000303 | 0.000326 | 12.29%
IAL000:ha_Generationfor | Generation for Own Use | 3.4e-05 | 5.3e-05 | 6.8e-05 | 7.7e-05 | 8.7e-05 | 9.6e-05 | 0.000106 | 0.000117 | 0.000128 | 0.000141 | 0.000156 | 0.000173 | 0.000193 | 0.000215 | 0.00024 | 0.000268 | 0.000299 | 0.000332 | 0.000368 | 0.000407 | 0.000449 | 0.000493 | 0.000539 | 0.000587 | 0.000637 | 0.000691 | 0.000747 | 0.000807 | 0.000869 | 12.29%
1/ Includes energy for combined-heat-and-power plants that have a non-regulatory status and small on-site generating systems.
2/ Includes lubricants and miscellaneous petroleum products.
3/ Includes emissions attributable to the fuels consumed to generate the purchased electricity, but not non-combustion
emissions from industrial processes.
4/ Includes industrial-owned generators not classified as combined heat and power, such as standby generators.
5/ All capacities are in gigawatts alternating current.
6/ Includes wood and other biomass, waste heat, municipal waste, and renewable sources.
Btu = British thermal unit.
- - = Not applicable.
Note: Includes estimated consumption for petroleum and other liquids. Totals may not equal sum of components due to independent
rounding.
Data source: 2022 value of shipments: IHS Markit, Macroeconomic model, September 2022.
2022: U.S. Energy Information Administration (EIA), Short-Term Energy Outlook, November 2022 and EIA, AEO2023 National Energy
Modeling System run ref2023.d020623a. Projections: EIA, AEO2023 National Energy Modeling System run ref2023.d020623a.
Average

## AEO 2022 Table 31 Aluminum
| ref2022.d011222a | 2021 | 2022 | 2023 | 2024 | 2025 | 2026 | 2027 | 2028 | 2029 | 2030 | 2031 | 2032 | 2033 | 2034 | 2035 | 2036 | 2037 | 2038 | 2039 | 2040 | 2041 | 2042 | 2043 | 2044 | 2045 | 2046 | 2047 | 2048 | 2049 | 2050
|  | Report | Annual Energy Outlook 2022
|  | Scenario | ref2022 |  |  | Reference
|  | Datekey | d011222a
|  | Release Date |  | March 2022
IAL000 | 31. Aluminum Industry Energy Consumption | [30 empty] | Average
Annual
Change
| Shipments, Energy Consumption, and Emissions | 2021 | 2022 | 2023 | 2024 | 2025 | 2026 | 2027 | 2028 | 2029 | 2030 | 2031 | 2032 | 2033 | 2034 | 2035 | 2036 | 2037 | 2038 | 2039 | 2040 | 2041 | 2042 | 2043 | 2044 | 2045 | 2046 | 2047 | 2048 | 2049 | 2050 | 2021–2050
IAL000:ba_ValueofShipme | Value of Shipments (billion 2012 dollars) | 37.9848 | 40.7664 | 41.337 | 41.3403 | 41.6859 | 42.2664 | 42.7528 | 43.1788 | 43.5733 | 43.9382 | 44.2387 | 44.4026 | 44.5719 | 44.7483 | 44.8682 | 44.7361 | 44.6099 | 44.7695 | 44.7122 | 44.4516 | 44.6709 | 45.1047 | 45.4428 | 45.543 | 45.943 | 46.4395 | 46.9263 | 47.1424 | 47.2688 | 47.8828 | 0.8%
Energy Consumption (trillion Btu) 1/
IAL000:ca_ResidualOil | Residual Fuel Oil | 0 | 0 | 0 | 0 | 0 | 0 | 0 | 0 | 0 | 0 | 0 | 0 | 0 | 0 | 0 | 0 | 0 | 0 | 0 | 0 | 0 | 0 | 0 | 0 | 0 | 0 | 0 | 0 | 0 | 0 | - -
IAL000:ca_DistillateOil | Distillate Fuel Oil | 1.0262 | 1.0736 | 1.1427 | 1.1085 | 1.1133 | 1.1287 | 1.1415 | 1.1266 | 1.1111 | 1.102 | 1.0988 | 1.085 | 1.0668 | 1.0557 | 1.0417 | 1.0265 | 1.0068 | 0.98989 | 0.97926 | 0.9606 | 0.94772 | 0.94596 | 0.93417 | 0.91741 | 0.91382 | 0.90644 | 0.90398 | 0.89968 | 0.88926 | 0.88834 | -0.5%
IAL000:ca_LiquefiedPetr | Propane | 0 | 0 | 0 | 0 | 0 | 0 | 0 | 0 | 0 | 0 | 0 | 0 | 0 | 0 | 0 | 0 | 0 | 0 | 0 | 0 | 0 | 0 | 0 | 0 | 0 | 0 | 0 | 0 | 0 | 0 | - -
IAL000:ca_PetroleumCoke | Petroleum Coke | 0 | 0 | 0 | 0 | 0 | 0 | 0 | 0 | 0 | 0 | 0 | 0 | 0 | 0 | 0 | 0 | 0 | 0 | 0 | 0 | 0 | 0 | 0 | 0 | 0 | 0 | 0 | 0 | 0 | 0 | - -
IAL000:ca_OtherPetroleu | Other Petroleum 2/ | 0 | 0 | 0 | 0 | 0 | 0 | 0 | 0 | 0 | 0 | 0 | 0 | 0 | 0 | 0 | 0 | 0 | 0 | 0 | 0 | 0 | 0 | 0 | 0 | 0 | 0 | 0 | 0 | 0 | 0 | - -
IAL000:ca_PetroleumSubt | Petroleum and Other Liquids Subtotal | 1.0262 | 1.0736 | 1.1427 | 1.1085 | 1.1133 | 1.1287 | 1.1415 | 1.1266 | 1.1111 | 1.102 | 1.0988 | 1.085 | 1.0668 | 1.0557 | 1.0417 | 1.0265 | 1.0068 | 0.98989 | 0.97926 | 0.9606 | 0.94772 | 0.94596 | 0.93417 | 0.91741 | 0.91382 | 0.90644 | 0.90398 | 0.89968 | 0.88926 | 0.88834 | -0.5%
IAL000:ca_NaturalGas | Natural Gas | 101.5495 | 106.2946 | 107.2718 | 106.5494 | 106.8472 | 107.5579 | 107.9237 | 107.9492 | 107.8819 | 108.0014 | 108.1796 | 107.7228 | 107.284 | 106.9118 | 106.8258 | 106.1538 | 105.4264 | 105.1856 | 104.5579 | 103.495 | 103.5252 | 104.1834 | 104.6759 | 104.5947 | 105.2703 | 106.0936 | 106.8751 | 107.089 | 107.0696 | 108.0657 | 0.2%
IAL000:ca_SteamCoal | Steam Coal | 0 | 0 | 0 | 0 | 0 | 0 | 0 | 0 | 0 | 0 | 0 | 0 | 0 | 0 | 0 | 0 | 0 | 0 | 0 | 0 | 0 | 0 | 0 | 0 | 0 | 0 | 0 | 0 | 0 | 0 | - -
IAL000:ca_Renewables | Renewables | 0 | 0 | 0 | 0 | 0 | 0 | 0 | 0 | 0 | 0 | 0 | 0 | 0 | 0 | 0 | 0 | 0 | 0 | 0 | 0 | 0 | 0 | 0 | 0 | 0 | 0 | 0 | 0 | 0 | 0 | - -
IAL000:ca_PurchasedElec | Purchased Electricity | 85.7898 | 91.7323 | 94.006 | 92.9324 | 93.0185 | 93.5503 | 93.6828 | 93.5228 | 93.31 | 93.1489 | 92.9801 | 92.7642 | 91.9674 | 90.3291 | 90.3359 | 89.2724 | 88.4774 | 87.6154 | 86.4943 | 84.3783 | 83.9432 | 84.1632 | 84.3798 | 84.095 | 84.379 | 84.9427 | 85.4348 | 85.467 | 85.3593 | 86.1154 | 0%
IAL000:ca_Total | Total | 188.3654 | 199.1005 | 202.4205 | 200.5903 | 200.979 | 202.2369 | 202.748 | 202.5986 | 202.3029 | 202.2524 | 202.2585 | 201.572 | 200.3183 | 198.2966 | 198.2034 | 196.4528 | 194.9106 | 193.7909 | 192.0315 | 188.8339 | 188.4162 | 189.2926 | 189.9898 | 189.6072 | 190.5632 | 191.9427 | 193.2139 | 193.4557 | 193.3181 | 195.0694 | 0.1%
Energy Consumption per Unit of Output 1/
(thousand Btu per 2012 dollar shipments)
IAL000:da_ResidualOil | Residual Fuel Oil | 0 | 0 | 0 | 0 | 0 | 0 | 0 | 0 | 0 | 0 | 0 | 0 | 0 | 0 | 0 | 0 | 0 | 0 | 0 | 0 | 0 | 0 | 0 | 0 | 0 | 0 | 0 | 0 | 0 | 0 | - -
IAL000:da_DistillateOil | Distillate Fuel Oil | 0.027015 | 0.026336 | 0.027644 | 0.026815 | 0.026707 | 0.026706 | 0.026701 | 0.026091 | 0.025499 | 0.025082 | 0.024839 | 0.024435 | 0.023935 | 0.023591 | 0.023216 | 0.022945 | 0.022569 | 0.022111 | 0.021902 | 0.02161 | 0.021216 | 0.020973 | 0.020557 | 0.020144 | 0.01989 | 0.019519 | 0.019264 | 0.019084 | 0.018813 | 0.018552 | -1.3%
IAL000:da_LiquefiedPetr | Propane | 0 | 0 | 0 | 0 | 0 | 0 | 0 | 0 | 0 | 0 | 0 | 0 | 0 | 0 | 0 | 0 | 0 | 0 | 0 | 0 | 0 | 0 | 0 | 0 | 0 | 0 | 0 | 0 | 0 | 0 | - -
IAL000:da_PetroleumCoke | Petroleum Coke | 0 | 0 | 0 | 0 | 0 | 0 | 0 | 0 | 0 | 0 | 0 | 0 | 0 | 0 | 0 | 0 | 0 | 0 | 0 | 0 | 0 | 0 | 0 | 0 | 0 | 0 | 0 | 0 | 0 | 0 | - -
IAL000:da_OtherPetroleu | Other Petroleum 2/ | 0 | 0 | 0 | 0 | 0 | 0 | 0 | 0 | 0 | 0 | 0 | 0 | 0 | 0 | 0 | 0 | 0 | 0 | 0 | 0 | 0 | 0 | 0 | 0 | 0 | 0 | 0 | 0 | 0 | 0 | - -
IAL000:da_PetroleumSubt | Petroleum and Other Liquids Subtotal | 0.027015 | 0.026336 | 0.027644 | 0.026815 | 0.026707 | 0.026706 | 0.026701 | 0.026091 | 0.025499 | 0.025082 | 0.024839 | 0.024435 | 0.023935 | 0.023591 | 0.023216 | 0.022945 | 0.022569 | 0.022111 | 0.021902 | 0.02161 | 0.021216 | 0.020973 | 0.020557 | 0.020144 | 0.01989 | 0.019519 | 0.019264 | 0.019084 | 0.018813 | 0.018552 | -1.3%
IAL000:da_NaturalGas | Natural Gas | 2.6734 | 2.6074 | 2.5951 | 2.5774 | 2.5631 | 2.5448 | 2.5244 | 2.5001 | 2.4759 | 2.458 | 2.4454 | 2.426 | 2.407 | 2.3892 | 2.3809 | 2.3729 | 2.3633 | 2.3495 | 2.3385 | 2.3283 | 2.3175 | 2.3098 | 2.3035 | 2.2966 | 2.2913 | 2.2846 | 2.2775 | 2.2716 | 2.2651 | 2.2569 | -0.6%
IAL000:da_SteamCoal | Steam Coal | 0 | 0 | 0 | 0 | 0 | 0 | 0 | 0 | 0 | 0 | 0 | 0 | 0 | 0 | 0 | 0 | 0 | 0 | 0 | 0 | 0 | 0 | 0 | 0 | 0 | 0 | 0 | 0 | 0 | 0 | - -
IAL000:da_Renewables | Renewables | 0 | 0 | 0 | 0 | 0 | 0 | 0 | 0 | 0 | 0 | 0 | 0 | 0 | 0 | 0 | 0 | 0 | 0 | 0 | 0 | 0 | 0 | 0 | 0 | 0 | 0 | 0 | 0 | 0 | 0 | - -
IAL000:da_PurchasedElec | Purchased Electricity | 2.2585 | 2.2502 | 2.2741 | 2.248 | 2.2314 | 2.2133 | 2.1913 | 2.1659 | 2.1415 | 2.12 | 2.1018 | 2.0892 | 2.0634 | 2.0186 | 2.0134 | 1.9955 | 1.9834 | 1.957 | 1.9345 | 1.8982 | 1.8791 | 1.866 | 1.8568 | 1.8465 | 1.8366 | 1.8291 | 1.8206 | 1.813 | 1.8058 | 1.7985 | -0.8%
IAL000:da_Total | Total | 4.959 | 4.8839 | 4.8968 | 4.8522 | 4.8213 | 4.7848 | 4.7423 | 4.6921 | 4.6428 | 4.6031 | 4.572 | 4.5396 | 4.4943 | 4.4314 | 4.4175 | 4.3914 | 4.3692 | 4.3286 | 4.2948 | 4.2481 | 4.2179 | 4.1967 | 4.1809 | 4.1633 | 4.1478 | 4.1332 | 4.1174 | 4.1036 | 4.0898 | 4.0739 | -0.7%
Carbon Dioxide Emissions 3/
IAL000:ea_tonscarbon_dd | (million metric tons carbon dioxide) | 16.0408 | 16.6303 | 16.3636 | 15.1195 | 14.734 | 14.6217 | 14.3643 | 14.3545 | 14.216 | 14.0045 | 13.87 | 13.6888 | 13.6789 | 13.2082 | 12.8997 | 12.609 | 12.4268 | 12.3306 | 12.1984 | 11.9319 | 11.8732 | 11.8886 | 11.8776 | 11.7916 | 11.7582 | 11.8048 | 11.8201 | 11.7809 | 11.735 | 11.8572 | -1%
Combined Heat and Power 4/
Generating Capacity (gigawatts)
IAL000:ga_Petroleum | Petroleum | 0 | 0 | 0 | 0 | 0 | 0 | 0 | 0 | 0 | 0 | 0 | 0 | 0 | 0 | 0 | 0 | 0 | 0 | 0 | 0 | 0 | 0 | 0 | 0 | 0 | 0 | 0 | 0 | 0 | 0 | - -
IAL000:ga_NaturalGas | Natural Gas | 0.024002 | 0.024004 | 0.024007 | 0.024008 | 0.024009 | 0.02401 | 0.02401 | 0.024011 | 0.024011 | 0.024011 | 0.024012 | 0.024012 | 0.024012 | 0.024013 | 0.024013 | 0.024013 | 0.024013 | 0.024013 | 0.024013 | 0.024013 | 0.024013 | 0.024013 | 0.024013 | 0.024013 | 0.024013 | 0.024013 | 0.024013 | 0.024014 | 0.024014 | 0.024014 | 0%
IAL000:ga_Coal | Coal | 0 | 0 | 0 | 0 | 0 | 0 | 0 | 0 | 0 | 0 | 0 | 0 | 0 | 0 | 0 | 0 | 0 | 0 | 0 | 0 | 0 | 0 | 0 | 0 | 0 | 0 | 0 | 0 | 0 | 0 | - -
IAL000:ga_Other | Other 5/ | 0 | 0 | 0 | 0 | 0 | 0 | 0 | 0 | 0 | 0 | 0 | 0 | 0 | 0 | 0 | 0 | 0 | 0 | 0 | 0 | 0 | 0 | 0 | 0 | 0 | 0 | 0 | 0 | 0 | 0 | - -
IAL000:ga_Total | Total | 0.024002 | 0.024004 | 0.024007 | 0.024008 | 0.024009 | 0.02401 | 0.02401 | 0.024011 | 0.024011 | 0.024011 | 0.024012 | 0.024012 | 0.024012 | 0.024013 | 0.024013 | 0.024013 | 0.024013 | 0.024013 | 0.024013 | 0.024013 | 0.024013 | 0.024013 | 0.024013 | 0.024013 | 0.024013 | 0.024013 | 0.024013 | 0.024014 | 0.024014 | 0.024014 | 0%
Net Generation (billion kilowatthours)
IAL000:ha_Petroleum | Petroleum | 0 | 0 | 0 | 0 | 0 | 0 | 0 | 0 | 0 | 0 | 0 | 0 | 0 | 0 | 0 | 0 | 0 | 0 | 0 | 0 | 0 | 0 | 0 | 0 | 0 | 0 | 0 | 0 | 0 | 0 | - -
IAL000:ha_NaturalGas | Natural Gas | 0.035961 | 0.035968 | 0.035973 | 0.035977 | 0.035979 | 0.035981 | 0.035983 | 0.035985 | 0.035986 | 0.035987 | 0.035988 | 0.035989 | 0.03599 | 0.035991 | 0.035991 | 0.035991 | 0.035991 | 0.035991 | 0.035991 | 0.035991 | 0.035991 | 0.035992 | 0.035992 | 0.035992 | 0.035992 | 0.035993 | 0.035994 | 0.035996 | 0.035997 | 0.035999 | 0%
IAL000:ha_Coal | Coal | 0 | 0 | 0 | 0 | 0 | 0 | 0 | 0 | 0 | 0 | 0 | 0 | 0 | 0 | 0 | 0 | 0 | 0 | 0 | 0 | 0 | 0 | 0 | 0 | 0 | 0 | 0 | 0 | 0 | 0 | - -
IAL000:ha_Other | Other 5/ | 0 | 0 | 0 | 0 | 0 | 0 | 0 | 0 | 0 | 0 | 0 | 0 | 0 | 0 | 0 | 0 | 0 | 0 | 0 | 0 | 0 | 0 | 0 | 0 | 0 | 0 | 0 | 0 | 0 | 0 | - -
IAL000:ha_Total | Total | 0.035961 | 0.035968 | 0.035973 | 0.035977 | 0.035979 | 0.035981 | 0.035983 | 0.035985 | 0.035986 | 0.035987 | 0.035988 | 0.035989 | 0.03599 | 0.035991 | 0.035991 | 0.035991 | 0.035991 | 0.035991 | 0.035991 | 0.035991 | 0.035991 | 0.035992 | 0.035992 | 0.035992 | 0.035992 | 0.035993 | 0.035994 | 0.035996 | 0.035997 | 0.035999 | 0%
Disposition
IAL000:ha_SalestotheGri | Sales to the Grid | 0.008627 | 0.008629 | 0.008631 | 0.008631 | 0.008632 | 0.008633 | 0.008633 | 0.008634 | 0.008634 | 0.008634 | 0.008635 | 0.008635 | 0.008635 | 0.008635 | 0.008635 | 0.008635 | 0.008635 | 0.008635 | 0.008635 | 0.008635 | 0.008635 | 0.008636 | 0.008636 | 0.008636 | 0.008636 | 0.008636 | 0.008636 | 0.008637 | 0.008637 | 0.008638 | 0%
IAL000:ha_Generationfor | Generation for Own Use | 0.027334 | 0.027339 | 0.027343 | 0.027345 | 0.027347 | 0.027348 | 0.02735 | 0.027351 | 0.027352 | 0.027353 | 0.027354 | 0.027354 | 0.027355 | 0.027355 | 0.027356 | 0.027356 | 0.027356 | 0.027356 | 0.027356 | 0.027356 | 0.027356 | 0.027356 | 0.027356 | 0.027356 | 0.027357 | 0.027357 | 0.027358 | 0.027359 | 0.02736 | 0.027362 | 0%
1/ Includes energy for combined heat and power plants that have a non-regulatory status and small on-site generating systems.
2/ Includes lubricants and miscellaneous petroleum products.
3/ Includes emissions attributable to the fuels consumed to generate the purchased electricity, but not non-combustion
emissions from industrial processes.
4/ Includes industrial-owned generators not classified as combined heat and power, such as standby generators.
5/ Includes wood and other biomass, waste heat, municipal waste, and renewable sources.
Btu = British thermal unit.
- - = Not applicable.
Note: Includes estimated consumption for petroleum and other liquids. Totals may not equal sum of components due to independent
rounding.
Sources: 2021 value of shipments: IHS Markit, Macroeconomic model, September 2021.
2021: U.S. Energy Information Administration (EIA), Short-Term Energy Outlook, November 2021 and EIA, AEO2022 National Energy
Modeling System run ref2022.d011222a. Projections: EIA, AEO2022 National Energy Modeling System run ref2022.d011222a.

## AEO 2023 Table 32 Metal Prdcts
| ref2023.d020623a | 2022 | 2023 | 2024 | 2025 | 2026 | 2027 | 2028 | 2029 | 2030 | 2031 | 2032 | 2033 | 2034 | 2035 | 2036 | 2037 | 2038 | 2039 | 2040 | 2041 | 2042 | 2043 | 2044 | 2045 | 2046 | 2047 | 2048 | 2049 | 2050
|  | Report | Annual Energy Outlook 2023
|  | Scenario | ref2023 |  |  | Reference
|  | Datekey | d020623a
|  | Release Date |  | March 2023
MBD000 | 32. Metal-based Durables Industry Energy Consumption | [29 empty] | Annual
Change
2022–2050
| Shipments, Energy Consumption, and Emissions | 2022 | 2023 | 2024 | 2025 | 2026 | 2027 | 2028 | 2029 | 2030 | 2031 | 2032 | 2033 | 2034 | 2035 | 2036 | 2037 | 2038 | 2039 | 2040 | 2041 | 2042 | 2043 | 2044 | 2045 | 2046 | 2047 | 2048 | 2049 | 2050 | 2050
Energy Consumption (trillion Btu)
Fabricated Metal Products Consumption 1/
MBD000:aa_LiquefiedPetr | Propane | 0.45211 | 0.47812 | 1.7093 | 1.8169 | 1.9121 | 1.9845 | 2.0141 | 2.0136 | 1.9917 | 1.9739 | 1.9652 | 1.9642 | 1.9726 | 1.9958 | 2.023 | 2.046 | 2.0612 | 2.091 | 2.1032 | 2.1205 | 2.144 | 2.167 | 2.1862 | 2.2 | 2.2193 | 2.2407 | 2.2511 | 2.2602 | 2.2795 | 5.948%
MBD000:aa_DistillateOil | Distillate Fuel Oil | 0 | 0 | 0 | 0 | 0 | 0 | 0 | 0 | 0 | 0 | 0 | 0 | 0 | 0 | 0 | 0 | 0 | 0 | 0 | 0 | 0 | 0 | 0 | 0 | 0 | 0 | 0 | 0 | 0 | --
MBD000:aa_ResidualOil | Residual Fuel Oil | 1.1e-05 | 9e-06 | 9e-06 | 9e-06 | 8e-06 | 8e-06 | 8e-06 | 7e-06 | 7e-06 | 7e-06 | 7e-06 | 7e-06 | 7e-06 | 7e-06 | 7e-06 | 7e-06 | 7e-06 | 7e-06 | 7e-06 | 7e-06 | 7e-06 | 7e-06 | 7e-06 | 7e-06 | 7e-06 | 7e-06 | 7e-06 | 7e-06 | 7e-06 | -1.713%
MBD000:aa_PetrolCoke | Petroleum Coke | 0 | 0 | 0 | 0 | 0 | 0 | 0 | 0 | 0 | 0 | 0 | 0 | 0 | 0 | 0 | 0 | 0 | 0 | 0 | 0 | 0 | 0 | 0 | 0 | 0 | 0 | 0 | 0 | 0 | --
MBD000:aa_PetroleumSubt | Petroleum and Other Liquids Subtotal | 0.45212 | 0.47813 | 1.7093 | 1.8169 | 1.9121 | 1.9845 | 2.0141 | 2.0136 | 1.9917 | 1.974 | 1.9652 | 1.9642 | 1.9726 | 1.9958 | 2.023 | 2.046 | 2.0612 | 2.091 | 2.1032 | 2.1205 | 2.144 | 2.167 | 2.1862 | 2.2 | 2.2194 | 2.2407 | 2.2511 | 2.2602 | 2.2795 | 5.948%
MBD000:aa_NaturalGas | Natural Gas | 102.5785 | 99.8259 | 101.0834 | 103.4623 | 107.1826 | 110.0097 | 111.2774 | 111.6535 | 111.4274 | 111.4819 | 112.5681 | 113.5375 | 114.5218 | 116.0411 | 118.0596 | 120.0955 | 121.9339 | 123.8506 | 125.0655 | 126.8364 | 128.6392 | 130.291 | 131.4381 | 132.0244 | 132.1193 | 133.357 | 134.0923 | 134.4471 | 135.9857 | 1.012%
MBD000:aa_Metallurgical | Metallurgical Coal | 0 | 0 | 0 | 0 | 0 | 0 | 0 | 0 | 0 | 0 | 0 | 0 | 0 | 0 | 0 | 0 | 0 | 0 | 0 | 0 | 0 | 0 | 0 | 0 | 0 | 0 | 0 | 0 | 0 | --
MBD000:aa_SteamCoal | Steam Coal | 0 | 0 | 0 | 0 | 0 | 0 | 0 | 0 | 0 | 0 | 0 | 0 | 0 | 0 | 0 | 0 | 0 | 0 | 0 | 0 | 0 | 0 | 0 | 0 | 0 | 0 | 0 | 0 | 0 | --
MBD000:aa_Renewables | Renewables | 0 | 0 | 0 | 0 | 0 | 0 | 0 | 0 | 0 | 0 | 0 | 0 | 0 | 0 | 0 | 0 | 0 | 0 | 0 | 0 | 0 | 0 | 0 | 0 | 0 | 0 | 0 | 0 | 0 | --
MBD000:aa_PurchasedElec | Purchased Electricity | 125.777 | 127.163 | 126.4578 | 128.4534 | 132.1959 | 135.4084 | 137.211 | 138.2515 | 138.5654 | 139.3841 | 141.5446 | 143.2628 | 145.0379 | 147.53 | 149.9087 | 152.3774 | 154.856 | 156.5023 | 158.2318 | 160.4694 | 162.4773 | 164.0853 | 165.0018 | 165.6065 | 166.5766 | 167.8522 | 168.4082 | 168.5146 | 170.3671 | 1.09%
MBD000:aa_Total | Total | 228.8075 | 227.4671 | 229.2505 | 233.7325 | 241.2906 | 247.4027 | 250.5026 | 251.9186 | 251.9845 | 252.84 | 256.078 | 258.7646 | 261.5324 | 265.567 | 269.9913 | 274.5189 | 278.851 | 282.4439 | 285.4005 | 289.4264 | 293.2605 | 296.5433 | 298.6261 | 299.8309 | 300.9153 | 303.4499 | 304.7515 | 305.2219 | 308.6323 | 1.075%
Machinery Consumption 1/
MBD000:ba_LiquefiedPetr | Propane | 0.23068 | 0.24471 | 0.89942 | 0.94239 | 0.99238 | 1.0323 | 1.0445 | 1.0406 | 1.0304 | 1.0226 | 1.0183 | 1.0146 | 1.0163 | 1.0246 | 1.0347 | 1.043 | 1.0467 | 1.0605 | 1.0641 | 1.0702 | 1.0805 | 1.0915 | 1.1019 | 1.1107 | 1.1245 | 1.137 | 1.1466 | 1.1561 | 1.1667 | 5.96%
MBD000:ba_DistillateOil | Distillate Fuel Oil | 1.0789 | 1.0825 | 1.0732 | 1.0761 | 1.1048 | 1.1284 | 1.1334 | 1.1372 | 1.1418 | 1.1534 | 1.1773 | 1.1953 | 1.2103 | 1.2295 | 1.2482 | 1.2662 | 1.2837 | 1.2974 | 1.3107 | 1.327 | 1.3415 | 1.3523 | 1.3597 | 1.3653 | 1.3767 | 1.3897 | 1.4014 | 1.4083 | 1.4243 | 0.9967%
MBD000:ba_ResidualOil | Residual Fuel Oil | 0.001832 | 0.001598 | 0.001537 | 0.001477 | 0.001419 | 0.001364 | 0.001313 | 0.001267 | 0.001226 | 0.001192 | 0.001165 | 0.001145 | 0.001133 | 0.001129 | 0.001129 | 0.001129 | 0.001129 | 0.001129 | 0.001129 | 0.001129 | 0.001129 | 0.001129 | 0.001129 | 0.001129 | 0.001129 | 0.001129 | 0.001129 | 0.001129 | 0.001129 | -1.713%
MBD000:ba_PetrolCoke | Petroleum Coke | 0 | 0 | 0 | 0 | 0 | 0 | 0 | 0 | 0 | 0 | 0 | 0 | 0 | 0 | 0 | 0 | 0 | 0 | 0 | 0 | 0 | 0 | 0 | 0 | 0 | 0 | 0 | 0 | 0 | --
MBD000:ba_PetroleumSubt | Petroleum and Other Liquids Subtotal | 1.3114 | 1.3288 | 1.9742 | 2.02 | 2.0986 | 2.1621 | 2.1792 | 2.1791 | 2.1733 | 2.1772 | 2.1968 | 2.2111 | 2.2278 | 2.2553 | 2.284 | 2.3103 | 2.3316 | 2.3591 | 2.3759 | 2.3983 | 2.4231 | 2.4449 | 2.4627 | 2.4771 | 2.5023 | 2.5278 | 2.5491 | 2.5655 | 2.5921 | 2.463%
MBD000:ba_NaturalGas | Natural Gas | 49.375 | 48.9998 | 50.3231 | 51.4301 | 53.9014 | 55.8712 | 56.5372 | 56.5686 | 56.4731 | 56.5551 | 57.1086 | 57.4925 | 57.9858 | 58.6417 | 59.5599 | 60.3528 | 60.9321 | 61.9644 | 62.4145 | 63.0869 | 63.9561 | 64.8055 | 65.5138 | 66.0348 | 66.2968 | 67.2376 | 68.1189 | 68.813 | 69.5895 | 1.233%
MBD000:ba_SteamCoal | Steam Coal | 0 | 0 | 0 | 0 | 0 | 0 | 0 | 0 | 0 | 0 | 0 | 0 | 0 | 0 | 0 | 0 | 0 | 0 | 0 | 0 | 0 | 0 | 0 | 0 | 0 | 0 | 0 | 0 | 0 | --
MBD000:ba_Renewables | Renewables | 0 | 0 | 0 | 0 | 0 | 0 | 0 | 0 | 0 | 0 | 0 | 0 | 0 | 0 | 0 | 0 | 0 | 0 | 0 | 0 | 0 | 0 | 0 | 0 | 0 | 0 | 0 | 0 | 0 | --
MBD000:ba_PurchasedElec | Purchased Electricity | 73.1971 | 74.1595 | 73.6374 | 74.1673 | 76.5604 | 78.7786 | 79.7588 | 80.3142 | 80.7503 | 81.6038 | 83.1496 | 84.1782 | 85.3613 | 86.8367 | 87.9968 | 89.078 | 90.1456 | 90.9439 | 91.8681 | 92.921 | 93.9713 | 94.8001 | 95.3967 | 96.0813 | 97.3324 | 98.4634 | 99.448 | 100.16 | 101.3483 | 1.169%
MBD000:ba_Total | Total | 123.8836 | 124.488 | 125.9347 | 127.6174 | 132.5604 | 136.8119 | 138.4752 | 139.0619 | 139.3967 | 140.3361 | 142.4551 | 143.8818 | 145.5749 | 147.7336 | 149.8406 | 151.7412 | 153.4092 | 155.2674 | 156.6586 | 158.4062 | 160.3505 | 162.0505 | 163.3732 | 164.5932 | 166.1315 | 168.2288 | 170.116 | 171.5385 | 173.5299 | 1.211%
Computers Consumption 1/
MBD000:ca_LiquefiedPetr | Propane | 0 | 0 | 0 | 0 | 0 | 0 | 0 | 0 | 0 | 0 | 0 | 0 | 0 | 0 | 0 | 0 | 0 | 0 | 0 | 0 | 0 | 0 | 0 | 0 | 0 | 0 | 0 | 0 | 0 | --
MBD000:ca_DistillateOil | Distillate Fuel Oil | 0 | 0 | 0 | 0 | 0 | 0 | 0 | 0 | 0 | 0 | 0 | 0 | 0 | 0 | 0 | 0 | 0 | 0 | 0 | 0 | 0 | 0 | 0 | 0 | 0 | 0 | 0 | 0 | 0 | --
MBD000:ca_ResidualOil | Residual Fuel Oil | 4.9e-05 | 4.3e-05 | 4.1e-05 | 4e-05 | 3.8e-05 | 3.7e-05 | 3.5e-05 | 3.4e-05 | 3.3e-05 | 3.2e-05 | 3.1e-05 | 3.1e-05 | 3.1e-05 | 3e-05 | 3e-05 | 3e-05 | 3e-05 | 3e-05 | 3e-05 | 3e-05 | 3e-05 | 3e-05 | 3e-05 | 3e-05 | 3e-05 | 3e-05 | 3e-05 | 3e-05 | 3e-05 | -1.713%
MBD000:ca_PetrolCoke | Petroleum Coke | 0 | 0 | 0 | 0 | 0 | 0 | 0 | 0 | 0 | 0 | 0 | 0 | 0 | 0 | 0 | 0 | 0 | 0 | 0 | 0 | 0 | 0 | 0 | 0 | 0 | 0 | 0 | 0 | 0 | --
MBD000:ca_PetroleumSubt | Petroleum and Other Liquids Subtotal | 4.9e-05 | 4.3e-05 | 4.1e-05 | 4e-05 | 3.8e-05 | 3.7e-05 | 3.5e-05 | 3.4e-05 | 3.3e-05 | 3.2e-05 | 3.1e-05 | 3.1e-05 | 3.1e-05 | 3e-05 | 3e-05 | 3e-05 | 3e-05 | 3e-05 | 3e-05 | 3e-05 | 3e-05 | 3e-05 | 3e-05 | 3e-05 | 3e-05 | 3e-05 | 3e-05 | 3e-05 | 3e-05 | -1.713%
MBD000:ca_NaturalGas | Natural Gas | 25.4291 | 26.5962 | 28.9485 | 30.5952 | 32.0698 | 32.9564 | 33.2397 | 33.1077 | 32.8262 | 32.5944 | 32.4786 | 32.3119 | 32.2613 | 32.244 | 32.5645 | 32.8737 | 33.0322 | 33.6745 | 33.8987 | 34.2277 | 34.7157 | 35.3506 | 35.9762 | 36.3978 | 36.2906 | 36.8515 | 37.4046 | 37.9716 | 38.4408 | 1.487%
MBD000:ca_SteamCoal | Steam Coal | 0 | 0 | 0 | 0 | 0 | 0 | 0 | 0 | 0 | 0 | 0 | 0 | 0 | 0 | 0 | 0 | 0 | 0 | 0 | 0 | 0 | 0 | 0 | 0 | 0 | 0 | 0 | 0 | 0 | --
MBD000:ca_Renewables | Renewables | 0 | 0 | 0 | 0 | 0 | 0 | 0 | 0 | 0 | 0 | 0 | 0 | 0 | 0 | 0 | 0 | 0 | 0 | 0 | 0 | 0 | 0 | 0 | 0 | 0 | 0 | 0 | 0 | 0 | --
MBD000:ca_PurchasedElec | Purchased Electricity | 99.2119 | 102.8483 | 105.6424 | 109.1034 | 112.5331 | 115.2094 | 117.1627 | 118.2986 | 118.809 | 119.7311 | 121.0284 | 121.954 | 123.3017 | 124.7878 | 126.1672 | 127.7494 | 129.452 | 131.0657 | 133.2436 | 135.3603 | 137.283 | 139.3679 | 141.2952 | 143.2034 | 145.5138 | 147.5768 | 149.457 | 151.5612 | 154.0811 | 1.585%
MBD000:ca_Total | Total | 124.641 | 129.4445 | 134.5909 | 139.6987 | 144.6029 | 148.1658 | 150.4024 | 151.4063 | 151.6353 | 152.3255 | 153.507 | 154.266 | 155.563 | 157.0319 | 158.7318 | 160.6232 | 162.4843 | 164.7403 | 167.1424 | 169.588 | 171.9987 | 174.7186 | 177.2714 | 179.6013 | 181.8045 | 184.4283 | 186.8616 | 189.5328 | 192.522 | 1.565%
Transportation Equipment Consumption 1/
MBD000:da_LiquefiedPetr | Propane | 0.4664 | 0.51961 | 1.9165 | 1.9564 | 1.9741 | 2.0318 | 2.0525 | 2.0361 | 1.9994 | 1.9649 | 1.9377 | 1.9143 | 1.9031 | 1.9035 | 1.9095 | 1.9039 | 1.8916 | 1.8976 | 1.8855 | 1.8754 | 1.8737 | 1.87 | 1.864 | 1.8578 | 1.859 | 1.8575 | 1.8503 | 1.8456 | 1.8416 | 5.027%
MBD000:da_DistillateOil | Distillate Fuel Oil | 3.0523 | 3.2133 | 3.2047 | 3.1747 | 3.1615 | 3.2129 | 3.2492 | 3.2239 | 3.2025 | 3.197 | 3.2306 | 3.2631 | 3.2926 | 3.3258 | 3.361 | 3.3771 | 3.4032 | 3.4215 | 3.4445 | 3.4724 | 3.5067 | 3.5279 | 3.5447 | 3.5618 | 3.5859 | 3.6165 | 3.6418 | 3.6624 | 3.6928 | 0.6826%
MBD000:da_ResidualOil | Residual Fuel Oil | 3.7485 | 5.7421 | 2.861 | 2.023 | 1.3002 | 0.9411 | 0.74163 | 0.71689 | 0.71423 | 0.73116 | 0.76297 | 0.81003 | 0.84744 | 0.88168 | 0.89434 | 0.909 | 0.95354 | 0.93847 | 0.98716 | 1.0206 | 1.0358 | 1.0218 | 1.0198 | 1.0219 | 1.0146 | 1.0147 | 1.0079 | 0.9895 | 0.99062 | -4.642%
MBD000:da_PetrolCoke | Petroleum Coke | 0 | 0 | 0 | 0 | 0 | 0 | 0 | 0 | 0 | 0 | 0 | 0 | 0 | 0 | 0 | 0 | 0 | 0 | 0 | 0 | 0 | 0 | 0 | 0 | 0 | 0 | 0 | 0 | 0 | --
MBD000:da_PetroleumSubt | Petroleum and Other Liquids Subtotal | 7.2672 | 9.475 | 7.9822 | 7.1542 | 6.4358 | 6.1858 | 6.0434 | 5.977 | 5.9161 | 5.893 | 5.9313 | 5.9874 | 6.0432 | 6.111 | 6.1648 | 6.19 | 6.2484 | 6.2576 | 6.3171 | 6.3684 | 6.4162 | 6.4197 | 6.4285 | 6.4415 | 6.4594 | 6.4887 | 6.5 | 6.4975 | 6.5249 | -0.3841%
MBD000:da_NaturalGas | Natural Gas | 146.4601 | 151.1341 | 157.3661 | 157.955 | 159.8068 | 163.632 | 165.6248 | 165.4745 | 165.0451 | 165.245 | 166.8854 | 168.2385 | 169.578 | 171.2828 | 173.6843 | 175.0638 | 176.2063 | 178.2517 | 179.64 | 181.7225 | 184.2788 | 186.6484 | 188.563 | 190.254 | 191.3239 | 194.0527 | 196.5093 | 198.8596 | 201.3717 | 1.144%
MBD000:da_SteamCoal | Steam Coal | 0 | 0 | 0 | 0 | 0 | 0 | 0 | 0 | 0 | 0 | 0 | 0 | 0 | 0 | 0 | 0 | 0 | 0 | 0 | 0 | 0 | 0 | 0 | 0 | 0 | 0 | 0 | 0 | 0 | --
MBD000:da_Renewables | Renewables | 0 | 0 | 0 | 0 | 0 | 0 | 0 | 0 | 0 | 0 | 0 | 0 | 0 | 0 | 0 | 0 | 0 | 0 | 0 | 0 | 0 | 0 | 0 | 0 | 0 | 0 | 0 | 0 | 0 | --
MBD000:da_PurchasedElec | Purchased Electricity | 165.2648 | 174.5458 | 175.4384 | 173.5923 | 173.1272 | 176.0241 | 177.9482 | 178.1233 | 177.9978 | 178.8118 | 181.2443 | 182.9304 | 184.7605 | 187.0704 | 188.8677 | 189.6783 | 190.7337 | 191.2906 | 192.6134 | 194.3081 | 196.147 | 197.4586 | 198.2244 | 199.4083 | 201.7361 | 203.733 | 205.3124 | 206.7662 | 208.8143 | 0.8388%
MBD000:da_Total | Total | 318.9921 | 335.1549 | 340.7867 | 338.7015 | 339.3698 | 345.8419 | 349.6163 | 349.5748 | 348.959 | 349.9498 | 354.061 | 357.1564 | 360.3817 | 364.4641 | 368.7169 | 370.932 | 373.1884 | 375.7999 | 378.5705 | 382.399 | 386.8419 | 390.5267 | 393.2159 | 396.1037 | 399.5195 | 404.2744 | 408.3217 | 412.1233 | 416.7109 | 0.9589%
Electrical Equipment Consumption 1/
MBD000:ea_LiquefiedPetr | Propane | 0.23812 | 0.25519 | 0.92512 | 0.97605 | 1.0045 | 1.0255 | 1.0327 | 1.0285 | 1.0159 | 0.99826 | 0.98327 | 0.97405 | 0.96997 | 0.97149 | 0.97637 | 0.98249 | 0.98573 | 0.99959 | 1.0051 | 1.013 | 1.0239 | 1.0379 | 1.0527 | 1.0647 | 1.0792 | 1.0925 | 1.1038 | 1.1174 | 1.1333 | 5.73%
MBD000:ea_DistillateOil | Distillate Fuel Oil | 0 | 0 | 0 | 0 | 0 | 0 | 0 | 0 | 0 | 0 | 0 | 0 | 0 | 0 | 0 | 0 | 0 | 0 | 0 | 0 | 0 | 0 | 0 | 0 | 0 | 0 | 0 | 0 | 0 | --
MBD000:ea_ResidualOil | Residual Fuel Oil | 0 | 0 | 0 | 0 | 0 | 0 | 0 | 0 | 0 | 0 | 0 | 0 | 0 | 0 | 0 | 0 | 0 | 0 | 0 | 0 | 0 | 0 | 0 | 0 | 0 | 0 | 0 | 0 | 0 | --
MBD000:ea_PetrolCoke | Petroleum Coke | 0 | 0 | 0 | 0 | 0 | 0 | 0 | 0 | 0 | 0 | 0 | 0 | 0 | 0 | 0 | 0 | 0 | 0 | 0 | 0 | 0 | 0 | 0 | 0 | 0 | 0 | 0 | 0 | 0 | --
MBD000:ea_PetroleumSubt | Petroleum and Other Liquids Subtotal | 0.23812 | 0.25519 | 0.92512 | 0.97605 | 1.0045 | 1.0255 | 1.0327 | 1.0285 | 1.0159 | 0.99826 | 0.98327 | 0.97405 | 0.96997 | 0.97149 | 0.97637 | 0.98249 | 0.98573 | 0.99959 | 1.0051 | 1.013 | 1.0239 | 1.0379 | 1.0527 | 1.0647 | 1.0792 | 1.0925 | 1.1038 | 1.1174 | 1.1333 | 5.73%
MBD000:ea_NaturalGas | Natural Gas | 31.6731 | 31.1997 | 31.8999 | 32.5843 | 33.2507 | 33.7701 | 34.0861 | 34.1953 | 34.1928 | 34.0359 | 34.2066 | 34.5697 | 34.993 | 35.4823 | 36.0891 | 36.7241 | 37.3541 | 38.1553 | 38.8353 | 39.585 | 40.3564 | 41.2206 | 42.068 | 42.8384 | 43.4849 | 44.3733 | 45.2676 | 46.1482 | 47.1489 | 1.431%
MBD000:ea_SteamCoal | Steam Coal | 0 | 0 | 0 | 0 | 0 | 0 | 0 | 0 | 0 | 0 | 0 | 0 | 0 | 0 | 0 | 0 | 0 | 0 | 0 | 0 | 0 | 0 | 0 | 0 | 0 | 0 | 0 | 0 | 0 | --
MBD000:ea_Renewables | Renewables | 0 | 0 | 0 | 0 | 0 | 0 | 0 | 0 | 0 | 0 | 0 | 0 | 0 | 0 | 0 | 0 | 0 | 0 | 0 | 0 | 0 | 0 | 0 | 0 | 0 | 0 | 0 | 0 | 0 | --
MBD000:ea_PurchasedElec | Purchased Electricity | 41.0132 | 42.0653 | 42.5609 | 43.4419 | 44.2924 | 45.0996 | 45.788 | 46.284 | 46.6207 | 46.7506 | 47.3909 | 48.2644 | 49.2194 | 50.2787 | 51.3005 | 52.3921 | 53.566 | 54.7295 | 55.9878 | 57.2962 | 58.5548 | 59.8983 | 61.2015 | 62.4975 | 63.8682 | 65.298 | 66.7096 | 68.098 | 69.7687 | 1.916%
MBD000:ea_Total | Total | 72.9245 | 73.5202 | 75.386 | 77.0023 | 78.5476 | 79.8952 | 80.9067 | 81.5078 | 81.8293 | 81.7847 | 82.5808 | 83.8082 | 85.1824 | 86.7325 | 88.366 | 90.0986 | 91.9059 | 93.8844 | 95.8282 | 97.8942 | 99.9351 | 102.1568 | 104.3222 | 106.4005 | 108.4323 | 110.7637 | 113.0811 | 115.3636 | 118.0509 | 1.735%
Value of Shipments (billion 2012 dollars)
MBD000:aa_ValueofShipme | Fabricated Metal Products | 361.0846 | 354.0945 | 351.4848 | 357.95 | 369.7571 | 379.7257 | 385.5594 | 390.0249 | 392.7928 | 396.9148 | 405.3701 | 412.5991 | 418.5982 | 426.6435 | 435.4419 | 445.0695 | 454.9076 | 462.1544 | 469.0637 | 478.0939 | 485.7145 | 492.0963 | 496.2403 | 498.4103 | 500.9678 | 505.2282 | 507.2675 | 507.6861 | 514.9185 | 1.276%
MBD000:ba_ValueofShipme | Machinery | 399.612 | 393.5627 | 393.8051 | 398.5912 | 413.2026 | 426.0622 | 431.6219 | 436.4789 | 441.3839 | 448.8024 | 460.8558 | 470.0854 | 477.9114 | 487.0483 | 495.5631 | 503.8386 | 512.0967 | 518.9146 | 525.7898 | 533.8722 | 541.0337 | 546.6865 | 551.0295 | 554.6365 | 560.6531 | 567.3716 | 573.5165 | 577.6953 | 585.694 | 1.375%
MBD000:ca_ValueofShipme | Computers | 506.4909 | 516.4288 | 532.864 | 553.7712 | 577.2557 | 597.3641 | 614.6783 | 627.7211 | 637.3492 | 648.7374 | 662.2917 | 675.8846 | 690.4489 | 704.7786 | 720.0151 | 736.8014 | 754.869 | 773.4949 | 794.9199 | 816.0881 | 835.0398 | 855.2003 | 874.6053 | 893.0308 | 911.9271 | 931.3638 | 950.1554 | 970.8056 | 994.1169 | 2.438%
MBD000:da_ValueofShipme | Transportation Equipment | 1128.2124 | 1163.308 | 1177.9012 | 1174.4565 | 1180.5706 | 1202.4993 | 1218.9282 | 1226.8571 | 1237.5537 | 1256.5177 | 1288.4041 | 1316.1978 | 1337.4108 | 1360.609 | 1382.8597 | 1398.0405 | 1415.6758 | 1429.8843 | 1450.14 | 1475.5818 | 1500.8208 | 1522.6357 | 1540.6465 | 1558.8315 | 1582.4725 | 1608.0563 | 1631.1317 | 1653.2063 | 1681.0548 | 1.434%
MBD000:ea_ValueofShipme | Electrical Equipment | 136.7181 | 136.6602 | 138.1813 | 141.5022 | 144.8721 | 147.974 | 150.7281 | 153.045 | 154.9791 | 156.0959 | 159.3315 | 163.8135 | 168.1447 | 172.7258 | 177.386 | 182.32 | 187.6795 | 192.963 | 198.585 | 204.3862 | 209.7702 | 215.4957 | 221.1332 | 226.6013 | 232.2437 | 238.1822 | 244.161 | 250.013 | 257.0451 | 2.28%
Energy Consumption per Unit of Output 1/
(thousand Btu per 2012 dollar shipments)
MBD000:aa_(thousandBtup | Fabricated Metal Products | 0.63367 | 0.64239 | 0.65223 | 0.65297 | 0.65256 | 0.65153 | 0.64971 | 0.6459 | 0.64152 | 0.63701 | 0.63171 | 0.62716 | 0.62478 | 0.62246 | 0.62004 | 0.6168 | 0.61298 | 0.61115 | 0.60845 | 0.60538 | 0.60377 | 0.60261 | 0.60178 | 0.60157 | 0.60067 | 0.60062 | 0.60077 | 0.6012 | 0.59938 | -0.1985%
MBD000:ba_(thousandBtup | Machinery | 0.31001 | 0.31631 | 0.31979 | 0.32017 | 0.32081 | 0.32111 | 0.32083 | 0.3186 | 0.31582 | 0.31269 | 0.30911 | 0.30608 | 0.30461 | 0.30332 | 0.30236 | 0.30117 | 0.29957 | 0.29922 | 0.29795 | 0.29671 | 0.29638 | 0.29642 | 0.29649 | 0.29676 | 0.29632 | 0.29651 | 0.29662 | 0.29694 | 0.29628 | -0.1616%
MBD000:ca_(thousandBtup | Computers | 0.24609 | 0.25065 | 0.25258 | 0.25227 | 0.2505 | 0.24803 | 0.24469 | 0.2412 | 0.23792 | 0.2348 | 0.23178 | 0.22824 | 0.22531 | 0.22281 | 0.22046 | 0.218 | 0.21525 | 0.21298 | 0.21026 | 0.20781 | 0.20598 | 0.2043 | 0.20269 | 0.20111 | 0.19936 | 0.19802 | 0.19666 | 0.19523 | 0.19366 | -0.852%
MBD000:da_(thousandBtup | Transportation Equipment | 0.28274 | 0.2881 | 0.28932 | 0.28839 | 0.28746 | 0.2876 | 0.28682 | 0.28493 | 0.28197 | 0.27851 | 0.27481 | 0.27136 | 0.26946 | 0.26787 | 0.26663 | 0.26532 | 0.26361 | 0.26282 | 0.26106 | 0.25915 | 0.25775 | 0.25648 | 0.25523 | 0.2541 | 0.25246 | 0.25141 | 0.25033 | 0.24929 | 0.24789 | -0.4688%
MBD000:ea_(thousandBtup | Electrical Equipment | 0.53339 | 0.53798 | 0.54556 | 0.54418 | 0.54219 | 0.53993 | 0.53677 | 0.53257 | 0.528 | 0.52394 | 0.51829 | 0.51161 | 0.5066 | 0.50214 | 0.49816 | 0.49418 | 0.4897 | 0.48654 | 0.48256 | 0.47897 | 0.4764 | 0.47406 | 0.47176 | 0.46955 | 0.46689 | 0.46504 | 0.46314 | 0.46143 | 0.45926 | -0.533%
Carbon Dioxide Emissions 2/ (million metric
tons carbon dioxide)
MBD000:aa_tonscarbon_dd | Fabricated Metal Products | 20.3669 | 19.4739 | 19.3386 | 18.6383 | 17.6614 | 16.6804 | 15.5756 | 14.6957 | 13.9721 | 13.7339 | 13.7134 | 13.8723 | 13.8303 | 13.9733 | 14.1674 | 14.3284 | 14.4236 | 14.5309 | 14.6498 | 14.8882 | 15.0942 | 15.1798 | 15.1414 | 15.0505 | 14.9212 | 14.9578 | 14.8912 | 14.8256 | 14.8393 | -1.124%
MBD000:ba_tonscarbon_dd | Machinery | 11.4315 | 10.9888 | 10.9206 | 10.4266 | 9.9014 | 9.3911 | 8.7414 | 8.2136 | 7.8077 | 7.6961 | 7.6985 | 7.7859 | 7.7602 | 7.83 | 7.9177 | 7.9781 | 7.9946 | 8.0458 | 8.0986 | 8.2073 | 8.3126 | 8.3507 | 8.3336 | 8.3058 | 8.2714 | 8.3192 | 8.3311 | 8.347 | 8.3515 | -1.115%
MBD000:ca_tonscarbon_dd | Computers | 12.6812 | 12.409 | 12.7065 | 12.2818 | 11.4779 | 10.5479 | 9.6528 | 8.9544 | 8.4089 | 8.1809 | 8.0612 | 8.0578 | 7.9825 | 7.9928 | 8.0207 | 8.0225 | 7.9971 | 8.0358 | 8.1143 | 8.2474 | 8.3631 | 8.434 | 8.4335 | 8.4356 | 8.3852 | 8.4336 | 8.4441 | 8.5058 | 8.5154 | -1.412%
MBD000:da_tonscarbon_dd | Transportation Equipment | 27.8623 | 28.1003 | 28.0872 | 26.4435 | 24.394 | 22.9583 | 21.4839 | 20.2354 | 19.2683 | 18.9483 | 18.914 | 19.0904 | 19.033 | 19.1667 | 19.3373 | 19.339 | 19.2832 | 19.3185 | 19.4114 | 19.6348 | 19.8664 | 19.9566 | 19.9126 | 19.8831 | 19.8268 | 19.9606 | 20.014 | 20.0957 | 20.1434 | -1.152%
MBD000:ea_tonscarbon_dd | Electrical Equipment | 6.4854 | 6.2898 | 6.3777 | 6.1511 | 5.7626 | 5.3795 | 5.0326 | 4.7677 | 4.5639 | 4.462 | 4.4347 | 4.4935 | 4.5037 | 4.5581 | 4.6223 | 4.6829 | 4.7397 | 4.8164 | 4.8995 | 5.0109 | 5.1149 | 5.1999 | 5.2489 | 5.3037 | 5.3345 | 5.4096 | 5.4711 | 5.5479 | 5.6193 | -0.5106%
Fabricated Metal Products, Machinery,
Computers, Transportation Equipment,
and Electrical Equipment:
Combined Heat and Power 3/
Generating Capacity (gigawatts) 4/
MBD000:ma_Petroleum | Petroleum | 0.0189 | 0.0189 | 0.0189 | 0.0189 | 0.0189 | 0.0189 | 0.0189 | 0.0189 | 0.0189 | 0.0189 | 0.0189 | 0.0189 | 0.0189 | 0.0189 | 0.0189 | 0.0189 | 0.0189 | 0.0189 | 0.0189 | 0.0189 | 0.0189 | 0.0189 | 0.0189 | 0.0189 | 0.0189 | 0.0189 | 0.0189 | 0.0189 | 0.0189 | 0%
MBD000:ma_NaturalGas | Natural Gas | 0.079643 | 0.081601 | 0.083262 | 0.084375 | 0.085458 | 0.08654 | 0.087651 | 0.088801 | 0.090006 | 0.091289 | 0.092676 | 0.0942 | 0.095864 | 0.097641 | 0.099549 | 0.10156 | 0.10368 | 0.1059 | 0.10824 | 0.11073 | 0.11332 | 0.11603 | 0.11882 | 0.12168 | 0.12461 | 0.12766 | 0.13083 | 0.13413 | 0.13759 | 1.972%
MBD000:ma_Coal | Coal | 0 | 0 | 0 | 0 | 0 | 0 | 0 | 0 | 0 | 0 | 0 | 0 | 0 | 0 | 0 | 0 | 0 | 0 | 0 | 0 | 0 | 0 | 0 | 0 | 0 | 0 | 0 | 0 | 0 | --
MBD000:ma_Other | Other 5/ | 0.0835 | 0.0884 | 0.0884 | 0.0884 | 0.0884 | 0.0884 | 0.0884 | 0.0884 | 0.0884 | 0.0884 | 0.0884 | 0.0884 | 0.0884 | 0.0884 | 0.0884 | 0.0884 | 0.0884 | 0.0884 | 0.0884 | 0.0884 | 0.0884 | 0.0884 | 0.0884 | 0.0884 | 0.0884 | 0.0884 | 0.0884 | 0.0884 | 0.0884 | 0.2039%
MBD000:ma_Total | Total | 0.18204 | 0.1889 | 0.19056 | 0.19168 | 0.19276 | 0.19384 | 0.19495 | 0.1961 | 0.19731 | 0.19859 | 0.19998 | 0.2015 | 0.20316 | 0.20494 | 0.20685 | 0.20886 | 0.21098 | 0.2132 | 0.21554 | 0.21803 | 0.22062 | 0.22333 | 0.22612 | 0.22898 | 0.23191 | 0.23496 | 0.23813 | 0.24143 | 0.24488 | 1.065%
Net Generation (billion kilowatthours)
MBD000:na_Petroleum | Petroleum | 0.003611 | 0.003611 | 0.003611 | 0.003611 | 0.003611 | 0.003611 | 0.003611 | 0.003611 | 0.003611 | 0.003611 | 0.003611 | 0.003611 | 0.003611 | 0.003611 | 0.003611 | 0.003611 | 0.003611 | 0.003611 | 0.003611 | 0.003611 | 0.003611 | 0.003611 | 0.003611 | 0.003611 | 0.003611 | 0.003611 | 0.003611 | 0.003611 | 0.003611 | 0%
MBD000:na_NaturalGas | Natural Gas | 0.28253 | 0.29087 | 0.29801 | 0.30285 | 0.30759 | 0.31238 | 0.31733 | 0.32251 | 0.32799 | 0.33387 | 0.3403 | 0.34743 | 0.35529 | 0.36376 | 0.37294 | 0.3827 | 0.3931 | 0.40408 | 0.41577 | 0.42829 | 0.4415 | 0.45539 | 0.46986 | 0.48478 | 0.50028 | 0.51647 | 0.53349 | 0.55137 | 0.57024 | 2.54%
MBD000:na_Coal | Coal | 0 | 0 | 0 | 0 | 0 | 0 | 0 | 0 | 0 | 0 | 0 | 0 | 0 | 0 | 0 | 0 | 0 | 0 | 0 | 0 | 0 | 0 | 0 | 0 | 0 | 0 | 0 | 0 | 0 | --
MBD000:na_Other | Other 5/ | 0.15014 | 0.15639 | 0.15639 | 0.15639 | 0.15639 | 0.15639 | 0.15639 | 0.15639 | 0.15639 | 0.15639 | 0.15639 | 0.15639 | 0.15639 | 0.15639 | 0.15639 | 0.15639 | 0.15639 | 0.15639 | 0.15639 | 0.15639 | 0.15639 | 0.15639 | 0.15639 | 0.15639 | 0.15639 | 0.15639 | 0.15639 | 0.15639 | 0.15639 | 0.1458%
MBD000:na_Total | Total | 0.43628 | 0.45087 | 0.45801 | 0.46285 | 0.46759 | 0.47238 | 0.47733 | 0.48251 | 0.48799 | 0.49387 | 0.5003 | 0.50743 | 0.51529 | 0.52376 | 0.53294 | 0.5427 | 0.5531 | 0.56408 | 0.57577 | 0.58828 | 0.6015 | 0.6154 | 0.62986 | 0.64478 | 0.66028 | 0.67647 | 0.69349 | 0.71137 | 0.73024 | 1.857%
Disposition
MBD000:na_SalestotheGri | Sales to the Grid | 0.049262 | 0.049962 | 0.050524 | 0.050903 | 0.051276 | 0.051653 | 0.052044 | 0.052453 | 0.052887 | 0.053355 | 0.053867 | 0.054437 | 0.055065 | 0.055744 | 0.05648 | 0.057264 | 0.0581 | 0.058984 | 0.059926 | 0.060934 | 0.062001 | 0.063123 | 0.064292 | 0.065498 | 0.066751 | 0.068062 | 0.069438 | 0.070885 | 0.072411 | 1.385%
MBD000:na_Generationfor | Generation for Own Use | 0.38702 | 0.40091 | 0.40749 | 0.41194 | 0.41632 | 0.42072 | 0.42529 | 0.43005 | 0.4351 | 0.44051 | 0.44643 | 0.45299 | 0.46022 | 0.46802 | 0.47646 | 0.48544 | 0.495 | 0.5051 | 0.51585 | 0.52735 | 0.5395 | 0.55227 | 0.56557 | 0.57928 | 0.59353 | 0.60841 | 0.62405 | 0.64048 | 0.65782 | 1.913%
1/ Includes energy for combined-heat-and-power plants that have a non-regulatory status and small on-site generating systems.
2/ Includes emissions attributable to the fuels consumed to generate the purchased electricity, but not non-combustion
emissions from industrial processes.
3/ Includes industrial-owned generators not classified as combined heat and power, such as standby generators.
4/ All capacities are in gigawatts alternating current.
5/ Includes wood and other biomass, waste heat, municipal waste, and renewable sources.
Btu = British thermal unit.
- - = Not applicable.
Note: Includes estimated consumption for petroleum and other liquids. Totals may not equal sum of components due to independent rounding.
Data source: 2022 value of shipments: IHS Markit, Macroeconomic model, September 2022.
2022: U.S. Energy Information Administration (EIA), Short-Term Energy Outlook, November 2022 and EIA, AEO2023 National Energy
Modeling System run ref2023.d020623a. Projections: EIA, AEO2023 National Energy Modeling System run ref2023.d020623a.

## AEO 2022 Table 32 Metal Prdcts
| ref2022.d011222a | 2021 | 2022 | 2023 | 2024 | 2025 | 2026 | 2027 | 2028 | 2029 | 2030 | 2031 | 2032 | 2033 | 2034 | 2035 | 2036 | 2037 | 2038 | 2039 | 2040 | 2041 | 2042 | 2043 | 2044 | 2045 | 2046 | 2047 | 2048 | 2049 | 2050
|  | Report | Annual Energy Outlook 2022
|  | Scenario | ref2022 |  |  | Reference
|  | Datekey | d011222a
|  | Release Date |  | March 2022
MBD000 | 32. Metal Based Durables Industry Energy Consumption | [30 empty] | Average
Annual
Change
| Shipments, Energy Consumption, and Emissions | 2021 | 2022 | 2023 | 2024 | 2025 | 2026 | 2027 | 2028 | 2029 | 2030 | 2031 | 2032 | 2033 | 2034 | 2035 | 2036 | 2037 | 2038 | 2039 | 2040 | 2041 | 2042 | 2043 | 2044 | 2045 | 2046 | 2047 | 2048 | 2049 | 2050 | 2021–2050
Energy Consumption (trillion Btu)
Fabricated Metal Products Consumption 1/
MBD000:aa_LiquefiedPetr | Propane | 1.0092 | 1.9737 | 2.126 | 2.1399 | 2.1426 | 2.136 | 2.1244 | 2.0904 | 2.0517 | 2.0269 | 2.02 | 2.0122 | 1.9986 | 2.0143 | 2.0375 | 2.0612 | 2.071 | 2.0794 | 2.0964 | 2.0929 | 2.0886 | 2.094 | 2.0863 | 2.0847 | 2.1059 | 2.1411 | 2.1763 | 2.1887 | 2.1953 | 2.212 | 2.7%
MBD000:aa_DistillateOil | Distillate Fuel Oil | 0 | 0 | 0 | 0 | 0 | 0 | 0 | 0 | 0 | 0 | 0 | 0 | 0 | 0 | 0 | 0 | 0 | 0 | 0 | 0 | 0 | 0 | 0 | 0 | 0 | 0 | 0 | 0 | 0 | 0 | - -
MBD000:aa_ResidualOil | Residual Fuel Oil | 0.005243 | 0.005113 | 0.005194 | 0.005097 | 0.005148 | 0.005217 | 0.005283 | 0.00537 | 0.005448 | 0.005499 | 0.005536 | 0.005548 | 0.00555 | 0.005536 | 0.005522 | 0.005509 | 0.005499 | 0.005488 | 0.005479 | 0.005466 | 0.005457 | 0.005447 | 0.005441 | 0.005441 | 0.005441 | 0.005441 | 0.005441 | 0.005441 | 0.005441 | 0.005441 | 0.1%
MBD000:aa_PetrolCoke | Petroleum Coke | 0 | 0 | 0 | 0 | 0 | 0 | 0 | 0 | 0 | 0 | 0 | 0 | 0 | 0 | 0 | 0 | 0 | 0 | 0 | 0 | 0 | 0 | 0 | 0 | 0 | 0 | 0 | 0 | 0 | 0 | - -
MBD000:aa_PetroleumSubt | Petroleum and Other Liquids Subtotal | 1.0145 | 1.9788 | 2.1312 | 2.145 | 2.1478 | 2.1413 | 2.1297 | 2.0958 | 2.0572 | 2.0324 | 2.0255 | 2.0177 | 2.0042 | 2.0198 | 2.043 | 2.0667 | 2.0765 | 2.0849 | 2.1019 | 2.0983 | 2.0941 | 2.0994 | 2.0917 | 2.0902 | 2.1114 | 2.1466 | 2.1818 | 2.1942 | 2.2007 | 2.2174 | 2.7%
MBD000:aa_NaturalGas | Natural Gas | 110.7519 | 111.6444 | 113.6868 | 115.9885 | 117.2067 | 117.6393 | 117.568 | 116.796 | 116.0014 | 115.8421 | 116.0994 | 116.1749 | 116.3584 | 116.9843 | 118.1477 | 119.4536 | 120.7142 | 121.6442 | 122.6434 | 123.1143 | 123.1186 | 123.9612 | 125.2304 | 125.9078 | 126.8084 | 128.168 | 129.3055 | 128.9534 | 128.5858 | 129.3633 | 0.5%
MBD000:aa_Metallurgical | Metallurgical Coal | 0 | 0 | 0 | 0 | 0 | 0 | 0 | 0 | 0 | 0 | 0 | 0 | 0 | 0 | 0 | 0 | 0 | 0 | 0 | 0 | 0 | 0 | 0 | 0 | 0 | 0 | 0 | 0 | 0 | 0 | - -
MBD000:aa_SteamCoal | Steam Coal | 0 | 0 | 0 | 0 | 0 | 0 | 0 | 0 | 0 | 0 | 0 | 0 | 0 | 0 | 0 | 0 | 0 | 0 | 0 | 0 | 0 | 0 | 0 | 0 | 0 | 0 | 0 | 0 | 0 | 0 | - -
MBD000:aa_Renewables | Renewables | 0 | 0 | 0 | 0 | 0 | 0 | 0 | 0 | 0 | 0 | 0 | 0 | 0 | 0 | 0 | 0 | 0 | 0 | 0 | 0 | 0 | 0 | 0 | 0 | 0 | 0 | 0 | 0 | 0 | 0 | - -
MBD000:aa_PurchasedElec | Purchased Electricity | 132.678 | 133.6472 | 136.0484 | 138.316 | 139.5398 | 140.2207 | 140.6277 | 140.7215 | 140.5752 | 140.875 | 141.4929 | 142.4603 | 143.0697 | 143.7944 | 145.1423 | 146.6548 | 148.3436 | 149.5511 | 150.9097 | 151.48 | 151.6694 | 152.6923 | 154.03 | 154.6617 | 155.3414 | 156.939 | 158.1539 | 157.8914 | 157.6227 | 158.5464 | 0.6%
MBD000:aa_Total | Total | 244.4444 | 247.2704 | 251.8663 | 256.4495 | 258.8943 | 260.0013 | 260.3253 | 259.6133 | 258.6338 | 258.7495 | 259.6177 | 260.6529 | 261.4323 | 262.7986 | 265.333 | 268.1751 | 271.1342 | 273.2802 | 275.6551 | 276.6926 | 276.882 | 278.753 | 281.3522 | 282.6596 | 284.2612 | 287.2535 | 289.6412 | 289.0389 | 288.4092 | 290.1271 | 0.6%
Machinery Consumption 1/
MBD000:ba_LiquefiedPetr | Propane | 0.51424 | 1.0663 | 1.1332 | 1.1167 | 1.1148 | 1.1141 | 1.113 | 1.0997 | 1.0864 | 1.0789 | 1.077 | 1.0741 | 1.0703 | 1.0737 | 1.0826 | 1.0928 | 1.0984 | 1.1026 | 1.1122 | 1.1132 | 1.1158 | 1.1239 | 1.1264 | 1.1304 | 1.1457 | 1.1672 | 1.1871 | 1.2015 | 1.2122 | 1.2293 | 3.1%
MBD000:ba_DistillateOil | Distillate Fuel Oil | 1.1462 | 1.1805 | 1.1884 | 1.1997 | 1.2148 | 1.2277 | 1.2441 | 1.2657 | 1.2864 | 1.3062 | 1.3248 | 1.3457 | 1.3656 | 1.3799 | 1.3986 | 1.4193 | 1.4393 | 1.4538 | 1.4694 | 1.4845 | 1.4963 | 1.511 | 1.5278 | 1.5393 | 1.5497 | 1.5712 | 1.5885 | 1.6008 | 1.6153 | 1.6382 | 1.2%
MBD000:ba_ResidualOil | Residual Fuel Oil | 0.000288 | 0.000298 | 0.000308 | 0.000317 | 0.000326 | 0.000334 | 0.000342 | 0.000349 | 0.000354 | 0.000359 | 0.000362 | 0.000364 | 0.000365 | 0.000365 | 0.000365 | 0.000365 | 0.000365 | 0.000365 | 0.000365 | 0.000365 | 0.000365 | 0.000365 | 0.000365 | 0.000365 | 0.000365 | 0.000365 | 0.000365 | 0.000365 | 0.000365 | 0.000365 | 0.8%
MBD000:ba_PetrolCoke | Petroleum Coke | 0 | 0 | 0 | 0 | 0 | 0 | 0 | 0 | 0 | 0 | 0 | 0 | 0 | 0 | 0 | 0 | 0 | 0 | 0 | 0 | 0 | 0 | 0 | 0 | 0 | 0 | 0 | 0 | 0 | 0 | - -
MBD000:ba_PetroleumSubt | Petroleum and Other Liquids Subtotal | 1.6607 | 2.2472 | 2.3218 | 2.3167 | 2.3299 | 2.342 | 2.3574 | 2.3658 | 2.3732 | 2.3854 | 2.4022 | 2.4202 | 2.4362 | 2.4539 | 2.4816 | 2.5125 | 2.538 | 2.5568 | 2.582 | 2.5981 | 2.6125 | 2.6353 | 2.6545 | 2.67 | 2.6957 | 2.7387 | 2.776 | 2.8027 | 2.8278 | 2.8679 | 1.9%
MBD000:ba_NaturalGas | Natural Gas | 54.5114 | 56.4195 | 57.2326 | 57.913 | 58.5658 | 59.0956 | 59.6826 | 59.8155 | 59.9334 | 60.2584 | 60.8206 | 60.9783 | 61.4009 | 62.0021 | 62.8974 | 63.8703 | 64.7364 | 65.4161 | 66.1721 | 66.8718 | 67.4076 | 68.2614 | 69.3462 | 70.1789 | 71.1869 | 72.3851 | 73.4117 | 74.204 | 74.9426 | 75.9813 | 1.2%
MBD000:ba_SteamCoal | Steam Coal | 0 | 0 | 0 | 0 | 0 | 0 | 0 | 0 | 0 | 0 | 0 | 0 | 0 | 0 | 0 | 0 | 0 | 0 | 0 | 0 | 0 | 0 | 0 | 0 | 0 | 0 | 0 | 0 | 0 | 0 | - -
MBD000:ba_Renewables | Renewables | 0 | 0 | 0 | 0 | 0 | 0 | 0 | 0 | 0 | 0 | 0 | 0 | 0 | 0 | 0 | 0 | 0 | 0 | 0 | 0 | 0 | 0 | 0 | 0 | 0 | 0 | 0 | 0 | 0 | 0 | - -
MBD000:ba_PurchasedElec | Purchased Electricity | 75.1275 | 77.3485 | 78.1548 | 78.5674 | 79.2012 | 79.9833 | 81.0486 | 82.1034 | 83.0105 | 83.9348 | 84.9596 | 85.9697 | 86.9533 | 87.7473 | 88.893 | 90.1346 | 91.4283 | 92.4187 | 93.5298 | 94.505 | 95.3886 | 96.5073 | 97.7695 | 98.7147 | 99.6598 | 101.2137 | 102.4305 | 103.4289 | 104.4475 | 105.897 | 1.2%
MBD000:ba_Total | Total | 131.2997 | 136.0151 | 137.7093 | 138.7971 | 140.0968 | 141.4209 | 143.0886 | 144.2847 | 145.3171 | 146.5786 | 148.1824 | 149.3682 | 150.7904 | 152.2033 | 154.272 | 156.5174 | 158.7028 | 160.3915 | 162.2839 | 163.975 | 165.4087 | 167.404 | 169.7702 | 171.5637 | 173.5424 | 176.3375 | 178.6183 | 180.4356 | 182.2179 | 184.7462 | 1.2%
Computers Consumption 1/
MBD000:ca_LiquefiedPetr | Propane | 0 | 0 | 0 | 0 | 0 | 0 | 0 | 0 | 0 | 0 | 0 | 0 | 0 | 0 | 0 | 0 | 0 | 0 | 0 | 0 | 0 | 0 | 0 | 0 | 0 | 0 | 0 | 0 | 0 | 0 | - -
MBD000:ca_DistillateOil | Distillate Fuel Oil | 0 | 0 | 0 | 0 | 0 | 0 | 0 | 0 | 0 | 0 | 0 | 0 | 0 | 0 | 0 | 0 | 0 | 0 | 0 | 0 | 0 | 0 | 0 | 0 | 0 | 0 | 0 | 0 | 0 | 0 | - -
MBD000:ca_ResidualOil | Residual Fuel Oil | 4.9e-05 | 5.1e-05 | 5.3e-05 | 5.4e-05 | 5.6e-05 | 5.7e-05 | 5.9e-05 | 6e-05 | 6.1e-05 | 6.2e-05 | 6.2e-05 | 6.3e-05 | 6.3e-05 | 6.3e-05 | 6.3e-05 | 6.3e-05 | 6.3e-05 | 6.3e-05 | 6.3e-05 | 6.3e-05 | 6.3e-05 | 6.3e-05 | 6.3e-05 | 6.3e-05 | 6.3e-05 | 6.3e-05 | 6.3e-05 | 6.3e-05 | 6.3e-05 | 6.3e-05 | 0.8%
MBD000:ca_PetrolCoke | Petroleum Coke | 0 | 0 | 0 | 0 | 0 | 0 | 0 | 0 | 0 | 0 | 0 | 0 | 0 | 0 | 0 | 0 | 0 | 0 | 0 | 0 | 0 | 0 | 0 | 0 | 0 | 0 | 0 | 0 | 0 | 0 | - -
MBD000:ca_PetroleumSubt | Petroleum and Other Liquids Subtotal | 4.9e-05 | 5.1e-05 | 5.3e-05 | 5.4e-05 | 5.6e-05 | 5.7e-05 | 5.9e-05 | 6e-05 | 6.1e-05 | 6.2e-05 | 6.2e-05 | 6.3e-05 | 6.3e-05 | 6.3e-05 | 6.3e-05 | 6.3e-05 | 6.3e-05 | 6.3e-05 | 6.3e-05 | 6.3e-05 | 6.3e-05 | 6.3e-05 | 6.3e-05 | 6.3e-05 | 6.3e-05 | 6.3e-05 | 6.3e-05 | 6.3e-05 | 6.3e-05 | 6.3e-05 | 0.8%
MBD000:ca_NaturalGas | Natural Gas | 30.8683 | 30.8059 | 32.0379 | 32.6967 | 33.3816 | 33.6571 | 33.7354 | 33.5864 | 33.3328 | 33.1795 | 33.2271 | 33.0686 | 33.1352 | 33.3325 | 33.6836 | 34.0748 | 34.4521 | 34.8484 | 35.2721 | 35.7128 | 36.0807 | 36.5712 | 37.2233 | 37.8341 | 38.5406 | 39.1772 | 39.7892 | 40.4272 | 41.0355 | 41.6194 | 1%
MBD000:ca_SteamCoal | Steam Coal | 0 | 0 | 0 | 0 | 0 | 0 | 0 | 0 | 0 | 0 | 0 | 0 | 0 | 0 | 0 | 0 | 0 | 0 | 0 | 0 | 0 | 0 | 0 | 0 | 0 | 0 | 0 | 0 | 0 | 0 | - -
MBD000:ca_Renewables | Renewables | 0 | 0 | 0 | 0 | 0 | 0 | 0 | 0 | 0 | 0 | 0 | 0 | 0 | 0 | 0 | 0 | 0 | 0 | 0 | 0 | 0 | 0 | 0 | 0 | 0 | 0 | 0 | 0 | 0 | 0 | - -
MBD000:ca_PurchasedElec | Purchased Electricity | 102.7295 | 105.3518 | 109.2949 | 110.5752 | 111.7209 | 112.6225 | 113.5097 | 115.0701 | 115.9061 | 116.4354 | 117.2079 | 118.146 | 119.1476 | 119.8425 | 120.919 | 122.1057 | 123.7087 | 125.461 | 127.3636 | 129.2448 | 131.0969 | 133.0836 | 135.1953 | 137.3771 | 139.5664 | 141.9766 | 144.2572 | 146.9181 | 149.7818 | 152.4407 | 1.4%
MBD000:ca_Total | Total | 133.5978 | 136.1577 | 141.3328 | 143.272 | 145.1026 | 146.2796 | 147.2452 | 148.6566 | 149.239 | 149.615 | 150.4351 | 151.2147 | 152.2828 | 153.1751 | 154.6027 | 156.1806 | 158.1609 | 160.3094 | 162.6357 | 164.9576 | 167.1777 | 169.6549 | 172.4187 | 175.2112 | 178.1071 | 181.1539 | 184.0464 | 187.3453 | 190.8173 | 194.0601 | 1.3%
Transportation Equipment Consumption 1/
MBD000:da_LiquefiedPetr | Propane | 1.0135 | 2.1222 | 2.4196 | 2.3641 | 2.3108 | 2.2506 | 2.1973 | 2.1379 | 2.0707 | 2.015 | 1.9801 | 1.9436 | 1.9006 | 1.8829 | 1.8762 | 1.8714 | 1.8617 | 1.8536 | 1.8547 | 1.839 | 1.8169 | 1.7982 | 1.7704 | 1.7443 | 1.7422 | 1.7481 | 1.7492 | 1.7375 | 1.7175 | 1.7067 | 1.8%
MBD000:da_DistillateOil | Distillate Fuel Oil | 3.4161 | 3.6551 | 3.9198 | 3.8217 | 3.7791 | 3.7553 | 3.7353 | 3.7163 | 3.6709 | 3.6378 | 3.6201 | 3.617 | 3.6129 | 3.6145 | 3.6242 | 3.6369 | 3.6477 | 3.6654 | 3.6895 | 3.7019 | 3.717 | 3.7383 | 3.7571 | 3.7657 | 3.7966 | 3.8359 | 3.8702 | 3.8797 | 3.8816 | 3.9037 | 0.5%
MBD000:da_ResidualOil | Residual Fuel Oil | 3.7123 | 2.9711 | 2.828 | 2.0126 | 1.7222 | 1.5717 | 1.4635 | 1.5541 | 1.6246 | 1.6672 | 1.704 | 1.7158 | 1.771 | 1.7773 | 1.757 | 1.7547 | 1.7794 | 1.7996 | 1.8475 | 1.8097 | 1.8508 | 1.8847 | 1.856 | 1.8374 | 1.8267 | 1.8307 | 1.8546 | 1.8751 | 1.8906 | 1.9325 | -2.2%
MBD000:da_PetrolCoke | Petroleum Coke | 0 | 0 | 0 | 0 | 0 | 0 | 0 | 0 | 0 | 0 | 0 | 0 | 0 | 0 | 0 | 0 | 0 | 0 | 0 | 0 | 0 | 0 | 0 | 0 | 0 | 0 | 0 | 0 | 0 | 0 | - -
MBD000:da_PetroleumSubt | Petroleum and Other Liquids Subtotal | 8.1418 | 8.7484 | 9.1674 | 8.1984 | 7.812 | 7.5775 | 7.3961 | 7.4082 | 7.3662 | 7.32 | 7.3042 | 7.2764 | 7.2845 | 7.2748 | 7.2575 | 7.263 | 7.2889 | 7.3187 | 7.3917 | 7.3506 | 7.3847 | 7.4212 | 7.3834 | 7.3475 | 7.3655 | 7.4147 | 7.4739 | 7.4924 | 7.4896 | 7.5429 | -0.3%
MBD000:da_NaturalGas | Natural Gas | 151.6926 | 164.9889 | 177.9115 | 177.4338 | 175.8459 | 173.9919 | 171.92 | 170.2148 | 167.6093 | 166.0321 | 165.6959 | 164.9461 | 164.7244 | 165.2432 | 166.5488 | 168.0487 | 169.3188 | 170.6056 | 172.1064 | 173.7988 | 175.2856 | 177.031 | 179.395 | 181.078 | 183.7468 | 186.8495 | 189.3574 | 190.5185 | 191.4159 | 193.0391 | 0.8%
MBD000:da_SteamCoal | Steam Coal | 0 | 0 | 0 | 0 | 0 | 0 | 0 | 0 | 0 | 0 | 0 | 0 | 0 | 0 | 0 | 0 | 0 | 0 | 0 | 0 | 0 | 0 | 0 | 0 | 0 | 0 | 0 | 0 | 0 | 0 | - -
MBD000:da_Renewables | Renewables | 0 | 0 | 0 | 0 | 0 | 0 | 0 | 0 | 0 | 0 | 0 | 0 | 0 | 0 | 0 | 0 | 0 | 0 | 0 | 0 | 0 | 0 | 0 | 0 | 0 | 0 | 0 | 0 | 0 | 0 | - -
MBD000:da_PurchasedElec | Purchased Electricity | 168.761 | 181.6876 | 194.5441 | 192.7076 | 190.41 | 188.4951 | 186.938 | 186.1733 | 184.2028 | 182.6605 | 182.1152 | 181.9586 | 181.6673 | 181.5483 | 182.2163 | 183.0809 | 184.1155 | 185.1525 | 186.4861 | 187.7133 | 188.9302 | 190.1643 | 191.7321 | 192.627 | 194.2788 | 196.8075 | 198.5402 | 199.0498 | 199.3089 | 200.3086 | 0.6%
MBD000:da_Total | Total | 328.5954 | 355.4249 | 381.6231 | 378.3398 | 374.068 | 370.0645 | 366.2541 | 363.7963 | 359.1782 | 356.0126 | 355.1154 | 354.1811 | 353.6761 | 354.0663 | 356.0225 | 358.3926 | 360.7232 | 363.0767 | 365.9842 | 368.8628 | 371.6005 | 374.6165 | 378.5105 | 381.0524 | 385.3911 | 391.0717 | 395.3716 | 397.0607 | 398.2145 | 400.8906 | 0.7%
Electrical Equipment Consumption 1/
MBD000:ea_LiquefiedPetr | Propane | 0.50265 | 0.99885 | 1.0908 | 1.0989 | 1.091 | 1.0742 | 1.0561 | 1.0331 | 1.0099 | 0.99332 | 0.97769 | 0.96449 | 0.95398 | 0.95115 | 0.9523 | 0.95406 | 0.95492 | 0.95767 | 0.96629 | 0.96917 | 0.97356 | 0.98096 | 0.98506 | 0.99164 | 1.0087 | 1.0307 | 1.052 | 1.0724 | 1.0911 | 1.1127 | 2.8%
MBD000:ea_DistillateOil | Distillate Fuel Oil | 0 | 0 | 0 | 0 | 0 | 0 | 0 | 0 | 0 | 0 | 0 | 0 | 0 | 0 | 0 | 0 | 0 | 0 | 0 | 0 | 0 | 0 | 0 | 0 | 0 | 0 | 0 | 0 | 0 | 0 | - -
MBD000:ea_ResidualOil | Residual Fuel Oil | 0 | 0 | 0 | 0 | 0 | 0 | 0 | 0 | 0 | 0 | 0 | 0 | 0 | 0 | 0 | 0 | 0 | 0 | 0 | 0 | 0 | 0 | 0 | 0 | 0 | 0 | 0 | 0 | 0 | 0 | - -
MBD000:ea_PetrolCoke | Petroleum Coke | 0 | 0 | 0 | 0 | 0 | 0 | 0 | 0 | 0 | 0 | 0 | 0 | 0 | 0 | 0 | 0 | 0 | 0 | 0 | 0 | 0 | 0 | 0 | 0 | 0 | 0 | 0 | 0 | 0 | 0 | - -
MBD000:ea_PetroleumSubt | Petroleum Subtotal | 0.50265 | 0.99885 | 1.0908 | 1.0989 | 1.091 | 1.0742 | 1.0561 | 1.0331 | 1.0099 | 0.99332 | 0.97769 | 0.96449 | 0.95398 | 0.95115 | 0.9523 | 0.95406 | 0.95492 | 0.95767 | 0.96629 | 0.96917 | 0.97356 | 0.98096 | 0.98506 | 0.99164 | 1.0087 | 1.0307 | 1.052 | 1.0724 | 1.0911 | 1.1127 | 2.8%
MBD000:ea_NaturalGas | Natural Gas | 31.1145 | 31.9173 | 32.8244 | 33.4732 | 33.6385 | 33.6159 | 33.5437 | 33.4157 | 33.2672 | 33.2459 | 33.0965 | 32.9696 | 33.1301 | 33.4017 | 33.7715 | 34.1827 | 34.6701 | 35.2265 | 35.8892 | 36.55 | 37.1794 | 37.9303 | 38.8059 | 39.6493 | 40.6339 | 41.6532 | 42.6563 | 43.7455 | 44.8733 | 46.0057 | 1.4%
MBD000:ea_SteamCoal | Steam Coal | 0 | 0 | 0 | 0 | 0 | 0 | 0 | 0 | 0 | 0 | 0 | 0 | 0 | 0 | 0 | 0 | 0 | 0 | 0 | 0 | 0 | 0 | 0 | 0 | 0 | 0 | 0 | 0 | 0 | 0 | - -
MBD000:ea_Renewables | Renewables | 0 | 0 | 0 | 0 | 0 | 0 | 0 | 0 | 0 | 0 | 0 | 0 | 0 | 0 | 0 | 0 | 0 | 0 | 0 | 0 | 0 | 0 | 0 | 0 | 0 | 0 | 0 | 0 | 0 | 0 | - -
MBD000:ea_PurchasedElec | Purchased Electricity | 41.7657 | 43.1072 | 44.5112 | 45.3444 | 45.5904 | 45.7349 | 45.8984 | 46.191 | 46.3823 | 46.66 | 46.6326 | 46.8758 | 47.4092 | 47.9548 | 48.6364 | 49.3751 | 50.3239 | 51.3854 | 52.6334 | 53.8457 | 55.0708 | 56.4196 | 57.8879 | 59.323 | 60.8991 | 62.6486 | 64.3401 | 66.2123 | 68.1745 | 70.1442 | 1.8%
MBD000:ea_Total | Total | 73.3829 | 76.0233 | 78.4264 | 79.9165 | 80.3199 | 80.4251 | 80.4982 | 80.6398 | 80.6594 | 80.8992 | 80.7068 | 80.8098 | 81.4933 | 82.3077 | 83.3602 | 84.5119 | 85.9489 | 87.5696 | 89.4889 | 91.3649 | 93.2238 | 95.3308 | 97.6789 | 99.964 | 102.5417 | 105.3325 | 108.0484 | 111.0301 | 114.1389 | 117.2626 | 1.6%
Value of Shipments (billion 2012 dollars)
MBD000:aa_ValueofShipme | Fabricated Metal Products | 356.3775 | 359.2952 | 363.2783 | 368.1657 | 371.4991 | 372.5903 | 372.0308 | 371.2458 | 370.7394 | 372.0073 | 373.4617 | 376.9272 | 379.4641 | 381.3137 | 384.9692 | 389.3048 | 394.4278 | 398.1924 | 402.3267 | 404.3521 | 404.8793 | 408.2242 | 412.7831 | 414.8155 | 416.7045 | 421.1273 | 424.5909 | 422.1884 | 420.1636 | 423.5537 | 0.6%
MBD000:ba_ValueofShipme | Machinery | 388.7959 | 398.3743 | 399.2254 | 401.5787 | 405.3185 | 408.4758 | 413.053 | 419.558 | 425.8423 | 432.0784 | 438.2357 | 445.5043 | 452.6375 | 458.2527 | 465.4706 | 473.2667 | 480.7909 | 486.6578 | 492.9557 | 499.286 | 504.4822 | 510.4543 | 517.1423 | 522.069 | 526.6735 | 535.0998 | 542.1215 | 547.3836 | 553.3932 | 562.3798 | 1.3%
MBD000:ca_ValueofShipme | Computers | 481.0702 | 505.3137 | 525.629 | 533.4941 | 539.715 | 545.9092 | 553.0651 | 565.9013 | 575.2194 | 582.5435 | 590.8795 | 600.4851 | 610.7312 | 619.2754 | 629.1456 | 639.7092 | 652.6508 | 667.2739 | 682.9052 | 699.0186 | 714.7557 | 731.3912 | 748.0107 | 765.9446 | 784.4316 | 803.5132 | 823.0165 | 845.0706 | 869.2382 | 891.8275 | 2.2%
MBD000:da_ValueofShipme | Transportation Equipment | 1097.1733 | 1186.0754 | 1256.5553 | 1230.3678 | 1211.1823 | 1197.546 | 1182.4027 | 1180.8767 | 1171.392 | 1167.7052 | 1169.613 | 1178.7113 | 1188.4805 | 1195.6718 | 1206.9403 | 1219.6143 | 1230.877 | 1242.949 | 1256.4797 | 1272.7285 | 1292.1147 | 1311.7543 | 1334.0293 | 1351.8857 | 1374.7927 | 1404.347 | 1429.564 | 1443.489 | 1457.2767 | 1477.3979 | 1%
MBD000:ea_ValueofShipme | Electrical Equipment | 133.0075 | 137.6165 | 140.9147 | 142.852 | 143.6158 | 144.1187 | 144.5819 | 145.7243 | 146.6942 | 147.9938 | 147.9558 | 149.2706 | 151.788 | 154.3444 | 157.2585 | 160.441 | 164.2559 | 168.6109 | 173.6132 | 178.5623 | 183.5047 | 188.8818 | 194.5762 | 200.2644 | 206.5159 | 213.2448 | 219.9836 | 227.3721 | 235.1717 | 242.9839 | 2.1%
Energy Consumption per Unit of Output 1/
(thousand Btu per 2012 dollar shipments)
MBD000:aa_(thousandBtup | Fabricated Metal Products | 0.68591 | 0.68821 | 0.69332 | 0.69656 | 0.69689 | 0.69782 | 0.69974 | 0.6993 | 0.69762 | 0.69555 | 0.69517 | 0.69152 | 0.68895 | 0.68919 | 0.68923 | 0.68886 | 0.68741 | 0.6863 | 0.68515 | 0.68429 | 0.68386 | 0.68284 | 0.6816 | 0.68141 | 0.68217 | 0.68211 | 0.68217 | 0.68462 | 0.68642 | 0.68498 | 0%
MBD000:ba_(thousandBtup | Machinery | 0.33771 | 0.34142 | 0.34494 | 0.34563 | 0.34565 | 0.34622 | 0.34642 | 0.3439 | 0.34125 | 0.33924 | 0.33813 | 0.33528 | 0.33314 | 0.33214 | 0.33143 | 0.33072 | 0.33009 | 0.32958 | 0.32921 | 0.32842 | 0.32788 | 0.32795 | 0.32828 | 0.32862 | 0.32951 | 0.32954 | 0.32948 | 0.32963 | 0.32927 | 0.32851 | -0.1%
MBD000:ca_(thousandBtup | Computers | 0.27771 | 0.26945 | 0.26888 | 0.26855 | 0.26885 | 0.26796 | 0.26623 | 0.26269 | 0.25945 | 0.25683 | 0.2546 | 0.25182 | 0.24935 | 0.24735 | 0.24573 | 0.24414 | 0.24234 | 0.24024 | 0.23815 | 0.23599 | 0.23389 | 0.23196 | 0.2305 | 0.22875 | 0.22705 | 0.22545 | 0.22362 | 0.22169 | 0.21952 | 0.2176 | -0.8%
MBD000:da_(thousandBtup | Transportation Equipment | 0.29949 | 0.29967 | 0.30371 | 0.3075 | 0.30884 | 0.30902 | 0.30975 | 0.30807 | 0.30662 | 0.30488 | 0.30362 | 0.30048 | 0.29759 | 0.29612 | 0.29498 | 0.29386 | 0.29306 | 0.29211 | 0.29128 | 0.28982 | 0.28759 | 0.28558 | 0.28374 | 0.28187 | 0.28033 | 0.27847 | 0.27657 | 0.27507 | 0.27326 | 0.27135 | -0.3%
MBD000:ea_(thousandBtup | Electrical Equipment | 0.55172 | 0.55243 | 0.55655 | 0.55944 | 0.55927 | 0.55805 | 0.55676 | 0.55337 | 0.54985 | 0.54664 | 0.54548 | 0.54136 | 0.53689 | 0.53327 | 0.53008 | 0.52675 | 0.52326 | 0.51936 | 0.51545 | 0.51167 | 0.50802 | 0.50471 | 0.50201 | 0.49916 | 0.49653 | 0.49395 | 0.49117 | 0.48832 | 0.48534 | 0.48259 | -0.5%
Carbon Dioxide Emissions 2/ (million metric
tons carbon dioxide)
MBD000:aa_tonscarbon_dd | Fabricated Metal Products | 22.6323 | 22.3383 | 21.9928 | 20.804 | 20.4581 | 20.3114 | 19.9077 | 19.91 | 19.6968 | 19.4221 | 19.2953 | 19.1978 | 19.465 | 19.067 | 18.7734 | 18.7055 | 18.8109 | 18.9561 | 19.1183 | 19.1006 | 19.075 | 19.1636 | 19.2696 | 19.2945 | 19.2611 | 19.4042 | 19.4821 | 19.364 | 19.2849 | 19.4403 | -0.5%
MBD000:ba_tonscarbon_dd | Machinery | 12.5024 | 12.6231 | 12.3418 | 11.5259 | 11.3253 | 11.2965 | 11.1764 | 11.3 | 11.3033 | 11.2362 | 11.245 | 11.2394 | 11.4842 | 11.2826 | 11.1348 | 11.1277 | 11.2198 | 11.3341 | 11.4633 | 11.5225 | 11.596 | 11.7079 | 11.8248 | 11.9084 | 11.9494 | 12.0983 | 12.1969 | 12.2626 | 12.3534 | 12.5495 | 0%
MBD000:ca_tonscarbon_dd | Computers | 14.0397 | 13.8607 | 13.7966 | 12.8285 | 12.4959 | 12.3467 | 12.1041 | 12.2648 | 12.2035 | 11.9912 | 11.9026 | 11.7958 | 11.9828 | 11.6623 | 11.3755 | 11.2791 | 11.3288 | 11.4793 | 11.644 | 11.7536 | 11.8819 | 12.0099 | 12.1322 | 12.2465 | 12.3143 | 12.4737 | 12.5879 | 12.7385 | 12.927 | 13.1891 | -0.2%
MBD000:da_tonscarbon_dd | Transportation Equipment | 29.9304 | 31.5652 | 32.6825 | 30.1645 | 29.0678 | 28.4521 | 27.6041 | 27.4995 | 26.9607 | 26.3344 | 25.9976 | 25.6768 | 25.8729 | 25.2578 | 24.791 | 24.5995 | 24.6095 | 24.7526 | 24.9309 | 24.9993 | 25.1118 | 25.2372 | 25.3774 | 25.4287 | 25.514 | 25.7933 | 25.9448 | 25.9247 | 25.9172 | 26.1237 | -0.5%
MBD000:ea_tonscarbon_dd | Electrical Equipment | 6.8567 | 6.9084 | 6.8946 | 6.5107 | 6.3653 | 6.2908 | 6.1567 | 6.1933 | 6.1548 | 6.0796 | 6.0069 | 5.9558 | 6.0604 | 5.9556 | 5.8582 | 5.8481 | 5.9066 | 6.0156 | 6.1475 | 6.2509 | 6.3654 | 6.489 | 6.62 | 6.7459 | 6.864 | 7.0272 | 7.1721 | 7.3326 | 7.5167 | 7.747 | 0.4%
Fabricated Metal Products, Machinery,
Computers, Transportation Equipment,
and Electrical Equipment:
Combined Heat and Power 3/
Generating Capacity (gigawatts)
MBD000:ma_Petroleum | Petroleum | 0.0171 | 0.0171 | 0.0171 | 0.0171 | 0.0171 | 0.0171 | 0.0171 | 0.0171 | 0.0171 | 0.0171 | 0.0171 | 0.0171 | 0.0171 | 0.0171 | 0.0171 | 0.0171 | 0.0171 | 0.0171 | 0.0171 | 0.0171 | 0.0171 | 0.0171 | 0.0171 | 0.0171 | 0.0171 | 0.0171 | 0.0171 | 0.0171 | 0.0171 | 0.0171 | 0%
MBD000:ma_NaturalGas | Natural Gas | 0.10585 | 0.108 | 0.11009 | 0.1117 | 0.11319 | 0.11462 | 0.11604 | 0.11743 | 0.1188 | 0.12015 | 0.1215 | 0.12285 | 0.12422 | 0.12559 | 0.12699 | 0.12842 | 0.12987 | 0.13135 | 0.13282 | 0.13435 | 0.13589 | 0.13746 | 0.1391 | 0.14078 | 0.14253 | 0.14433 | 0.14622 | 0.14815 | 0.15014 | 0.15222 | 1.3%
MBD000:ma_Coal | Coal | 0 | 0 | 0 | 0 | 0 | 0 | 0 | 0 | 0 | 0 | 0 | 0 | 0 | 0 | 0 | 0 | 0 | 0 | 0 | 0 | 0 | 0 | 0 | 0 | 0 | 0 | 0 | 0 | 0 | 0 | - -
MBD000:ma_Other | Other 4/ | 0.0713 | 0.0713 | 0.0713 | 0.0713 | 0.0713 | 0.0713 | 0.0713 | 0.0713 | 0.0713 | 0.0713 | 0.0713 | 0.0713 | 0.0713 | 0.0713 | 0.0713 | 0.0713 | 0.0713 | 0.0713 | 0.0713 | 0.0713 | 0.0713 | 0.0713 | 0.0713 | 0.0713 | 0.0713 | 0.0713 | 0.0713 | 0.0713 | 0.0713 | 0.0713 | 0%
MBD000:ma_Total | Total | 0.19425 | 0.1964 | 0.19849 | 0.2001 | 0.20159 | 0.20302 | 0.20444 | 0.20583 | 0.2072 | 0.20855 | 0.2099 | 0.21125 | 0.21262 | 0.21399 | 0.21539 | 0.21682 | 0.21827 | 0.21975 | 0.22122 | 0.22275 | 0.22429 | 0.22586 | 0.2275 | 0.22918 | 0.23093 | 0.23273 | 0.23461 | 0.23655 | 0.23854 | 0.24062 | 0.7%
Net Generation (billion kilowatthours)
MBD000:na_Petroleum | Petroleum | 0.003789 | 0.003789 | 0.003789 | 0.003789 | 0.003789 | 0.003789 | 0.003789 | 0.003789 | 0.003789 | 0.003789 | 0.003789 | 0.003789 | 0.003789 | 0.003789 | 0.003789 | 0.003789 | 0.003789 | 0.003789 | 0.003789 | 0.003789 | 0.003789 | 0.003789 | 0.003789 | 0.003789 | 0.003789 | 0.003789 | 0.003789 | 0.003789 | 0.003789 | 0.003789 | 0%
MBD000:na_NaturalGas | Natural Gas | 0.25942 | 0.2688 | 0.27802 | 0.28518 | 0.2919 | 0.29837 | 0.30484 | 0.31128 | 0.31767 | 0.32402 | 0.33045 | 0.33691 | 0.34349 | 0.35018 | 0.35706 | 0.36412 | 0.37133 | 0.37872 | 0.38617 | 0.3939 | 0.40177 | 0.4099 | 0.4184 | 0.4272 | 0.43639 | 0.44597 | 0.45607 | 0.46652 | 0.47736 | 0.48874 | 2.2%
MBD000:na_Coal | Coal | 0 | 0 | 0 | 0 | 0 | 0 | 0 | 0 | 0 | 0 | 0 | 0 | 0 | 0 | 0 | 0 | 0 | 0 | 0 | 0 | 0 | 0 | 0 | 0 | 0 | 0 | 0 | 0 | 0 | 0 | - -
MBD000:na_Other | Other 4/ | 0.13108 | 0.13108 | 0.13108 | 0.13108 | 0.13108 | 0.13108 | 0.13108 | 0.13108 | 0.13108 | 0.13108 | 0.13108 | 0.13108 | 0.13108 | 0.13108 | 0.13108 | 0.13108 | 0.13108 | 0.13108 | 0.13108 | 0.13108 | 0.13108 | 0.13108 | 0.13108 | 0.13108 | 0.13108 | 0.13108 | 0.13108 | 0.13108 | 0.13108 | 0.13108 | 0%
MBD000:na_Total | Total | 0.39429 | 0.40368 | 0.41289 | 0.42005 | 0.42677 | 0.43324 | 0.43972 | 0.44615 | 0.45254 | 0.45889 | 0.46532 | 0.47178 | 0.47836 | 0.48505 | 0.49193 | 0.499 | 0.5062 | 0.51359 | 0.52104 | 0.52877 | 0.53665 | 0.54477 | 0.55327 | 0.56207 | 0.57127 | 0.58084 | 0.59094 | 0.60139 | 0.61223 | 0.62361 | 1.6%
Disposition
MBD000:na_SalestotheGri | Sales to the Grid | 0.084038 | 0.084775 | 0.0855 | 0.086064 | 0.086594 | 0.087104 | 0.087615 | 0.088125 | 0.088631 | 0.089136 | 0.089646 | 0.090161 | 0.090687 | 0.091221 | 0.091772 | 0.092338 | 0.092916 | 0.09351 | 0.094109 | 0.094732 | 0.095367 | 0.096023 | 0.096709 | 0.097421 | 0.098166 | 0.09894 | 0.099757 | 0.1006 | 0.10148 | 0.1024 | 0.7%
MBD000:na_Generationfor | Generation for Own Use | 0.31025 | 0.3189 | 0.32739 | 0.33398 | 0.34018 | 0.34614 | 0.3521 | 0.35803 | 0.36391 | 0.36976 | 0.37567 | 0.38162 | 0.38768 | 0.39383 | 0.40016 | 0.40666 | 0.41328 | 0.42008 | 0.42693 | 0.43404 | 0.44128 | 0.44875 | 0.45656 | 0.46465 | 0.4731 | 0.4819 | 0.49118 | 0.50079 | 0.51075 | 0.52121 | 1.8%
1/ Includes energy for combined heat and power plants that have a non-regulatory status and small on-site generating systems.
2/ Includes emissions attributable to the fuels consumed to generate the purchased electricity, but not non-combustion
emissions from industrial processes.
3/ Includes industrial-owned generators not classified as combined heat and power, such as standby generators.
4/ Includes wood and other biomass, waste heat, municipal waste, and renewable sources.
Btu = British thermal unit.
- - = Not applicable.
Note: Includes estimated consumption for petroleum and other liquids. Totals may not equal sum of components due to independent rounding.
Sources: 2021 value of shipments: IHS Markit, Macroeconomic model, September 2021.
2021: U.S. Energy Information Administration (EIA), Short-Term Energy Outlook, November 2021 and EIA, AEO2022 National Energy
Modeling System run ref2022.d011222a. Projections: EIA, AEO2022 National Energy Modeling System run ref2022.d011222a.

## AEO 2023 Table 33 Other Mfg
| ref2023.d020623a | 2022 | 2023 | 2024 | 2025 | 2026 | 2027 | 2028 | 2029 | 2030 | 2031 | 2032 | 2033 | 2034 | 2035 | 2036 | 2037 | 2038 | 2039 | 2040 | 2041 | 2042 | 2043 | 2044 | 2045 | 2046 | 2047 | 2048 | 2049 | 2050
|  | Report | Annual Energy Outlook 2023
|  | Scenario | ref2023 |  |  | Reference
|  | Datekey | d020623a
|  | Release Date |  | March 2023
BOM000 | 33. Other Manufacturing Industry Energy Consumption | [29 empty] | Annual
Change
2022–2050
| Shipments, Energy Consumption, and Emissions | 2022 | 2023 | 2024 | 2025 | 2026 | 2027 | 2028 | 2029 | 2030 | 2031 | 2032 | 2033 | 2034 | 2035 | 2036 | 2037 | 2038 | 2039 | 2040 | 2041 | 2042 | 2043 | 2044 | 2045 | 2046 | 2047 | 2048 | 2049 | 2050 | 2050
Energy Consumption (trillion Btu)
Wood Products Consumption 1/
BOM000:aa_LiquefiedPetr | Propane | 0.71739 | 0.61125 | 2.0338 | 2.2449 | 2.4198 | 2.609 | 2.7487 | 2.8112 | 2.7938 | 2.8062 | 2.8159 | 2.7932 | 2.7545 | 2.7034 | 2.6174 | 2.6239 | 2.6176 | 2.6415 | 2.6667 | 2.7185 | 2.7638 | 2.7646 | 2.7788 | 2.8076 | 2.8631 | 2.9197 | 2.9584 | 2.9911 | 3.0402 | 5.293%
BOM000:aa_DistillateOil | Distillate Fuel Oil | 6.4894 | 5.4956 | 5.0971 | 5.458 | 5.7529 | 6.1721 | 6.5954 | 6.7038 | 6.7006 | 6.7377 | 6.8098 | 6.8249 | 6.8102 | 6.7181 | 6.5409 | 6.5682 | 6.5919 | 6.6308 | 6.7233 | 6.8504 | 6.9638 | 6.9399 | 6.959 | 7.0047 | 7.0773 | 7.1908 | 7.2728 | 7.316 | 7.4085 | 0.4742%
BOM000:aa_ResidualOil | Residual Fuel Oil | 0 | 0 | 0 | 0 | 0 | 0 | 0 | 0 | 0 | 0 | 0 | 0 | 0 | 0 | 0 | 0 | 0 | 0 | 0 | 0 | 0 | 0 | 0 | 0 | 0 | 0 | 0 | 0 | 0 | --
BOM000:aa_PetroleumSubt | Petroleum and Other Liquids Subtotal | 7.2068 | 6.1069 | 7.1308 | 7.703 | 8.1727 | 8.7811 | 9.3441 | 9.5149 | 9.4944 | 9.5439 | 9.6257 | 9.6181 | 9.5647 | 9.4216 | 9.1583 | 9.1921 | 9.2095 | 9.2722 | 9.39 | 9.5689 | 9.7276 | 9.7044 | 9.7379 | 9.8123 | 9.9404 | 10.1105 | 10.2312 | 10.3071 | 10.4488 | 1.336%
BOM000:aa_NaturalGas | Natural Gas | 55.928 | 49.8132 | 48.295 | 48.967 | 48.7658 | 48.8754 | 49.3666 | 49.7029 | 49.5141 | 49.2854 | 49.3387 | 49.3538 | 49.4071 | 49.2041 | 48.626 | 48.5672 | 48.3824 | 48.3886 | 48.4317 | 48.657 | 48.8191 | 48.7679 | 48.6099 | 48.2995 | 47.9406 | 47.9377 | 47.8067 | 47.7304 | 47.9996 | -0.5445%
BOM000:aa_SteamCoal | Steam Coal | 0 | 0 | 0 | 0 | 0 | 0 | 0 | 0 | 0 | 0 | 0 | 0 | 0 | 0 | 0 | 0 | 0 | 0 | 0 | 0 | 0 | 0 | 0 | 0 | 0 | 0 | 0 | 0 | 0 | --
BOM000:aa_MetCoal | Metallurgical Coal | 0 | 0 | 0 | 0 | 0 | 0 | 0 | 0 | 0 | 0 | 0 | 0 | 0 | 0 | 0 | 0 | 0 | 0 | 0 | 0 | 0 | 0 | 0 | 0 | 0 | 0 | 0 | 0 | 0 | --
BOM000:aa_Renewables | Renewables | 297.1987 | 296.3896 | 290.1202 | 297.0717 | 294.7741 | 294.7798 | 299.9037 | 306.3447 | 309.9689 | 312.5621 | 317.8215 | 323.8437 | 330.7964 | 335.2512 | 335.5193 | 338.4096 | 340.9702 | 344.1004 | 348.1394 | 353.38 | 357.9682 | 361.4774 | 363.1539 | 362.4514 | 362.4898 | 364.3748 | 365.0692 | 366.8094 | 372.1062 | 0.806%
BOM000:aa_PurchasedElec | Purchased Electricity | 65.7636 | 64.1043 | 62.9958 | 64.1534 | 64.5716 | 65.212 | 66.4787 | 67.676 | 68.0431 | 68.4057 | 69.2305 | 69.9571 | 70.7968 | 71.1276 | 70.6584 | 70.9167 | 71.0795 | 71.3184 | 71.8736 | 72.7264 | 73.4171 | 73.685 | 73.7265 | 73.8242 | 74.1542 | 74.5092 | 74.6955 | 74.8929 | 75.6926 | 0.5035%
BOM000:aa_Total | Total | 426.0972 | 416.4141 | 408.5419 | 417.8951 | 416.2842 | 417.6482 | 425.0931 | 433.2386 | 437.0206 | 439.7971 | 446.0165 | 452.7726 | 460.565 | 465.0044 | 463.962 | 467.0856 | 469.6416 | 473.0797 | 477.8348 | 484.3323 | 489.9319 | 493.6347 | 495.2282 | 494.3874 | 494.525 | 496.9323 | 497.8025 | 499.7398 | 506.2471 | 0.6175%
Plastics Consumption 1/
BOM000:ba_LiquefiedPetr | Propane | 0.46829 | 0.50001 | 1.8285 | 1.9226 | 1.9863 | 2.0221 | 2.025 | 2.0118 | 1.9823 | 1.9499 | 1.9151 | 1.8833 | 1.8618 | 1.853 | 1.8382 | 1.8158 | 1.7873 | 1.7762 | 1.7496 | 1.7279 | 1.714 | 1.7052 | 1.6957 | 1.6804 | 1.6688 | 1.6561 | 1.6386 | 1.6267 | 1.6221 | 4.537%
BOM000:ba_DistillateOil | Distillate Fuel Oil | 0 | 0 | 0 | 0 | 0 | 0 | 0 | 0 | 0 | 0 | 0 | 0 | 0 | 0 | 0 | 0 | 0 | 0 | 0 | 0 | 0 | 0 | 0 | 0 | 0 | 0 | 0 | 0 | 0 | --
BOM000:ba_ResidualOil | Residual Fuel Oil | 0.003539 | 0.003088 | 0.002969 | 0.002853 | 0.002741 | 0.002635 | 0.002536 | 0.002447 | 0.002369 | 0.002303 | 0.002251 | 0.002213 | 0.00219 | 0.002182 | 0.002182 | 0.002182 | 0.002182 | 0.002182 | 0.002182 | 0.002182 | 0.002182 | 0.002182 | 0.002182 | 0.002182 | 0.002182 | 0.002182 | 0.002182 | 0.002182 | 0.002182 | -1.713%
BOM000:ba_PetroleumSubt | Petroleum and Other Liquids Subtotal | 0.47183 | 0.5031 | 1.8315 | 1.9254 | 1.989 | 2.0247 | 2.0276 | 2.0143 | 1.9847 | 1.9522 | 1.9173 | 1.8855 | 1.864 | 1.8552 | 1.8403 | 1.8179 | 1.7895 | 1.7784 | 1.7517 | 1.7301 | 1.7162 | 1.7074 | 1.6979 | 1.6825 | 1.671 | 1.6583 | 1.6407 | 1.6288 | 1.6243 | 4.514%
BOM000:ba_NaturalGas | Natural Gas | 80.8056 | 78.4841 | 79.2253 | 80.6694 | 82.8671 | 84.4922 | 85.5021 | 86.1854 | 86.5773 | 87.0836 | 87.9425 | 88.7072 | 89.585 | 90.7725 | 91.8816 | 92.8724 | 93.7801 | 94.9096 | 95.7952 | 96.9637 | 98.2332 | 99.7101 | 100.9748 | 102.026 | 102.9525 | 104.3255 | 105.5158 | 106.7776 | 108.5932 | 1.061%
BOM000:ba_SteamCoal | Steam Coal | 0 | 0 | 0 | 0 | 0 | 0 | 0 | 0 | 0 | 0 | 0 | 0 | 0 | 0 | 0 | 0 | 0 | 0 | 0 | 0 | 0 | 0 | 0 | 0 | 0 | 0 | 0 | 0 | 0 | --
BOM000:ba_MetCoal | Metallurgical Coal | 0 | 0 | 0 | 0 | 0 | 0 | 0 | 0 | 0 | 0 | 0 | 0 | 0 | 0 | 0 | 0 | 0 | 0 | 0 | 0 | 0 | 0 | 0 | 0 | 0 | 0 | 0 | 0 | 0 | --
BOM000:ba_Renewables | Renewables | 0 | 0 | 0 | 0 | 0 | 0 | 0 | 0 | 0 | 0 | 0 | 0 | 0 | 0 | 0 | 0 | 0 | 0 | 0 | 0 | 0 | 0 | 0 | 0 | 0 | 0 | 0 | 0 | 0 | --
BOM000:ba_PurchasedElec | Purchased Electricity | 158.3069 | 160.7599 | 160.2124 | 161.9178 | 165.1378 | 167.7419 | 169.648 | 171.2006 | 172.1615 | 173.4373 | 175.3546 | 176.7969 | 178.4597 | 180.7253 | 182.1842 | 183.4581 | 184.7422 | 185.7787 | 187.0414 | 188.6912 | 190.3513 | 192.2669 | 193.7332 | 195.0479 | 196.7044 | 198.4957 | 199.8655 | 201.3677 | 204.0757 | 0.9111%
BOM000:ba_Total | Total | 239.5843 | 239.7471 | 241.2691 | 244.5127 | 249.9939 | 254.2588 | 257.1776 | 259.4003 | 260.7235 | 262.4731 | 265.2144 | 267.3896 | 269.9087 | 273.3531 | 275.9061 | 278.1485 | 280.3118 | 282.4667 | 284.5884 | 287.385 | 290.3007 | 293.6844 | 296.4059 | 298.7564 | 301.328 | 304.4795 | 307.0221 | 309.7741 | 314.2932 | 0.9741%
Balance of Manufacturing Consumption 1/
BOM000:ca_LiquefiedPetr | Propane | 3.474 | 3.8193 | 13.6881 | 13.2007 | 12.7863 | 12.5972 | 12.5147 | 12.5535 | 12.5785 | 12.6129 | 12.6787 | 12.757 | 12.8283 | 12.9085 | 12.9616 | 13.0336 | 13.1352 | 13.1893 | 13.319 | 13.4478 | 13.5639 | 13.658 | 13.7662 | 13.8662 | 13.9618 | 14.0747 | 14.1714 | 14.2459 | 14.3788 | 5.204%
BOM000:ca_DistillateOil | Distillate Fuel Oil | 31.7011 | 32.2111 | 30.4982 | 30.0214 | 29.4404 | 28.9136 | 28.5178 | 28.1497 | 27.8087 | 27.4779 | 27.2015 | 26.9685 | 26.7729 | 26.6085 | 26.4562 | 26.3163 | 26.2026 | 26.0591 | 25.9617 | 25.857 | 25.7587 | 25.6378 | 25.5365 | 25.4259 | 25.3043 | 25.2131 | 25.1082 | 24.9879 | 24.9132 | -0.8569%
BOM000:ca_ResidualOil | Residual Fuel Oil | 2.5281 | 2.0959 | 2.0089 | 1.9295 | 1.8451 | 1.7503 | 1.6614 | 1.5806 | 1.5086 | 1.4457 | 1.3924 | 1.3486 | 1.3145 | 1.2899 | 1.2703 | 1.2508 | 1.2314 | 1.2124 | 1.1934 | 1.1745 | 1.1559 | 1.1377 | 1.1199 | 1.1023 | 1.085 | 1.068 | 1.0513 | 1.0349 | 1.0189 | -3.194%
BOM000:ca_PetroleumCoke | Petroleum Coke | 1.2177 | 1.1123 | 0.65469 | 0.52289 | 0.3673 | 0.27893 | 0.23122 | 0.24242 | 0.25793 | 0.27818 | 0.29963 | 0.32714 | 0.3479 | 0.3643 | 0.36724 | 0.37407 | 0.39348 | 0.38651 | 0.4073 | 0.42037 | 0.42604 | 0.42012 | 0.41996 | 0.42271 | 0.42339 | 0.42257 | 0.41892 | 0.41302 | 0.41405 | -3.779%
BOM000:ca_OtherPetrol | Other Petroleum 2/ | 36.4958 | 31.1772 | 19.0988 | 15.8223 | 11.453 | 8.8985 | 7.5115 | 7.9968 | 8.5991 | 9.3476 | 10.1266 | 11.0932 | 11.8198 | 12.3798 | 12.4807 | 12.7142 | 13.3692 | 13.144 | 13.8398 | 14.2806 | 14.4736 | 14.2764 | 14.2665 | 14.3644 | 14.3886 | 14.3597 | 14.231 | 14.0365 | 14.0747 | -3.346%
BOM000:ca_PetroleumSubt | Petroleum and Other Liquids Subtotal | 75.4167 | 70.4159 | 65.9488 | 61.4967 | 55.8922 | 52.4385 | 50.4366 | 50.523 | 50.7528 | 51.1624 | 51.6989 | 52.4944 | 53.0834 | 53.551 | 53.5361 | 53.689 | 54.3319 | 53.9912 | 54.7212 | 55.1803 | 55.3782 | 55.13 | 55.109 | 55.1815 | 55.1631 | 55.138 | 54.9809 | 54.7183 | 54.7996 | -1.134%
BOM000:ca_NaturalGas | Natural Gas | 723.5923 | 669.3144 | 698.5671 | 708.4479 | 723.5408 | 734.5479 | 741.064 | 742.9137 | 742.6064 | 741.2762 | 742.2437 | 743.4622 | 745.8411 | 749.4862 | 755.9952 | 762.7012 | 768.5922 | 778.5806 | 785.652 | 794.78 | 805.7921 | 817.9693 | 829.8176 | 839.858 | 845.0653 | 857.0508 | 868.6345 | 879.0967 | 891.0818 | 0.7464%
BOM000:ca_SteamCoal | Steam Coal | 26.9879 | 24.2887 | 24.614 | 24.9922 | 25.5274 | 26.1236 | 26.6894 | 27.1878 | 27.6087 | 27.9924 | 28.4284 | 28.8025 | 29.1379 | 29.4567 | 29.7527 | 30.082 | 30.4426 | 30.7948 | 31.1972 | 31.6381 | 32.0982 | 32.5637 | 33.0185 | 33.4577 | 33.9037 | 34.3824 | 34.8347 | 35.2346 | 35.7528 | 1.01%
BOM000:ca_MetCoal | Metallurgical Coal | 0 | 0 | 0 | 0 | 0 | 0 | 0 | 0 | 0 | 0 | 0 | 0 | 0 | 0 | 0 | 0 | 0 | 0 | 0 | 0 | 0 | 0 | 0 | 0 | 0 | 0 | 0 | 0 | 0 | --
BOM000:ca_Renewables | Renewables | 22.4982 | 23.2968 | 23.3408 | 23.4208 | 23.6375 | 23.9239 | 24.2076 | 24.4659 | 24.6808 | 24.8963 | 25.1982 | 25.4981 | 25.8103 | 26.1481 | 26.4872 | 26.8452 | 27.2387 | 27.6402 | 28.0842 | 28.5711 | 29.0797 | 29.5965 | 30.1187 | 30.6319 | 31.1538 | 31.7142 | 32.2717 | 32.7948 | 33.4062 | 1.422%
BOM000:ca_PurchasedElec | Purchased Electricity | 481.1627 | 473.0201 | 468.4023 | 465.8554 | 467.1512 | 470.6978 | 474.5533 | 477.6648 | 479.4247 | 481.1266 | 484.2725 | 486.3725 | 489.8711 | 494.5704 | 497.4528 | 500.8854 | 505.2861 | 507.8719 | 513.3779 | 519.1747 | 525.0228 | 530.5687 | 535.6694 | 541.6776 | 552.3977 | 558.883 | 564.6756 | 569.7599 | 577.3957 | 0.6533%
BOM000:ca_Total | Total | 1329.6577 | 1260.3357 | 1280.873 | 1284.213 | 1295.749 | 1307.7317 | 1316.9509 | 1322.7551 | 1325.0735 | 1326.4539 | 1331.8418 | 1336.6298 | 1343.7437 | 1353.2124 | 1363.2241 | 1374.2029 | 1385.8915 | 1398.8788 | 1413.0323 | 1429.3442 | 1447.3711 | 1465.8281 | 1483.7334 | 1500.8066 | 1517.6836 | 1537.1686 | 1555.3975 | 1571.6041 | 1592.4362 | 0.6462%
Value of Shipments (billion 2012 dollars)
BOM000:ca_ValueofShipme | Wood Products | 109.158 | 99.1896 | 96.5426 | 98.3512 | 97.0929 | 96.6572 | 97.9141 | 99.5702 | 100.327 | 100.7081 | 101.9006 | 103.3467 | 105.108 | 106.0751 | 105.7406 | 106.2683 | 106.6306 | 107.1753 | 108.0146 | 109.2175 | 110.1988 | 110.8437 | 110.9227 | 110.2698 | 109.8479 | 109.9869 | 109.764 | 109.8548 | 111.004 | 0.0599%
BOM000:ea_ValueofShipme | Plastics | 254.5686 | 249.4026 | 247.5962 | 251.1998 | 257.7954 | 263.6135 | 268.5396 | 273.1531 | 277.0492 | 281.636 | 287.5054 | 292.8817 | 297.9162 | 303.8646 | 309.0387 | 314.2306 | 319.5165 | 324.2639 | 329.4112 | 335.3734 | 341.0562 | 347.2794 | 352.6945 | 357.6649 | 363.2512 | 369.1784 | 374.3823 | 379.7969 | 387.6867 | 1.514%
BOM000:fa_ValueofShipme | Balance of Manufacturing | 1231.2299 | 1223.4036 | 1223.0043 | 1225.45 | 1238.0627 | 1255.5459 | 1272.4783 | 1287.2457 | 1298.7993 | 1310.1338 | 1326.923 | 1343.1523 | 1360.0669 | 1378.6006 | 1397.1152 | 1417.1418 | 1439.1434 | 1461.4449 | 1486.2993 | 1513.6733 | 1542.3984 | 1571.4866 | 1600.4546 | 1628.5792 | 1657.0363 | 1687.6434 | 1717.4841 | 1744.6471 | 1777.6666 | 1.32%
Energy Consumption per Unit of Output 1/
(thousand Btu per 2012 dollar shipments)
BOM000:ca_(thousandBtup | Wood Products | 3.9035 | 4.1982 | 4.2317 | 4.249 | 4.2875 | 4.3209 | 4.3415 | 4.3511 | 4.356 | 4.367 | 4.377 | 4.3811 | 4.3818 | 4.3837 | 4.3877 | 4.3953 | 4.4044 | 4.4141 | 4.4238 | 4.4346 | 4.4459 | 4.4534 | 4.4646 | 4.4834 | 4.5019 | 4.5181 | 4.5352 | 4.5491 | 4.5606 | 0.5572%
BOM000:ea_(thousandBtup | Plastics | 0.94114 | 0.96129 | 0.97445 | 0.97338 | 0.96974 | 0.96451 | 0.95769 | 0.94965 | 0.94107 | 0.93196 | 0.92247 | 0.91296 | 0.90599 | 0.89959 | 0.89279 | 0.88517 | 0.8773 | 0.8711 | 0.86393 | 0.85691 | 0.85118 | 0.84567 | 0.8404 | 0.8353 | 0.82953 | 0.82475 | 0.82008 | 0.81563 | 0.81069 | -0.5315%
BOM000:fa_(thousandBtup | Balance of Manufacturing | 1.0799 | 1.0302 | 1.0473 | 1.048 | 1.0466 | 1.0416 | 1.035 | 1.0276 | 1.0202 | 1.0125 | 1.0037 | 0.99514 | 0.988 | 0.98158 | 0.97574 | 0.9697 | 0.963 | 0.95719 | 0.95071 | 0.94429 | 0.93839 | 0.93276 | 0.92707 | 0.92154 | 0.9159 | 0.91084 | 0.90563 | 0.90082 | 0.8958 | -0.6654%
Carbon Dioxide Emissions 3/ (million metric
tons carbon dioxide)
BOM000:ca_tonscarbon_dd | Wood Products | 10.9607 | 9.9338 | 9.7502 | 9.4228 | 8.7662 | 8.1382 | 7.7144 | 7.4132 | 7.13 | 6.9842 | 6.9251 | 6.9339 | 6.9011 | 6.8638 | 6.754 | 6.7072 | 6.653 | 6.6376 | 6.6465 | 6.7104 | 6.7582 | 6.7378 | 6.6531 | 6.6023 | 6.5302 | 6.5205 | 6.4876 | 6.4673 | 6.477 | -1.861%
BOM000:ea_tonscarbon_dd | Plastics | 22.759 | 21.7982 | 21.6347 | 20.5931 | 19.1162 | 17.6122 | 16.2055 | 15.1885 | 14.4036 | 14.122 | 14.0075 | 14.1058 | 14.0298 | 14.1314 | 14.2006 | 14.1815 | 14.1145 | 14.1233 | 14.1696 | 14.3221 | 14.4622 | 14.5397 | 14.4865 | 14.4439 | 14.361 | 14.4175 | 14.4107 | 14.4446 | 14.498 | -1.598%
BOM000:fa_tonscarbon_dd | Balance of Manufacturing | 101.4699 | 93.7768 | 94.1322 | 90.3274 | 85.7258 | 81.5096 | 77.7473 | 74.9321 | 72.7357 | 71.7665 | 71.3268 | 71.4718 | 71.2213 | 71.4396 | 71.7436 | 71.9899 | 72.1655 | 72.5601 | 73.1316 | 74.0168 | 74.9247 | 75.6048 | 76.0181 | 76.4232 | 76.5688 | 77.2337 | 77.7188 | 78.2526 | 78.782 | -0.8998%
Wood, Plastics, and Balance of Manufacturing:
Combined Heat and Power 4/
Generating Capacity (gigawatts) 5/
BOM000:ma_Petroleum | Petroleum | 0.0375 | 0.0375 | 0.0375 | 0.0375 | 0.0375 | 0.0375 | 0.0375 | 0.0375 | 0.0375 | 0.0375 | 0.0375 | 0.0375 | 0.0375 | 0.0375 | 0.0375 | 0.0375 | 0.0375 | 0.0375 | 0.0375 | 0.0375 | 0.0375 | 0.0375 | 0.0375 | 0.0375 | 0.0375 | 0.0375 | 0.0375 | 0.0375 | 0.0375 | 0%
BOM000:ma_NaturalGas | Natural Gas | 0.31029 | 0.32134 | 0.32917 | 0.33381 | 0.33824 | 0.3426 | 0.34711 | 0.35187 | 0.35694 | 0.36239 | 0.36831 | 0.37491 | 0.38236 | 0.39043 | 0.39924 | 0.40867 | 0.41881 | 0.42959 | 0.44117 | 0.45362 | 0.46686 | 0.4809 | 0.49561 | 0.51063 | 0.52383 | 0.53754 | 0.55185 | 0.56676 | 0.58244 | 2.275%
BOM000:ma_Coal | Coal | 0 | 0 | 0 | 0 | 0 | 0 | 0 | 0 | 0 | 0 | 0 | 0 | 0 | 0 | 0 | 0 | 0 | 0 | 0 | 0 | 0 | 0 | 0 | 0 | 0 | 0 | 0 | 0 | 0 | --
BOM000:ma_Other | Other 6/ | 0.371 | 0.371 | 0.371 | 0.391 | 0.391 | 0.391 | 0.391 | 0.391 | 0.391 | 0.391 | 0.391 | 0.391 | 0.391 | 0.391 | 0.391 | 0.391 | 0.391 | 0.391 | 0.391 | 0.391 | 0.391 | 0.391 | 0.391 | 0.391 | 0.391 | 0.391 | 0.391 | 0.391 | 0.391 | 0.1877%
BOM000:ma_Total | Total | 0.71879 | 0.72984 | 0.73767 | 0.76231 | 0.76674 | 0.7711 | 0.77561 | 0.78037 | 0.78544 | 0.79089 | 0.79681 | 0.80341 | 0.81085 | 0.81893 | 0.82773 | 0.83717 | 0.84731 | 0.85809 | 0.86967 | 0.88212 | 0.89536 | 0.9094 | 0.92411 | 0.93913 | 0.95233 | 0.96604 | 0.98035 | 0.99526 | 1.0109 | 1.226%
Net Generation (billion kilowatthours)
BOM000:na_Petroleum | Petroleum | 0.001663 | 0.001663 | 0.001663 | 0.001663 | 0.001663 | 0.001663 | 0.001663 | 0.001663 | 0.001663 | 0.001663 | 0.001663 | 0.001663 | 0.001663 | 0.001663 | 0.001663 | 0.001663 | 0.001663 | 0.001663 | 0.001663 | 0.001663 | 0.001663 | 0.001663 | 0.001663 | 0.001663 | 0.001663 | 0.001663 | 0.001663 | 0.001663 | 0.001663 | 0%
BOM000:na_NaturalGas | Natural Gas | 1.1523 | 1.1997 | 1.2344 | 1.2554 | 1.2755 | 1.2954 | 1.316 | 1.3377 | 1.3609 | 1.3859 | 1.413 | 1.4433 | 1.4774 | 1.5143 | 1.5546 | 1.5978 | 1.6441 | 1.6935 | 1.7464 | 1.8035 | 1.8641 | 1.9284 | 1.9959 | 2.0649 | 2.1276 | 2.1928 | 2.261 | 2.3323 | 2.4072 | 2.666%
BOM000:na_Coal | Coal | 0 | 0 | 0 | 0 | 0 | 0 | 0 | 0 | 0 | 0 | 0 | 0 | 0 | 0 | 0 | 0 | 0 | 0 | 0 | 0 | 0 | 0 | 0 | 0 | 0 | 0 | 0 | 0 | 0 | --
BOM000:na_Other | Other 6/ | 1.5043 | 1.5043 | 1.5043 | 1.6003 | 1.6003 | 1.6003 | 1.6003 | 1.6003 | 1.6003 | 1.6003 | 1.6003 | 1.6003 | 1.6003 | 1.6003 | 1.6003 | 1.6003 | 1.6003 | 1.6003 | 1.6003 | 1.6003 | 1.6003 | 1.6003 | 1.6003 | 1.6003 | 1.6003 | 1.6003 | 1.6003 | 1.6003 | 1.6003 | 0.221%
BOM000:na_Total | Total | 2.6583 | 2.7057 | 2.7404 | 2.8573 | 2.8774 | 2.8973 | 2.9179 | 2.9396 | 2.9629 | 2.9878 | 3.015 | 3.0453 | 3.0793 | 3.1162 | 3.1565 | 3.1997 | 3.2461 | 3.2954 | 3.3484 | 3.4054 | 3.466 | 3.5304 | 3.5978 | 3.6668 | 3.7295 | 3.7947 | 3.863 | 3.9342 | 4.0091 | 1.478%
Disposition
BOM000:na_SalestotheGri | Sales to the Grid | 1.436 | 1.4435 | 1.4486 | 1.4517 | 1.4546 | 1.4575 | 1.4604 | 1.4637 | 1.4671 | 1.4708 | 1.475 | 1.4796 | 1.4849 | 1.4908 | 1.4972 | 1.5041 | 1.5115 | 1.5194 | 1.528 | 1.5373 | 1.5474 | 1.558 | 1.5693 | 1.5807 | 1.5901 | 1.5999 | 1.6101 | 1.6209 | 1.6322 | 0.4585%
BOM000:na_Generationfor | Generation for Own Use | 1.2223 | 1.2622 | 1.2917 | 1.4056 | 1.4228 | 1.4399 | 1.4575 | 1.476 | 1.4958 | 1.517 | 1.54 | 1.5656 | 1.5944 | 1.6255 | 1.6594 | 1.6956 | 1.7346 | 1.776 | 1.8204 | 1.8681 | 1.9187 | 1.9723 | 2.0285 | 2.0861 | 2.1394 | 2.1949 | 2.2528 | 2.3134 | 2.3769 | 2.404%
1/ Includes energy for combined-heat-and-power plants that have a non-regulatory status and small on-site generating systems.
2/ Includes lubricants and miscellaneous petroleum products.
3/ Includes emissions attributable to the fuels consumed to generate the purchased electricity, but not non-combustion
emissions from industrial processes.
4/ Includes industrial-owned generators not classified as combined heat and power, such as standby generators.
5/ All capacities are in gigawatts alternating current.
6/ Includes wood and other biomass, waste heat, municipal waste, and renewable sources.
Btu = British thermal unit.
- - - Not applicable.
Note: Includes estimated consumption for petroleum and other liquids. Totals may not equal sum of components due to independent rounding.
Data source: 2022 value of shipments: IHS Markit, Macroeconomic model, September 2022.
2022: U.S. Energy Information Administration (EIA), Short-Term Energy Outlook, November 2022 and EIA, AEO2023 National Energy
Modeling System run ref2023.d020623a. Projections: EIA, AEO2023 National Energy Modeling System run ref2023.d020623a.
Average

## AEO 2022 Table 33 Other Mfg
| ref2022.d011222a | 2021 | 2022 | 2023 | 2024 | 2025 | 2026 | 2027 | 2028 | 2029 | 2030 | 2031 | 2032 | 2033 | 2034 | 2035 | 2036 | 2037 | 2038 | 2039 | 2040 | 2041 | 2042 | 2043 | 2044 | 2045 | 2046 | 2047 | 2048 | 2049 | 2050
|  | Report | Annual Energy Outlook 2022
|  | Scenario | ref2022 |  |  | Reference
|  | Datekey | d011222a
|  | Release Date |  | March 2022
BOM000 | 33. Other Manufacturing Industry Energy Consumption | [30 empty] | Average
Annual
Change
| Shipments, Energy Consumption, and Emissions | 2021 | 2022 | 2023 | 2024 | 2025 | 2026 | 2027 | 2028 | 2029 | 2030 | 2031 | 2032 | 2033 | 2034 | 2035 | 2036 | 2037 | 2038 | 2039 | 2040 | 2041 | 2042 | 2043 | 2044 | 2045 | 2046 | 2047 | 2048 | 2049 | 2050 | 2021-2050
Energy Consumption (trillion Btu)
Wood Products Consumption 1/
BOM000:aa_LiquefiedPetr | Propane | 1.569 | 2.9541 | 2.9819 | 3.0089 | 3.0625 | 3.0178 | 2.9348 | 2.835 | 2.7734 | 2.7385 | 2.735 | 2.7261 | 2.6698 | 2.6022 | 2.5557 | 2.5488 | 2.5754 | 2.6226 | 2.6702 | 2.6749 | 2.7101 | 2.7371 | 2.6791 | 2.668 | 2.721 | 2.8108 | 2.9027 | 2.9622 | 3.0024 | 3.0643 | 2.3%
BOM000:aa_DistillateOil | Distillate Fuel Oil | 8.1689 | 7.7807 | 7.689 | 7.7493 | 8.0089 | 8.0683 | 8.0702 | 7.932 | 7.8736 | 7.8893 | 7.9142 | 7.9159 | 7.8107 | 7.6548 | 7.5218 | 7.4961 | 7.5784 | 7.7103 | 7.8529 | 7.8698 | 7.9764 | 8.0766 | 7.9392 | 7.8986 | 8.0126 | 8.174 | 8.3848 | 8.5376 | 8.63 | 8.8144 | 0.3%
BOM000:aa_ResidualOil | Residual Fuel Oil | 0 | 0 | 0 | 0 | 0 | 0 | 0 | 0 | 0 | 0 | 0 | 0 | 0 | 0 | 0 | 0 | 0 | 0 | 0 | 0 | 0 | 0 | 0 | 0 | 0 | 0 | 0 | 0 | 0 | 0 | - -
BOM000:aa_PetroleumSubt | Petroleum and Other Liquids Subtotal | 9.7379 | 10.7347 | 10.6709 | 10.7582 | 11.0714 | 11.0861 | 11.005 | 10.767 | 10.6471 | 10.6278 | 10.6492 | 10.642 | 10.4805 | 10.2571 | 10.0775 | 10.045 | 10.1538 | 10.3328 | 10.5231 | 10.5447 | 10.6866 | 10.8137 | 10.6183 | 10.5666 | 10.7336 | 10.9848 | 11.2876 | 11.4997 | 11.6324 | 11.8787 | 0.7%
BOM000:aa_NaturalGas | Natural Gas | 58.3733 | 55.5314 | 52.9155 | 53.2468 | 53.8569 | 52.3928 | 50.4685 | 48.4278 | 47.3578 | 47.1617 | 46.2237 | 45.6283 | 44.9859 | 44.6313 | 44.4555 | 44.6175 | 44.577 | 44.5532 | 44.8435 | 45.1582 | 45.6843 | 46.4063 | 46.6835 | 46.5664 | 46.6299 | 47.0371 | 47.5081 | 47.845 | 48.2305 | 49.3084 | -0.6%
BOM000:aa_SteamCoal | Steam Coal | 0 | 0 | 0 | 0 | 0 | 0 | 0 | 0 | 0 | 0 | 0 | 0 | 0 | 0 | 0 | 0 | 0 | 0 | 0 | 0 | 0 | 0 | 0 | 0 | 0 | 0 | 0 | 0 | 0 | 0 | - -
BOM000:aa_MetCoal | Metallurgical Coal | 0 | 0 | 0 | 0 | 0 | 0 | 0 | 0 | 0 | 0 | 0 | 0 | 0 | 0 | 0 | 0 | 0 | 0 | 0 | 0 | 0 | 0 | 0 | 0 | 0 | 0 | 0 | 0 | 0 | 0 | - -
BOM000:aa_Renewables | Renewables | 312.1758 | 297.356 | 283.674 | 287.5311 | 293.4897 | 286.2676 | 276.8798 | 268.4342 | 264.9084 | 265.7219 | 261.4074 | 259.922 | 258.1354 | 257.9346 | 258.474 | 260.3872 | 260.411 | 260.3664 | 262.4042 | 265.1055 | 268.8743 | 273.9211 | 277.9744 | 278.326 | 279.029 | 282.3298 | 286.2221 | 289.7293 | 294.1767 | 304.7316 | -0.1%
BOM000:aa_PurchasedElec | Purchased Electricity | 68.6119 | 67.9606 | 67.226 | 67.8171 | 68.7895 | 68.7292 | 68.5233 | 68.2958 | 68.2441 | 68.3222 | 68.4208 | 68.4684 | 68.2828 | 67.9728 | 67.7979 | 67.9872 | 68.2096 | 68.4996 | 68.9962 | 69.4718 | 70.3116 | 71.3506 | 71.84 | 71.8797 | 72.1447 | 73.0321 | 73.9968 | 74.7632 | 75.6381 | 77.7846 | 0.4%
BOM000:aa_Total | Total | 448.8989 | 431.5828 | 414.4864 | 419.3531 | 427.2076 | 418.4758 | 406.8766 | 395.9248 | 391.1574 | 391.8336 | 386.7012 | 384.6606 | 381.8847 | 380.7957 | 380.805 | 383.0368 | 383.3513 | 383.752 | 386.767 | 390.2802 | 395.5566 | 402.4917 | 407.1162 | 407.3387 | 408.5371 | 413.3839 | 419.0145 | 423.8373 | 429.6777 | 443.7034 | 0%
Plastics Consumption 1/
BOM000:ba_LiquefiedPetr | Propane | 1.0385 | 2.06 | 2.2028 | 2.2034 | 2.1991 | 2.1753 | 2.139 | 2.0909 | 2.0398 | 2.0004 | 1.9689 | 1.9436 | 1.915 | 1.8966 | 1.8872 | 1.872 | 1.8444 | 1.8158 | 1.7955 | 1.7668 | 1.7413 | 1.7212 | 1.6975 | 1.676 | 1.6678 | 1.6692 | 1.6679 | 1.6585 | 1.6459 | 1.6437 | 1.6%
BOM000:ba_DistillateOil | Distillate Fuel Oil | 0 | 0 | 0 | 0 | 0 | 0 | 0 | 0 | 0 | 0 | 0 | 0 | 0 | 0 | 0 | 0 | 0 | 0 | 0 | 0 | 0 | 0 | 0 | 0 | 0 | 0 | 0 | 0 | 0 | 0 | - -
BOM000:ba_ResidualOil | Residual Fuel Oil | 0.000113 | 0.000117 | 0.000121 | 0.000125 | 0.000128 | 0.000131 | 0.000134 | 0.000137 | 0.000139 | 0.000141 | 0.000142 | 0.000143 | 0.000143 | 0.000143 | 0.000143 | 0.000143 | 0.000143 | 0.000143 | 0.000143 | 0.000143 | 0.000143 | 0.000143 | 0.000143 | 0.000143 | 0.000143 | 0.000143 | 0.000143 | 0.000143 | 0.000143 | 0.000143 | 0.8%
BOM000:ba_PetroleumSubt | Petroleum and Other Liquids Subtotal | 1.0386 | 2.0602 | 2.2029 | 2.2036 | 2.1992 | 2.1754 | 2.1391 | 2.091 | 2.04 | 2.0006 | 1.969 | 1.9438 | 1.9152 | 1.8967 | 1.8873 | 1.8722 | 1.8445 | 1.8159 | 1.7957 | 1.767 | 1.7415 | 1.7214 | 1.6976 | 1.6762 | 1.668 | 1.6693 | 1.6681 | 1.6587 | 1.6461 | 1.6438 | 1.6%
BOM000:ba_NaturalGas | Natural Gas | 81.1083 | 80.8307 | 80.9217 | 82.1087 | 83.0199 | 83.6036 | 84.2412 | 84.9629 | 85.4079 | 86.0062 | 86.7046 | 87.2284 | 87.8682 | 88.333 | 89.2556 | 90.2199 | 91.1848 | 92.0743 | 93.068 | 94.0696 | 94.9853 | 96.1689 | 97.7938 | 99.1515 | 100.5673 | 102.3062 | 103.9147 | 105.2769 | 106.663 | 108.6358 | 1%
BOM000:ba_SteamCoal | Steam Coal | 0 | 0 | 0 | 0 | 0 | 0 | 0 | 0 | 0 | 0 | 0 | 0 | 0 | 0 | 0 | 0 | 0 | 0 | 0 | 0 | 0 | 0 | 0 | 0 | 0 | 0 | 0 | 0 | 0 | 0 | - -
BOM000:ba_MetCoal | Metallurgical Coal | 0 | 0 | 0 | 0 | 0 | 0 | 0 | 0 | 0 | 0 | 0 | 0 | 0 | 0 | 0 | 0 | 0 | 0 | 0 | 0 | 0 | 0 | 0 | 0 | 0 | 0 | 0 | 0 | 0 | 0 | - -
BOM000:ba_Renewables | Renewables | 0 | 0 | 0 | 0 | 0 | 0 | 0 | 0 | 0 | 0 | 0 | 0 | 0 | 0 | 0 | 0 | 0 | 0 | 0 | 0 | 0 | 0 | 0 | 0 | 0 | 0 | 0 | 0 | 0 | 0 | - -
BOM000:ba_PurchasedElec | Purchased Electricity | 165.0421 | 164.4243 | 164.501 | 165.6948 | 166.7447 | 167.688 | 169.0508 | 171.157 | 172.4642 | 173.7316 | 174.9602 | 176.3999 | 177.5329 | 177.8439 | 179.0277 | 180.245 | 181.6867 | 182.9175 | 184.3714 | 185.7427 | 187.0894 | 188.761 | 191.109 | 192.9527 | 194.6978 | 197.333 | 199.5983 | 201.4662 | 203.406 | 206.4329 | 0.8%
BOM000:ba_Total | Total | 247.189 | 247.3152 | 247.6256 | 250.0071 | 251.9638 | 253.467 | 255.4311 | 258.2109 | 259.9122 | 261.7384 | 263.6338 | 265.572 | 267.3163 | 268.0736 | 270.1707 | 272.3371 | 274.716 | 276.8077 | 279.235 | 281.5792 | 283.8162 | 286.6513 | 290.6005 | 293.7803 | 296.9331 | 301.3085 | 305.1811 | 308.4018 | 311.7151 | 316.7125 | 0.9%
Balance of Manufacturing Consumption 1/
BOM000:ca_LiquefiedPetr | Propane | 6.9961 | 14.0084 | 13.5729 | 12.7229 | 12.3361 | 12.0919 | 11.9048 | 11.9197 | 11.9284 | 11.9249 | 11.9145 | 11.8912 | 11.9213 | 11.906 | 11.8726 | 11.859 | 11.8802 | 11.8958 | 11.9499 | 11.9298 | 11.9757 | 12.0351 | 12.04 | 12.0431 | 12.0535 | 12.0963 | 12.1657 | 12.2218 | 12.2798 | 12.3553 | 2%
BOM000:ca_DistillateOil | Distillate Fuel Oil | 36.3214 | 34.3099 | 34.0501 | 33.1683 | 32.817 | 32.5451 | 32.3068 | 32.2042 | 32.0684 | 31.9187 | 31.7255 | 31.4862 | 31.2978 | 31.0681 | 30.8127 | 30.5867 | 30.401 | 30.2089 | 30.0733 | 29.825 | 29.6637 | 29.5338 | 29.3389 | 29.1352 | 28.9671 | 28.8084 | 28.7023 | 28.5874 | 28.463 | 28.3765 | -0.8%
BOM000:ca_ResidualOil | Residual Fuel Oil | 1.3365 | 1.3425 | 1.3745 | 1.409 | 1.4304 | 1.4482 | 1.46 | 1.467 | 1.4687 | 1.4651 | 1.4563 | 1.4422 | 1.4229 | 1.4012 | 1.3801 | 1.3593 | 1.3389 | 1.3187 | 1.2988 | 1.279 | 1.2593 | 1.24 | 1.221 | 1.2022 | 1.1839 | 1.1659 | 1.1482 | 1.1308 | 1.1136 | 1.0968 | -0.7%
BOM000:ca_PetroleumCoke | Petroleum Coke | 54.8662 | 44.947 | 44.4373 | 32.2424 | 28.2344 | 26.1787 | 24.2978 | 27.1338 | 29.8193 | 31.3819 | 32.5082 | 33.3358 | 34.4083 | 34.4201 | 33.5954 | 33.1127 | 33.358 | 33.5058 | 34.3298 | 32.8025 | 33.3583 | 33.6958 | 32.415 | 31.4444 | 30.6834 | 30.0749 | 30.1701 | 30.5369 | 30.7892 | 31.4654 | -1.9%
BOM000:ca_OtherPetrol | Other Petroleum 2/ | 38.5934 | 30.7943 | 30.0248 | 21.4206 | 18.5495 | 17.0334 | 15.6723 | 17.4042 | 19.0576 | 19.9962 | 20.6739 | 21.0065 | 21.7155 | 21.6851 | 21.1125 | 20.7751 | 20.9358 | 21.0018 | 21.5273 | 20.4702 | 20.7763 | 20.9466 | 20.0787 | 19.4225 | 18.916 | 18.4885 | 18.5177 | 18.7191 | 18.8525 | 19.2617 | -2.4%
BOM000:ca_PetroleumSubt | Petroleum and Other Liquids Subtotal | 138.1135 | 125.4022 | 123.4595 | 100.9632 | 93.3674 | 89.2972 | 85.6418 | 90.1288 | 94.3423 | 96.6868 | 98.2784 | 99.1618 | 100.7658 | 100.4806 | 98.7733 | 97.6927 | 97.9138 | 97.9309 | 99.1792 | 96.3064 | 97.0333 | 97.4513 | 95.0936 | 93.2475 | 91.8039 | 90.6339 | 90.704 | 91.196 | 91.4981 | 92.5557 | -1.4%
BOM000:ca_NaturalGas | Natural Gas | 726.8768 | 727.6465 | 732.2544 | 746.7037 | 750.5717 | 752.527 | 753.9102 | 751.8339 | 749.6851 | 749.9008 | 750.5516 | 750.8501 | 752.3022 | 754.4584 | 758.1856 | 762.0338 | 765.8929 | 769.8259 | 774.3873 | 780.8453 | 785.8218 | 793.0757 | 802.4686 | 809.7474 | 817.3368 | 826.2362 | 834.9857 | 841.947 | 849.2681 | 856.2874 | 0.6%
BOM000:ca_SteamCoal | Steam Coal | 7.8037 | 7.6846 | 7.6958 | 7.7455 | 7.7891 | 7.8383 | 7.8897 | 7.9498 | 7.9989 | 8.0544 | 8.1014 | 8.1571 | 8.2106 | 8.2474 | 8.2916 | 8.3374 | 8.3911 | 8.4473 | 8.5128 | 8.586 | 8.6561 | 8.746 | 8.8453 | 8.9232 | 8.9999 | 9.0969 | 9.1968 | 9.2811 | 9.3717 | 9.4608 | 0.7%
BOM000:ca_MetCoal | Metallurgical Coal | 0 | 0 | 0 | 0 | 0 | 0 | 0 | 0 | 0 | 0 | 0 | 0 | 0 | 0 | 0 | 0 | 0 | 0 | 0 | 0 | 0 | 0 | 0 | 0 | 0 | 0 | 0 | 0 | 0 | 0 | - -
BOM000:ca_Renewables | Renewables | 23.3272 | 23.1973 | 23.4235 | 23.7339 | 24.0344 | 24.3455 | 24.6493 | 24.9531 | 25.2253 | 25.497 | 25.739 | 25.9969 | 26.2306 | 26.4248 | 26.6394 | 26.8599 | 27.097 | 27.3485 | 27.6279 | 27.9264 | 28.226 | 28.5791 | 28.9554 | 29.2989 | 29.6436 | 30.0454 | 30.465 | 30.8592 | 31.2685 | 31.6762 | 1.1%
BOM000:ca_PurchasedElec | Purchased Electricity | 463.2852 | 458.9787 | 459.359 | 459.0211 | 457.6335 | 457.1995 | 457.1768 | 457.4061 | 457.1122 | 457.4912 | 457.6138 | 457.9814 | 458.553 | 458.5783 | 459.3595 | 460.3053 | 461.8632 | 463.2896 | 465.4062 | 467.5602 | 469.7818 | 473.0929 | 476.9102 | 479.5192 | 482.0101 | 485.8056 | 489.4358 | 492.2301 | 495.1793 | 498.0582 | 0.2%
BOM000:ca_Total | Total | 1359.4065 | 1342.9094 | 1346.1923 | 1338.1674 | 1333.396 | 1331.2075 | 1329.2678 | 1332.2717 | 1334.3638 | 1337.6302 | 1340.2842 | 1342.1473 | 1346.0623 | 1348.1895 | 1351.2494 | 1355.2291 | 1361.158 | 1366.8423 | 1375.1133 | 1381.2244 | 1389.5189 | 1400.9449 | 1412.2732 | 1420.7363 | 1429.7944 | 1441.818 | 1454.7874 | 1465.5134 | 1476.5857 | 1488.0383 | 0.3%
Value of Shipments (billion 2012 dollars)
BOM000:ca_ValueofShipme | Wood Products | 109.8659 | 103.3846 | 97.4348 | 97.5331 | 98.4156 | 94.9478 | 90.9446 | 87.3954 | 85.5414 | 85.1981 | 83.2654 | 82.2904 | 81.3229 | 80.9217 | 80.7557 | 81.034 | 80.7513 | 80.4064 | 80.7105 | 81.2273 | 82.0651 | 83.2771 | 84.1804 | 83.9591 | 83.8395 | 84.4994 | 85.3305 | 86.0388 | 87.0186 | 89.7889 | -0.7%
BOM000:ea_ValueofShipme | Plastics | 245.4554 | 241.793 | 238.3304 | 239.3524 | 241.2974 | 243.3884 | 246.6076 | 251.6187 | 255.5403 | 259.3593 | 262.9932 | 267.1575 | 270.8747 | 273.0778 | 276.6922 | 280.7584 | 285.3607 | 289.7872 | 294.5346 | 299.1979 | 303.7429 | 308.8979 | 315.1547 | 320.6664 | 326.1 | 333.0339 | 339.6148 | 345.4408 | 351.487 | 359.674 | 1.3%
BOM000:fa_ValueofShipme | Balance of Manufacturing | 1245.5433 | 1212.0366 | 1205.3833 | 1205.2485 | 1205.1047 | 1207.1011 | 1210.2095 | 1215.2012 | 1219.5381 | 1225.9722 | 1232.2726 | 1241.6034 | 1251.8298 | 1260.2584 | 1269.991 | 1280.0609 | 1291.4171 | 1303.3859 | 1317.2361 | 1332.052 | 1346.52 | 1364.7164 | 1384.4331 | 1401.1625 | 1417.7358 | 1437.916 | 1458.863 | 1477.6116 | 1497.2065 | 1516.4454 | 0.7%
Energy Consumption per Unit of Output 1/
(thousand Btu per 2012 dollar shipments)
BOM000:ca_(thousandBtup | Wood Products | 4.0859 | 4.1745 | 4.254 | 4.2996 | 4.3408 | 4.4074 | 4.4739 | 4.5303 | 4.5727 | 4.5991 | 4.6442 | 4.6744 | 4.6959 | 4.7057 | 4.7155 | 4.7269 | 4.7473 | 4.7727 | 4.792 | 4.8048 | 4.82 | 4.8332 | 4.8362 | 4.8516 | 4.8728 | 4.8922 | 4.9105 | 4.9261 | 4.9378 | 4.9416 | 0.7%
BOM000:ea_(thousandBtup | Plastics | 1.0071 | 1.0228 | 1.039 | 1.0445 | 1.0442 | 1.0414 | 1.0358 | 1.0262 | 1.0171 | 1.0092 | 1.0024 | 0.99406 | 0.98686 | 0.98167 | 0.97643 | 0.97001 | 0.9627 | 0.95521 | 0.94805 | 0.94111 | 0.9344 | 0.92798 | 0.92209 | 0.91616 | 0.91056 | 0.90474 | 0.89861 | 0.89278 | 0.88685 | 0.88055 | -0.5%
BOM000:fa_(thousandBtup | Balance of Manufacturing | 1.0914 | 1.108 | 1.1168 | 1.1103 | 1.1065 | 1.1028 | 1.0984 | 1.0963 | 1.0942 | 1.0911 | 1.0877 | 1.081 | 1.0753 | 1.0698 | 1.064 | 1.0587 | 1.054 | 1.0487 | 1.0439 | 1.0369 | 1.0319 | 1.0265 | 1.0201 | 1.014 | 1.0085 | 1.0027 | 0.99721 | 0.99181 | 0.98623 | 0.98127 | -0.4%
Carbon Dioxide Emissions 3/ (million metric
tons carbon dioxide)
BOM000:ca_tonscarbon_dd | Wood Products | 12.1153 | 11.6165 | 11.0203 | 10.348 | 10.2171 | 9.9996 | 9.6661 | 9.5723 | 9.4392 | 9.2851 | 9.1598 | 9.0183 | 8.9878 | 8.6919 | 8.4014 | 8.2911 | 8.2421 | 8.2677 | 8.3294 | 8.3563 | 8.4359 | 8.517 | 8.5029 | 8.4411 | 8.4067 | 8.48 | 8.5465 | 8.582 | 8.6375 | 8.8898 | -1.1%
BOM000:ea_tonscarbon_dd | Plastics | 24.8371 | 24.1235 | 23.2046 | 21.5423 | 21.0203 | 20.8391 | 20.4909 | 20.7991 | 20.7523 | 20.5209 | 20.4166 | 20.289 | 20.588 | 20.026 | 19.5805 | 19.3912 | 19.3941 | 19.515 | 19.6599 | 19.7182 | 19.8057 | 19.9086 | 20.0521 | 20.128 | 20.1376 | 20.3399 | 20.4622 | 20.5383 | 20.6625 | 21.0361 | -0.6%
BOM000:fa_tonscarbon_dd | Balance of Manufacturing | 106.6859 | 103.1356 | 100.8508 | 94.8148 | 92.4301 | 91.2548 | 89.6356 | 90.0234 | 89.7344 | 88.9966 | 88.5539 | 88.0292 | 88.7569 | 87.2978 | 85.8674 | 85.2339 | 85.2204 | 85.5181 | 86.0099 | 86.0681 | 86.444 | 86.958 | 87.3302 | 87.5178 | 87.5443 | 88.0243 | 88.4791 | 88.8218 | 89.2867 | 90.0776 | -0.6%
Wood, Plastics, and Balance of Manufacturing:
Combined Heat and Power 4/
Generating Capacity (gigawatts)
BOM000:ma_Petroleum | Petroleum | 0.0375 | 0.0375 | 0.0375 | 0.0375 | 0.0375 | 0.0375 | 0.0375 | 0.0375 | 0.0375 | 0.0375 | 0.0375 | 0.0375 | 0.0375 | 0.0375 | 0.0375 | 0.0375 | 0.0375 | 0.0375 | 0.0375 | 0.0375 | 0.0375 | 0.0375 | 0.0375 | 0.0375 | 0.0375 | 0.0375 | 0.0375 | 0.0375 | 0.0375 | 0.0375 | 0%
BOM000:ma_NaturalGas | Natural Gas | 0.28456 | 0.30168 | 0.31565 | 0.32669 | 0.33708 | 0.34669 | 0.35595 | 0.36478 | 0.37335 | 0.38174 | 0.38999 | 0.39764 | 0.40527 | 0.41288 | 0.42055 | 0.42834 | 0.43619 | 0.44415 | 0.45206 | 0.46023 | 0.46844 | 0.47688 | 0.48562 | 0.49454 | 0.50368 | 0.51303 | 0.52277 | 0.53278 | 0.54312 | 0.55398 | 2.3%
BOM000:ma_Coal | Coal | 0 | 0 | 0 | 0 | 0 | 0 | 0 | 0 | 0 | 0 | 0 | 0 | 0 | 0 | 0 | 0 | 0 | 0 | 0 | 0 | 0 | 0 | 0 | 0 | 0 | 0 | 0 | 0 | 0 | 0 | - -
BOM000:ma_Other | Other 5/ | 0.3818 | 0.3818 | 0.3938 | 0.3938 | 0.3938 | 0.3938 | 0.3938 | 0.3938 | 0.3938 | 0.3938 | 0.3938 | 0.3938 | 0.3938 | 0.3938 | 0.3938 | 0.3938 | 0.3938 | 0.3938 | 0.3938 | 0.3938 | 0.3938 | 0.3938 | 0.3938 | 0.3938 | 0.3938 | 0.3938 | 0.3938 | 0.3938 | 0.3938 | 0.3938 | 0.1%
BOM000:ma_Total | Total | 0.70386 | 0.72098 | 0.74695 | 0.75799 | 0.76838 | 0.77799 | 0.78725 | 0.79608 | 0.80465 | 0.81304 | 0.82129 | 0.82894 | 0.83657 | 0.84418 | 0.85185 | 0.85964 | 0.86749 | 0.87545 | 0.88336 | 0.89153 | 0.89974 | 0.90818 | 0.91692 | 0.92584 | 0.93498 | 0.94433 | 0.95408 | 0.96408 | 0.97442 | 0.98528 | 1.2%
Net Generation (billion kilowatthours)
BOM000:na_Petroleum | Petroleum | 0.001089 | 0.001089 | 0.001089 | 0.001089 | 0.001089 | 0.001089 | 0.001089 | 0.001089 | 0.001089 | 0.001089 | 0.001089 | 0.001089 | 0.001089 | 0.001089 | 0.001089 | 0.001089 | 0.001089 | 0.001089 | 0.001089 | 0.001089 | 0.001089 | 0.001089 | 0.001089 | 0.001089 | 0.001089 | 0.001089 | 0.001089 | 0.001089 | 0.001089 | 0.001089 | 0%
BOM000:na_NaturalGas | Natural Gas | 1.0465 | 1.1214 | 1.184 | 1.2338 | 1.281 | 1.3253 | 1.3685 | 1.4102 | 1.451 | 1.4913 | 1.5311 | 1.5686 | 1.6061 | 1.6437 | 1.6817 | 1.7203 | 1.7593 | 1.7989 | 1.8383 | 1.8791 | 1.9201 | 1.9624 | 2.0063 | 2.0511 | 2.0972 | 2.1445 | 2.1939 | 2.2449 | 2.2976 | 2.3533 | 2.8%
BOM000:na_Coal | Coal | 0 | 0 | 0 | 0 | 0 | 0 | 0 | 0 | 0 | 0 | 0 | 0 | 0 | 0 | 0 | 0 | 0 | 0 | 0 | 0 | 0 | 0 | 0 | 0 | 0 | 0 | 0 | 0 | 0 | 0 | - -
BOM000:na_Other | Other 5/ | 1.5189 | 1.5189 | 1.5729 | 1.5729 | 1.5729 | 1.5729 | 1.5729 | 1.5729 | 1.5729 | 1.5729 | 1.5729 | 1.5729 | 1.5729 | 1.5729 | 1.5729 | 1.5729 | 1.5729 | 1.5729 | 1.5729 | 1.5729 | 1.5729 | 1.5729 | 1.5729 | 1.5729 | 1.5729 | 1.5729 | 1.5729 | 1.5729 | 1.5729 | 1.5729 | 0.1%
BOM000:na_Total | Total | 2.5665 | 2.6413 | 2.7579 | 2.8078 | 2.855 | 2.8992 | 2.9425 | 2.9842 | 3.025 | 3.0653 | 3.1051 | 3.1426 | 3.1801 | 3.2176 | 3.2556 | 3.2943 | 3.3333 | 3.3729 | 3.4123 | 3.453 | 3.4941 | 3.5363 | 3.5802 | 3.6251 | 3.6712 | 3.7185 | 3.7679 | 3.8188 | 3.8716 | 3.9273 | 1.5%
Disposition
BOM000:na_SalestotheGri | Sales to the Grid | 1.0559 | 1.073 | 1.0866 | 1.0975 | 1.108 | 1.1177 | 1.1268 | 1.1352 | 1.1433 | 1.1513 | 1.159 | 1.1656 | 1.1722 | 1.1787 | 1.1852 | 1.1918 | 1.1984 | 1.2051 | 1.2117 | 1.2186 | 1.2256 | 1.233 | 1.2407 | 1.2486 | 1.2567 | 1.265 | 1.2739 | 1.283 | 1.2926 | 1.3031 | 0.7%
BOM000:na_Generationfor | Generation for Own Use | 1.5106 | 1.5683 | 1.6713 | 1.7103 | 1.747 | 1.7815 | 1.8157 | 1.849 | 1.8817 | 1.914 | 1.9461 | 1.9769 | 2.0079 | 2.0389 | 2.0705 | 2.1025 | 2.1349 | 2.1679 | 2.2006 | 2.2344 | 2.2685 | 2.3033 | 2.3395 | 2.3765 | 2.4145 | 2.4535 | 2.4941 | 2.5358 | 2.5789 | 2.6242 | 1.9%
1/ Includes energy for combined heat and power plants that have a non-regulatory status and small on-site generating systems.
2/ Includes lubricants and miscellaneous petroleum products.
3/ Includes emissions attributable to the fuels consumed to generate the purchased electricity, but not non-combustion
emissions from industrial processes.
4/ Includes industrial-owned generators not classified as combined heat and power, such as standby generators.
5/ Includes wood and other biomass, waste heat, municipal waste, and renewable sources.
Btu = British thermal unit.
- - - Not applicable.
Note: Includes estimated consumption for petroleum and other liquids. Totals may not equal sum of components due to independent rounding.
Source: 2021 value of shipments: IHS Markit, Macroeconomic model, September 2021.
2021: U.S. Energy Information Administration (EIA), Short-Term Energy Outlook, November 2021 and EIA, AEO2022 National Energy
Modeling System run ref2022.d011222a. Projections: EIA, AEO2022 National Energy Modeling System run ref2022.d011222a.

## AEO 2023 Table 34 Non-Mfg
| ref2023.d020623a | 2022 | 2023 | 2024 | 2025 | 2026 | 2027 | 2028 | 2029 | 2030 | 2031 | 2032 | 2033 | 2034 | 2035 | 2036 | 2037 | 2038 | 2039 | 2040 | 2041 | 2042 | 2043 | 2044 | 2045 | 2046 | 2047 | 2048 | 2049 | 2050
|  | Report | Annual Energy Outlook 2023
|  | Scenario | ref2023 |  |  | Reference
|  | Datekey | d020623a
|  | Release Date |  | March 2023
UIC000 | 34. Nonmanufacturing Sector Energy Consumption | [29 empty] | Annual
Change
2022–2050
| Shipments, Energy Consumption, and Emissions | 2022 | 2023 | 2024 | 2025 | 2026 | 2027 | 2028 | 2029 | 2030 | 2031 | 2032 | 2033 | 2034 | 2035 | 2036 | 2037 | 2038 | 2039 | 2040 | 2041 | 2042 | 2043 | 2044 | 2045 | 2046 | 2047 | 2048 | 2049 | 2050 | 2050
Energy Consumption (trillion Btu)
Agriculture
UIC000:ba_ResidualOil | Residual Fuel Oil | 0.052521 | 0.045821 | 0.044066 | 0.042342 | 0.040677 | 0.0391 | 0.037638 | 0.036316 | 0.035157 | 0.03418 | 0.033403 | 0.032837 | 0.032494 | 0.032379 | 0.032379 | 0.032379 | 0.032379 | 0.032379 | 0.032379 | 0.032379 | 0.032379 | 0.032379 | 0.032379 | 0.032379 | 0.032379 | 0.032379 | 0.032379 | 0.032379 | 0.032379 | -1.713%
UIC000:ba_DistillateOil | Distillate Fuel Oil | 431.731 | 435.2653 | 432.3235 | 431.2401 | 431.3604 | 431.598 | 431.7749 | 431.9156 | 431.8979 | 432.3879 | 434.4696 | 435.1846 | 436.2113 | 437.5727 | 438.8747 | 441.2933 | 443.6002 | 445.807 | 447.9532 | 449.7361 | 451.6634 | 453.4778 | 455.1172 | 456.802 | 458.3904 | 459.9556 | 461.4598 | 462.9879 | 464.5425 | 0.262%
UIC000:ba_LiquefiedPetr | Propane | 66.0591 | 68.5317 | 89.3113 | 90.1119 | 91.1207 | 92.0483 | 92.7358 | 93.4833 | 94.0726 | 94.5967 | 95.7175 | 96.025 | 96.312 | 96.5635 | 96.769 | 97.2894 | 97.7675 | 98.1686 | 98.4671 | 98.5936 | 98.7628 | 98.9133 | 99.032 | 99.1531 | 99.2561 | 99.3425 | 99.4041 | 99.4713 | 99.5473 | 1.475%
UIC000:ba_MotorGasoline | Motor Gasoline | 120.2778 | 121.3595 | 120.9207 | 120.9062 | 121.1463 | 121.2661 | 121.2303 | 121.2325 | 121.177 | 121.2865 | 121.8302 | 122.1216 | 122.5093 | 123.0137 | 123.5122 | 124.316 | 125.0887 | 125.8342 | 126.5746 | 127.2351 | 127.9388 | 128.6143 | 129.2324 | 129.8641 | 130.4714 | 131.0718 | 131.652 | 132.242 | 132.8358 | 0.3553%
UIC000:ba_OtherPetroleu | Other Petroleum 1/ | 29.7524 | 15.9273 | 18.0139 | 20.1657 | 22.3337 | 24.4158 | 26.3793 | 28.1718 | 29.7774 | 31.214 | 32.4237 | 33.3654 | 34.0114 | 34.3671 | 34.5472 | 34.7897 | 35.0203 | 35.2575 | 35.5032 | 35.7425 | 35.9892 | 36.2278 | 36.4493 | 36.676 | 36.8991 | 37.1216 | 37.3389 | 37.5603 | 37.7842 | 0.8572%
UIC000:ba_PetroleumSubt | Petroleum and Other Liquids Subtotal | 647.8728 | 641.1298 | 660.6136 | 662.4662 | 666.0018 | 669.3672 | 672.158 | 674.8395 | 676.9601 | 679.5193 | 684.4743 | 686.7295 | 689.0765 | 691.5493 | 693.7354 | 697.7209 | 701.509 | 705.0997 | 708.5306 | 711.3397 | 714.3867 | 717.2657 | 719.8633 | 722.5275 | 725.0494 | 727.524 | 729.8873 | 732.2939 | 734.7422 | 0.4504%
UIC000:ba_NaturalGas | Natural Gas | 119.7262 | 114.5576 | 114.5356 | 115.0921 | 115.9252 | 116.6554 | 117.1713 | 117.7221 | 118.1576 | 118.6307 | 119.6317 | 120.0627 | 120.4907 | 120.9054 | 121.2823 | 121.9742 | 122.5729 | 123.1562 | 123.6248 | 123.9228 | 124.2739 | 124.6318 | 124.9695 | 125.2922 | 124.7856 | 124.3505 | 123.9883 | 123.7104 | 123.4908 | 0.1106%
UIC000:ba_SteamCoal | Steam Coal | 0 | 0 | 0 | 0 | 0 | 0 | 0 | 0 | 0 | 0 | 0 | 0 | 0 | 0 | 0 | 0 | 0 | 0 | 0 | 0 | 0 | 0 | 0 | 0 | 0 | 0 | 0 | 0 | 0 | --
UIC000:ba_Renewables | Renewables | 174.9801 | 181.7484 | 183.5887 | 186.0562 | 188.833 | 191.3975 | 193.7202 | 195.865 | 197.8479 | 199.8679 | 201.85 | 203.6852 | 205.2504 | 206.7464 | 208.1135 | 209.7737 | 211.3894 | 212.9963 | 214.6664 | 216.3128 | 218.005 | 219.6493 | 221.2075 | 222.8024 | 224.3709 | 225.9269 | 227.4468 | 228.9882 | 230.5443 | 0.9898%
UIC000:ba_PurchasedElec | Purchased Electricity | 249.0369 | 255.0666 | 256.7073 | 259.2611 | 262.2911 | 264.9467 | 267.0994 | 269.1232 | 270.8536 | 272.5647 | 274.5954 | 276.3425 | 277.8049 | 279.1643 | 280.3618 | 282.0697 | 283.7122 | 285.3111 | 286.9371 | 288.4742 | 290.116 | 291.696 | 293.1337 | 294.6051 | 296.0323 | 297.4452 | 298.8133 | 300.2061 | 301.615 | 0.6865%
UIC000:ba_Total | Total | 1191.616 | 1192.5024 | 1215.4451 | 1222.8755 | 1233.051 | 1242.3669 | 1250.1489 | 1257.5498 | 1263.8193 | 1270.5825 | 1280.5514 | 1286.8198 | 1292.6224 | 1298.3654 | 1303.493 | 1311.5385 | 1319.1835 | 1326.5634 | 1333.7589 | 1340.0496 | 1346.7815 | 1353.2428 | 1359.1741 | 1365.2273 | 1370.2383 | 1375.2466 | 1380.1357 | 1385.1987 | 1390.3923 | 0.5525%
Construction
UIC000:da_DistillateOil | Distillate Fuel Oil | 398.229 | 392.4024 | 382.713 | 382.2543 | 380.3674 | 376.1954 | 374.9251 | 378.8809 | 380.5791 | 378.1594 | 375.2107 | 373.5224 | 372.0988 | 372.2731 | 373.8246 | 376.6732 | 380.1199 | 382.7569 | 385.9541 | 389.8782 | 392.7452 | 395.0092 | 397.2727 | 400.0397 | 402.8517 | 405.5381 | 407.5891 | 409.2226 | 412.4648 | 0.1255%
UIC000:da_LiquefiedPetr | Propane | 15.926 | 16.1042 | 26.2087 | 26.642 | 26.9411 | 27.0129 | 27.2418 | 27.8741 | 28.3098 | 28.4173 | 28.4594 | 28.5569 | 28.6267 | 28.7926 | 29.0637 | 29.4622 | 29.9064 | 30.2812 | 30.7011 | 31.19 | 31.5965 | 31.9572 | 32.319 | 32.7274 | 33.15 | 33.5645 | 33.9256 | 34.253 | 34.731 | 2.824%
UIC000:da_MotorGasoline | Motor Gasoline | 124.1753 | 122.8016 | 120.467 | 120.8531 | 120.5604 | 119.3144 | 118.9016 | 120.2836 | 120.8939 | 120.1305 | 119.2153 | 118.7606 | 118.4378 | 118.6959 | 119.4446 | 120.6491 | 122.0588 | 123.2076 | 124.5788 | 126.2203 | 127.4652 | 128.5181 | 129.559 | 130.7832 | 132.0266 | 133.2275 | 134.1923 | 135.0153 | 136.3996 | 0.3359%
UIC000:da_AsphaltandRoa | Asphalt and Road Oil | 877.1227 | 838.2849 | 803.332 | 885.285 | 896.7668 | 910.6685 | 920.5763 | 929.1238 | 935.579 | 940.4371 | 939.1211 | 942.2382 | 949.3845 | 956.4011 | 963.4871 | 972.2083 | 983.4756 | 994.2255 | 1006.1303 | 1018.4779 | 1028.9165 | 1031.2605 | 1046.4487 | 1067.1621 | 1078.1003 | 1093.35 | 1105.9755 | 1118.7026 | 1132.0562 | 0.9154%
UIC000:c_OtherPetroleum | Other Petroleum 1/ | 50.1296 | 26.2689 | 29.2166 | 32.7777 | 36.0964 | 38.9558 | 41.8559 | 45.1659 | 47.9238 | 49.7426 | 51.0459 | 52.0835 | 52.6914 | 53.0568 | 53.3775 | 53.8953 | 54.5159 | 55.0169 | 55.6127 | 56.3288 | 56.8717 | 57.3245 | 57.7737 | 58.3062 | 58.8603 | 59.3951 | 59.8282 | 60.1978 | 60.826 | 0.6931%
UIC000:da_PetroleumSubt | Petroleum and Other Liquids Subtotal | 1465.5828 | 1395.8619 | 1361.9373 | 1447.8121 | 1460.7322 | 1472.147 | 1483.5007 | 1501.3282 | 1513.2856 | 1516.887 | 1513.0524 | 1515.1616 | 1521.2393 | 1529.2194 | 1539.1975 | 1552.8879 | 1570.0767 | 1585.488 | 1602.9771 | 1622.0953 | 1637.5951 | 1644.0693 | 1663.373 | 1689.0186 | 1704.989 | 1725.0752 | 1741.5105 | 1757.3915 | 1776.4775 | 0.6894%
UIC000:da_NaturalGas | Natural Gas | 215.0957 | 200.6062 | 197.2849 | 198.2424 | 198.3553 | 197.1404 | 196.92 | 198.9124 | 199.9076 | 199.1505 | 198.1135 | 197.4914 | 196.7892 | 196.5851 | 196.9716 | 197.9052 | 198.8651 | 199.6116 | 200.3914 | 201.3669 | 201.893 | 202.29 | 202.7903 | 203.4589 | 202.032 | 200.8699 | 199.7556 | 198.7436 | 198.5912 | -0.2847%
UIC000:da_PurchasedElec | Purchased Electricity | 260.332 | 262.1189 | 260.165 | 263.8045 | 265.8713 | 265.7718 | 267.3665 | 272.9231 | 276.565 | 276.8772 | 276.5491 | 276.9325 | 277.2333 | 278.5366 | 280.8564 | 284.2863 | 288.2058 | 291.5409 | 295.4774 | 300.0815 | 303.6991 | 306.8634 | 310.0281 | 313.6568 | 317.4308 | 321.1227 | 324.2697 | 327.0887 | 331.3431 | 0.8651%
UIC000:da_Total | Total | 1941.0105 | 1858.587 | 1819.3872 | 1909.859 | 1924.9589 | 1935.0591 | 1947.7872 | 1973.1638 | 1989.7582 | 1992.9147 | 1987.715 | 1989.5856 | 1995.2617 | 2004.3411 | 2017.0256 | 2035.0793 | 2057.1475 | 2076.6404 | 2098.8459 | 2123.5437 | 2143.1873 | 2153.2227 | 2176.1914 | 2206.1343 | 2224.4517 | 2247.0679 | 2265.5356 | 2283.2236 | 2306.4119 | 0.6179%
Mining
UIC000:fa_ResidualOil | Residual Fuel Oil | 8.0059 | 6.7675 | 6.2906 | 6.006 | 5.8328 | 5.6038 | 5.4243 | 5.216 | 5.0442 | 4.8604 | 4.778 | 4.7286 | 4.6493 | 4.5995 | 4.543 | 4.5335 | 4.5011 | 4.4504 | 4.3772 | 4.353 | 4.3334 | 4.3415 | 4.3475 | 4.3334 | 4.3297 | 4.312 | 4.3157 | 4.3248 | 4.3316 | -2.17%
UIC000:fa_DistillateOil | Distillate Fuel Oil | 222.0858 | 217.0553 | 213.3956 | 207.5445 | 201.7565 | 195.1125 | 190.4407 | 185.9574 | 183.4828 | 181.688 | 180.853 | 179.9967 | 178.8587 | 178.4611 | 178.1206 | 177.7771 | 177.3774 | 177.4075 | 177.1738 | 177.3263 | 177.6926 | 178.5223 | 179.2412 | 179.5852 | 180.0332 | 179.782 | 179.7372 | 179.9857 | 180.5267 | -0.7372%
UIC000:fa_MotorGasoline | Motor Gasoline | 48.5082 | 47.6844 | 47.1701 | 46.5972 | 46.2015 | 45.4012 | 44.9357 | 44.3161 | 44.0828 | 43.9092 | 43.9828 | 44.0874 | 44.1032 | 44.1682 | 44.2737 | 44.3964 | 44.4315 | 44.5442 | 44.497 | 44.5137 | 44.6406 | 44.8785 | 45.1071 | 45.1624 | 45.3176 | 45.2818 | 45.4257 | 45.6411 | 45.8713 | -0.1994%
UIC000:fa_OtherPetroleu | Other Petroleum 1/ | 27.1822 | 14.1012 | 16.0386 | 17.5729 | 19.0909 | 20.2627 | 21.3808 | 22.1913 | 23.1941 | 24.1068 | 25.0013 | 25.6722 | 26.0227 | 26.1843 | 26.1939 | 26.1714 | 26.0908 | 26.0393 | 25.9052 | 25.8406 | 25.8489 | 25.8562 | 25.8569 | 25.7567 | 25.7334 | 25.6259 | 25.6527 | 25.7001 | 25.7079 | -0.1989%
UIC000:fa_PetroleumSubt | Petroleum and Other Liquids Subtotal | 305.782 | 285.6085 | 282.8949 | 277.7208 | 272.8817 | 266.3802 | 262.1814 | 257.6808 | 255.8038 | 254.5644 | 254.6152 | 254.4848 | 253.6339 | 253.413 | 253.1313 | 252.8784 | 252.4008 | 252.4414 | 251.9532 | 252.0336 | 252.5154 | 253.5985 | 254.5527 | 254.8377 | 255.4139 | 255.0016 | 255.1313 | 255.6517 | 256.4376 | -0.6266%
UIC000:fa_NaturalGas | Natural Gas | 564.9294 | 538.4007 | 534.0402 | 532.5356 | 530.7759 | 525.3926 | 523.005 | 520.2709 | 518.9473 | 517.4142 | 517.7016 | 517.8584 | 517.2795 | 517.1785 | 517.5477 | 518.3846 | 518.7023 | 519.9112 | 520.042 | 520.5073 | 521.4431 | 523.6923 | 525.8524 | 526.9591 | 528.0753 | 527.7545 | 528.158 | 529.207 | 530.9367 | -0.2214%
UIC000:fa_LeaseandPlant | Lease and Plant Fuel 2/ | 2058.1089 | 2092.7683 | 2081.4268 | 2090.563 | 2120.145 | 2120.5706 | 2152.6892 | 2157.7324 | 2169.5029 | 2181.5991 | 2211.1008 | 2229.0566 | 2246.7283 | 2257.5562 | 2286.3718 | 2304.469 | 2314.0823 | 2334.6287 | 2333.6025 | 2335.8423 | 2353.1973 | 2370.9485 | 2396.3052 | 2404.678 | 2414.6887 | 2416.2065 | 2445.2197 | 2460.1863 | 2468.7202 | 0.6518%
UIC000:fa_SteamCoal | Steam Coal | 9.3247 | 8.7132 | 8.7917 | 8.8831 | 8.9493 | 9.0006 | 9.0669 | 9.1327 | 9.1895 | 9.2291 | 9.2595 | 9.2757 | 9.273 | 9.2681 | 9.2613 | 9.2597 | 9.262 | 9.2721 | 9.2808 | 9.2918 | 9.3023 | 9.3294 | 9.3532 | 9.374 | 9.3909 | 9.3927 | 9.3888 | 9.3916 | 9.4072 | 0.0315%
UIC000:fa_Renewables | Renewables | 5.9801 | 6.3603 | 6.3672 | 6.4168 | 6.4967 | 6.5009 | 6.5382 | 6.5303 | 6.5491 | 6.5649 | 6.6143 | 6.6622 | 6.691 | 6.6985 | 6.7117 | 6.7307 | 6.7286 | 6.7383 | 6.7137 | 6.6947 | 6.6973 | 6.7147 | 6.7326 | 6.7173 | 6.7232 | 6.6994 | 6.7123 | 6.7344 | 6.7526 | 0.4348%
UIC000:fa_PurchasedElec | Purchased Electricity Excluding Oil Shale | 259.8271 | 260.2383 | 260.2225 | 258.3372 | 256.0427 | 251.6962 | 249.2884 | 246.8117 | 245.9726 | 245.5999 | 246.4193 | 247.0502 | 247.0341 | 247.4172 | 247.8938 | 248.6527 | 249.2362 | 250.2353 | 250.6403 | 251.4678 | 252.6882 | 254.7482 | 256.6728 | 257.8891 | 259.3571 | 259.6658 | 260.4751 | 261.7976 | 263.5927 | 0.0514%
UIC000:fa_ElecOilShale | Purchased Electricity for Oil Shale | 0 | 0 | 0 | 0 | 0 | 0 | 0 | 0 | 0 | 0 | 0 | 0 | 0 | 0 | 0 | 0 | 0 | 0 | 0 | 0 | 0 | 0 | 0 | 0 | 0 | 0 | 0 | 0 | 0 | --
UIC000:fa_Total | Total | 3203.9521 | 3192.0891 | 3173.7432 | 3174.4563 | 3195.2913 | 3179.541 | 3202.769 | 3198.1589 | 3205.9651 | 3214.9717 | 3245.7107 | 3264.3877 | 3280.6396 | 3291.5315 | 3320.9175 | 3340.375 | 3350.4121 | 3373.2268 | 3372.2324 | 3375.8376 | 3395.8435 | 3419.0315 | 3449.469 | 3460.4551 | 3473.6489 | 3474.7207 | 3505.0852 | 3522.9685 | 3535.8469 | 0.3526%
Value of Shipments (billion 2012 dollars)
UIC000:ca_ValueofShipme | Agriculture | 545.7794 | 545.042 | 550.0197 | 557.3879 | 565.9093 | 573.4978 | 580.222 | 586.1089 | 591.3809 | 596.9692 | 602.5956 | 607.9741 | 612.4791 | 616.5907 | 620.1156 | 624.8136 | 629.2833 | 633.7802 | 638.5282 | 643.1439 | 647.8843 | 652.4803 | 656.705 | 661.0277 | 665.2588 | 669.4739 | 673.5713 | 677.7321 | 681.9401 | 0.7986%
UIC000:ea_ValueofShipme | Construction | 1413.1219 | 1382.2755 | 1372.0482 | 1393.8812 | 1407.6462 | 1408.9215 | 1419.6782 | 1453.1918 | 1475.3153 | 1477.527 | 1475.7915 | 1478.0031 | 1479.702 | 1486.9008 | 1499.7145 | 1518.985 | 1541.063 | 1559.6639 | 1581.4187 | 1606.9355 | 1626.9797 | 1644.3698 | 1661.709 | 1681.6365 | 1702.3268 | 1722.4847 | 1739.5284 | 1754.6632 | 1777.882 | 0.8235%
UIC000:fa_ValueofShipme | Mining | 722.1789 | 701.5349 | 702.0878 | 704.1409 | 709.1467 | 706.4686 | 708.5405 | 706.8251 | 708.7106 | 711.2017 | 717.2739 | 723.0797 | 726.817 | 728.9529 | 731.6168 | 734.7888 | 736.1904 | 739.0405 | 738.3826 | 738.5917 | 740.9269 | 745.1107 | 749.2382 | 749.8969 | 752.7073 | 752.015 | 755.0564 | 759.2737 | 763.3906 | 0.1984%
Energy Consumption per Unit of Output
(thousand Btu per 2012 dollar shipments)
UIC000:ca_(thousandBtup | Agriculture | 2.1833 | 2.1879 | 2.2098 | 2.1939 | 2.1789 | 2.1663 | 2.1546 | 2.1456 | 2.1371 | 2.1284 | 2.1251 | 2.1166 | 2.1105 | 2.1057 | 2.102 | 2.0991 | 2.0963 | 2.0931 | 2.0888 | 2.0836 | 2.0787 | 2.074 | 2.0697 | 2.0653 | 2.0597 | 2.0542 | 2.049 | 2.0439 | 2.0389 | -0.2442%
UIC000:ea_(thousandBtup | Construction | 1.3736 | 1.3446 | 1.326 | 1.3702 | 1.3675 | 1.3734 | 1.372 | 1.3578 | 1.3487 | 1.3488 | 1.3469 | 1.3461 | 1.3484 | 1.348 | 1.3449 | 1.3398 | 1.3349 | 1.3315 | 1.3272 | 1.3215 | 1.3173 | 1.3095 | 1.3096 | 1.3119 | 1.3067 | 1.3046 | 1.3024 | 1.3012 | 1.2973 | -0.2039%
UIC000:fa_(thousandBtup | Mining | 4.4365 | 4.5502 | 4.5204 | 4.5083 | 4.5058 | 4.5006 | 4.5202 | 4.5247 | 4.5237 | 4.5205 | 4.5251 | 4.5146 | 4.5137 | 4.5154 | 4.5391 | 4.546 | 4.551 | 4.5643 | 4.5671 | 4.5706 | 4.5832 | 4.5886 | 4.604 | 4.6146 | 4.6149 | 4.6205 | 4.6421 | 4.6399 | 4.6318 | 0.1539%
Carbon Dioxide Emissions 3/
(million metric tons carbon dioxide)
UIC000:ca_tonscarbon_dd | Agriculture | 79.84 | 78.2619 | 79.459 | 77.8184 | 75.6983 | 73.2632 | 71.2947 | 70.0134 | 69.1196 | 68.7237 | 68.7544 | 68.8074 | 68.807 | 68.9427 | 69.0095 | 69.118 | 69.2071 | 69.4098 | 69.643 | 69.9256 | 70.2124 | 70.4045 | 70.3946 | 70.4975 | 70.4369 | 70.5326 | 70.5956 | 70.7212 | 70.7496 | -0.4308%
UIC000:ea_tonscarbon_dd | Construction | 81.5196 | 77.4199 | 76.8063 | 75.3897 | 72.9546 | 69.7118 | 67.5615 | 67.0332 | 66.5049 | 65.6633 | 64.9098 | 64.5826 | 64.2297 | 64.2228 | 64.3812 | 64.6303 | 64.9879 | 65.3488 | 65.8294 | 66.5385 | 67.0483 | 67.3966 | 67.5343 | 67.9095 | 68.0491 | 68.3536 | 68.5525 | 68.7389 | 69.1159 | -0.5878%
UIC000:fa_tonscarbon_mn | Mining | 80.8928 | 76.4983 | 75.8915 | 73.2109 | 69.9585 | 66.0637 | 63.3326 | 61.2706 | 60.0181 | 59.2132 | 58.8471 | 58.6611 | 58.3353 | 58.2046 | 58.057 | 57.8693 | 57.6646 | 57.6542 | 57.557 | 57.6306 | 57.7553 | 57.9709 | 58.0015 | 58.0167 | 57.9486 | 57.7969 | 57.7222 | 57.8128 | 57.8759 | -1.189%
Agriculture, Construction, and Mining:
Combined Heat and Power 4/
Generating Capacity (gigawatts) 5/
UIC000:ma_Petroleum | Petroleum | 0.0324 | 0.0324 | 0.0324 | 0.0324 | 0.0324 | 0.0324 | 0.0324 | 0.0324 | 0.0324 | 0.0324 | 0.0324 | 0.0324 | 0.0324 | 0.0324 | 0.0324 | 0.0324 | 0.0324 | 0.0324 | 0.0324 | 0.0324 | 0.0324 | 0.0324 | 0.0324 | 0.0324 | 0.0324 | 0.0324 | 0.0324 | 0.0324 | 0.0324 | 0%
UIC000:ma_NaturalGas | Natural Gas | 0.21662 | 0.2169 | 0.21712 | 0.21726 | 0.2174 | 0.21755 | 0.2177 | 0.21786 | 0.21803 | 0.21821 | 0.21841 | 0.21863 | 0.21887 | 0.21914 | 0.21942 | 0.21973 | 0.22006 | 0.22041 | 0.22079 | 0.2212 | 0.22164 | 0.2221 | 0.2226 | 0.22311 | 0.22357 | 0.22406 | 0.22456 | 0.22508 | 0.22563 | 0.1456%
UIC000:ma_Coal | Coal | 0.041 | 0.041 | 0.041 | 0.041 | 0.041 | 0.041 | 0.041 | 0.041 | 0.041 | 0.041 | 0.041 | 0.041 | 0.041 | 0.041 | 0.041 | 0.041 | 0.041 | 0.041 | 0.041 | 0.041 | 0.041 | 0.041 | 0.041 | 0.041 | 0.041 | 0.041 | 0.041 | 0.041 | 0.041 | 0%
UIC000:ma_Other | Other 6/ | 0.1447 | 0.1447 | 0.1447 | 0.1447 | 0.1447 | 0.1447 | 0.1447 | 0.1447 | 0.1447 | 0.1447 | 0.1447 | 0.1447 | 0.1447 | 0.1447 | 0.1447 | 0.1447 | 0.1447 | 0.1447 | 0.1447 | 0.1447 | 0.1447 | 0.1447 | 0.1447 | 0.1447 | 0.1447 | 0.1447 | 0.1447 | 0.1447 | 0.1447 | 0%
UIC000:ma_Total | Total | 0.43472 | 0.435 | 0.43522 | 0.43536 | 0.4355 | 0.43565 | 0.4358 | 0.43596 | 0.43613 | 0.43631 | 0.43651 | 0.43673 | 0.43697 | 0.43724 | 0.43752 | 0.43783 | 0.43816 | 0.43851 | 0.43889 | 0.4393 | 0.43974 | 0.44021 | 0.4407 | 0.44121 | 0.44167 | 0.44216 | 0.44266 | 0.44318 | 0.44373 | 0.0733%
Net Generation (billion kilowatthours)
UIC000:na_Petroleum | Petroleum | 0.000414 | 0.000414 | 0.000414 | 0.000414 | 0.000414 | 0.000414 | 0.000414 | 0.000414 | 0.000414 | 0.000414 | 0.000414 | 0.000414 | 0.000414 | 0.000414 | 0.000414 | 0.000414 | 0.000414 | 0.000414 | 0.000414 | 0.000414 | 0.000414 | 0.000414 | 0.000414 | 0.000414 | 0.000414 | 0.000414 | 0.000414 | 0.000414 | 0.000414 | 0%
UIC000:na_NaturalGas | Natural Gas | 0.76939 | 0.77082 | 0.77199 | 0.77278 | 0.77356 | 0.77434 | 0.77515 | 0.77601 | 0.77695 | 0.77795 | 0.77904 | 0.78024 | 0.78156 | 0.78298 | 0.78452 | 0.78617 | 0.78794 | 0.78982 | 0.79184 | 0.794 | 0.79629 | 0.79873 | 0.80129 | 0.80394 | 0.8065 | 0.80915 | 0.81191 | 0.8148 | 0.81781 | 0.2182%
UIC000:na_Coal | Coal | 0.21028 | 0.21028 | 0.21028 | 0.21028 | 0.21028 | 0.21028 | 0.21028 | 0.21028 | 0.21028 | 0.21028 | 0.21028 | 0.21028 | 0.21028 | 0.21028 | 0.21028 | 0.21028 | 0.21028 | 0.21028 | 0.21028 | 0.21028 | 0.21028 | 0.21028 | 0.21028 | 0.21028 | 0.21028 | 0.21028 | 0.21028 | 0.21028 | 0.21028 | 0%
UIC000:na_Other | Other 6/ | 0.47741 | 0.47741 | 0.47741 | 0.47741 | 0.47741 | 0.47741 | 0.47741 | 0.47741 | 0.47741 | 0.47741 | 0.47741 | 0.47741 | 0.47741 | 0.47741 | 0.47741 | 0.47741 | 0.47741 | 0.47741 | 0.47741 | 0.47741 | 0.47741 | 0.47741 | 0.47741 | 0.47741 | 0.47741 | 0.47741 | 0.47741 | 0.47741 | 0.47741 | 0%
UIC000:na_Total | Total | 1.4575 | 1.4589 | 1.4601 | 1.4609 | 1.4617 | 1.4624 | 1.4632 | 1.4641 | 1.465 | 1.466 | 1.4671 | 1.4683 | 1.4697 | 1.4711 | 1.4726 | 1.4743 | 1.476 | 1.4779 | 1.4799 | 1.4821 | 1.4844 | 1.4868 | 1.4894 | 1.492 | 1.4946 | 1.4972 | 1.5 | 1.5029 | 1.5059 | 0.1168%
Disposition
UIC000:na_SalestotheGri | Sales to the Grid | 0.6321 | 0.63304 | 0.6338 | 0.6343 | 0.63478 | 0.63523 | 0.63569 | 0.63617 | 0.63668 | 0.63721 | 0.63779 | 0.63841 | 0.63909 | 0.63981 | 0.64058 | 0.64139 | 0.64226 | 0.64316 | 0.64413 | 0.64514 | 0.64621 | 0.64734 | 0.64851 | 0.64972 | 0.65093 | 0.65217 | 0.65346 | 0.6548 | 0.65619 | 0.1337%
UIC000:na_Generationfor | Generation for Own Use | 0.82538 | 0.82588 | 0.82629 | 0.82658 | 0.82688 | 0.8272 | 0.82755 | 0.82794 | 0.82837 | 0.82883 | 0.82935 | 0.82993 | 0.83057 | 0.83127 | 0.83204 | 0.83288 | 0.83378 | 0.83476 | 0.83581 | 0.83695 | 0.83817 | 0.83949 | 0.84088 | 0.84232 | 0.84367 | 0.84508 | 0.84655 | 0.8481 | 0.84972 | 0.1038%
1/ Includes lubricants and miscellaneous petroleum products.
2/ Represents natural gas used in well, field, and lease operations and in natural gas processing plant machinery.
3/ Includes emissions attributable to the fuels consumed to generate the purchased electricity, but not non-combustion
emissions from industrial processes.
4/ Includes energy for combined-heat-and-power plants that have a non-regulatory status and small on-site generating systems.
5/ All capacities are in gigawatts alternating current.
6/ Includes wood and other biomass, waste heat, municipal waste, and renewable sources.
Btu = British thermal unit.
Note: Includes estimated consumption for petroleum and other liquids. Totals may not equal sum of components due to independent
rounding.
Data source: 2022 value of shipments: IHS Markit, Macroeconomic model, September 2022.
2022: U.S. Energy Information Administration (EIA), Short-Term Energy Outlook, November 2022 and EIA, AEO2023 National Energy
Modeling System run ref2023.d020623a. Projections: EIA, AEO2023 National Energy Modeling System run ref2023.d020623a.
Average
ISM001 | 23.1. Industrial Sector Macroeconomic Indicators | 2022–2050 2050: Annual
| New England - 01 | 2022–2050 2050: Change
2022–2050
| Indicators | 2022 | 2023 | 2024 | 2025 | 2026 | 2027 | 2028 | 2029 | 2030 | 2031 | 2032 | 2033 | 2034 | 2035 | 2036 | 2037 | 2038 | 2039 | 2040 | 2041 | 2042 | 2043 | 2044 | 2045 | 2046 | 2047 | 2048 | 2049 | 2050 | 2050
ISM001:ba_GDP(billionm_ | Gross Domestic Product (billion 2012 dollars) | 19750.2617 | 19903.2891 | 20095.4355 | 20409.4219 | 20840.7148 | 21273.4219 | 21681.2559 | 22051.7051 | 22391.8145 | 22742.0449 | 23153.002 | 23603.8672 | 24055.123 | 24510.957 | 24995.8047 | 25506.9219 | 26032.332 | 26566.1074 | 27148.9453 | 27734.0879 | 28324.4922 | 28926.7383 | 29527.4141 | 30130 | 30747.5684 | 31389.1504 | 32039.9707 | 32698.5332 | 33404.9844 | 1.895%
ISM001:ca_NonfarmEmploy | Nonfarm Employment (millions) | 7.7919 | 7.8339 | 7.7542 | 7.706 | 7.7007 | 7.7148 | 7.7296 | 7.7302 | 7.7193 | 7.6981 | 7.6891 | 7.6932 | 7.7138 | 7.7241 | 7.7167 | 7.7153 | 7.7138 | 7.7073 | 7.7082 | 7.7024 | 7.6968 | 7.684 | 7.669 | 7.6568 | 7.6481 | 7.6442 | 7.6379 | 7.629 | 7.6243 | -0.0776%
Value of Shipments (billion 2012 dollars)
Nonmanufacturing Sector
ISM001:ea_Agricultural | Agriculture/Forestry/Fishing/Hunting | 13.4977 | 13.4038 | 13.5167 | 13.6803 | 13.8963 | 14.063 | 14.2078 | 14.3365 | 14.4074 | 14.4794 | 14.5484 | 14.6096 | 14.6494 | 14.6708 | 14.6579 | 14.6868 | 14.705 | 14.7289 | 14.7555 | 14.7788 | 14.8034 | 14.8234 | 14.836 | 14.849 | 14.8582 | 14.8646 | 14.8662 | 14.8679 | 14.8703 | 0.3465%
ISM001:ea_Mining | Mining | 1.2731 | 1.2667 | 1.2724 | 1.2845 | 1.2823 | 1.2805 | 1.2779 | 1.2757 | 1.2761 | 1.2755 | 1.2794 | 1.2836 | 1.2798 | 1.2772 | 1.2877 | 1.2914 | 1.3037 | 1.3138 | 1.3233 | 1.3316 | 1.3301 | 1.3365 | 1.3391 | 1.3374 | 1.332 | 1.3159 | 1.2951 | 1.2761 | 1.2605 | -0.0355%
ISM001:ea_Construction | Construction | 60.198 | 58.7037 | 58.1356 | 58.966 | 59.5437 | 59.6486 | 60.0256 | 61.2493 | 62.1193 | 62.2034 | 61.9632 | 61.8377 | 61.8491 | 62.125 | 62.6314 | 63.3618 | 64.1632 | 64.7973 | 65.5412 | 66.4285 | 67.1274 | 67.6983 | 68.2463 | 68.8844 | 69.5425 | 70.1693 | 70.663 | 71.0653 | 71.7811 | 0.6305%
Manufacturing Sector
ISM001:fa_FoodandKindre | Food Products | 36.9713 | 37.5172 | 37.9877 | 38.3686 | 38.9014 | 39.5071 | 40.1892 | 40.767 | 41.3728 | 42.0845 | 42.7206 | 43.1489 | 43.6151 | 44.1348 | 44.6445 | 45.2023 | 45.7966 | 46.3567 | 46.9637 | 47.5571 | 48.1548 | 48.7475 | 49.3462 | 49.9349 | 50.4921 | 51.0717 | 51.6556 | 52.2349 | 52.8113 | 1.282%
ISM001:fa_BeveragesandT | Beverages and Tobacco Products | 5.2024 | 5.1628 | 5.1348 | 5.122 | 5.1657 | 5.2095 | 5.2868 | 5.3651 | 5.3865 | 5.4396 | 5.4774 | 5.5232 | 5.5442 | 5.5442 | 5.58 | 5.6064 | 5.6304 | 5.6692 | 5.6997 | 5.7354 | 5.7766 | 5.823 | 5.8676 | 5.9114 | 5.9578 | 6.0076 | 6.0816 | 6.16 | 6.2378 | 0.6504%
ISM001:fa_TextileMillPr | Textile Mills and Products | 4.7727 | 4.7683 | 4.7502 | 4.7184 | 4.7637 | 4.8195 | 4.8278 | 4.7963 | 4.7697 | 4.761 | 4.76 | 4.7461 | 4.7261 | 4.6876 | 4.6221 | 4.5487 | 4.4604 | 4.3775 | 4.3019 | 4.2272 | 4.1484 | 4.0689 | 3.9823 | 3.8944 | 3.8131 | 3.7359 | 3.6569 | 3.5764 | 3.5035 | -1.098%
ISM001:fa_LumberandWood | Wood Products | 3.2051 | 2.8957 | 2.8083 | 2.8497 | 2.816 | 2.7965 | 2.8257 | 2.8658 | 2.8655 | 2.851 | 2.8695 | 2.907 | 2.9421 | 2.9502 | 2.9244 | 2.9351 | 2.9315 | 2.9417 | 2.9662 | 3.0006 | 3.0174 | 3.0264 | 3.0213 | 2.9958 | 2.9778 | 2.9747 | 2.9604 | 2.955 | 2.978 | -0.2621%
ISM001:fa_FurnitureandF | Furniture and Related Products | 2.3089 | 2.2477 | 2.2374 | 2.2377 | 2.2806 | 2.3295 | 2.3538 | 2.3761 | 2.4047 | 2.4376 | 2.5054 | 2.552 | 2.5939 | 2.6475 | 2.7101 | 2.7738 | 2.8402 | 2.9036 | 2.9663 | 3.0481 | 3.1234 | 3.1879 | 3.2388 | 3.275 | 3.336 | 3.4057 | 3.4623 | 3.4994 | 3.6228 | 1.622%
ISM001:fa_PaperandAllie | Paper Products | 11.5618 | 11.3368 | 11.1076 | 11.1051 | 11.161 | 11.2148 | 11.2563 | 11.2773 | 11.2978 | 11.3492 | 11.3931 | 11.4304 | 11.472 | 11.5167 | 11.536 | 11.5721 | 11.5696 | 11.5941 | 11.6244 | 11.6447 | 11.6625 | 11.6682 | 11.6509 | 11.6202 | 11.6213 | 11.6504 | 11.6305 | 11.6225 | 11.6605 | 0.0304%
ISM001:fa_PrintingandPu | Printing | 3.67 | 3.5729 | 3.4962 | 3.4477 | 3.4066 | 3.3639 | 3.3427 | 3.3247 | 3.3167 | 3.3147 | 3.279 | 3.2211 | 3.1682 | 3.121 | 3.0778 | 3.0383 | 3.0015 | 2.9647 | 2.9454 | 2.913 | 2.8662 | 2.8312 | 2.8049 | 2.8052 | 2.8016 | 2.7906 | 2.7719 | 2.7785 | 2.7759 | -0.9923%
ISM001:fa_ChemicalandAl | Chemical Manufacturing | 49.432 | 45.5428 | 45.2685 | 45.773 | 46.5963 | 47.5115 | 48.3417 | 48.9476 | 49.4512 | 49.9848 | 50.7869 | 51.5467 | 52.4735 | 53.5008 | 54.5669 | 55.5705 | 56.5949 | 57.6614 | 58.78 | 59.9511 | 61.2764 | 62.6306 | 63.8834 | 65.0104 | 66.1828 | 67.4814 | 68.608 | 69.6773 | 71.0182 | 1.302%
ISM001:fa_BulkChemicals | Bulk Chemicals | 19.2648 | 18.7413 | 18.5802 | 19.107 | 19.7887 | 20.4482 | 20.9628 | 21.293 | 21.6469 | 22.0187 | 22.5028 | 22.9015 | 23.3654 | 23.8523 | 24.2822 | 24.6758 | 25.0862 | 25.4158 | 25.8915 | 26.3087 | 26.7085 | 27.118 | 27.4525 | 27.7596 | 28.1562 | 28.6286 | 28.9283 | 29.3067 | 29.9122 | 1.584%
ISM001:fa_Inorganic | Inorganic | 2.2993 | 2.3205 | 2.3294 | 2.3786 | 2.4336 | 2.4722 | 2.5103 | 2.4988 | 2.5165 | 2.507 | 2.5301 | 2.5424 | 2.5594 | 2.5816 | 2.5816 | 2.603 | 2.6361 | 2.6312 | 2.6559 | 2.676 | 2.6888 | 2.6993 | 2.709 | 2.7078 | 2.7159 | 2.7323 | 2.7297 | 2.7353 | 2.7675 | 0.6641%
ISM001:fa_Organic | Organic | 6.1126 | 5.6792 | 5.4264 | 5.652 | 5.8235 | 5.9791 | 6.1052 | 6.1549 | 6.2496 | 6.372 | 6.4929 | 6.57 | 6.7158 | 6.8336 | 6.9216 | 7.0454 | 7.1166 | 7.1996 | 7.3179 | 7.4151 | 7.5061 | 7.6046 | 7.676 | 7.7293 | 7.8132 | 7.92 | 7.9623 | 8.0314 | 8.1763 | 1.044%
ISM001:fa_Resins | Resin, Synthetic Rubber, and Fibers | 9.7058 | 9.5976 | 9.6375 | 9.8503 | 10.2804 | 10.7077 | 11.03 | 11.2878 | 11.4916 | 11.729 | 12.028 | 12.3061 | 12.6097 | 12.9176 | 13.1886 | 13.4515 | 13.7286 | 13.9825 | 14.2551 | 14.487 | 14.7625 | 15.0516 | 15.3067 | 15.5581 | 15.8499 | 16.1741 | 16.4244 | 16.7152 | 17.1188 | 2.047%
ISM001:fa_AgriculturalC | Agricultural Chemicals | 1.1471 | 1.1441 | 1.1869 | 1.2261 | 1.2512 | 1.2892 | 1.3173 | 1.3515 | 1.3892 | 1.4107 | 1.4518 | 1.4829 | 1.4805 | 1.5195 | 1.5904 | 1.5758 | 1.6049 | 1.6025 | 1.6626 | 1.7307 | 1.751 | 1.7625 | 1.7608 | 1.7643 | 1.7771 | 1.8022 | 1.8119 | 1.8248 | 1.8496 | 1.721%
ISM001:fa_OtherChemical | Other Chemical Products | 30.1672 | 26.8015 | 26.6883 | 26.666 | 26.8076 | 27.0632 | 27.3789 | 27.6545 | 27.8043 | 27.9661 | 28.2841 | 28.6451 | 29.1081 | 29.6485 | 30.2847 | 30.8947 | 31.5087 | 32.2455 | 32.8885 | 33.6425 | 34.568 | 35.5126 | 36.4309 | 37.2509 | 38.0266 | 38.8528 | 39.6797 | 40.3706 | 41.1061 | 1.111%
ISM001:fa_PetroleumandC | Petroleum and Coal Products | 1.6828 | 1.7771 | 1.8191 | 1.8031 | 1.7607 | 1.7501 | 1.7422 | 1.7251 | 1.7001 | 1.6483 | 1.6522 | 1.6139 | 1.6038 | 1.5993 | 1.5666 | 1.5319 | 1.5316 | 1.5058 | 1.4876 | 1.4636 | 1.4436 | 1.4203 | 1.3983 | 1.3775 | 1.3542 | 1.3299 | 1.2994 | 1.2738 | 1.2526 | -1.049%
ISM001:fa_PetroleumRefi | Petroleum Refineries | 0.061282 | 0.083483 | 0.084355 | 0.085384 | 0.086385 | 0.10412 | 0.11653 | 0.13503 | 0.13638 | 0.12062 | 0.14011 | 0.15375 | 0.15626 | 0.18262 | 0.18592 | 0.18923 | 0.21236 | 0.21637 | 0.22083 | 0.22292 | 0.2296 | 0.23133 | 0.23317 | 0.23464 | 0.23258 | 0.23013 | 0.22681 | 0.222 | 0.21699 | 4.619%
ISM001:fa_OtherPetroleu | Other Petroleum and Coal Products | 1.6216 | 1.6936 | 1.7347 | 1.7177 | 1.6743 | 1.6459 | 1.6257 | 1.5901 | 1.5637 | 1.5277 | 1.5121 | 1.4602 | 1.4476 | 1.4166 | 1.3807 | 1.3427 | 1.3193 | 1.2895 | 1.2668 | 1.2407 | 1.214 | 1.189 | 1.1652 | 1.1428 | 1.1217 | 1.0997 | 1.0726 | 1.0518 | 1.0356 | -1.589%
ISM001:fa_RubberandMisc | Plastics and Rubber Products | 12.8324 | 12.5487 | 12.4164 | 12.57 | 12.872 | 13.1404 | 13.3674 | 13.5704 | 13.755 | 13.9782 | 14.2745 | 14.5184 | 14.7478 | 15.0151 | 15.2499 | 15.4918 | 15.7272 | 15.9272 | 16.1329 | 16.3763 | 16.6207 | 16.89 | 17.1171 | 17.3182 | 17.5461 | 17.7884 | 17.9962 | 18.2117 | 18.5431 | 1.323%
ISM001:fa_Stone,Clay,an | Stone, Clay, and Glass Products | 4.4471 | 4.2055 | 4.1155 | 4.1544 | 4.2117 | 4.2239 | 4.2379 | 4.2514 | 4.2253 | 4.2072 | 4.2117 | 4.1944 | 4.1606 | 4.1492 | 4.132 | 4.1248 | 4.1346 | 4.1298 | 4.1349 | 4.1399 | 4.1243 | 4.0846 | 4.0683 | 4.0634 | 4.0509 | 4.0365 | 4.0084 | 3.9791 | 3.9559 | -0.4172%
ISM001:fa_GlassandGlass | Glass and Glass Products | 0.78275 | 0.73072 | 0.71183 | 0.70838 | 0.72437 | 0.72527 | 0.7297 | 0.73363 | 0.72822 | 0.72559 | 0.72633 | 0.73295 | 0.73675 | 0.74331 | 0.74125 | 0.74265 | 0.74733 | 0.75384 | 0.761 | 0.76472 | 0.7697 | 0.76796 | 0.76894 | 0.77139 | 0.77672 | 0.77755 | 0.77368 | 0.7729 | 0.77422 | -0.0391%
ISM001:fa_CementandHydr | Cement and Lime | 0.27268 | 0.26641 | 0.26371 | 0.27167 | 0.27696 | 0.27702 | 0.27812 | 0.27925 | 0.28011 | 0.28206 | 0.28205 | 0.27877 | 0.27741 | 0.27927 | 0.27745 | 0.27726 | 0.27809 | 0.27792 | 0.27739 | 0.27654 | 0.27488 | 0.27131 | 0.26958 | 0.26855 | 0.26644 | 0.26391 | 0.26033 | 0.25648 | 0.25291 | -0.2685%
ISM001:fa_OtherStone,Cl | Other Nonmetallic Mineral Products | 3.3917 | 3.2083 | 3.1399 | 3.1743 | 3.2104 | 3.2216 | 3.2301 | 3.2385 | 3.217 | 3.1996 | 3.2034 | 3.1826 | 3.1464 | 3.1266 | 3.1133 | 3.1048 | 3.1092 | 3.098 | 3.0965 | 3.0987 | 3.0797 | 3.0453 | 3.0298 | 3.0234 | 3.0078 | 2.995 | 2.9744 | 2.9497 | 2.9287 | -0.5228%
ISM001:ga_PrimaryMetals | Primary Metals Industry | 8.2904 | 8.313 | 8.4657 | 8.8152 | 9.2854 | 9.6583 | 9.9817 | 10.2566 | 10.4736 | 10.6819 | 10.9298 | 11.1908 | 11.485 | 11.8186 | 12.16 | 12.503 | 12.8389 | 13.1804 | 13.5675 | 13.9686 | 14.3613 | 14.7348 | 15.1129 | 15.5163 | 15.9411 | 16.3613 | 16.7465 | 17.1423 | 17.5938 | 2.724%
ISM001:ga_BlastFurnacea | Iron and Steel Mills and Products | 2.1874 | 2.1748 | 2.1559 | 2.2366 | 2.3816 | 2.4833 | 2.5703 | 2.636 | 2.6811 | 2.7386 | 2.836 | 2.8946 | 2.9697 | 3.0432 | 3.1235 | 3.2244 | 3.3221 | 3.3903 | 3.496 | 3.6155 | 3.7209 | 3.8113 | 3.8914 | 3.9643 | 4.0527 | 4.1576 | 4.2453 | 4.3375 | 4.4702 | 2.586%
ISM001:ga_Aluminum | Alumina and Aluminum Products | 0.97066 | 0.97314 | 0.99225 | 1.0365 | 1.09 | 1.1319 | 1.1719 | 1.2104 | 1.2356 | 1.2619 | 1.285 | 1.3152 | 1.3528 | 1.3979 | 1.4252 | 1.4627 | 1.4885 | 1.5323 | 1.5536 | 1.5829 | 1.6274 | 1.6638 | 1.6943 | 1.7337 | 1.7793 | 1.8197 | 1.8467 | 1.8801 | 1.9281 | 2.482%
ISM001:ga_OtherPrimaryM | Other Primary Metal Products | 5.1324 | 5.165 | 5.3176 | 5.5421 | 5.8138 | 6.0431 | 6.2395 | 6.4102 | 6.5569 | 6.6814 | 6.8088 | 6.9809 | 7.1625 | 7.3775 | 7.6112 | 7.816 | 8.0283 | 8.2578 | 8.5179 | 8.7702 | 9.013 | 9.2598 | 9.5272 | 9.8183 | 10.1092 | 10.384 | 10.6546 | 10.9247 | 11.1955 | 2.825%
ISM001:ga_FabricatedMet | Fabricated Metal Products | 21.8255 | 21.4042 | 21.2477 | 21.6398 | 22.3548 | 22.9588 | 23.3129 | 23.5842 | 23.753 | 24.0036 | 24.5163 | 24.955 | 25.3192 | 25.8073 | 26.341 | 26.925 | 27.5217 | 27.9617 | 28.3814 | 28.929 | 29.3905 | 29.7768 | 30.0275 | 30.1584 | 30.3125 | 30.5692 | 30.6912 | 30.7149 | 31.1503 | 1.279%
ISM001:ga_IndustrialMac | Machinery | 15.8579 | 15.4027 | 15.2453 | 15.2935 | 15.7266 | 16.1015 | 16.177 | 16.2167 | 16.2646 | 16.379 | 16.6786 | 16.852 | 16.9942 | 17.1816 | 17.3226 | 17.4617 | 17.6028 | 17.6715 | 17.759 | 17.8812 | 17.9531 | 17.9691 | 17.9397 | 17.8826 | 17.8973 | 17.9303 | 17.9376 | 17.8785 | 17.9321 | 0.44%
ISM001:ga_Electronicand | Computers and Electronics | 54.0026 | 55.4174 | 57.5005 | 60.0936 | 62.9673 | 65.5288 | 67.8444 | 69.6794 | 71.2359 | 72.9651 | 75.0022 | 77.0802 | 79.2712 | 81.4525 | 83.7138 | 86.2344 | 88.835 | 91.5542 | 94.5564 | 97.5487 | 100.3726 | 103.3511 | 106.274 | 109.0936 | 112.0047 | 115.0117 | 117.964 | 121.1617 | 124.7071 | 3.034%
ISM001:ga_Transportatio | Transportation Equipment | 39.6929 | 41.47 | 42.1646 | 42.0267 | 42.4456 | 43.6478 | 44.6416 | 45.3535 | 46.2346 | 47.4183 | 48.9725 | 50.4109 | 51.5635 | 52.7799 | 53.9307 | 54.881 | 55.8565 | 56.8746 | 58.0916 | 59.5267 | 60.9143 | 62.1776 | 63.3069 | 64.4526 | 65.8496 | 67.3251 | 68.7016 | 70.0489 | 71.6548 | 2.132%
ISM001:ga_Instrumentsan | Electrical Equipment | 8.6367 | 8.5612 | 8.5845 | 8.7177 | 8.8511 | 8.9654 | 9.0564 | 9.1191 | 9.1575 | 9.1468 | 9.2588 | 9.4401 | 9.6091 | 9.7888 | 9.9693 | 10.1614 | 10.3731 | 10.5764 | 10.794 | 11.0166 | 11.211 | 11.4191 | 11.6179 | 11.8033 | 11.9932 | 12.1936 | 12.3911 | 12.5773 | 12.8176 | 1.42%
ISM001:ga_Miscellaneous | Miscellaneous Manufacturing | 12.9897 | 12.7553 | 12.6065 | 12.1601 | 11.9323 | 11.812 | 11.7724 | 11.7749 | 11.8011 | 11.7993 | 11.8894 | 11.9996 | 12.1 | 12.171 | 12.2021 | 12.2681 | 12.3337 | 12.3984 | 12.4771 | 12.5348 | 12.5976 | 12.6569 | 12.6866 | 12.7222 | 12.7718 | 12.8363 | 12.8809 | 12.906 | 13.0085 | 0.0052%
ISM001:ha_TotalIndustri | Total Industrial Value of Shipments | 372.351 | 368.2734 | 369.8812 | 374.827 | 382.2212 | 389.5315 | 396.069 | 402.1125 | 407.2681 | 412.4082 | 418.9688 | 425.0615 | 431.1679 | 437.9391 | 444.8267 | 452.1702 | 459.7523 | 467.0889 | 475.2499 | 484.0015 | 492.2757 | 500.3223 | 507.7661 | 514.9064 | 522.6364 | 530.8501 | 538.2686 | 545.6074 | 555.1359 | 1.437%
Note: Totals may not equal sum of components due to independent rounding.
Data source: 2022: IHS Markit, Macroeconomic model, September 2022.
Projections: U.S. Energy Information Administration, AEO2023 National Energy Modeling System run ref2023.d020623a.
Average
ISM002 | 23.2. Industrial Sector Macroeconomic Indicators | 2022–2050 2050: Annual
| Middle Atlantic - 02 | 2022–2050 2050: Change
2022–2050
| Indicators | 2022 | 2023 | 2024 | 2025 | 2026 | 2027 | 2028 | 2029 | 2030 | 2031 | 2032 | 2033 | 2034 | 2035 | 2036 | 2037 | 2038 | 2039 | 2040 | 2041 | 2042 | 2043 | 2044 | 2045 | 2046 | 2047 | 2048 | 2049 | 2050 | 2050
ISM002:ba_GDP(billionm_ | Gross Domestic Product (billion 2012 dollars) | 19750.2617 | 19903.2891 | 20095.4355 | 20409.4219 | 20840.7148 | 21273.4219 | 21681.2559 | 22051.7051 | 22391.8145 | 22742.0449 | 23153.002 | 23603.8672 | 24055.123 | 24510.957 | 24995.8047 | 25506.9219 | 26032.332 | 26566.1074 | 27148.9453 | 27734.0879 | 28324.4922 | 28926.7383 | 29527.4141 | 30130 | 30747.5684 | 31389.1504 | 32039.9707 | 32698.5332 | 33404.9844 | 1.895%
ISM002:ca_NonfarmEmploy | Nonfarm Employment (millions) | 20.2337 | 20.3107 | 20.0796 | 19.9437 | 19.919 | 19.9323 | 19.944 | 19.9166 | 19.8533 | 19.7658 | 19.7207 | 19.7125 | 19.7423 | 19.7337 | 19.6778 | 19.6425 | 19.6117 | 19.5636 | 19.5367 | 19.4998 | 19.4574 | 19.3984 | 19.3356 | 19.2799 | 19.2345 | 19.2019 | 19.1629 | 19.1184 | 19.0859 | -0.2083%
Value of Shipments (billion 2012 dollars)
Nonmanufacturing Sector
ISM002:ea_Agricultural | Agriculture/Forestry/Fishing/Hunting | 26.5365 | 26.5315 | 26.6869 | 26.9594 | 27.3117 | 27.6243 | 27.7782 | 28.0553 | 28.2237 | 28.4505 | 28.6807 | 28.8715 | 29.0688 | 29.2293 | 29.3589 | 29.5409 | 29.7094 | 29.8571 | 30.0084 | 30.1544 | 30.3212 | 30.4777 | 30.62 | 30.7643 | 30.9001 | 31.0322 | 31.1585 | 31.285 | 31.412 | 0.6042%
ISM002:ea_Mining | Mining | 37.2667 | 36.9968 | 37.6504 | 38.2235 | 39.149 | 39.9103 | 41.1014 | 42.083 | 43.542 | 44.9525 | 46.2615 | 47.5621 | 48.6739 | 49.6836 | 50.7 | 51.6472 | 52.4953 | 53.3986 | 54.1296 | 54.9359 | 55.9391 | 57.0776 | 58.2126 | 59.0949 | 60.16 | 60.9693 | 62.0973 | 63.3391 | 64.5923 | 1.984%
ISM002:ea_Construction | Construction | 155.8477 | 150.3393 | 147.296 | 147.7425 | 147.385 | 145.4931 | 144.6677 | 146.0065 | 145.8259 | 143.1966 | 140.3251 | 137.9769 | 135.8107 | 134.0749 | 132.8639 | 132.2453 | 131.8425 | 131.2107 | 130.7844 | 130.6325 | 129.9504 | 129.0461 | 128.1307 | 127.4007 | 126.7105 | 125.9479 | 124.9345 | 123.7753 | 123.1688 | -0.8369%
Manufacturing Sector
ISM002:fa_FoodandKindre | Food Products | 95.941 | 96.916 | 97.435 | 97.8124 | 98.713 | 99.8008 | 100.8838 | 101.7023 | 102.5259 | 103.5436 | 104.3599 | 104.8477 | 105.4092 | 106.1107 | 106.8366 | 107.602 | 108.3271 | 109.0215 | 109.6934 | 110.3237 | 111.0852 | 111.815 | 112.5258 | 113.1957 | 113.7941 | 114.4241 | 115.0698 | 115.6975 | 116.3088 | 0.6899%
ISM002:fa_BeveragesandT | Beverages and Tobacco Products | 15.1117 | 14.7952 | 14.5059 | 14.3541 | 14.3234 | 14.359 | 14.4459 | 14.5396 | 14.5321 | 14.51 | 14.4995 | 14.4987 | 14.4816 | 14.4311 | 14.4154 | 14.4219 | 14.4561 | 14.4984 | 14.5409 | 14.5981 | 14.6549 | 14.7242 | 14.798 | 14.8729 | 14.9516 | 15.0418 | 15.1915 | 15.3535 | 15.516 | 0.0944%
ISM002:fa_TextileMillPr | Textile Mills and Products | 6.352 | 6.1959 | 6.0751 | 6.0205 | 6.0762 | 6.1565 | 6.1938 | 6.176 | 6.1272 | 6.0963 | 6.0943 | 6.0826 | 6.0521 | 6.0041 | 5.9409 | 5.8624 | 5.7728 | 5.6728 | 5.5904 | 5.5089 | 5.42 | 5.3318 | 5.2332 | 5.1325 | 5.0387 | 4.951 | 4.8606 | 4.7678 | 4.6846 | -1.082%
ISM002:fa_LumberandWood | Wood Products | 8.4906 | 7.7121 | 7.4712 | 7.5772 | 7.4469 | 7.394 | 7.4781 | 7.6056 | 7.7019 | 7.7546 | 7.8284 | 7.9197 | 8.0741 | 8.1713 | 8.1642 | 8.2249 | 8.2691 | 8.3161 | 8.3946 | 8.5014 | 8.5938 | 8.659 | 8.6793 | 8.6412 | 8.6204 | 8.6449 | 8.6409 | 8.6612 | 8.7648 | 0.1136%
ISM002:fa_FurnitureandF | Furniture and Related Products | 6.6834 | 6.6081 | 6.6287 | 6.6735 | 6.8524 | 7.0429 | 7.1329 | 7.227 | 7.2975 | 7.368 | 7.5453 | 7.6375 | 7.7182 | 7.8559 | 7.9963 | 8.1369 | 8.2896 | 8.4194 | 8.5412 | 8.7159 | 8.8839 | 9.0154 | 9.1066 | 9.1554 | 9.271 | 9.4102 | 9.5128 | 9.5604 | 9.8419 | 1.392%
ISM002:fa_PaperandAllie | Paper Products | 21.5072 | 20.85 | 20.2841 | 20.1081 | 20.0762 | 20.0844 | 20.0689 | 20.0734 | 20.0178 | 19.9922 | 20.0116 | 20.0202 | 20.0268 | 20.0559 | 20.0562 | 20.1051 | 20.141 | 20.1687 | 20.1935 | 20.217 | 20.2564 | 20.2812 | 20.2768 | 20.244 | 20.2375 | 20.2631 | 20.2272 | 20.2055 | 20.2511 | -0.2147%
ISM002:fa_PrintingandPu | Printing | 11.7543 | 11.4972 | 11.3031 | 11.1988 | 11.1174 | 11.03 | 11.0119 | 11.0044 | 11.0295 | 11.0746 | 11.007 | 10.8637 | 10.7357 | 10.6255 | 10.5277 | 10.4414 | 10.3635 | 10.2848 | 10.2659 | 10.2012 | 10.0864 | 10.012 | 9.9681 | 10.0185 | 10.056 | 10.0673 | 10.051 | 10.127 | 10.1703 | -0.5156%
ISM002:fa_ChemicalandAl | Chemical Manufacturing | 111.8873 | 103.0856 | 100.7535 | 101.3517 | 102.7914 | 104.6223 | 105.9596 | 107.0414 | 107.6845 | 108.4035 | 109.2267 | 110.0756 | 111.1719 | 112.3057 | 113.4502 | 114.8079 | 116.1286 | 117.5451 | 119.0847 | 120.7909 | 122.7497 | 124.8085 | 126.6333 | 128.1459 | 129.7384 | 131.6058 | 133.1466 | 134.4288 | 136.2611 | 0.7063%
ISM002:fa_BulkChemicals | Bulk Chemicals | 42.4521 | 40.082 | 38.5362 | 39.1801 | 39.9961 | 40.6609 | 40.968 | 41.1031 | 41.102 | 41.2914 | 41.5159 | 41.6081 | 41.7222 | 41.6775 | 41.7266 | 41.7477 | 41.7474 | 41.7684 | 41.8268 | 41.7977 | 41.7563 | 41.7627 | 41.6421 | 41.4565 | 41.4193 | 41.4885 | 41.2755 | 41.1875 | 41.4555 | -0.0848%
ISM002:fa_Inorganic | Inorganic | 6.7933 | 6.7634 | 6.6264 | 6.718 | 6.8084 | 6.8401 | 6.8756 | 6.8373 | 6.8058 | 6.7377 | 6.7302 | 6.6612 | 6.6292 | 6.6021 | 6.5867 | 6.572 | 6.5757 | 6.5449 | 6.5314 | 6.5066 | 6.483 | 6.4579 | 6.4252 | 6.3689 | 6.3387 | 6.3225 | 6.2654 | 6.2278 | 6.25 | -0.2972%
ISM002:fa_Organic | Organic | 25.2366 | 23.1994 | 21.9499 | 22.4186 | 22.8595 | 23.2005 | 23.2835 | 23.3521 | 23.3524 | 23.4841 | 23.5787 | 23.6041 | 23.6008 | 23.404 | 23.3543 | 23.2759 | 23.128 | 23.0326 | 22.9386 | 22.7877 | 22.6552 | 22.5769 | 22.406 | 22.1948 | 22.0652 | 22.0015 | 21.7663 | 21.6059 | 21.6534 | -0.5454%
ISM002:fa_Resins | Resin, Synthetic Rubber, and Fibers | 8.2501 | 7.965 | 7.7787 | 7.8017 | 8.0097 | 8.2408 | 8.3896 | 8.4657 | 8.474 | 8.5692 | 8.6638 | 8.7669 | 8.8786 | 9.0219 | 9.1155 | 9.2116 | 9.3398 | 9.4918 | 9.6568 | 9.7932 | 9.914 | 10.0444 | 10.1571 | 10.272 | 10.4146 | 10.5722 | 10.6742 | 10.8023 | 11.0022 | 1.033%
ISM002:fa_AgriculturalC | Agricultural Chemicals | 2.1722 | 2.1541 | 2.1813 | 2.2419 | 2.3184 | 2.3795 | 2.4193 | 2.448 | 2.4699 | 2.5004 | 2.5431 | 2.5758 | 2.6137 | 2.6495 | 2.6701 | 2.6881 | 2.7038 | 2.6991 | 2.6999 | 2.7101 | 2.7041 | 2.6836 | 2.6538 | 2.6208 | 2.6009 | 2.5923 | 2.5697 | 2.5516 | 2.5498 | 0.5742%
ISM002:fa_OtherChemical | Other Chemical Products | 69.4352 | 63.0036 | 62.2173 | 62.1717 | 62.7953 | 63.9614 | 64.9916 | 65.9383 | 66.5824 | 67.112 | 67.7108 | 68.4676 | 69.4497 | 70.6282 | 71.7236 | 73.0602 | 74.3812 | 75.7767 | 77.2579 | 78.9932 | 80.9934 | 83.0458 | 84.9913 | 86.6894 | 88.3191 | 90.1173 | 91.8711 | 93.2412 | 94.8056 | 1.119%
ISM002:fa_PetroleumandC | Petroleum and Coal Products | 56.737 | 61.8788 | 62.0683 | 61.8415 | 61.6299 | 61.2881 | 61.2106 | 60.6668 | 60.1977 | 59.7491 | 59.2091 | 58.8203 | 58.6252 | 58.6039 | 58.1506 | 58.0973 | 57.8504 | 57.8914 | 57.6206 | 57.3396 | 57.375 | 57.3868 | 57.4428 | 57.4235 | 57.5541 | 57.6722 | 57.6715 | 57.8025 | 58.1852 | 0.0901%
ISM002:fa_PetroleumRefi | Petroleum Refineries | 50.0522 | 54.7896 | 54.7328 | 54.5021 | 54.3625 | 54.0511 | 54.0107 | 53.5232 | 53.0984 | 52.6926 | 52.2117 | 51.8672 | 51.71 | 51.742 | 51.3358 | 51.3418 | 51.1724 | 51.2669 | 51.0349 | 50.8097 | 50.8889 | 50.9375 | 51.0302 | 51.0466 | 51.1999 | 51.3468 | 51.405 | 51.5598 | 51.9399 | 0.1323%
ISM002:fa_OtherPetroleu | Other Petroleum and Coal Products | 6.6848 | 7.0892 | 7.3355 | 7.3395 | 7.2674 | 7.2369 | 7.2 | 7.1437 | 7.0993 | 7.0566 | 6.9974 | 6.9531 | 6.9152 | 6.8618 | 6.8148 | 6.7555 | 6.678 | 6.6245 | 6.5857 | 6.5299 | 6.4861 | 6.4493 | 6.4127 | 6.377 | 6.3542 | 6.3254 | 6.2666 | 6.2427 | 6.2453 | -0.2426%
ISM002:fa_RubberandMisc | Plastics and Rubber Products | 25.812 | 25.2248 | 25.0086 | 25.3322 | 25.9715 | 26.5259 | 26.9942 | 27.448 | 27.8238 | 28.2767 | 28.8859 | 29.456 | 30.0011 | 30.6695 | 31.256 | 31.8711 | 32.4785 | 33.028 | 33.6071 | 34.2706 | 34.9237 | 35.6337 | 36.2634 | 36.845 | 37.4907 | 38.1732 | 38.7847 | 39.4191 | 40.3119 | 1.605%
ISM002:fa_Stone,Clay,an | Stone, Clay, and Glass Products | 12.4256 | 11.8528 | 11.7122 | 11.8556 | 12.1128 | 12.3398 | 12.5183 | 12.6652 | 12.8219 | 12.9671 | 13.1519 | 13.3141 | 13.4238 | 13.6209 | 13.7631 | 13.9601 | 14.1411 | 14.3515 | 14.5395 | 14.7261 | 14.8954 | 14.9713 | 15.1301 | 15.3259 | 15.5105 | 15.6827 | 15.8112 | 15.9399 | 16.0973 | 0.9289%
ISM002:fa_GlassandGlass | Glass and Glass Products | 3.2556 | 3.039 | 2.9579 | 2.9322 | 2.9904 | 3.0146 | 3.0262 | 3.0411 | 3.0436 | 3.0495 | 3.0655 | 3.0954 | 3.1232 | 3.1514 | 3.1678 | 3.1862 | 3.213 | 3.2512 | 3.2948 | 3.3228 | 3.359 | 3.3671 | 3.3857 | 3.4109 | 3.4514 | 3.4719 | 3.4721 | 3.4863 | 3.5112 | 0.2703%
ISM002:fa_CementandHydr | Cement and Lime | 1.186 | 1.1359 | 1.1253 | 1.1425 | 1.1545 | 1.1736 | 1.1912 | 1.2028 | 1.2354 | 1.2517 | 1.2645 | 1.2679 | 1.2811 | 1.3055 | 1.3245 | 1.3522 | 1.3729 | 1.3954 | 1.4037 | 1.4129 | 1.4306 | 1.4412 | 1.4615 | 1.4837 | 1.5021 | 1.5191 | 1.5334 | 1.5467 | 1.5629 | 0.9903%
ISM002:fa_OtherStone,Cl | Other Nonmetallic Mineral Products | 7.984 | 7.6779 | 7.6289 | 7.7809 | 7.9679 | 8.1516 | 8.3009 | 8.4213 | 8.5428 | 8.6658 | 8.8219 | 8.9508 | 9.0196 | 9.164 | 9.2709 | 9.4218 | 9.5552 | 9.7049 | 9.8411 | 9.9904 | 10.1058 | 10.163 | 10.2828 | 10.4313 | 10.557 | 10.6918 | 10.8058 | 10.9069 | 11.0232 | 1.159%
ISM002:ga_PrimaryMetals | Primary Metals Industry | 33.459 | 33.1213 | 33.0603 | 33.9193 | 35.2861 | 36.0855 | 36.3776 | 36.6181 | 36.5651 | 36.5655 | 36.8641 | 36.9878 | 37.2006 | 37.4407 | 37.6914 | 38.2174 | 38.6726 | 39.032 | 39.3848 | 39.8064 | 40.2504 | 40.5931 | 40.8943 | 41.1971 | 41.5709 | 41.9541 | 42.2005 | 42.479 | 42.9706 | 0.8976%
ISM002:ga_BlastFurnacea | Iron and Steel Mills and Products | 17.7842 | 17.4756 | 17.1754 | 17.5264 | 18.3468 | 18.7625 | 18.843 | 18.914 | 18.7877 | 18.7184 | 18.9062 | 18.8812 | 18.886 | 18.9344 | 18.9833 | 19.2418 | 19.415 | 19.4677 | 19.5532 | 19.7013 | 19.8656 | 19.9394 | 19.9582 | 19.9249 | 19.9624 | 20.0599 | 20.0802 | 20.1144 | 20.3241 | 0.4779%
ISM002:ga_Aluminum | Alumina and Aluminum Products | 4.4113 | 4.3961 | 4.4355 | 4.5748 | 4.7268 | 4.8387 | 4.8972 | 4.9514 | 4.9491 | 4.9744 | 4.993 | 5.0369 | 5.1029 | 5.144 | 5.1904 | 5.2472 | 5.3085 | 5.3881 | 5.4315 | 5.503 | 5.5882 | 5.6542 | 5.6986 | 5.7755 | 5.867 | 5.9432 | 5.9698 | 6.0179 | 6.1111 | 1.171%
ISM002:ga_OtherPrimaryM | Other Primary Metal Products | 11.2634 | 11.2496 | 11.4495 | 11.818 | 12.2125 | 12.4842 | 12.6374 | 12.7527 | 12.8282 | 12.8727 | 12.965 | 13.0698 | 13.2117 | 13.3623 | 13.5177 | 13.7285 | 13.9491 | 14.1763 | 14.4001 | 14.6021 | 14.7966 | 14.9995 | 15.2375 | 15.4966 | 15.7415 | 15.951 | 16.1506 | 16.3467 | 16.5354 | 1.381%
ISM002:ga_FabricatedMet | Fabricated Metal Products | 35.5079 | 34.7049 | 34.3357 | 34.8429 | 35.8414 | 36.6828 | 37.1682 | 37.594 | 37.8269 | 38.1265 | 38.922 | 39.5954 | 40.1815 | 40.9035 | 41.7159 | 42.6067 | 43.4377 | 44.2372 | 44.9689 | 45.9061 | 46.6267 | 47.236 | 47.6357 | 47.8522 | 48.1278 | 48.5528 | 48.7546 | 48.8035 | 49.5096 | 1.194%
ISM002:ga_IndustrialMac | Machinery | 35.3621 | 34.682 | 34.5491 | 34.7978 | 35.9317 | 36.9348 | 37.2793 | 37.5757 | 37.8202 | 38.311 | 39.1713 | 39.8047 | 40.3087 | 40.9132 | 41.5288 | 42.1226 | 42.7408 | 43.2071 | 43.659 | 44.205 | 44.6683 | 45.0136 | 45.2474 | 45.4168 | 45.7733 | 46.1803 | 46.536 | 46.7283 | 47.2233 | 1.038%
ISM002:ga_Electronicand | Computers and Electronics | 51.1642 | 51.7795 | 53.0085 | 54.5081 | 56.1816 | 57.585 | 58.6481 | 59.3803 | 59.6944 | 60.2878 | 60.9783 | 61.6913 | 62.4973 | 63.2517 | 64.0647 | 65.0557 | 66.0663 | 67.0832 | 68.3775 | 69.6137 | 70.6024 | 71.6798 | 72.6617 | 73.5093 | 74.3671 | 75.2351 | 76.0254 | 76.9524 | 78.0782 | 1.521%
ISM002:ga_Transportatio | Transportation Equipment | 34.5797 | 35.6032 | 35.9158 | 35.5124 | 35.4746 | 35.7958 | 35.9472 | 35.7934 | 35.6 | 35.7496 | 36.3242 | 36.737 | 37.0323 | 37.398 | 37.6542 | 37.8516 | 38.0582 | 38.1107 | 38.2559 | 38.5237 | 38.8496 | 39.0722 | 39.1963 | 39.3009 | 39.5233 | 39.7806 | 39.9744 | 40.1305 | 40.4128 | 0.5583%
ISM002:ga_Instrumentsan | Electrical Equipment | 16.3595 | 16.2897 | 16.4041 | 16.7219 | 17.0554 | 17.3666 | 17.6418 | 17.877 | 18.0609 | 18.1408 | 18.4733 | 18.9769 | 19.4585 | 19.9839 | 20.5166 | 21.1047 | 21.7439 | 22.374 | 23.0123 | 23.6703 | 24.2975 | 24.9662 | 25.6273 | 26.267 | 26.9244 | 27.6133 | 28.3098 | 28.9916 | 29.8099 | 2.166%
ISM002:ga_Miscellaneous | Miscellaneous Manufacturing | 19.9419 | 19.6305 | 19.5182 | 18.9574 | 18.7681 | 18.7565 | 18.8496 | 18.9373 | 19.0302 | 19.1839 | 19.4775 | 19.7409 | 19.9837 | 20.1554 | 20.309 | 20.5609 | 20.8571 | 21.12 | 21.4203 | 21.6883 | 21.9397 | 22.2015 | 22.4216 | 22.6565 | 22.9136 | 23.2008 | 23.453 | 23.6755 | 24.0444 | 0.6704%
ISM002:ha_TotalIndustri | Total Industrial Value of Shipments | 818.7274 | 806.295 | 801.6709 | 806.3107 | 815.4956 | 822.8784 | 829.3572 | 836.0706 | 839.9489 | 842.7003 | 847.2978 | 851.4807 | 855.9358 | 861.489 | 866.9607 | 874.4841 | 881.8414 | 888.8286 | 896.0731 | 904.3297 | 912.3698 | 920.0027 | 926.705 | 932.4602 | 939.2339 | 946.4026 | 952.4119 | 958.1234 | 967.6151 | 0.5985%
Note: Totals may not equal sum of components due to independent rounding.
Data source: 2022: IHS Markit, Macroeconomic model, September 2022.
Projections: U.S. Energy Information Administration, AEO2023 National Energy Modeling System run ref2023.d020623a.
Average
ISM003 | 23.3. Industrial Sector Macroeconomic Indicators | 2022–2050 2050: Annual
| East North Central - 03 | 2022–2050 2050: Change
2022–2050
| Indicators | 2022 | 2023 | 2024 | 2025 | 2026 | 2027 | 2028 | 2029 | 2030 | 2031 | 2032 | 2033 | 2034 | 2035 | 2036 | 2037 | 2038 | 2039 | 2040 | 2041 | 2042 | 2043 | 2044 | 2045 | 2046 | 2047 | 2048 | 2049 | 2050 | 2050
ISM003:ba_GDP(billionm_ | Gross Domestic Product (billion 2012 dollars) | 19750.2617 | 19903.2891 | 20095.4355 | 20409.4219 | 20840.7148 | 21273.4219 | 21681.2559 | 22051.7051 | 22391.8145 | 22742.0449 | 23153.002 | 23603.8672 | 24055.123 | 24510.957 | 24995.8047 | 25506.9219 | 26032.332 | 26566.1074 | 27148.9453 | 27734.0879 | 28324.4922 | 28926.7383 | 29527.4141 | 30130 | 30747.5684 | 31389.1504 | 32039.9707 | 32698.5332 | 33404.9844 | 1.895%
ISM003:ca_NonfarmEmploy | Nonfarm Employment (millions) | 22.9735 | 23.1021 | 22.8593 | 22.7409 | 22.7703 | 22.8555 | 22.919 | 22.9281 | 22.8942 | 22.8324 | 22.8085 | 22.8329 | 22.9115 | 22.9631 | 22.9633 | 22.9758 | 22.9991 | 23.0072 | 23.0282 | 23.0301 | 23.0374 | 23.0205 | 22.9972 | 22.9872 | 22.9887 | 23.0045 | 23.0131 | 23.0121 | 23.0201 | 0.0072%
Value of Shipments (billion 2012 dollars)
Nonmanufacturing Sector
ISM003:ea_Agricultural | Agriculture/Forestry/Fishing/Hunting | 59.4428 | 60.0154 | 60.533 | 61.2793 | 62.1101 | 62.8973 | 63.634 | 64.313 | 64.9554 | 65.6427 | 66.2862 | 66.8501 | 67.3742 | 67.8875 | 68.3838 | 68.96 | 69.522 | 70.0741 | 70.6559 | 71.2282 | 71.8007 | 72.3544 | 72.8798 | 73.4195 | 73.9473 | 74.4662 | 74.9688 | 75.4755 | 75.9843 | 0.8807%
ISM003:ea_Mining | Mining | 25.7065 | 25.0965 | 25.1751 | 24.8441 | 24.4116 | 23.8259 | 23.3731 | 22.7921 | 22.6191 | 22.3824 | 22.2561 | 22.1533 | 21.9263 | 21.7578 | 21.5748 | 21.4123 | 21.167 | 21.0008 | 20.8194 | 20.6886 | 20.5606 | 20.4784 | 20.3797 | 20.2211 | 20.0915 | 19.8781 | 19.7052 | 19.5652 | 19.445 | -0.992%
ISM003:ea_Construction | Construction | 158.9026 | 153.9142 | 151.5657 | 153.0225 | 153.7201 | 153.1274 | 153.4872 | 156.2637 | 158.0407 | 157.3557 | 156.2383 | 155.587 | 155.0033 | 154.8895 | 155.3116 | 156.4606 | 157.8638 | 158.9265 | 160.0753 | 161.5721 | 162.621 | 163.38 | 164.117 | 165.0785 | 166.0817 | 166.9909 | 167.5927 | 167.9883 | 169.1319 | 0.2231%
Manufacturing Sector
ISM003:fa_FoodandKindre | Food Products | 188.6783 | 191.8835 | 193.659 | 195.1783 | 197.3741 | 200.0832 | 202.782 | 205.1169 | 207.2059 | 209.2904 | 210.9645 | 212.4548 | 214.0787 | 215.9153 | 217.8202 | 219.8921 | 221.6447 | 223.2923 | 224.8762 | 226.3743 | 228.22 | 229.9821 | 231.677 | 233.2891 | 234.7846 | 236.3076 | 237.8713 | 239.435 | 240.9716 | 0.8775%
ISM003:fa_BeveragesandT | Beverages and Tobacco Products | 14.6974 | 14.535 | 14.4134 | 14.3986 | 14.4766 | 14.6223 | 14.8455 | 15.0182 | 15.1528 | 15.2871 | 15.4216 | 15.5738 | 15.6774 | 15.753 | 15.8617 | 16.0113 | 16.1534 | 16.2614 | 16.4027 | 16.562 | 16.7418 | 16.9338 | 17.1291 | 17.3203 | 17.5166 | 17.7348 | 18.0279 | 18.3373 | 18.6498 | 0.8542%
ISM003:fa_TextileMillPr | Textile Mills and Products | 4.9081 | 4.8394 | 4.8011 | 4.7724 | 4.7964 | 4.8488 | 4.8622 | 4.8177 | 4.7679 | 4.7361 | 4.7288 | 4.7122 | 4.6992 | 4.6537 | 4.5737 | 4.5146 | 4.4524 | 4.373 | 4.3085 | 4.2446 | 4.1705 | 4.0974 | 4.0202 | 3.941 | 3.8659 | 3.7954 | 3.7226 | 3.6483 | 3.5817 | -1.119%
ISM003:fa_LumberandWood | Wood Products | 14.8661 | 13.4961 | 13.0777 | 13.278 | 13.0663 | 12.9757 | 13.0904 | 13.2704 | 13.3593 | 13.3669 | 13.44 | 13.5405 | 13.7173 | 13.7706 | 13.655 | 13.6663 | 13.6403 | 13.6435 | 13.6512 | 13.7036 | 13.7524 | 13.7583 | 13.6935 | 13.5363 | 13.4078 | 13.3467 | 13.2452 | 13.1816 | 13.244 | -0.4118%
ISM003:fa_FurnitureandF | Furniture and Related Products | 17.9262 | 17.6905 | 17.7445 | 17.8623 | 18.3152 | 18.8099 | 18.9918 | 19.1929 | 19.3635 | 19.5022 | 19.916 | 20.0943 | 20.2455 | 20.5386 | 20.8348 | 21.1134 | 21.4386 | 21.6951 | 21.9264 | 22.2912 | 22.6406 | 22.8935 | 23.0416 | 23.0836 | 23.2917 | 23.5576 | 23.7307 | 23.7656 | 24.3795 | 1.104%
ISM003:fa_PaperandAllie | Paper Products | 36.7889 | 35.7314 | 34.8464 | 34.6437 | 34.7148 | 34.8398 | 34.9551 | 35.0678 | 35.1575 | 35.3101 | 35.5071 | 35.6523 | 35.8138 | 35.9945 | 36.1429 | 36.2999 | 36.4375 | 36.5641 | 36.6739 | 36.7856 | 36.9573 | 37.0954 | 37.1718 | 37.1943 | 37.2606 | 37.3818 | 37.3976 | 37.4366 | 37.5955 | 0.0775%
ISM003:fa_PrintingandPu | Printing | 20.292 | 19.9403 | 19.6928 | 19.5914 | 19.5233 | 19.4644 | 19.5281 | 19.5941 | 19.7217 | 19.8758 | 19.8463 | 19.6831 | 19.5567 | 19.453 | 19.3487 | 19.2796 | 19.1984 | 19.1145 | 19.1213 | 19.0429 | 18.899 | 18.8259 | 18.8085 | 18.9656 | 19.0988 | 19.1831 | 19.2183 | 19.4296 | 19.5789 | -0.1277%
ISM003:fa_ChemicalandAl | Chemical Manufacturing | 194.2753 | 180.9449 | 178.2382 | 180.8132 | 184.7136 | 188.8256 | 192.3678 | 194.9164 | 196.998 | 199.3829 | 202.3377 | 205.4014 | 208.8854 | 212.3041 | 215.072 | 218.1705 | 221.0109 | 224.2848 | 227.9769 | 231.6895 | 235.8139 | 239.9458 | 243.6271 | 246.8254 | 250.4999 | 254.5139 | 257.7073 | 260.8634 | 265.2165 | 1.118%
ISM003:fa_BulkChemicals | Bulk Chemicals | 90.7428 | 86.4646 | 83.937 | 86.1813 | 89.099 | 91.6613 | 93.7104 | 94.958 | 96.1018 | 97.6171 | 99.2358 | 100.738 | 102.5573 | 104.1716 | 105.2465 | 106.4728 | 107.3586 | 108.6851 | 110.2291 | 111.4472 | 112.6791 | 113.8347 | 114.7141 | 115.477 | 116.8059 | 118.2378 | 118.941 | 120.1795 | 122.2824 | 1.071%
ISM003:fa_Inorganic | Inorganic | 9.421 | 9.4759 | 9.3675 | 9.5801 | 9.7929 | 9.9231 | 9.9784 | 9.9861 | 9.9579 | 10.0137 | 9.976 | 9.9438 | 9.9981 | 9.9895 | 9.9267 | 9.9465 | 9.8768 | 9.9337 | 9.9455 | 9.94 | 9.9203 | 9.8956 | 9.8679 | 9.8006 | 9.7886 | 9.787 | 9.7204 | 9.6847 | 9.7438 | 0.1204%
ISM003:fa_Organic | Organic | 47.992 | 44.3877 | 42.1447 | 43.7327 | 45.2228 | 46.4906 | 47.6405 | 48.2897 | 48.9567 | 49.8218 | 50.6629 | 51.4248 | 52.2931 | 53.181 | 53.7042 | 54.352 | 54.7613 | 55.4302 | 56.3816 | 57.1018 | 57.8118 | 58.4535 | 58.9341 | 59.3512 | 60.1278 | 60.9002 | 61.2384 | 61.967 | 63.1414 | 0.9846%
ISM003:fa_Resins | Resin, Synthetic Rubber, and Fibers | 27.6764 | 26.9625 | 26.7071 | 26.9906 | 27.9433 | 28.9006 | 29.6176 | 30.0794 | 30.4807 | 30.9746 | 31.6461 | 32.2863 | 33.0258 | 33.6685 | 34.2372 | 34.7682 | 35.2489 | 35.8305 | 36.4796 | 37.0247 | 37.5901 | 38.1923 | 38.7069 | 39.2144 | 39.8418 | 40.5415 | 41.0415 | 41.643 | 42.5241 | 1.546%
ISM003:fa_AgriculturalC | Agricultural Chemicals | 5.6533 | 5.6385 | 5.7176 | 5.8778 | 6.14 | 6.347 | 6.4739 | 6.6028 | 6.7065 | 6.807 | 6.9508 | 7.0832 | 7.2403 | 7.3326 | 7.3784 | 7.4062 | 7.4717 | 7.4908 | 7.4223 | 7.3807 | 7.3569 | 7.2934 | 7.2052 | 7.1108 | 7.0477 | 7.0092 | 6.9407 | 6.8848 | 6.8731 | 0.7002%
ISM003:fa_OtherChemical | Other Chemical Products | 103.5325 | 94.4803 | 94.3013 | 94.6319 | 95.6146 | 97.1644 | 98.6575 | 99.9584 | 100.8963 | 101.7658 | 103.1019 | 104.6634 | 106.3282 | 108.1325 | 109.8255 | 111.6977 | 113.6523 | 115.5996 | 117.7478 | 120.2422 | 123.1348 | 126.1111 | 128.9131 | 131.3484 | 133.694 | 136.2761 | 138.7663 | 140.6839 | 142.9341 | 1.158%
ISM003:fa_PetroleumandC | Petroleum and Coal Products | 103.9274 | 112.2696 | 111.7399 | 110.4282 | 109.3761 | 108.7287 | 107.8398 | 106.9271 | 105.5732 | 104.2312 | 103.2065 | 102.3822 | 101.7272 | 101.0395 | 100.2712 | 99.5176 | 98.6569 | 97.8027 | 96.8988 | 96.0038 | 95.5886 | 95.1494 | 94.7038 | 94.1439 | 93.8185 | 93.5387 | 93.0715 | 92.7939 | 92.912 | -0.3993%
ISM003:fa_PetroleumRefi | Petroleum Refineries | 96.5783 | 104.6223 | 103.9818 | 102.7907 | 101.9457 | 101.4874 | 100.7528 | 100.0258 | 98.8423 | 97.6454 | 96.8022 | 96.15 | 95.6186 | 95.0971 | 94.463 | 93.8401 | 93.1377 | 92.421 | 91.6635 | 90.9245 | 90.6315 | 90.3049 | 89.9704 | 89.5213 | 89.2961 | 89.1194 | 88.7715 | 88.5871 | 88.7796 | -0.3003%
ISM003:fa_OtherPetroleu | Other Petroleum and Coal Products | 7.3491 | 7.6473 | 7.7581 | 7.6375 | 7.4304 | 7.2413 | 7.087 | 6.9013 | 6.7309 | 6.5858 | 6.4044 | 6.2322 | 6.1086 | 5.9424 | 5.8082 | 5.6775 | 5.5192 | 5.3816 | 5.2353 | 5.0794 | 4.957 | 4.8445 | 4.7334 | 4.6226 | 4.5224 | 4.4192 | 4.3 | 4.2068 | 4.1325 | -2.035%
ISM003:fa_RubberandMisc | Plastics and Rubber Products | 73.8829 | 72.1362 | 71.3765 | 72.1559 | 73.7705 | 75.1975 | 76.332 | 77.3586 | 78.1298 | 79.0442 | 80.2999 | 81.4316 | 82.4232 | 83.6223 | 84.5914 | 85.5393 | 86.432 | 87.1425 | 87.9635 | 88.986 | 89.9576 | 91.047 | 91.8989 | 92.6118 | 93.4714 | 94.4087 | 95.1497 | 95.9273 | 97.31 | 0.9885%
ISM003:fa_Stone,Clay,an | Stone, Clay, and Glass Products | 19.3031 | 18.3387 | 18.0432 | 18.1759 | 18.5318 | 18.8215 | 19.0552 | 19.2217 | 19.3564 | 19.5104 | 19.727 | 19.8817 | 19.9894 | 20.2005 | 20.3644 | 20.594 | 20.8375 | 21.0776 | 21.3211 | 21.5616 | 21.7597 | 21.8262 | 22.0125 | 22.2546 | 22.4773 | 22.6839 | 22.8239 | 22.9673 | 23.1522 | 0.6515%
ISM003:fa_GlassandGlass | Glass and Glass Products | 5.5932 | 5.2149 | 5.0618 | 4.9931 | 5.0784 | 5.1115 | 5.129 | 5.1254 | 5.1125 | 5.106 | 5.1045 | 5.1152 | 5.1419 | 5.1728 | 5.165 | 5.1936 | 5.1917 | 5.2544 | 5.3004 | 5.322 | 5.3582 | 5.3493 | 5.3591 | 5.3763 | 5.4203 | 5.4303 | 5.4088 | 5.4095 | 5.426 | -0.1083%
ISM003:fa_CementandHydr | Cement and Lime | 1.8458 | 1.7607 | 1.7399 | 1.7583 | 1.7739 | 1.7939 | 1.8099 | 1.8311 | 1.838 | 1.8644 | 1.8808 | 1.8889 | 1.8965 | 1.9165 | 1.9462 | 1.9636 | 1.9932 | 1.9957 | 2.0124 | 2.031 | 2.0464 | 2.053 | 2.0714 | 2.0942 | 2.1101 | 2.1274 | 2.1389 | 2.149 | 2.1631 | 0.5682%
ISM003:fa_OtherStone,Cl | Other Nonmetallic Mineral Products | 11.8641 | 11.3631 | 11.2415 | 11.4245 | 11.6795 | 11.9162 | 12.1163 | 12.2651 | 12.4059 | 12.54 | 12.7417 | 12.8776 | 12.951 | 13.1112 | 13.2532 | 13.4368 | 13.6527 | 13.8274 | 14.0083 | 14.2086 | 14.3551 | 14.4239 | 14.582 | 14.784 | 14.9469 | 15.1263 | 15.2762 | 15.4088 | 15.5631 | 0.974%
ISM003:ga_PrimaryMetals | Primary Metals Industry | 78.2426 | 77.3522 | 77.0445 | 78.9825 | 81.9678 | 83.5065 | 83.8431 | 84.0263 | 83.6124 | 83.2935 | 83.658 | 83.4382 | 83.3136 | 83.3623 | 83.3781 | 83.9154 | 84.2159 | 84.4244 | 84.5981 | 84.9149 | 85.3061 | 85.4678 | 85.5191 | 85.5483 | 85.7479 | 85.9812 | 85.9581 | 86.0071 | 86.4626 | 0.3574%
ISM003:ga_BlastFurnacea | Iron and Steel Mills and Products | 45.7085 | 44.8186 | 43.9144 | 44.6285 | 46.4115 | 47.1992 | 47.0429 | 46.9388 | 46.3297 | 45.8722 | 45.9763 | 45.5012 | 45.0821 | 44.8162 | 44.5042 | 44.6498 | 44.5465 | 44.2545 | 43.9997 | 43.8864 | 43.8246 | 43.5528 | 43.1602 | 42.6613 | 42.327 | 42.1177 | 41.75 | 41.4135 | 41.4381 | -0.3497%
ISM003:ga_Aluminum | Alumina and Aluminum Products | 8.0037 | 7.9133 | 7.9489 | 8.1479 | 8.3994 | 8.5208 | 8.621 | 8.6402 | 8.6156 | 8.6069 | 8.6464 | 8.7134 | 8.7772 | 8.858 | 8.8796 | 8.9455 | 8.9965 | 9.0653 | 9.0605 | 9.1018 | 9.1961 | 9.2482 | 9.2648 | 9.3294 | 9.4154 | 9.4766 | 9.4614 | 9.4783 | 9.565 | 0.6385%
ISM003:ga_OtherPrimaryM | Other Primary Metal Products | 24.5304 | 24.6203 | 25.1813 | 26.2061 | 27.157 | 27.7865 | 28.1792 | 28.4473 | 28.6671 | 28.8144 | 29.0353 | 29.2236 | 29.4544 | 29.6881 | 29.9943 | 30.3202 | 30.673 | 31.1046 | 31.5378 | 31.9267 | 32.2854 | 32.6668 | 33.0942 | 33.5576 | 34.0055 | 34.3868 | 34.7468 | 35.1153 | 35.4594 | 1.325%
ISM003:ga_FabricatedMet | Fabricated Metal Products | 108.2317 | 106.2273 | 105.4902 | 107.3971 | 110.8527 | 113.6873 | 115.2155 | 116.3936 | 117.079 | 118.0777 | 120.4567 | 122.4769 | 124.098 | 126.2759 | 128.7145 | 131.3755 | 133.9834 | 135.8466 | 137.4435 | 139.648 | 141.5966 | 143.1691 | 144.0674 | 144.3721 | 144.7856 | 145.6812 | 145.9538 | 145.7542 | 147.5022 | 1.112%
ISM003:ga_IndustrialMac | Machinery | 109.1404 | 107.1524 | 106.7818 | 107.6209 | 111.0442 | 113.9357 | 114.8488 | 115.6126 | 116.3328 | 117.6499 | 120.0736 | 121.778 | 122.9658 | 124.4158 | 125.7648 | 127.0389 | 128.2206 | 128.9487 | 129.5689 | 130.4617 | 131.2507 | 131.6569 | 131.7207 | 131.581 | 131.9903 | 132.5471 | 132.9696 | 132.9189 | 133.7257 | 0.7282%
ISM003:ga_Electronicand | Computers and Electronics | 49.8973 | 50.43 | 51.6058 | 53.1195 | 54.9307 | 56.388 | 57.5983 | 58.414 | 58.8766 | 59.455 | 60.2715 | 61.1427 | 62.0508 | 62.9194 | 63.827 | 64.9445 | 65.9777 | 67.0148 | 68.184 | 69.3027 | 70.3655 | 71.4909 | 72.5313 | 73.45 | 74.3974 | 75.384 | 76.3116 | 77.3539 | 78.5663 | 1.635%
ISM003:ga_Transportatio | Transportation Equipment | 412.4695 | 417.8466 | 417.8582 | 413.8197 | 412.5229 | 417.1134 | 419.588 | 419.0746 | 418.9078 | 421.7008 | 430.0461 | 437.1649 | 441.6671 | 446.7996 | 451.4013 | 453.9078 | 457.707 | 460.0051 | 463.1768 | 467.9183 | 473.264 | 477.4659 | 480.4513 | 483.4321 | 487.9375 | 492.9052 | 497.1414 | 501.0024 | 506.5332 | 0.7364%
ISM003:ga_Instrumentsan | Electrical Equipment | 32.5099 | 32.4814 | 32.8331 | 33.6095 | 34.3854 | 35.123 | 35.7957 | 36.382 | 36.8521 | 37.1073 | 37.8811 | 38.9567 | 39.9932 | 41.0908 | 42.1852 | 43.4096 | 44.6935 | 45.9235 | 47.1745 | 48.4629 | 49.7275 | 51.0687 | 52.3883 | 53.6539 | 54.9526 | 56.3191 | 57.7044 | 59.0558 | 60.6822 | 2.254%
ISM003:ga_Miscellaneous | Miscellaneous Manufacturing | 28.5302 | 28.0847 | 27.9152 | 27.112 | 26.8468 | 26.8278 | 26.9691 | 27.1537 | 27.3307 | 27.4882 | 27.8656 | 28.2235 | 28.5235 | 28.722 | 28.8865 | 29.1791 | 29.4938 | 29.7198 | 29.9825 | 30.1967 | 30.4482 | 30.7038 | 30.8914 | 31.0898 | 31.3139 | 31.5807 | 31.8046 | 31.9833 | 32.3556 | 0.4504%
ISM003:ha_TotalIndustri | Total Industrial Value of Shipments | 1752.6193 | 1740.4061 | 1734.4352 | 1742.1051 | 1761.4509 | 1783.6497 | 1799.0027 | 1810.9277 | 1819.3926 | 1829.6904 | 1850.429 | 1868.579 | 1883.7295 | 1901.3658 | 1917.9636 | 1935.2023 | 1952.7472 | 1967.136 | 1982.7998 | 2001.6393 | 2021.4421 | 2038.7904 | 2052.7302 | 2065.0122 | 2080.7388 | 2098.1858 | 2112.0762 | 2124.8906 | 2146.9805 | 0.7275%
Note: Totals may not equal sum of components due to independent rounding.
Data source: 2022: IHS Markit, Macroeconomic model, September 2022.
Projections: U.S. Energy Information Administration, AEO2023 National Energy Modeling System run ref2023.d020623a.
Average
ISM004 | 23.4. Industrial Sector Macroeconomic Indicators | 2022–2050 2050: Annual
| West North Central - 04 | 2022–2050 2050: Change
2022–2050
| Indicators | 2022 | 2023 | 2024 | 2025 | 2026 | 2027 | 2028 | 2029 | 2030 | 2031 | 2032 | 2033 | 2034 | 2035 | 2036 | 2037 | 2038 | 2039 | 2040 | 2041 | 2042 | 2043 | 2044 | 2045 | 2046 | 2047 | 2048 | 2049 | 2050 | 2050
ISM004:ba_GDP(billionm_ | Gross Domestic Product (billion 2012 dollars) | 19750.2617 | 19903.2891 | 20095.4355 | 20409.4219 | 20840.7148 | 21273.4219 | 21681.2559 | 22051.7051 | 22391.8145 | 22742.0449 | 23153.002 | 23603.8672 | 24055.123 | 24510.957 | 24995.8047 | 25506.9219 | 26032.332 | 26566.1074 | 27148.9453 | 27734.0879 | 28324.4922 | 28926.7383 | 29527.4141 | 30130 | 30747.5684 | 31389.1504 | 32039.9707 | 32698.5332 | 33404.9844 | 1.895%
ISM004:ca_NonfarmEmploy | Nonfarm Employment (millions) | 10.8776 | 10.9508 | 10.8659 | 10.833 | 10.8696 | 10.9264 | 10.9797 | 11.0121 | 11.0286 | 11.0327 | 11.054 | 11.0967 | 11.1632 | 11.2171 | 11.2434 | 11.2744 | 11.3153 | 11.3525 | 11.3987 | 11.4332 | 11.4689 | 11.4933 | 11.5158 | 11.5444 | 11.5783 | 11.6191 | 11.6569 | 11.6908 | 11.7294 | 0.2696%
Value of Shipments (billion 2012 dollars)
Nonmanufacturing Sector
ISM004:ea_Agricultural | Agriculture/Forestry/Fishing/Hunting | 59.0986 | 59.7572 | 60.4012 | 61.3428 | 62.4465 | 63.4853 | 64.5597 | 65.4362 | 66.422 | 67.5858 | 68.6107 | 69.4469 | 70.2591 | 71.1776 | 71.9739 | 72.9001 | 73.8208 | 74.8163 | 75.747 | 76.6692 | 77.6455 | 78.5993 | 79.527 | 80.4788 | 81.43 | 82.3739 | 83.3166 | 84.2735 | 85.2421 | 1.317%
ISM004:ea_Mining | Mining | 26.0085 | 25.0618 | 24.5574 | 24.2609 | 24.292 | 23.9674 | 23.7399 | 23.3848 | 23.1838 | 22.9419 | 22.9032 | 22.8218 | 22.6552 | 22.5961 | 22.568 | 22.5203 | 22.4749 | 22.4947 | 22.3741 | 22.2778 | 22.249 | 22.2927 | 22.3255 | 22.2725 | 22.2613 | 22.1345 | 22.0863 | 22.0773 | 22.0876 | -0.5819%
ISM004:ea_Construction | Construction | 99.1266 | 96.5814 | 95.8825 | 97.6408 | 99.0439 | 99.3264 | 100.1819 | 102.6864 | 104.2295 | 104.4397 | 104.372 | 104.6973 | 104.8874 | 105.7188 | 106.8486 | 108.3892 | 110.2794 | 111.6285 | 112.9659 | 114.5579 | 116.1019 | 117.4206 | 118.7115 | 120.1682 | 121.6293 | 123.047 | 124.2801 | 125.3592 | 127.0016 | 0.8889%
Manufacturing Sector
ISM004:fa_FoodandKindre | Food Products | 130.9075 | 133.7424 | 134.7524 | 135.748 | 137.1481 | 138.5478 | 140.1326 | 141.481 | 142.9904 | 144.5881 | 145.9031 | 147.1223 | 148.5025 | 149.9603 | 151.7001 | 153.3095 | 155.0417 | 156.8663 | 158.8331 | 160.7589 | 162.5335 | 164.2959 | 166.0249 | 167.7876 | 169.5061 | 171.2132 | 172.9061 | 174.6441 | 176.3915 | 1.071%
ISM004:fa_BeveragesandT | Beverages and Tobacco Products | 5.057 | 5.0473 | 5.0527 | 5.0697 | 5.119 | 5.204 | 5.3076 | 5.3926 | 5.4677 | 5.5438 | 5.5949 | 5.6597 | 5.6945 | 5.7466 | 5.8007 | 5.8648 | 5.9194 | 5.9802 | 6.0735 | 6.1738 | 6.2569 | 6.3435 | 6.4319 | 6.5203 | 6.6138 | 6.7156 | 6.8422 | 6.9752 | 7.1101 | 1.224%
ISM004:fa_TextileMillPr | Textile Mills and Products | 2.406 | 2.3692 | 2.3556 | 2.3536 | 2.3943 | 2.4437 | 2.474 | 2.4845 | 2.4766 | 2.4889 | 2.5001 | 2.5056 | 2.5146 | 2.5063 | 2.4951 | 2.4811 | 2.4722 | 2.4422 | 2.4353 | 2.428 | 2.4067 | 2.3864 | 2.3618 | 2.3358 | 2.3112 | 2.2899 | 2.2655 | 2.2397 | 2.2178 | -0.2905%
ISM004:fa_LumberandWood | Wood Products | 7.903 | 7.1112 | 6.8644 | 6.9633 | 6.8293 | 6.7858 | 6.8888 | 6.9779 | 6.9726 | 6.9503 | 7.0105 | 7.0954 | 7.1606 | 7.1918 | 7.1539 | 7.1799 | 7.1725 | 7.1809 | 7.245 | 7.3334 | 7.3796 | 7.4057 | 7.3937 | 7.3318 | 7.2878 | 7.2833 | 7.2513 | 7.2405 | 7.2992 | -0.2835%
ISM004:fa_FurnitureandF | Furniture and Related Products | 5.7401 | 5.6778 | 5.7082 | 5.7522 | 5.9169 | 6.1056 | 6.2089 | 6.3059 | 6.3979 | 6.4805 | 6.6509 | 6.7367 | 6.8215 | 6.9678 | 7.1131 | 7.2475 | 7.4046 | 7.5422 | 7.6921 | 7.8912 | 8.0685 | 8.2129 | 8.3216 | 8.3945 | 8.53 | 8.689 | 8.8126 | 8.886 | 9.1783 | 1.69%
ISM004:fa_PaperandAllie | Paper Products | 9.8562 | 9.5545 | 9.3245 | 9.2675 | 9.2847 | 9.3177 | 9.3675 | 9.4098 | 9.4662 | 9.5286 | 9.5842 | 9.6405 | 9.6867 | 9.7773 | 9.8544 | 9.9286 | 10.0255 | 10.1128 | 10.2118 | 10.3138 | 10.4137 | 10.5058 | 10.5838 | 10.6493 | 10.7242 | 10.8135 | 10.8726 | 10.9383 | 11.0383 | 0.4054%
ISM004:fa_PrintingandPu | Printing | 10.9208 | 10.7958 | 10.7118 | 10.7173 | 10.7441 | 10.7544 | 10.8347 | 10.9347 | 11.072 | 11.2319 | 11.2667 | 11.2298 | 11.1929 | 11.1847 | 11.2117 | 11.2281 | 11.2777 | 11.3133 | 11.4366 | 11.5096 | 11.5065 | 11.5515 | 11.631 | 11.8251 | 12.0059 | 12.1591 | 12.2782 | 12.5131 | 12.7112 | 0.5437%
ISM004:fa_ChemicalandAl | Chemical Manufacturing | 55.5883 | 51.942 | 51.1226 | 52.2726 | 53.3387 | 54.4404 | 55.4764 | 56.1068 | 56.8871 | 57.6818 | 58.6449 | 59.6142 | 60.7663 | 62.4365 | 63.6901 | 65.1072 | 66.4556 | 67.7414 | 69.5101 | 71.1849 | 72.9427 | 74.4383 | 75.8446 | 77.1459 | 78.8091 | 80.3314 | 81.6327 | 83.2502 | 85.0202 | 1.529%
ISM004:fa_BulkChemicals | Bulk Chemicals | 30.95 | 29.4171 | 28.5253 | 29.5891 | 30.4368 | 31.245 | 31.9529 | 32.3157 | 32.886 | 33.4501 | 34.0319 | 34.5683 | 35.1988 | 36.2944 | 36.9274 | 37.7132 | 38.3764 | 38.911 | 39.857 | 40.6065 | 41.3981 | 41.8865 | 42.3161 | 42.7252 | 43.506 | 44.078 | 44.4502 | 45.2806 | 46.1603 | 1.438%
ISM004:fa_Inorganic | Inorganic | 2.1796 | 2.2054 | 2.2083 | 2.2694 | 2.3283 | 2.3572 | 2.3792 | 2.3875 | 2.4089 | 2.4058 | 2.4183 | 2.4607 | 2.4934 | 2.5347 | 2.5673 | 2.5974 | 2.6289 | 2.6666 | 2.7309 | 2.7917 | 2.8305 | 2.8678 | 2.903 | 2.9295 | 2.9713 | 3.0205 | 3.047 | 3.0835 | 3.151 | 1.325%
ISM004:fa_Organic | Organic | 17.0611 | 15.5356 | 14.4353 | 15.0426 | 15.2907 | 15.5783 | 15.8638 | 15.9206 | 16.1938 | 16.44 | 16.6133 | 16.7364 | 16.9578 | 17.6472 | 17.9234 | 18.3869 | 18.7308 | 19.0189 | 19.6137 | 19.9906 | 20.517 | 20.7894 | 21.0606 | 21.332 | 21.8805 | 22.1438 | 22.3308 | 22.9242 | 23.4067 | 1.136%
ISM004:fa_Resins | Resin, Synthetic Rubber, and Fibers | 3.993 | 3.9668 | 4.0168 | 4.1335 | 4.3331 | 4.5362 | 4.7232 | 4.8464 | 4.9713 | 5.1069 | 5.2684 | 5.4406 | 5.596 | 5.7449 | 5.9103 | 6.0525 | 6.1978 | 6.3448 | 6.547 | 6.7336 | 6.8987 | 7.0758 | 7.2367 | 7.3996 | 7.5869 | 7.794 | 7.9606 | 8.1493 | 8.3952 | 2.69%
ISM004:fa_AgriculturalC | Agricultural Chemicals | 7.7163 | 7.7093 | 7.8649 | 8.1436 | 8.4846 | 8.7732 | 8.9866 | 9.1612 | 9.312 | 9.4975 | 9.7319 | 9.9305 | 10.1516 | 10.3675 | 10.5264 | 10.6765 | 10.8189 | 10.8806 | 10.9654 | 11.0906 | 11.1519 | 11.1535 | 11.1159 | 11.0642 | 11.0673 | 11.1198 | 11.1118 | 11.1236 | 11.2075 | 1.342%
ISM004:fa_OtherChemical | Other Chemical Products | 24.6384 | 22.5249 | 22.5973 | 22.6836 | 22.902 | 23.1954 | 23.5235 | 23.7911 | 24.0011 | 24.2317 | 24.6131 | 25.0459 | 25.5675 | 26.1422 | 26.7627 | 27.394 | 28.0792 | 28.8304 | 29.6531 | 30.5783 | 31.5446 | 32.5518 | 33.5285 | 34.4206 | 35.3031 | 36.2534 | 37.1825 | 37.9696 | 38.8598 | 1.641%
ISM004:fa_PetroleumandC | Petroleum and Coal Products | 44.383 | 48.9861 | 49.5084 | 49.8251 | 49.9096 | 50.1845 | 50.5058 | 50.6247 | 50.6875 | 50.7586 | 50.7657 | 50.7097 | 50.6784 | 50.5819 | 50.9054 | 50.9785 | 51.2282 | 51.5026 | 52.0174 | 52.5393 | 52.9651 | 53.4468 | 53.9251 | 54.3817 | 54.9862 | 55.6298 | 56.1248 | 56.7509 | 57.6332 | 0.9374%
ISM004:fa_PetroleumRefi | Petroleum Refineries | 41.7937 | 46.2453 | 46.6925 | 47.0142 | 47.1406 | 47.4315 | 47.7635 | 47.9087 | 48.0038 | 48.0943 | 48.1306 | 48.0961 | 48.0883 | 48.0353 | 48.3787 | 48.5003 | 48.7775 | 49.0768 | 49.6482 | 50.232 | 50.6894 | 51.1991 | 51.7073 | 52.192 | 52.8227 | 53.4965 | 54.0284 | 54.6797 | 55.5788 | 1.023%
ISM004:fa_OtherPetroleu | Other Petroleum and Coal Products | 2.5893 | 2.7408 | 2.8159 | 2.8109 | 2.769 | 2.7531 | 2.7423 | 2.716 | 2.6837 | 2.6644 | 2.6351 | 2.6136 | 2.5901 | 2.5466 | 2.5267 | 2.4782 | 2.4507 | 2.4258 | 2.3692 | 2.3074 | 2.2757 | 2.2477 | 2.2178 | 2.1897 | 2.1635 | 2.1333 | 2.0964 | 2.0712 | 2.0544 | -0.823%
ISM004:fa_RubberandMisc | Plastics and Rubber Products | 19.6052 | 19.1628 | 18.956 | 19.1451 | 19.5766 | 19.9714 | 20.3358 | 20.6501 | 20.9279 | 21.2291 | 21.5867 | 21.9348 | 22.2143 | 22.5726 | 22.8946 | 23.1994 | 23.5233 | 23.8112 | 24.1739 | 24.595 | 24.9421 | 25.3306 | 25.6585 | 25.956 | 26.298 | 26.6638 | 26.968 | 27.286 | 27.7795 | 1.252%
ISM004:fa_Stone,Clay,an | Stone, Clay, and Glass Products | 9.2058 | 8.7241 | 8.5757 | 8.6836 | 8.8359 | 8.9411 | 9.0364 | 9.1138 | 9.1257 | 9.1512 | 9.1714 | 9.1848 | 9.132 | 9.1546 | 9.1528 | 9.1449 | 9.1517 | 9.1558 | 9.1674 | 9.1804 | 9.1642 | 9.0941 | 9.0711 | 9.0709 | 9.0549 | 9.0384 | 8.9989 | 8.9549 | 8.9241 | -0.1109%
ISM004:fa_GlassandGlass | Glass and Glass Products | 1.2534 | 1.1667 | 1.1386 | 1.1325 | 1.156 | 1.1643 | 1.167 | 1.1683 | 1.161 | 1.1574 | 1.1517 | 1.1523 | 1.1499 | 1.1527 | 1.1509 | 1.1475 | 1.1483 | 1.1578 | 1.1684 | 1.1737 | 1.1785 | 1.1735 | 1.1723 | 1.1737 | 1.1803 | 1.1798 | 1.1719 | 1.1688 | 1.1691 | -0.2483%
ISM004:fa_CementandHydr | Cement and Lime | 1.6581 | 1.5521 | 1.4949 | 1.4988 | 1.5004 | 1.4831 | 1.4724 | 1.464 | 1.4553 | 1.451 | 1.4399 | 1.4233 | 1.4064 | 1.4108 | 1.4075 | 1.3994 | 1.3805 | 1.3671 | 1.3575 | 1.3492 | 1.3389 | 1.322 | 1.3129 | 1.3047 | 1.2932 | 1.282 | 1.2682 | 1.2527 | 1.2393 | -1.034%
ISM004:fa_OtherStone,Cl | Other Nonmetallic Mineral Products | 6.2943 | 6.0053 | 5.9422 | 6.0523 | 6.1795 | 6.2936 | 6.3969 | 6.4815 | 6.5094 | 6.5428 | 6.5798 | 6.6093 | 6.5757 | 6.5911 | 6.5944 | 6.598 | 6.6228 | 6.6309 | 6.6414 | 6.6575 | 6.6468 | 6.5986 | 6.586 | 6.5926 | 6.5814 | 6.5766 | 6.5588 | 6.5334 | 6.5157 | 0.1235%
ISM004:ga_PrimaryMetals | Primary Metals Industry | 14.6393 | 14.5475 | 14.6524 | 15.1278 | 15.8069 | 16.2744 | 16.5865 | 16.7951 | 16.9219 | 17.0832 | 17.2914 | 17.4175 | 17.6108 | 17.8264 | 18.0872 | 18.3535 | 18.6102 | 18.8177 | 19.0979 | 19.4161 | 19.7127 | 19.9571 | 20.1633 | 20.3839 | 20.6433 | 20.91 | 21.0955 | 21.3016 | 21.6139 | 1.401%
ISM004:ga_BlastFurnacea | Iron and Steel Mills and Products | 5.8287 | 5.8109 | 5.8096 | 6.0186 | 6.4111 | 6.6617 | 6.8156 | 6.943 | 7.0076 | 7.1029 | 7.2548 | 7.3127 | 7.4054 | 7.4986 | 7.6336 | 7.792 | 7.91 | 7.9719 | 8.1078 | 8.2714 | 8.4159 | 8.5225 | 8.5977 | 8.6523 | 8.7412 | 8.8624 | 8.9455 | 9.0347 | 9.2033 | 1.645%
ISM004:ga_Aluminum | Alumina and Aluminum Products | 3.2853 | 3.2367 | 3.2523 | 3.341 | 3.448 | 3.5225 | 3.579 | 3.6007 | 3.6054 | 3.621 | 3.6447 | 3.6743 | 3.7282 | 3.7803 | 3.8222 | 3.8534 | 3.9041 | 3.9339 | 3.9656 | 4.0178 | 4.0794 | 4.1228 | 4.1481 | 4.1978 | 4.2557 | 4.3062 | 4.3198 | 4.348 | 4.4085 | 1.056%
ISM004:ga_OtherPrimaryM | Other Primary Metal Products | 5.5253 | 5.4999 | 5.5906 | 5.7682 | 5.9478 | 6.0902 | 6.1918 | 6.2514 | 6.3088 | 6.3593 | 6.3919 | 6.4305 | 6.4772 | 6.5475 | 6.6313 | 6.708 | 6.7961 | 6.9119 | 7.0246 | 7.1269 | 7.2175 | 7.3118 | 7.4175 | 7.5338 | 7.6464 | 7.7415 | 7.8302 | 7.9188 | 8.0021 | 1.332%
ISM004:ga_FabricatedMet | Fabricated Metal Products | 26.2639 | 25.7784 | 25.6007 | 26.1082 | 26.9721 | 27.8043 | 28.3337 | 28.6762 | 28.9588 | 29.3698 | 30.0025 | 30.5013 | 30.8719 | 31.4265 | 32.0489 | 32.6985 | 33.3807 | 33.833 | 34.3651 | 35.053 | 35.5711 | 35.9979 | 36.2582 | 36.3775 | 36.5258 | 36.8056 | 36.9136 | 36.9037 | 37.3887 | 1.269%
ISM004:ga_IndustrialMac | Machinery | 62.5774 | 61.6775 | 61.7629 | 62.5615 | 64.9047 | 66.9761 | 67.9022 | 68.7191 | 69.5447 | 70.7679 | 72.7244 | 74.2378 | 75.5318 | 77.035 | 78.4419 | 79.8131 | 81.1836 | 82.3277 | 83.4826 | 84.8279 | 86.0187 | 86.9695 | 87.711 | 88.3335 | 89.3377 | 90.4515 | 91.4711 | 92.1751 | 93.4863 | 1.444%
ISM004:ga_Electronicand | Computers and Electronics | 36.2114 | 36.8853 | 38.04 | 39.3161 | 40.7195 | 42.1227 | 43.2349 | 43.8926 | 44.3591 | 44.9983 | 45.6636 | 46.4329 | 47.184 | 47.9708 | 48.9526 | 50.0322 | 51.2213 | 52.3816 | 53.8287 | 55.2516 | 56.4276 | 57.7052 | 58.9372 | 60.0979 | 61.2884 | 62.5208 | 63.6877 | 64.9802 | 66.4468 | 2.192%
ISM004:ga_Transportatio | Transportation Equipment | 68.0069 | 69.9303 | 70.5958 | 70.2501 | 70.4941 | 71.753 | 72.7274 | 73.2434 | 73.9562 | 75.1635 | 77.0051 | 78.6557 | 79.8963 | 81.2757 | 82.6124 | 83.4427 | 84.4961 | 85.4593 | 86.7434 | 88.3342 | 89.8465 | 91.1561 | 92.2382 | 93.3465 | 94.785 | 96.3232 | 97.7006 | 99.0168 | 100.6768 | 1.411%
ISM004:ga_Instrumentsan | Electrical Equipment | 12.7918 | 12.756 | 12.8917 | 13.1714 | 13.4365 | 13.6552 | 13.8078 | 13.8818 | 13.9552 | 13.9464 | 14.1085 | 14.3803 | 14.6221 | 14.8953 | 15.2012 | 15.4348 | 15.7378 | 16.0251 | 16.376 | 16.7354 | 17.0232 | 17.3303 | 17.6152 | 17.888 | 18.1694 | 18.4695 | 18.7604 | 19.034 | 19.3895 | 1.497%
ISM004:ga_Miscellaneous | Miscellaneous Manufacturing | 12.0863 | 11.9233 | 11.9099 | 11.5574 | 11.3968 | 11.39 | 11.5008 | 11.6083 | 11.731 | 11.8681 | 12.0587 | 12.2678 | 12.4652 | 12.6333 | 12.7899 | 12.9537 | 13.1515 | 13.2984 | 13.4994 | 13.6802 | 13.8618 | 14.0431 | 14.1898 | 14.3465 | 14.5166 | 14.7108 | 14.883 | 15.0346 | 15.2782 | 0.8405%
ISM004:ha_TotalIndustri | Total Industrial Value of Shipments | 718.3837 | 718.0116 | 719.2267 | 727.1348 | 738.6101 | 749.451 | 759.143 | 767.8058 | 775.7339 | 783.7975 | 793.4191 | 802.2927 | 810.3483 | 820.6359 | 831.4967 | 842.2078 | 854.0284 | 864.7312 | 877.2764 | 890.7115 | 903.0376 | 914.4833 | 924.925 | 935.0924 | 946.7142 | 958.574 | 969.1478 | 979.8347 | 993.9149 | 1.166%
Note: Totals may not equal sum of components due to independent rounding.
Data source: 2022: IHS Markit, Macroeconomic model, September 2022.
Projections: U.S. Energy Information Administration, AEO2023 National Energy Modeling System run ref2023.d020623a.
Average
ISM005 | 23.5. Industrial Sector Macroeconomic Indicators | 2022–2050 2050: Annual
| South Atlantic - 05 | 2022–2050 2050: Change
2022–2050
| Indicators | 2022 | 2023 | 2024 | 2025 | 2026 | 2027 | 2028 | 2029 | 2030 | 2031 | 2032 | 2033 | 2034 | 2035 | 2036 | 2037 | 2038 | 2039 | 2040 | 2041 | 2042 | 2043 | 2044 | 2045 | 2046 | 2047 | 2048 | 2049 | 2050 | 2050
ISM005:ba_GDP(billionm_ | Gross Domestic Product (billion 2012 dollars) | 19750.2617 | 19903.2891 | 20095.4355 | 20409.4219 | 20840.7148 | 21273.4219 | 21681.2559 | 22051.7051 | 22391.8145 | 22742.0449 | 23153.002 | 23603.8672 | 24055.123 | 24510.957 | 24995.8047 | 25506.9219 | 26032.332 | 26566.1074 | 27148.9453 | 27734.0879 | 28324.4922 | 28926.7383 | 29527.4141 | 30130 | 30747.5684 | 31389.1504 | 32039.9707 | 32698.5332 | 33404.9844 | 1.895%
ISM005:ca_NonfarmEmploy | Nonfarm Employment (millions) | 29.6463 | 30.0322 | 29.9141 | 29.9355 | 30.1436 | 30.3926 | 30.6396 | 30.8433 | 30.978 | 31.1038 | 31.2911 | 31.5021 | 31.7569 | 31.9849 | 32.1575 | 32.3339 | 32.5226 | 32.6948 | 32.8986 | 33.0769 | 33.2589 | 33.41 | 33.5554 | 33.7144 | 33.8908 | 34.0918 | 34.286 | 34.4724 | 34.6838 | 0.562%
Value of Shipments (billion 2012 dollars)
Nonmanufacturing Sector
ISM005:ea_Agricultural | Agriculture/Forestry/Fishing/Hunting | 73.4889 | 72.9229 | 73.6364 | 74.7647 | 76.1034 | 77.2793 | 77.9078 | 78.7576 | 79.4844 | 79.8691 | 80.3855 | 81.0191 | 81.3847 | 81.6687 | 81.9781 | 82.3689 | 82.7779 | 83.1367 | 83.4643 | 83.7826 | 84.1886 | 84.5847 | 84.9314 | 85.2879 | 85.6158 | 85.9313 | 86.2345 | 86.5409 | 86.8527 | 0.5985%
ISM005:ea_Mining | Mining | 24.9954 | 24.7143 | 25.8581 | 25.6294 | 24.9664 | 24.1062 | 23.5265 | 22.831 | 22.6647 | 22.6808 | 22.8277 | 22.9261 | 22.9433 | 23.0173 | 22.9915 | 22.9464 | 22.8801 | 22.7765 | 22.637 | 22.5971 | 22.639 | 22.6572 | 22.6557 | 22.5996 | 22.5733 | 22.4876 | 22.4737 | 22.4756 | 22.4583 | -0.3815%
ISM005:ea_Construction | Construction | 251.773 | 246.7368 | 245.3948 | 249.8922 | 253.2215 | 254.486 | 256.9865 | 263.6812 | 268.7447 | 270.4491 | 270.9796 | 271.9747 | 272.4985 | 274.3483 | 277.5739 | 281.842 | 286.6442 | 290.6548 | 294.8368 | 299.7159 | 304.0432 | 307.8922 | 311.6869 | 315.9437 | 320.315 | 324.5791 | 328.3252 | 331.7049 | 336.6046 | 1.042%
Manufacturing Sector
ISM005:fa_FoodandKindre | Food Products | 120.8761 | 122.3156 | 123.4917 | 124.5094 | 125.9883 | 127.5468 | 129.1656 | 130.6084 | 132.0127 | 133.6564 | 135.0383 | 136.235 | 137.5276 | 138.9678 | 140.5812 | 142.1069 | 143.6749 | 145.3795 | 147.0737 | 148.7331 | 150.4267 | 152.1007 | 153.749 | 155.4053 | 157.0134 | 158.6313 | 160.261 | 161.9118 | 163.5703 | 1.086%
ISM005:fa_BeveragesandT | Beverages and Tobacco Products | 34.751 | 33.616 | 32.5941 | 31.5182 | 30.717 | 30.0589 | 29.4706 | 28.8475 | 28.1917 | 27.523 | 26.9048 | 26.3395 | 25.7216 | 25.0776 | 24.4788 | 23.9382 | 23.4604 | 22.9687 | 22.5568 | 22.1752 | 21.7679 | 21.3833 | 21.0129 | 20.6504 | 20.2988 | 19.9728 | 19.7243 | 19.4922 | 19.2613 | -2.085%
ISM005:fa_TextileMillPr | Textile Mills and Products | 25.2101 | 24.7059 | 24.3274 | 24.3348 | 24.8124 | 25.3937 | 25.825 | 26.0534 | 26.061 | 26.1344 | 26.3368 | 26.4992 | 26.5587 | 26.5678 | 26.5209 | 26.3854 | 26.1951 | 26.0057 | 25.8881 | 25.772 | 25.5912 | 25.4121 | 25.1799 | 24.9359 | 24.7254 | 24.537 | 24.3276 | 24.1025 | 23.9223 | -0.1871%
ISM005:fa_LumberandWood | Wood Products | 24.2272 | 22.0034 | 21.3764 | 21.7223 | 21.4078 | 21.2826 | 21.5916 | 22.0093 | 22.1713 | 22.2596 | 22.5818 | 22.9586 | 23.3416 | 23.5429 | 23.4636 | 23.5694 | 23.6679 | 23.8178 | 24.0449 | 24.3536 | 24.5818 | 24.7389 | 24.7731 | 24.6483 | 24.5754 | 24.6265 | 24.5931 | 24.6311 | 24.9074 | 0.0989%
ISM005:fa_FurnitureandF | Furniture and Related Products | 13.6232 | 13.403 | 13.3862 | 13.422 | 13.7052 | 14.0201 | 14.1509 | 14.2861 | 14.3805 | 14.4746 | 14.7804 | 14.9177 | 15.0258 | 15.2629 | 15.4887 | 15.7343 | 16.0226 | 16.2724 | 16.51 | 16.85 | 17.1551 | 17.3917 | 17.5559 | 17.6413 | 17.855 | 18.1127 | 18.2974 | 18.3775 | 18.908 | 1.178%
ISM005:fa_PaperandAllie | Paper Products | 32.3109 | 31.6495 | 30.9469 | 30.9283 | 31.1368 | 31.3931 | 31.6434 | 31.88 | 32.0678 | 32.3681 | 32.6777 | 32.9481 | 33.234 | 33.5158 | 33.7022 | 33.9263 | 34.119 | 34.348 | 34.6094 | 34.8457 | 35.0679 | 35.2559 | 35.3826 | 35.4757 | 35.6595 | 35.9307 | 36.0558 | 36.2202 | 36.529 | 0.4392%
ISM005:fa_PrintingandPu | Printing | 11.3526 | 11.153 | 11.0136 | 10.9576 | 10.9365 | 10.9054 | 10.9441 | 10.9976 | 11.0788 | 11.1942 | 11.1816 | 11.0803 | 11.0013 | 10.9377 | 10.8844 | 10.8519 | 10.8212 | 10.799 | 10.8432 | 10.839 | 10.7712 | 10.7469 | 10.7563 | 10.8679 | 10.9674 | 11.0386 | 11.0788 | 11.2217 | 11.3297 | -0.0072%
ISM005:fa_ChemicalandAl | Chemical Manufacturing | 170.2439 | 157.6499 | 156.2602 | 157.5645 | 160.5103 | 163.9858 | 167.1678 | 169.9626 | 172.1311 | 174.5347 | 177.5038 | 180.5622 | 184.0228 | 187.5571 | 191.1264 | 194.8023 | 198.379 | 202.2779 | 206.7806 | 211.6801 | 216.7524 | 221.984 | 226.8667 | 231.2754 | 235.8956 | 241.0958 | 245.7586 | 249.9913 | 255.2479 | 1.457%
ISM005:fa_BulkChemicals | Bulk Chemicals | 62.6578 | 60.0601 | 58.7367 | 59.6283 | 61.3859 | 62.9581 | 64.0138 | 64.8061 | 65.3928 | 66.2292 | 67.1976 | 67.9933 | 68.8643 | 69.6841 | 70.4665 | 71.1946 | 71.6817 | 72.4415 | 73.3773 | 74.201 | 74.8304 | 75.4868 | 75.9282 | 76.2799 | 76.9408 | 77.8051 | 78.1679 | 78.7455 | 79.9664 | 0.8749%
ISM005:fa_Inorganic | Inorganic | 7.1468 | 7.1921 | 7.134 | 7.2502 | 7.443 | 7.5802 | 7.6336 | 7.7022 | 7.7325 | 7.7858 | 7.8055 | 7.8601 | 7.9103 | 7.9489 | 7.9989 | 8.0531 | 7.9703 | 7.9937 | 8.0094 | 8.0112 | 8.0188 | 8.0186 | 8.0024 | 7.9489 | 7.9447 | 7.9535 | 7.9102 | 7.8899 | 7.9449 | 0.3788%
ISM005:fa_Organic | Organic | 21.3856 | 19.6705 | 18.7817 | 19.3005 | 19.9279 | 20.3929 | 20.7968 | 21.1561 | 21.4241 | 21.7974 | 22.1647 | 22.4854 | 22.868 | 23.16 | 23.462 | 23.741 | 23.9735 | 24.4384 | 24.8015 | 25.1097 | 25.4247 | 25.7971 | 26.0791 | 26.3292 | 26.689 | 27.1221 | 27.346 | 27.6633 | 28.2648 | 1.001%
ISM005:fa_Resins | Resin, Synthetic Rubber, and Fibers | 24.9061 | 24.0768 | 23.6194 | 23.681 | 24.3308 | 25.0333 | 25.5108 | 25.7448 | 25.9382 | 26.2224 | 26.579 | 26.8919 | 27.2403 | 27.6145 | 27.8644 | 28.2 | 28.458 | 28.7308 | 29.206 | 29.5963 | 29.8986 | 30.2294 | 30.5018 | 30.7604 | 31.1099 | 31.5235 | 31.7645 | 32.0824 | 32.6128 | 0.9675%
ISM005:fa_AgriculturalC | Agricultural Chemicals | 9.2194 | 9.1206 | 9.2015 | 9.3966 | 9.6842 | 9.9518 | 10.0725 | 10.203 | 10.2979 | 10.4236 | 10.6483 | 10.7559 | 10.8457 | 10.9607 | 11.1411 | 11.2005 | 11.28 | 11.2786 | 11.3603 | 11.4838 | 11.4884 | 11.4416 | 11.3448 | 11.2414 | 11.1972 | 11.2059 | 11.1473 | 11.1099 | 11.1439 | 0.6794%
ISM005:fa_OtherChemical | Other Chemical Products | 107.586 | 97.5898 | 97.5235 | 97.9362 | 99.1244 | 101.0277 | 103.1541 | 105.1565 | 106.7383 | 108.3055 | 110.3062 | 112.5689 | 115.1585 | 117.873 | 120.6599 | 123.6077 | 126.6973 | 129.8364 | 133.4033 | 137.4791 | 141.922 | 146.4972 | 150.9385 | 154.9955 | 158.9548 | 163.2907 | 167.5907 | 171.2458 | 175.2815 | 1.758%
ISM005:fa_PetroleumandC | Petroleum and Coal Products | 12.8774 | 13.7153 | 13.9114 | 13.7365 | 13.5421 | 13.5102 | 13.3735 | 13.3377 | 13.2196 | 13.0721 | 12.9247 | 12.8902 | 12.8214 | 12.7848 | 12.6605 | 12.5506 | 12.4118 | 12.4132 | 12.4265 | 12.4197 | 12.3781 | 12.3374 | 12.3056 | 12.2743 | 12.279 | 12.2707 | 12.2084 | 12.1944 | 12.2328 | -0.1832%
ISM005:fa_PetroleumRefi | Petroleum Refineries | 6.0037 | 6.4085 | 6.3246 | 6.1171 | 5.9509 | 5.9435 | 5.8266 | 5.8324 | 5.7075 | 5.5914 | 5.4869 | 5.4824 | 5.4186 | 5.4257 | 5.3529 | 5.2583 | 5.2287 | 5.2408 | 5.274 | 5.3059 | 5.2948 | 5.2765 | 5.2639 | 5.2552 | 5.2615 | 5.2654 | 5.2491 | 5.242 | 5.2577 | -0.4728%
ISM005:fa_OtherPetroleu | Other Petroleum and Coal Products | 6.8737 | 7.3067 | 7.5868 | 7.6194 | 7.5911 | 7.5667 | 7.5469 | 7.5053 | 7.5121 | 7.4807 | 7.4378 | 7.4078 | 7.4028 | 7.3592 | 7.3076 | 7.2923 | 7.1831 | 7.1724 | 7.1525 | 7.1139 | 7.0833 | 7.0609 | 7.0418 | 7.0191 | 7.0174 | 7.0053 | 6.9593 | 6.9523 | 6.9752 | 0.0524%
ISM005:fa_RubberandMisc | Plastics and Rubber Products | 45.1897 | 44.3679 | 44.1493 | 44.8951 | 46.1693 | 47.2829 | 48.2376 | 49.1465 | 49.9347 | 50.8535 | 52.0056 | 53.065 | 54.0718 | 55.2538 | 56.2971 | 57.3354 | 58.4098 | 59.3966 | 60.4541 | 61.6644 | 62.8219 | 64.0825 | 65.1976 | 66.2361 | 67.3918 | 68.6126 | 69.7015 | 70.8328 | 72.4297 | 1.699%
ISM005:fa_Stone,Clay,an | Stone, Clay, and Glass Products | 20.7024 | 19.8059 | 19.591 | 19.806 | 20.1968 | 20.4945 | 20.7745 | 21.0473 | 21.2856 | 21.525 | 21.7332 | 21.9266 | 22.12 | 22.3939 | 22.5951 | 22.8911 | 23.1582 | 23.4967 | 23.8833 | 24.2721 | 24.5393 | 24.6685 | 24.9385 | 25.2704 | 25.5873 | 25.8902 | 26.1138 | 26.3416 | 26.6189 | 0.9018%
ISM005:fa_GlassandGlass | Glass and Glass Products | 4.1662 | 3.939 | 3.8899 | 3.8947 | 4.0081 | 4.0817 | 4.1367 | 4.187 | 4.2213 | 4.261 | 4.3028 | 4.3547 | 4.4117 | 4.4842 | 4.5217 | 4.5769 | 4.6281 | 4.7196 | 4.8083 | 4.8754 | 4.9543 | 4.9908 | 5.0447 | 5.1081 | 5.1966 | 5.2541 | 5.281 | 5.3294 | 5.3944 | 0.927%
ISM005:fa_CementandHydr | Cement and Lime | 3.2082 | 3.0991 | 3.0876 | 3.1526 | 3.2249 | 3.2646 | 3.3224 | 3.3865 | 3.4704 | 3.5576 | 3.5764 | 3.6062 | 3.6847 | 3.744 | 3.8102 | 3.8973 | 3.9239 | 4.0224 | 4.1307 | 4.2461 | 4.3195 | 4.38 | 4.4726 | 4.5719 | 4.6705 | 4.7672 | 4.8492 | 4.9301 | 5.0224 | 1.614%
ISM005:fa_OtherStone,Cl | Other Nonmetallic Mineral Products | 13.328 | 12.7678 | 12.6135 | 12.7587 | 12.9638 | 13.1482 | 13.3153 | 13.4739 | 13.5939 | 13.7064 | 13.8539 | 13.9657 | 14.0236 | 14.1656 | 14.2631 | 14.417 | 14.6062 | 14.7548 | 14.9443 | 15.1507 | 15.2655 | 15.2977 | 15.4212 | 15.5905 | 15.7202 | 15.8689 | 15.9836 | 16.0822 | 16.2021 | 0.6998%
ISM005:ga_PrimaryMetals | Primary Metals Industry | 25.0659 | 24.7638 | 24.7064 | 25.4199 | 26.5747 | 27.326 | 27.7166 | 28.0732 | 28.1929 | 28.3811 | 28.7592 | 28.9264 | 29.2085 | 29.5983 | 30.0119 | 30.5752 | 31.078 | 31.4927 | 32.0014 | 32.5808 | 33.139 | 33.5991 | 34.0106 | 34.4133 | 34.8987 | 35.4244 | 35.8337 | 36.2696 | 36.9182 | 1.392%
ISM005:ga_BlastFurnacea | Iron and Steel Mills and Products | 15.6765 | 15.4674 | 15.3178 | 15.7668 | 16.6259 | 17.1389 | 17.3644 | 17.5892 | 17.6294 | 17.738 | 18.0385 | 18.0873 | 18.2026 | 18.4296 | 18.6271 | 18.985 | 19.2451 | 19.3962 | 19.6571 | 19.9847 | 20.2935 | 20.5031 | 20.6525 | 20.7516 | 20.9317 | 21.1825 | 21.347 | 21.5265 | 21.897 | 1.201%
ISM005:ga_Aluminum | Alumina and Aluminum Products | 3.2262 | 3.0894 | 3.0294 | 3.036 | 3.0635 | 3.0862 | 3.0732 | 3.049 | 3.0172 | 2.9907 | 2.94 | 2.9189 | 2.9127 | 2.9134 | 2.9221 | 2.9416 | 2.945 | 2.9607 | 2.9711 | 2.9965 | 3.021 | 3.0351 | 3.0368 | 3.0539 | 3.0796 | 3.0979 | 3.0889 | 3.0908 | 3.1154 | -0.1247%
ISM005:ga_OtherPrimaryM | Other Primary Metal Products | 6.1632 | 6.2069 | 6.3592 | 6.6171 | 6.8854 | 7.101 | 7.279 | 7.435 | 7.5463 | 7.6523 | 7.7807 | 7.9202 | 8.0932 | 8.2553 | 8.4627 | 8.6486 | 8.8879 | 9.1358 | 9.3732 | 9.5996 | 9.8244 | 10.0608 | 10.3213 | 10.6078 | 10.8874 | 11.144 | 11.3978 | 11.6523 | 11.9058 | 2.379%
ISM005:ga_FabricatedMet | Fabricated Metal Products | 36.11 | 35.4211 | 35.1778 | 35.8115 | 37.0066 | 37.9985 | 38.6137 | 39.066 | 39.3433 | 39.8122 | 40.6432 | 41.3577 | 41.9709 | 42.824 | 43.7298 | 44.7459 | 45.8439 | 46.649 | 47.4646 | 48.4987 | 49.3459 | 50.073 | 50.5831 | 50.8988 | 51.2507 | 51.7798 | 52.0767 | 52.2094 | 53.0456 | 1.383%
ISM005:ga_IndustrialMac | Machinery | 44.1758 | 43.4245 | 43.3639 | 43.8239 | 45.3193 | 46.6493 | 47.1759 | 47.6287 | 48.0796 | 48.8134 | 50.0266 | 50.9028 | 51.6456 | 52.5212 | 53.3149 | 54.1269 | 54.9681 | 55.6851 | 56.4247 | 57.2907 | 57.9786 | 58.511 | 58.913 | 59.2395 | 59.821 | 60.4689 | 61.0428 | 61.4067 | 62.1743 | 1.228%
ISM005:ga_Electronicand | Computers and Electronics | 54.8737 | 55.7277 | 57.4242 | 59.5743 | 62.1952 | 64.4346 | 66.3353 | 67.8273 | 68.8595 | 70.227 | 71.6526 | 73.0458 | 74.6847 | 76.3109 | 78.0299 | 79.9299 | 82.0503 | 84.1808 | 86.7298 | 89.2503 | 91.4304 | 93.771 | 96.0307 | 98.1693 | 100.3484 | 102.5738 | 104.7257 | 107.1116 | 109.8276 | 2.509%
ISM005:ga_Transportatio | Transportation Equipment | 151.0205 | 157.1863 | 160.188 | 160.4284 | 162.0513 | 165.623 | 168.6561 | 170.5507 | 172.7322 | 176.0645 | 180.7232 | 184.8791 | 188.1712 | 191.8385 | 195.5279 | 198.3634 | 201.3593 | 203.8935 | 207.6032 | 212.0788 | 216.3129 | 220.101 | 223.3629 | 226.6483 | 230.7621 | 235.1992 | 239.2569 | 243.1908 | 247.9945 | 1.787%
ISM005:ga_Instrumentsan | Electrical Equipment | 24.8338 | 24.9441 | 25.3027 | 25.9816 | 26.6436 | 27.2366 | 27.7622 | 28.2072 | 28.5889 | 28.8314 | 29.4447 | 30.2705 | 31.0757 | 31.9347 | 32.8027 | 33.7185 | 34.7157 | 35.7226 | 36.7752 | 37.8613 | 38.8698 | 39.9417 | 40.9984 | 42.0257 | 43.0871 | 44.2008 | 45.3222 | 46.4205 | 47.7384 | 2.361%
ISM005:ga_Miscellaneous | Miscellaneous Manufacturing | 20.9501 | 20.8011 | 20.8958 | 20.3836 | 20.2446 | 20.3128 | 20.5237 | 20.7723 | 21.0221 | 21.2938 | 21.7074 | 22.1012 | 22.5194 | 22.8497 | 23.1302 | 23.5022 | 23.9317 | 24.3265 | 24.7768 | 25.1929 | 25.5964 | 26.008 | 26.3712 | 26.7562 | 27.1714 | 27.6266 | 28.0431 | 28.4258 | 28.988 | 1.167%
ISM005:ha_TotalIndustri | Total Industrial Value of Shipments | 1218.6514 | 1201.0278 | 1202.9963 | 1215.104 | 1233.4492 | 1251.3264 | 1267.5491 | 1285.5717 | 1300.2469 | 1314.0181 | 1330.8182 | 1346.8258 | 1361.5492 | 1378.7738 | 1396.8895 | 1416.2112 | 1436.5688 | 1455.6937 | 1477.7845 | 1502.4539 | 1525.3973 | 1547.2407 | 1567.2621 | 1586.6635 | 1608.0919 | 1630.9905 | 1651.455 | 1671.073 | 1697.5596 | 1.191%
Note: Totals may not equal sum of components due to independent rounding.
Data source: 2022: IHS Markit, Macroeconomic model, September 2022.
Projections: U.S. Energy Information Administration, AEO2023 National Energy Modeling System run ref2023.d020623a.
Average
ISM006 | 23.6. Industrial Sector Macroeconomic Indicators | 2022–2050 2050: Annual
| East South Central - 06 | 2022–2050 2050: Change
2022–2050
| Indicators | 2022 | 2023 | 2024 | 2025 | 2026 | 2027 | 2028 | 2029 | 2030 | 2031 | 2032 | 2033 | 2034 | 2035 | 2036 | 2037 | 2038 | 2039 | 2040 | 2041 | 2042 | 2043 | 2044 | 2045 | 2046 | 2047 | 2048 | 2049 | 2050 | 2050
ISM006:ba_GDP(billionm_ | Gross Domestic Product (billion 2012 dollars) | 19750.2617 | 19903.2891 | 20095.4355 | 20409.4219 | 20840.7148 | 21273.4219 | 21681.2559 | 22051.7051 | 22391.8145 | 22742.0449 | 23153.002 | 23603.8672 | 24055.123 | 24510.957 | 24995.8047 | 25506.9219 | 26032.332 | 26566.1074 | 27148.9453 | 27734.0879 | 28324.4922 | 28926.7383 | 29527.4141 | 30130 | 30747.5684 | 31389.1504 | 32039.9707 | 32698.5332 | 33404.9844 | 1.895%
ISM006:ca_NonfarmEmploy | Nonfarm Employment (millions) | 8.1672 | 8.2268 | 8.1508 | 8.1176 | 8.1417 | 8.1866 | 8.2272 | 8.2468 | 8.2481 | 8.2417 | 8.2443 | 8.2647 | 8.3043 | 8.3318 | 8.3397 | 8.3539 | 8.3709 | 8.387 | 8.4094 | 8.4232 | 8.4368 | 8.4412 | 8.4437 | 8.4518 | 8.4641 | 8.4812 | 8.4954 | 8.5064 | 8.5211 | 0.1516%
Value of Shipments (billion 2012 dollars)
Nonmanufacturing Sector
ISM006:ea_Agricultural | Agriculture/Forestry/Fishing/Hunting | 25.8278 | 25.4663 | 25.5667 | 25.7703 | 26.0395 | 26.2544 | 26.4448 | 26.565 | 26.6451 | 26.7186 | 26.7927 | 26.8133 | 26.798 | 26.8083 | 26.7778 | 26.7907 | 26.8202 | 26.861 | 26.9121 | 26.9613 | 26.9959 | 27.0255 | 27.0475 | 27.0757 | 27.096 | 27.1089 | 27.1113 | 27.1148 | 27.1212 | 0.1747%
ISM006:ea_Mining | Mining | 12.7664 | 12.4178 | 12.6115 | 12.4036 | 12.0957 | 11.7345 | 11.4914 | 11.1896 | 11.0789 | 11.0591 | 11.0895 | 11.0526 | 11.0236 | 11.019 | 10.9687 | 10.9647 | 10.8916 | 10.8793 | 10.8504 | 10.8478 | 10.8416 | 10.8524 | 10.8607 | 10.8299 | 10.8226 | 10.7676 | 10.7419 | 10.7314 | 10.7256 | -0.6202%
ISM006:ea_Construction | Construction | 56.9667 | 55.4381 | 54.7969 | 55.5242 | 56.0742 | 56.1658 | 56.5238 | 57.728 | 58.548 | 58.5193 | 58.2902 | 58.2772 | 58.3194 | 58.522 | 58.8914 | 59.606 | 60.3878 | 61.0397 | 61.8218 | 62.741 | 63.4028 | 63.9545 | 64.5068 | 65.1456 | 65.8052 | 66.4322 | 66.9249 | 67.3353 | 68.046 | 0.6367%
Manufacturing Sector
ISM006:fa_FoodandKindre | Food Products | 54.7961 | 55.6193 | 56.1676 | 56.8083 | 57.6987 | 58.7186 | 59.6809 | 60.5899 | 61.4311 | 62.3794 | 63.3136 | 64.092 | 64.9236 | 65.7551 | 66.5995 | 67.3635 | 67.9919 | 68.6532 | 69.2675 | 69.8589 | 70.6108 | 71.3182 | 71.9848 | 72.6322 | 73.257 | 73.8859 | 74.5315 | 75.177 | 75.8171 | 1.166%
ISM006:fa_BeveragesandT | Beverages and Tobacco Products | 9.9643 | 9.5506 | 9.1752 | 8.8885 | 8.7158 | 8.5757 | 8.4549 | 8.3232 | 8.2129 | 8.0889 | 7.9871 | 7.87 | 7.7398 | 7.6376 | 7.5063 | 7.4249 | 7.341 | 7.2845 | 7.2297 | 7.1819 | 7.1203 | 7.062 | 7.01 | 6.9577 | 6.9086 | 6.8629 | 6.8416 | 6.8244 | 6.8064 | -1.352%
ISM006:fa_TextileMillPr | Textile Mills and Products | 4.2601 | 4.1733 | 4.1254 | 4.1213 | 4.1973 | 4.2922 | 4.363 | 4.3928 | 4.3992 | 4.4147 | 4.459 | 4.4901 | 4.511 | 4.5324 | 4.5432 | 4.5322 | 4.4959 | 4.4073 | 4.3051 | 4.205 | 4.1594 | 4.1088 | 4.0437 | 3.971 | 3.8996 | 3.8346 | 3.7734 | 3.7082 | 3.6488 | -0.5517%
ISM006:fa_LumberandWood | Wood Products | 12.0532 | 10.9568 | 10.6566 | 10.8439 | 10.7092 | 10.6818 | 10.8173 | 10.9914 | 11.0824 | 11.1398 | 11.2824 | 11.4366 | 11.6271 | 11.7276 | 11.6826 | 11.7181 | 11.7311 | 11.7519 | 11.8055 | 11.8982 | 11.9804 | 12.0228 | 12.0005 | 11.8979 | 11.82 | 11.8038 | 11.75 | 11.729 | 11.8201 | -0.0697%
ISM006:fa_FurnitureandF | Furniture and Related Products | 7.865 | 7.773 | 7.8168 | 7.8896 | 8.1325 | 8.4026 | 8.5306 | 8.6652 | 8.7974 | 8.9181 | 9.1591 | 9.292 | 9.4112 | 9.591 | 9.7736 | 9.9478 | 10.1413 | 10.3195 | 10.4941 | 10.7347 | 10.9556 | 11.1321 | 11.2595 | 11.3368 | 11.4985 | 11.6897 | 11.8343 | 11.911 | 12.2802 | 1.604%
ISM006:fa_PaperandAllie | Paper Products | 19.675 | 19.3799 | 18.9858 | 19.0199 | 19.1769 | 19.3396 | 19.5088 | 19.6316 | 19.768 | 19.947 | 20.159 | 20.3162 | 20.4788 | 20.6425 | 20.7417 | 20.8622 | 20.9196 | 20.9755 | 21.072 | 21.1432 | 21.2195 | 21.268 | 21.2687 | 21.2457 | 21.289 | 21.3985 | 21.4086 | 21.4437 | 21.5705 | 0.329%
ISM006:fa_PrintingandPu | Printing | 4.5863 | 4.5353 | 4.5243 | 4.5488 | 4.5686 | 4.5812 | 4.6181 | 4.6623 | 4.7194 | 4.7846 | 4.8092 | 4.7962 | 4.7872 | 4.7833 | 4.7871 | 4.7896 | 4.7991 | 4.8156 | 4.8565 | 4.8756 | 4.8681 | 4.88 | 4.9065 | 4.9808 | 5.05 | 5.106 | 5.1482 | 5.2386 | 5.3132 | 0.5269%
ISM006:fa_ChemicalandAl | Chemical Manufacturing | 65.4962 | 62.3056 | 61.2418 | 62.6559 | 64.4404 | 65.9078 | 67.035 | 67.8974 | 68.599 | 69.558 | 70.7249 | 71.8024 | 73.0147 | 74.1341 | 75.0312 | 76.0506 | 76.8806 | 77.8448 | 79.1016 | 80.2924 | 81.4116 | 82.5879 | 83.5859 | 84.4318 | 85.5237 | 86.8326 | 87.6893 | 88.6767 | 90.2966 | 1.153%
ISM006:fa_BulkChemicals | Bulk Chemicals | 50.051 | 47.8847 | 46.7312 | 47.992 | 49.6182 | 50.8201 | 51.723 | 52.3367 | 52.9029 | 53.7028 | 54.6357 | 55.464 | 56.3861 | 57.1967 | 57.7747 | 58.4721 | 58.9302 | 59.5658 | 60.3913 | 61.0957 | 61.7056 | 62.3528 | 62.8287 | 63.2109 | 63.8466 | 64.6576 | 65.0272 | 65.5944 | 66.7308 | 1.033%
ISM006:fa_Inorganic | Inorganic | 6.0019 | 6.0395 | 5.982 | 6.1328 | 6.2492 | 6.2935 | 6.3253 | 6.3297 | 6.3157 | 6.3289 | 6.342 | 6.375 | 6.4221 | 6.4884 | 6.4715 | 6.4742 | 6.4656 | 6.4843 | 6.528 | 6.5605 | 6.5707 | 6.5694 | 6.5645 | 6.5372 | 6.5434 | 6.5619 | 6.5342 | 6.526 | 6.582 | 0.33%
ISM006:fa_Organic | Organic | 26.8842 | 24.9893 | 23.8347 | 24.6088 | 25.5177 | 26.1339 | 26.5954 | 26.9558 | 27.3377 | 27.8263 | 28.3831 | 28.8122 | 29.2363 | 29.6138 | 29.8794 | 30.2409 | 30.4392 | 30.7902 | 31.2733 | 31.6849 | 32.0137 | 32.3944 | 32.6682 | 32.8873 | 33.2478 | 33.7166 | 33.9105 | 34.2259 | 34.8829 | 0.9345%
ISM006:fa_Resins | Resin, Synthetic Rubber, and Fibers | 14.1264 | 13.7981 | 13.7681 | 13.9691 | 14.4262 | 14.8806 | 15.198 | 15.4098 | 15.5505 | 15.7754 | 16.0629 | 16.3564 | 16.7131 | 17.0162 | 17.2787 | 17.5688 | 17.7782 | 18.063 | 18.3834 | 18.6506 | 18.92 | 19.209 | 19.456 | 19.6928 | 19.9926 | 20.3273 | 20.5601 | 20.8429 | 21.2644 | 1.471%
ISM006:fa_AgriculturalC | Agricultural Chemicals | 3.0385 | 3.0577 | 3.1464 | 3.2814 | 3.4252 | 3.5121 | 3.6044 | 3.6414 | 3.699 | 3.7722 | 3.8477 | 3.9204 | 4.0146 | 4.0784 | 4.1452 | 4.1883 | 4.2472 | 4.2283 | 4.2066 | 4.1998 | 4.2011 | 4.1799 | 4.1401 | 4.0937 | 4.0628 | 4.0517 | 4.0224 | 3.9996 | 4.0015 | 0.9881%
ISM006:fa_OtherChemical | Other Chemical Products | 15.4452 | 14.421 | 14.5105 | 14.6639 | 14.8222 | 15.0877 | 15.312 | 15.5607 | 15.6961 | 15.8551 | 16.0892 | 16.3384 | 16.6286 | 16.9374 | 17.2565 | 17.5785 | 17.9504 | 18.279 | 18.7102 | 19.1966 | 19.706 | 20.2351 | 20.7572 | 21.2208 | 21.6771 | 22.175 | 22.6622 | 23.0822 | 23.5658 | 1.52%
ISM006:fa_PetroleumandC | Petroleum and Coal Products | 37.006 | 40.5067 | 40.7687 | 41.0442 | 41.2472 | 41.5529 | 41.8256 | 42.0381 | 42.1177 | 42.2416 | 42.3766 | 42.4875 | 42.6808 | 42.7708 | 42.9511 | 43.0657 | 43.1703 | 43.337 | 43.4873 | 43.6389 | 43.938 | 44.2439 | 44.5463 | 44.8038 | 45.1797 | 45.5759 | 45.8759 | 46.2728 | 46.873 | 0.8477%
ISM006:fa_PetroleumRefi | Petroleum Refineries | 34.7848 | 38.1625 | 38.3661 | 38.6479 | 38.8919 | 39.208 | 39.5153 | 39.7357 | 39.8502 | 39.9714 | 40.1372 | 40.2775 | 40.4839 | 40.6046 | 40.8015 | 40.9808 | 41.1146 | 41.3226 | 41.5268 | 41.7364 | 42.0695 | 42.4084 | 42.7467 | 43.0368 | 43.4444 | 43.8739 | 44.2128 | 44.6394 | 45.2625 | 0.9448%
ISM006:fa_OtherPetroleu | Other Petroleum and Coal Products | 2.2212 | 2.3442 | 2.4027 | 2.3963 | 2.3553 | 2.345 | 2.3103 | 2.3024 | 2.2675 | 2.2702 | 2.2394 | 2.21 | 2.1969 | 2.1662 | 2.1497 | 2.0848 | 2.0557 | 2.0145 | 1.9605 | 1.9025 | 1.8685 | 1.8355 | 1.7996 | 1.767 | 1.7353 | 1.7019 | 1.6631 | 1.6334 | 1.6105 | -1.142%
ISM006:fa_RubberandMisc | Plastics and Rubber Products | 23.7987 | 23.4449 | 23.4115 | 23.8897 | 24.6476 | 25.3115 | 25.8924 | 26.4548 | 26.9575 | 27.5346 | 28.2403 | 28.8956 | 29.5281 | 30.2621 | 30.9226 | 31.5782 | 32.2637 | 32.9071 | 33.5899 | 34.3613 | 35.106 | 35.912 | 36.6403 | 37.33 | 38.0892 | 38.8885 | 39.6167 | 40.3725 | 41.3982 | 1.997%
ISM006:fa_Stone,Clay,an | Stone, Clay, and Glass Products | 7.2455 | 6.9229 | 6.8572 | 6.9677 | 7.1498 | 7.2895 | 7.4084 | 7.5167 | 7.5856 | 7.6715 | 7.7865 | 7.8677 | 7.9064 | 7.992 | 8.051 | 8.1126 | 8.1842 | 8.2741 | 8.3493 | 8.4236 | 8.4815 | 8.4852 | 8.5337 | 8.6057 | 8.6694 | 8.7257 | 8.7566 | 8.7858 | 8.8298 | 0.7088%
ISM006:fa_GlassandGlass | Glass and Glass Products | 1.5233 | 1.4292 | 1.397 | 1.3943 | 1.4304 | 1.4508 | 1.4686 | 1.478 | 1.4852 | 1.4962 | 1.5099 | 1.5211 | 1.537 | 1.5533 | 1.5597 | 1.5713 | 1.5782 | 1.6014 | 1.628 | 1.6467 | 1.6656 | 1.6698 | 1.6798 | 1.6927 | 1.7149 | 1.7263 | 1.7269 | 1.7343 | 1.7474 | 0.4913%
ISM006:fa_CementandHydr | Cement and Lime | 0.90677 | 0.86247 | 0.85046 | 0.85649 | 0.85973 | 0.85918 | 0.85683 | 0.86173 | 0.86011 | 0.85979 | 0.86093 | 0.85092 | 0.84097 | 0.84248 | 0.8448 | 0.8427 | 0.84828 | 0.83924 | 0.83191 | 0.82497 | 0.82063 | 0.81186 | 0.80764 | 0.8052 | 0.79939 | 0.79364 | 0.78582 | 0.77739 | 0.77015 | -0.5816%
ISM006:fa_OtherStone,Cl | Other Nonmetallic Mineral Products | 4.8154 | 4.6313 | 4.6098 | 4.717 | 4.8596 | 4.9795 | 5.083 | 5.177 | 5.2403 | 5.3155 | 5.4157 | 5.4957 | 5.5284 | 5.5962 | 5.6464 | 5.6986 | 5.7577 | 5.8335 | 5.8894 | 5.9519 | 5.9953 | 6.0035 | 6.0463 | 6.1078 | 6.1552 | 6.2057 | 6.2439 | 6.2741 | 6.3123 | 0.9714%
ISM006:ga_PrimaryMetals | Primary Metals Industry | 28.7747 | 28.3153 | 28.174 | 28.8582 | 29.9469 | 30.5479 | 30.7648 | 30.8731 | 30.7769 | 30.7742 | 30.9921 | 31.0001 | 31.1275 | 31.3258 | 31.4951 | 31.816 | 32.0692 | 32.3104 | 32.526 | 32.8424 | 33.1801 | 33.4006 | 33.5403 | 33.7307 | 34.0045 | 34.271 | 34.358 | 34.502 | 34.8675 | 0.6883%
ISM006:ga_BlastFurnacea | Iron and Steel Mills and Products | 13.6857 | 13.3598 | 13.075 | 13.2894 | 13.8446 | 14.0908 | 14.0707 | 14.0487 | 13.903 | 13.8229 | 13.9092 | 13.7779 | 13.7141 | 13.6809 | 13.6722 | 13.7681 | 13.8115 | 13.803 | 13.7999 | 13.8402 | 13.8882 | 13.8728 | 13.8154 | 13.7257 | 13.6873 | 13.6867 | 13.6327 | 13.5881 | 13.661 | -0.0065%
ISM006:ga_Aluminum | Alumina and Aluminum Products | 10.1741 | 10.067 | 10.1455 | 10.4588 | 10.8223 | 11.0725 | 11.2525 | 11.3599 | 11.408 | 11.475 | 11.56 | 11.6826 | 11.8532 | 12.0297 | 12.1626 | 12.3211 | 12.479 | 12.6509 | 12.7671 | 12.9499 | 13.1775 | 13.35 | 13.4699 | 13.6649 | 13.8944 | 14.0932 | 14.1751 | 14.3064 | 14.5455 | 1.285%
ISM006:ga_OtherPrimaryM | Other Primary Metal Products | 4.9149 | 4.8885 | 4.9535 | 5.1099 | 5.28 | 5.3846 | 5.4416 | 5.4645 | 5.4659 | 5.4763 | 5.5229 | 5.5396 | 5.5602 | 5.6152 | 5.6603 | 5.7267 | 5.7787 | 5.8565 | 5.9589 | 6.0522 | 6.1144 | 6.1778 | 6.2549 | 6.3401 | 6.4228 | 6.491 | 6.5502 | 6.6075 | 6.661 | 1.092%
ISM006:ga_FabricatedMet | Fabricated Metal Products | 25.7296 | 25.1726 | 24.9838 | 25.4909 | 26.3779 | 27.0885 | 27.4737 | 27.7376 | 27.8836 | 28.1294 | 28.6987 | 29.1907 | 29.6024 | 30.1712 | 30.7822 | 31.4353 | 32.1303 | 32.596 | 33.056 | 33.6642 | 34.1796 | 34.6038 | 34.868 | 34.9937 | 35.142 | 35.4125 | 35.5272 | 35.5273 | 36.0031 | 1.207%
ISM006:ga_IndustrialMac | Machinery | 22.3564 | 21.9496 | 21.9091 | 22.1065 | 22.8278 | 23.4651 | 23.6942 | 23.8718 | 24.0482 | 24.3722 | 24.9318 | 25.321 | 25.618 | 25.9693 | 26.2922 | 26.6204 | 26.9319 | 27.1539 | 27.3553 | 27.6129 | 27.8312 | 27.9691 | 28.0362 | 28.0583 | 28.1952 | 28.3606 | 28.4934 | 28.5232 | 28.735 | 0.9005%
ISM006:ga_Electronicand | Computers and Electronics | 9.7959 | 10.014 | 10.4013 | 10.8656 | 11.3679 | 11.8305 | 12.2257 | 12.5601 | 12.827 | 13.1206 | 13.4141 | 13.6712 | 13.9432 | 14.1697 | 14.4321 | 14.739 | 15.0605 | 15.4136 | 15.7728 | 16.1166 | 16.4225 | 16.7578 | 17.066 | 17.3359 | 17.6019 | 17.8564 | 18.0982 | 18.3766 | 18.7076 | 2.337%
ISM006:ga_Transportatio | Transportation Equipment | 177.7885 | 185.622 | 190.2731 | 191.475 | 194.3814 | 200.0166 | 204.7063 | 207.9741 | 211.9569 | 217.6092 | 225.0963 | 231.5686 | 237.2031 | 243.1463 | 248.6859 | 252.9585 | 257.5811 | 261.6263 | 267.1826 | 273.7601 | 280.1978 | 286.0034 | 291.1404 | 296.3596 | 302.6982 | 309.5045 | 315.8609 | 322.0777 | 329.4885 | 2.228%
ISM006:ga_Instrumentsan | Electrical Equipment | 12.808 | 12.7093 | 12.7921 | 13.0601 | 13.3644 | 13.6561 | 13.9282 | 14.1812 | 14.3782 | 14.5225 | 14.8544 | 15.2863 | 15.7182 | 16.1388 | 16.5616 | 17.0265 | 17.5336 | 18.0519 | 18.6886 | 19.3488 | 19.879 | 20.4478 | 21.0169 | 21.5767 | 22.1607 | 22.7783 | 23.3881 | 23.99 | 24.7092 | 2.374%
ISM006:ga_Miscellaneous | Miscellaneous Manufacturing | 6.562 | 6.4281 | 6.3642 | 6.1584 | 6.0614 | 6.0287 | 6.0433 | 6.0664 | 6.0936 | 6.1447 | 6.2391 | 6.3255 | 6.4138 | 6.4851 | 6.5487 | 6.6081 | 6.6722 | 6.7136 | 6.7666 | 6.8082 | 6.8676 | 6.9236 | 6.9593 | 6.9974 | 7.0413 | 7.0955 | 7.1402 | 7.1732 | 7.2486 | 0.356%
ISM006:ha_TotalIndustri | Total Industrial Value of Shipments | 626.1224 | 628.7015 | 631.6038 | 638.3905 | 649.2211 | 661.4415 | 671.4312 | 679.9105 | 687.9067 | 697.6478 | 710.6966 | 721.8527 | 732.376 | 743.5837 | 754.0256 | 764.0106 | 773.9971 | 783.2162 | 794.4908 | 807.3171 | 819.6493 | 830.9595 | 840.8219 | 850.2967 | 861.7524 | 874.1917 | 884.8702 | 895.4911 | 910.3062 | 1.345%
Note: Totals may not equal sum of components due to independent rounding.
Data source: 2022: IHS Markit, Macroeconomic model, September 2022.
Projections: U.S. Energy Information Administration, AEO2023 National Energy Modeling System run ref2023.d020623a.
Average
ISM007 | 23.7. Industrial Sector Macroeconomic Indicators | 2022–2050 2050: Annual
| West South Central - 07 | 2022–2050 2050: Change
2022–2050
| Indicators | 2022 | 2023 | 2024 | 2025 | 2026 | 2027 | 2028 | 2029 | 2030 | 2031 | 2032 | 2033 | 2034 | 2035 | 2036 | 2037 | 2038 | 2039 | 2040 | 2041 | 2042 | 2043 | 2044 | 2045 | 2046 | 2047 | 2048 | 2049 | 2050 | 2050
ISM007:ba_GDP(billionm_ | Gross Domestic Product (billion 2012 dollars) | 19750.2617 | 19903.2891 | 20095.4355 | 20409.4219 | 20840.7148 | 21273.4219 | 21681.2559 | 22051.7051 | 22391.8145 | 22742.0449 | 23153.002 | 23603.8672 | 24055.123 | 24510.957 | 24995.8047 | 25506.9219 | 26032.332 | 26566.1074 | 27148.9453 | 27734.0879 | 28324.4922 | 28926.7383 | 29527.4141 | 30130 | 30747.5684 | 31389.1504 | 32039.9707 | 32698.5332 | 33404.9844 | 1.895%
ISM007:ca_NonfarmEmploy | Nonfarm Employment (millions) | 17.9357 | 18.2 | 18.2092 | 18.272 | 18.4365 | 18.6423 | 18.8343 | 18.9896 | 19.1058 | 19.1986 | 19.3319 | 19.496 | 19.702 | 19.8816 | 20.0142 | 20.1625 | 20.3162 | 20.4672 | 20.6489 | 20.824 | 20.9931 | 21.1438 | 21.2883 | 21.4441 | 21.6147 | 21.8036 | 21.9923 | 22.1775 | 22.3791 | 0.7936%
Value of Shipments (billion 2012 dollars)
Nonmanufacturing Sector
ISM007:ea_Agricultural | Agriculture/Forestry/Fishing/Hunting | 50.6672 | 50.2061 | 50.6891 | 51.3691 | 52.1909 | 52.9325 | 53.6432 | 54.2725 | 54.8195 | 55.4218 | 56.0616 | 56.5997 | 57.0932 | 57.602 | 58.0668 | 58.6363 | 59.2023 | 59.7437 | 60.2437 | 60.7363 | 61.3028 | 61.8552 | 62.3805 | 62.914 | 63.432 | 63.9425 | 64.4496 | 64.9613 | 65.4776 | 0.92%
ISM007:ea_Mining | Mining | 447.286 | 433.3444 | 432.914 | 435.9555 | 441.2941 | 441.2751 | 444.4171 | 444.7816 | 446.1722 | 447.8778 | 451.9336 | 455.9546 | 458.863 | 460.1891 | 461.9802 | 464.1497 | 465.2076 | 467.2292 | 466.6556 | 466.5052 | 467.744 | 470.1508 | 472.6117 | 472.682 | 474.3008 | 473.6595 | 475.6977 | 478.4531 | 480.9637 | 0.2596%
ISM007:ea_Construction | Construction | 258.7739 | 255.1858 | 254.94 | 260.9068 | 265.5044 | 267.4197 | 271.4485 | 279.9571 | 285.8681 | 288.5835 | 291.2162 | 294.3216 | 297.0501 | 300.5093 | 305.0338 | 311.3408 | 318.0898 | 324.1264 | 331.0296 | 338.8009 | 345.3921 | 351.5015 | 357.7021 | 364.4933 | 371.5219 | 378.5195 | 384.8882 | 390.8997 | 398.7852 | 1.556%
Manufacturing Sector
ISM007:fa_FoodandKindre | Food Products | 97.4547 | 98.9578 | 100.0136 | 100.8937 | 102.0562 | 103.4058 | 104.784 | 105.9639 | 107.1364 | 108.4918 | 109.7807 | 110.6622 | 111.6552 | 112.7009 | 113.7496 | 114.6881 | 115.7132 | 116.6473 | 117.5988 | 118.5132 | 119.5485 | 120.5326 | 121.4792 | 122.4194 | 123.2978 | 124.1886 | 125.091 | 125.998 | 126.9011 | 0.9474%
ISM007:fa_BeveragesandT | Beverages and Tobacco Products | 10.5579 | 10.4502 | 10.3725 | 10.3199 | 10.3086 | 10.3396 | 10.3957 | 10.4295 | 10.4391 | 10.426 | 10.4346 | 10.4259 | 10.3847 | 10.3258 | 10.2495 | 10.1932 | 10.1295 | 10.0828 | 10.0431 | 10.0132 | 9.9875 | 9.9631 | 9.9402 | 9.9156 | 9.8953 | 9.8825 | 9.9076 | 9.938 | 9.9671 | -0.2054%
ISM007:fa_TextileMillPr | Textile Mills and Products | 4.5259 | 4.4788 | 4.4586 | 4.4894 | 4.5959 | 4.7187 | 4.8039 | 4.8485 | 4.8785 | 4.935 | 5.0202 | 5.104 | 5.1497 | 5.188 | 5.2178 | 5.243 | 5.2283 | 5.2185 | 5.2185 | 5.2183 | 5.2139 | 5.2089 | 5.1915 | 5.1679 | 5.1514 | 5.1394 | 5.1234 | 5.1031 | 5.0914 | 0.4214%
ISM007:fa_LumberandWood | Wood Products | 12.5577 | 11.4531 | 11.2063 | 11.4778 | 11.3577 | 11.2922 | 11.3974 | 11.545 | 11.569 | 11.5737 | 11.7131 | 11.8911 | 12.0973 | 12.221 | 12.1781 | 12.2639 | 12.304 | 12.3705 | 12.4746 | 12.6207 | 12.7408 | 12.8211 | 12.8378 | 12.7666 | 12.7232 | 12.745 | 12.7246 | 12.7404 | 12.8789 | 0.0903%
ISM007:fa_FurnitureandF | Furniture and Related Products | 6.0559 | 6.0078 | 6.0459 | 6.0993 | 6.2602 | 6.4417 | 6.5129 | 6.5855 | 6.6488 | 6.7075 | 6.8661 | 6.9509 | 7.0269 | 7.1562 | 7.2838 | 7.417 | 7.5668 | 7.6991 | 7.8327 | 8.0155 | 8.1798 | 8.3117 | 8.4087 | 8.4679 | 8.5896 | 8.7335 | 8.8421 | 8.9003 | 9.1772 | 1.496%
ISM007:fa_PaperandAllie | Paper Products | 21.3162 | 20.9679 | 20.5303 | 20.5879 | 20.736 | 20.9325 | 21.1313 | 21.2842 | 21.4358 | 21.6685 | 21.9282 | 22.172 | 22.4203 | 22.6473 | 22.8495 | 23.0545 | 23.2155 | 23.3949 | 23.5888 | 23.7609 | 23.9438 | 24.1027 | 24.2106 | 24.2929 | 24.4438 | 24.6617 | 24.7745 | 24.9158 | 25.1598 | 0.5938%
ISM007:fa_PrintingandPu | Printing | 5.5101 | 5.4195 | 5.3577 | 5.3377 | 5.3284 | 5.3159 | 5.3367 | 5.3627 | 5.4048 | 5.4571 | 5.4539 | 5.4128 | 5.3788 | 5.3532 | 5.3333 | 5.319 | 5.3087 | 5.2976 | 5.3173 | 5.3131 | 5.2822 | 5.272 | 5.2777 | 5.3334 | 5.3826 | 5.418 | 5.4386 | 5.5095 | 5.563 | 0.0341%
ISM007:fa_ChemicalandAl | Chemical Manufacturing | 186.7812 | 176.8964 | 173.1519 | 176.9307 | 181.8991 | 186.2192 | 189.7039 | 192.1501 | 194.1634 | 196.8762 | 200.1682 | 203.102 | 206.4325 | 209.1999 | 211.7174 | 214.4072 | 216.6609 | 219.5953 | 222.9446 | 226.1037 | 229.024 | 232.1991 | 234.9114 | 237.1425 | 240.0956 | 243.6381 | 245.8375 | 248.492 | 253.1298 | 1.091%
ISM007:fa_BulkChemicals | Bulk Chemicals | 137.6403 | 130.6911 | 127.0399 | 130.6954 | 135.2043 | 138.845 | 141.6762 | 143.6381 | 145.3792 | 147.7183 | 150.483 | 152.8323 | 155.5699 | 157.7629 | 159.667 | 161.7449 | 163.302 | 165.5504 | 168.1748 | 170.5145 | 172.5087 | 174.7167 | 176.4166 | 177.8742 | 180.0545 | 182.809 | 184.259 | 186.2676 | 190.0344 | 1.159%
ISM007:fa_Inorganic | Inorganic | 12.1465 | 12.2617 | 12.2159 | 12.5339 | 12.8626 | 13.0751 | 13.2242 | 13.3111 | 13.3695 | 13.4454 | 13.5448 | 13.6487 | 13.7935 | 13.9312 | 14.0329 | 14.1597 | 14.2232 | 14.3435 | 14.5076 | 14.6482 | 14.756 | 14.8534 | 14.9355 | 14.961 | 15.0635 | 15.1964 | 15.2255 | 15.3014 | 15.5274 | 0.8809%
ISM007:fa_Organic | Organic | 85.8639 | 79.8168 | 76.4661 | 79.3226 | 82.2763 | 84.5408 | 86.4484 | 87.871 | 89.2066 | 90.9602 | 92.8843 | 94.5414 | 96.44 | 97.8992 | 99.2537 | 100.7332 | 101.8293 | 103.5582 | 105.5315 | 107.3057 | 108.849 | 110.6472 | 112.0774 | 113.3526 | 115.1052 | 117.286 | 118.5287 | 120.1708 | 123.0901 | 1.295%
ISM007:fa_Resins | Resin, Synthetic Rubber, and Fibers | 30.9417 | 29.9277 | 29.493 | 29.6549 | 30.4917 | 31.3245 | 31.8527 | 32.1024 | 32.2734 | 32.5676 | 33.0378 | 33.3952 | 33.8329 | 34.178 | 34.4395 | 34.7345 | 34.9638 | 35.2863 | 35.6703 | 35.9461 | 36.2126 | 36.5162 | 36.7397 | 36.9487 | 37.2634 | 37.6373 | 37.8176 | 38.0877 | 38.6062 | 0.7935%
ISM007:fa_AgriculturalC | Agricultural Chemicals | 8.6882 | 8.6849 | 8.865 | 9.184 | 9.5737 | 9.9046 | 10.1509 | 10.3535 | 10.5296 | 10.7451 | 11.0161 | 11.247 | 11.5035 | 11.7544 | 11.9409 | 12.1176 | 12.2857 | 12.3625 | 12.4654 | 12.6145 | 12.6911 | 12.6999 | 12.6639 | 12.6119 | 12.6224 | 12.6893 | 12.6872 | 12.7077 | 12.8107 | 1.397%
ISM007:fa_OtherChemical | Other Chemical Products | 49.1409 | 46.2053 | 46.1121 | 46.2353 | 46.6948 | 47.3742 | 48.0277 | 48.512 | 48.7843 | 49.1579 | 49.6853 | 50.2698 | 50.8626 | 51.437 | 52.0504 | 52.6623 | 53.3589 | 54.0448 | 54.7698 | 55.5893 | 56.5153 | 57.4824 | 58.4949 | 59.2683 | 60.0411 | 60.8291 | 61.5786 | 62.2244 | 63.0954 | 0.8967%
ISM007:fa_PetroleumandC | Petroleum and Coal Products | 357.9761 | 389.1664 | 387.7346 | 387.3318 | 386.6503 | 386.3555 | 386.3566 | 385.9899 | 384.5793 | 383.236 | 383.2753 | 383.152 | 383.4349 | 383.2156 | 382.9738 | 383.2723 | 384.1672 | 385.4655 | 387.4244 | 389.4263 | 391.5913 | 393.8901 | 396.3919 | 398.5852 | 401.8211 | 405.2535 | 407.7143 | 411.0658 | 416.2658 | 0.5402%
ISM007:fa_PetroleumRefi | Petroleum Refineries | 348.591 | 379.198 | 377.3524 | 376.9535 | 376.3404 | 376.047 | 376.0596 | 375.7173 | 374.3192 | 372.982 | 373.0734 | 372.9529 | 373.2863 | 373.0796 | 372.887 | 373.202 | 374.2055 | 375.5375 | 377.4447 | 379.4206 | 381.5988 | 383.9022 | 386.4032 | 388.5969 | 391.805 | 395.2163 | 397.7118 | 401.0418 | 406.1764 | 0.5475%
ISM007:fa_OtherPetroleu | Other Petroleum and Coal Products | 9.3852 | 9.9684 | 10.3822 | 10.3783 | 10.3098 | 10.3086 | 10.297 | 10.2726 | 10.2601 | 10.2541 | 10.202 | 10.1991 | 10.1486 | 10.136 | 10.0869 | 10.0703 | 9.9617 | 9.928 | 9.9797 | 10.0057 | 9.9925 | 9.988 | 9.9887 | 9.9883 | 10.0161 | 10.0371 | 10.0025 | 10.024 | 10.0894 | 0.2588%
ISM007:fa_RubberandMisc | Plastics and Rubber Products | 25.3323 | 24.8293 | 24.6338 | 25.0057 | 25.6868 | 26.3132 | 26.84 | 27.3353 | 27.7624 | 28.2876 | 28.9502 | 29.5502 | 30.1279 | 30.7679 | 31.3301 | 31.9 | 32.5173 | 33.0777 | 33.6587 | 34.3241 | 34.9626 | 35.6608 | 36.2811 | 36.8602 | 37.5011 | 38.1758 | 38.7777 | 39.4035 | 40.2882 | 1.671%
ISM007:fa_Stone,Clay,an | Stone, Clay, and Glass Products | 18.689 | 17.9726 | 17.8949 | 18.3036 | 18.8442 | 19.2979 | 19.6907 | 20.0442 | 20.3525 | 20.6921 | 21.0151 | 21.3507 | 21.6386 | 22.0247 | 22.3673 | 22.7808 | 23.1874 | 23.5701 | 23.9948 | 24.4377 | 24.8005 | 25.0318 | 25.4046 | 25.8414 | 26.2328 | 26.6422 | 26.9972 | 27.3392 | 27.7256 | 1.419%
ISM007:fa_GlassandGlass | Glass and Glass Products | 1.6955 | 1.5718 | 1.5316 | 1.515 | 1.5428 | 1.5509 | 1.557 | 1.5584 | 1.551 | 1.558 | 1.5561 | 1.5649 | 1.5777 | 1.5901 | 1.598 | 1.6031 | 1.6162 | 1.6367 | 1.654 | 1.663 | 1.6787 | 1.6799 | 1.6861 | 1.6959 | 1.713 | 1.7192 | 1.7155 | 1.7185 | 1.7267 | 0.0651%
ISM007:fa_CementandHydr | Cement and Lime | 3.6689 | 3.526 | 3.5038 | 3.5843 | 3.665 | 3.7267 | 3.7855 | 3.8488 | 3.9255 | 3.994 | 4.0472 | 4.0871 | 4.1347 | 4.2179 | 4.2921 | 4.3705 | 4.4312 | 4.493 | 4.5703 | 4.6533 | 4.7228 | 4.7725 | 4.8541 | 4.9431 | 5.0218 | 5.1019 | 5.17 | 5.2347 | 5.3102 | 1.329%
ISM007:fa_OtherStone,Cl | Other Nonmetallic Mineral Products | 13.3245 | 12.8748 | 12.8595 | 13.2044 | 13.6364 | 14.0202 | 14.3482 | 14.637 | 14.8761 | 15.1401 | 15.4118 | 15.6987 | 15.9263 | 16.2167 | 16.4771 | 16.8072 | 17.1399 | 17.4404 | 17.7705 | 18.1214 | 18.399 | 18.5794 | 18.8644 | 19.2024 | 19.498 | 19.8211 | 20.1117 | 20.386 | 20.6887 | 1.584%
ISM007:ga_PrimaryMetals | Primary Metals Industry | 25.7204 | 25.5459 | 25.5477 | 26.4135 | 27.767 | 28.5887 | 29.0163 | 29.35 | 29.4507 | 29.5745 | 29.9766 | 30.0688 | 30.2602 | 30.5547 | 30.8265 | 31.3092 | 31.7278 | 32.0581 | 32.4297 | 32.8709 | 33.3165 | 33.6576 | 33.9524 | 34.2221 | 34.574 | 34.9689 | 35.256 | 35.5664 | 36.0853 | 1.217%
ISM007:ga_BlastFurnacea | Iron and Steel Mills and Products | 17.7312 | 17.5413 | 17.3751 | 17.9023 | 18.891 | 19.4582 | 19.6985 | 19.8936 | 19.9016 | 19.9345 | 20.2509 | 20.2467 | 20.2987 | 20.439 | 20.5748 | 20.8749 | 21.1103 | 21.2434 | 21.3866 | 21.5991 | 21.8433 | 21.9837 | 22.0591 | 22.0827 | 22.1866 | 22.355 | 22.4393 | 22.5389 | 22.836 | 0.9077%
ISM007:ga_Aluminum | Alumina and Aluminum Products | 1.9418 | 1.8836 | 1.8593 | 1.8837 | 1.9129 | 1.9283 | 1.9164 | 1.9079 | 1.8852 | 1.8585 | 1.8427 | 1.8206 | 1.8217 | 1.8211 | 1.8114 | 1.8072 | 1.8131 | 1.8217 | 1.8047 | 1.7967 | 1.8023 | 1.8003 | 1.7917 | 1.7933 | 1.7978 | 1.7963 | 1.7809 | 1.7715 | 1.7751 | -0.32%
ISM007:ga_OtherPrimaryM | Other Primary Metal Products | 6.0473 | 6.1211 | 6.3133 | 6.6274 | 6.963 | 7.2022 | 7.4014 | 7.5485 | 7.6639 | 7.7815 | 7.883 | 8.0015 | 8.1398 | 8.2946 | 8.4403 | 8.6271 | 8.8045 | 8.9931 | 9.2385 | 9.4751 | 9.6709 | 9.8735 | 10.1016 | 10.3461 | 10.5896 | 10.8175 | 11.0358 | 11.256 | 11.4742 | 2.314%
ISM007:ga_FabricatedMet | Fabricated Metal Products | 53.3487 | 52.4487 | 52.1597 | 53.2524 | 55.2233 | 56.9404 | 58.0572 | 58.9842 | 59.6314 | 60.526 | 62.0937 | 63.5076 | 64.7311 | 66.2961 | 67.9549 | 69.7859 | 71.7268 | 73.1952 | 74.6255 | 76.4059 | 77.9909 | 79.3876 | 80.4384 | 81.1765 | 81.9724 | 83.0565 | 83.7844 | 84.248 | 85.8502 | 1.714%
ISM007:ga_IndustrialMac | Machinery | 62.8189 | 62.7723 | 63.6101 | 65.213 | 68.5288 | 71.5011 | 73.3332 | 75.0282 | 76.8165 | 79.1055 | 82.3893 | 85.2126 | 87.8578 | 90.7871 | 93.5681 | 96.3167 | 99.0075 | 101.5107 | 104.0926 | 106.9607 | 109.7291 | 112.2103 | 114.4474 | 116.5569 | 119.2221 | 122.0876 | 124.8784 | 127.2768 | 130.5621 | 2.647%
ISM007:ga_Electronicand | Computers and Electronics | 45.1131 | 45.8239 | 47.0794 | 48.8817 | 50.8893 | 52.4727 | 53.8315 | 54.7902 | 55.4087 | 56.078 | 56.9364 | 57.7335 | 58.5998 | 59.3382 | 60.1773 | 61.0889 | 62.104 | 63.058 | 64.1992 | 65.298 | 66.2625 | 67.2834 | 68.2118 | 69.0524 | 69.8968 | 70.7747 | 71.5844 | 72.49 | 73.5441 | 1.761%
ISM007:ga_Transportatio | Transportation Equipment | 84.9729 | 87.9693 | 89.362 | 89.2326 | 90.0414 | 92.0103 | 93.6206 | 94.567 | 95.7881 | 97.4971 | 100.2757 | 102.7596 | 104.7289 | 106.7365 | 108.7491 | 110.2513 | 111.9333 | 113.4442 | 115.6318 | 118.2486 | 120.6167 | 122.7445 | 124.59 | 126.4686 | 128.8157 | 131.3344 | 133.627 | 135.8546 | 138.5715 | 1.762%
ISM007:ga_Instrumentsan | Electrical Equipment | 11.1553 | 11.2325 | 11.4189 | 11.7727 | 12.1246 | 12.4496 | 12.7569 | 13.0202 | 13.256 | 13.4245 | 13.7915 | 14.2753 | 14.7355 | 15.2282 | 15.7272 | 16.258 | 16.8384 | 17.4218 | 18.0072 | 18.6132 | 19.2107 | 19.8445 | 20.4763 | 21.098 | 21.74 | 22.413 | 23.0999 | 23.7806 | 24.5802 | 2.862%
ISM007:ga_Miscellaneous | Miscellaneous Manufacturing | 12.8068 | 12.7056 | 12.7161 | 12.4217 | 12.3445 | 12.3848 | 12.5175 | 12.6547 | 12.7882 | 12.8924 | 13.1261 | 13.3596 | 13.5863 | 13.7775 | 13.9261 | 14.1217 | 14.3361 | 14.5458 | 14.7697 | 14.9715 | 15.18 | 15.3886 | 15.5655 | 15.7531 | 15.9589 | 16.1854 | 16.3897 | 16.5722 | 16.8575 | 0.9863%
ISM007:ha_TotalIndustri | Total Industrial Value of Shipments | 1799.42 | 1803.8342 | 1801.8372 | 1822.1964 | 1849.6316 | 1868.6072 | 1889.595 | 1908.9448 | 1924.3695 | 1939.3326 | 1962.4061 | 1983.5666 | 2003.2527 | 2021.8191 | 2041.2601 | 2063.7976 | 2086.1724 | 2108.7522 | 2131.7808 | 2157.158 | 2182.02 | 2207.0178 | 2230.7107 | 2251.21 | 2276.5686 | 2301.4204 | 2324.8835 | 2349.5081 | 2383.4255 | 1.009%
Note: Totals may not equal sum of components due to independent rounding.
Data source: 2022: IHS Markit, Macroeconomic model, September 2022.
Projections: U.S. Energy Information Administration, AEO2023 National Energy Modeling System run ref2023.d020623a.
Average
ISM008 | 23.8. Industrial Sector Macroeconomic Indicators | 2022–2050 2050: Annual
| Mountain - 08 | 2022–2050 2050: Change
2022–2050
| Indicators | 2022 | 2023 | 2024 | 2025 | 2026 | 2027 | 2028 | 2029 | 2030 | 2031 | 2032 | 2033 | 2034 | 2035 | 2036 | 2037 | 2038 | 2039 | 2040 | 2041 | 2042 | 2043 | 2044 | 2045 | 2046 | 2047 | 2048 | 2049 | 2050 | 2050
ISM008:ba_GDP(billionm_ | Gross Domestic Product (billion 2012 dollars) | 19750.2617 | 19903.2891 | 20095.4355 | 20409.4219 | 20840.7148 | 21273.4219 | 21681.2559 | 22051.7051 | 22391.8145 | 22742.0449 | 23153.002 | 23603.8672 | 24055.123 | 24510.957 | 24995.8047 | 25506.9219 | 26032.332 | 26566.1074 | 27148.9453 | 27734.0879 | 28324.4922 | 28926.7383 | 29527.4141 | 30130 | 30747.5684 | 31389.1504 | 32039.9707 | 32698.5332 | 33404.9844 | 1.895%
ISM008:ca_NonfarmEmploy | Nonfarm Employment (millions) | 11.2792 | 11.476 | 11.4946 | 11.5391 | 11.6383 | 11.7616 | 11.8896 | 12.002 | 12.0911 | 12.1689 | 12.27 | 12.3872 | 12.5315 | 12.6661 | 12.7735 | 12.889 | 13.0126 | 13.1339 | 13.2638 | 13.3821 | 13.5081 | 13.6236 | 13.7364 | 13.8552 | 13.9814 | 14.1199 | 14.259 | 14.3968 | 14.5459 | 0.9125%
Value of Shipments (billion 2012 dollars)
Nonmanufacturing Sector
ISM008:ea_Agricultural | Agriculture/Forestry/Fishing/Hunting | 47.4883 | 47.3344 | 47.7355 | 48.3198 | 48.9683 | 49.5567 | 50.1264 | 50.6469 | 51.11 | 51.6072 | 52.0903 | 52.5816 | 53.0425 | 53.5226 | 53.9166 | 54.3827 | 54.8458 | 55.3342 | 55.907 | 56.4711 | 56.9803 | 57.4715 | 57.9375 | 58.4208 | 58.9024 | 59.3836 | 59.8457 | 60.3142 | 60.7879 | 0.8857%
ISM008:ea_Mining | Mining | 105.4804 | 103.0967 | 103.5102 | 103.6299 | 104.0036 | 103.3567 | 103.0163 | 102.4334 | 102.435 | 102.6962 | 103.6005 | 104.4249 | 104.9189 | 105.2386 | 105.6629 | 106.2197 | 106.4425 | 106.7954 | 106.7569 | 106.8529 | 107.307 | 108.0613 | 108.7656 | 109.0131 | 109.4893 | 109.4576 | 109.8398 | 110.3989 | 111.0225 | 0.1831%
ISM008:ea_Construction | Construction | 129.2264 | 128.0385 | 128.2032 | 130.7065 | 132.2257 | 132.6221 | 134.3361 | 138.3435 | 141.1318 | 142.1063 | 142.7193 | 143.7111 | 144.6266 | 145.9318 | 147.8561 | 150.2539 | 152.9991 | 155.6136 | 158.8938 | 162.585 | 165.3377 | 167.8497 | 170.3755 | 173.2217 | 176.2001 | 179.1459 | 181.7262 | 184.128 | 187.401 | 1.336%
Manufacturing Sector
ISM008:fa_FoodandKindre | Food Products | 51.5999 | 52.637 | 53.4431 | 54.3012 | 55.4064 | 56.5755 | 57.7557 | 58.8886 | 60.0012 | 61.1775 | 62.2359 | 63.2127 | 64.2189 | 65.3108 | 66.4229 | 67.5848 | 68.7175 | 69.8708 | 71.1156 | 72.35 | 73.5871 | 74.8203 | 76.0585 | 77.2956 | 78.5132 | 79.7615 | 81.0232 | 82.3 | 83.585 | 1.738%
ISM008:fa_BeveragesandT | Beverages and Tobacco Products | 7.3677 | 7.2929 | 7.2465 | 7.2116 | 7.2269 | 7.2883 | 7.3469 | 7.4072 | 7.4481 | 7.488 | 7.5262 | 7.5643 | 7.5923 | 7.6123 | 7.6379 | 7.6979 | 7.7454 | 7.7999 | 7.8499 | 7.9075 | 7.9743 | 8.0464 | 8.1215 | 8.1937 | 8.2686 | 8.3502 | 8.4663 | 8.5891 | 8.7124 | 0.6005%
ISM008:fa_TextileMillPr | Textile Mills and Products | 1.9547 | 1.9662 | 2.0007 | 2.0433 | 2.1284 | 2.2198 | 2.2937 | 2.3402 | 2.3792 | 2.4407 | 2.498 | 2.5575 | 2.6114 | 2.6582 | 2.6888 | 2.7259 | 2.7576 | 2.7761 | 2.8071 | 2.8381 | 2.863 | 2.8873 | 2.9069 | 2.9236 | 2.9426 | 2.9648 | 2.9844 | 3.0017 | 3.0243 | 1.571%
ISM008:fa_LumberandWood | Wood Products | 5.9812 | 5.3993 | 5.2252 | 5.2946 | 5.2064 | 5.1644 | 5.2196 | 5.2711 | 5.2708 | 5.2624 | 5.3157 | 5.3899 | 5.4714 | 5.5044 | 5.4688 | 5.4867 | 5.4896 | 5.5025 | 5.5361 | 5.588 | 5.6231 | 5.6413 | 5.6313 | 5.5835 | 5.5479 | 5.5409 | 5.515 | 5.5049 | 5.5476 | -0.2684%
ISM008:fa_FurnitureandF | Furniture and Related Products | 4.0678 | 4.0102 | 4.0355 | 4.0739 | 4.1904 | 4.318 | 4.3993 | 4.4907 | 4.5825 | 4.6794 | 4.8498 | 4.97 | 5.0843 | 5.2427 | 5.3868 | 5.5354 | 5.6994 | 5.8333 | 5.9723 | 6.1506 | 6.3315 | 6.4859 | 6.6134 | 6.7112 | 6.8583 | 7.0268 | 7.1706 | 7.2741 | 7.5584 | 2.237%
ISM008:fa_PaperandAllie | Paper Products | 4.3102 | 4.2252 | 4.1561 | 4.1862 | 4.2297 | 4.2722 | 4.3279 | 4.3856 | 4.4472 | 4.5109 | 4.5877 | 4.6586 | 4.7431 | 4.8319 | 4.9126 | 5.0056 | 5.1028 | 5.2048 | 5.3151 | 5.4283 | 5.5361 | 5.6425 | 5.7441 | 5.8401 | 5.9438 | 6.057 | 6.1537 | 6.2558 | 6.3798 | 1.41%
ISM008:fa_PrintingandPu | Printing | 3.8422 | 3.7956 | 3.7671 | 3.7713 | 3.788 | 3.7987 | 3.8317 | 3.8692 | 3.9172 | 3.9693 | 3.9797 | 3.9649 | 3.952 | 3.9448 | 3.938 | 3.9381 | 3.9445 | 3.9445 | 3.9644 | 3.9664 | 3.9528 | 3.9543 | 3.9679 | 4.019 | 4.0646 | 4.0999 | 4.1247 | 4.1876 | 4.2376 | 0.3504%
ISM008:fa_ChemicalandAl | Chemical Manufacturing | 33.2379 | 31.0751 | 31.4635 | 32.3548 | 33.271 | 34.1803 | 35.1694 | 36.0127 | 36.6779 | 37.4571 | 38.5606 | 39.8315 | 41.2769 | 42.814 | 44.2598 | 45.9666 | 47.6624 | 49.524 | 51.6243 | 53.9157 | 56.2319 | 58.6412 | 61.1019 | 63.5154 | 66.0496 | 68.8141 | 71.529 | 74.2413 | 77.2796 | 3.059%
ISM008:fa_BulkChemicals | Bulk Chemicals | 11.8383 | 11.632 | 11.6143 | 12.1237 | 12.5699 | 12.9114 | 13.2503 | 13.4758 | 13.6141 | 13.8342 | 14.1531 | 14.5025 | 14.923 | 15.3461 | 15.5502 | 15.9678 | 16.2455 | 16.6229 | 17.0823 | 17.5371 | 17.8978 | 18.2466 | 18.5795 | 18.8869 | 19.2986 | 19.7681 | 20.1119 | 20.5348 | 21.1415 | 2.093%
ISM008:fa_Inorganic | Inorganic | 3.1768 | 3.1961 | 3.1774 | 3.2635 | 3.3036 | 3.3272 | 3.3193 | 3.3397 | 3.3396 | 3.3099 | 3.3679 | 3.3864 | 3.4088 | 3.4386 | 3.4755 | 3.4984 | 3.4771 | 3.5186 | 3.5507 | 3.5765 | 3.5963 | 3.6132 | 3.6231 | 3.619 | 3.6383 | 3.6617 | 3.6601 | 3.6695 | 3.7143 | 0.5598%
ISM008:fa_Organic | Organic | 3.7159 | 3.5107 | 3.4392 | 3.6381 | 3.816 | 3.9427 | 4.0987 | 4.2064 | 4.2936 | 4.4224 | 4.565 | 4.7327 | 4.9085 | 5.0609 | 5.2123 | 5.3749 | 5.5698 | 5.7608 | 6.0405 | 6.3114 | 6.519 | 6.7436 | 6.9566 | 7.1711 | 7.4227 | 7.6998 | 7.9148 | 8.1742 | 8.5161 | 3.006%
ISM008:fa_Resins | Resin, Synthetic Rubber, and Fibers | 1.5453 | 1.5617 | 1.5914 | 1.6627 | 1.7583 | 1.8568 | 1.944 | 2.0164 | 2.0774 | 2.1441 | 2.2427 | 2.3507 | 2.4577 | 2.5756 | 2.6832 | 2.7878 | 2.9069 | 3.0489 | 3.1908 | 3.3277 | 3.4668 | 3.6137 | 3.7586 | 3.9103 | 4.0789 | 4.2583 | 4.422 | 4.6025 | 4.821 | 4.147%
ISM008:fa_AgriculturalC | Agricultural Chemicals | 3.4003 | 3.3635 | 3.4063 | 3.5594 | 3.692 | 3.7849 | 3.8884 | 3.9133 | 3.9034 | 3.9578 | 3.9775 | 4.0327 | 4.1481 | 4.271 | 4.1791 | 4.3068 | 4.2918 | 4.2945 | 4.3004 | 4.3214 | 4.3157 | 4.2761 | 4.2412 | 4.1865 | 4.1587 | 4.1483 | 4.1149 | 4.0886 | 4.0902 | 0.6619%
ISM008:fa_OtherChemical | Other Chemical Products | 21.3996 | 19.4431 | 19.8492 | 20.2311 | 20.7011 | 21.2688 | 21.9191 | 22.5369 | 23.0638 | 23.6228 | 24.4075 | 25.3289 | 26.3539 | 27.4679 | 28.7095 | 29.9988 | 31.4169 | 32.9011 | 34.5419 | 36.3786 | 38.3341 | 40.3946 | 42.5224 | 44.6285 | 46.7509 | 49.046 | 51.4171 | 53.7065 | 56.138 | 3.504%
ISM008:fa_PetroleumandC | Petroleum and Coal Products | 37.5929 | 40.4277 | 39.845 | 39.3101 | 38.6083 | 37.9926 | 37.4429 | 36.8365 | 36.1491 | 35.6078 | 35.0331 | 34.4764 | 33.9944 | 33.598 | 33.1888 | 32.7507 | 32.3783 | 31.8752 | 31.7236 | 31.5712 | 31.3193 | 31.0672 | 30.8201 | 30.5492 | 30.3552 | 30.1978 | 29.9476 | 29.7604 | 29.7014 | -0.838%
ISM008:fa_PetroleumRefi | Petroleum Refineries | 36.0255 | 38.7769 | 38.1622 | 37.6344 | 36.9457 | 36.3539 | 35.8016 | 35.2267 | 34.5676 | 34.0306 | 33.4883 | 32.9651 | 32.4983 | 32.1253 | 31.7398 | 31.3442 | 30.9804 | 30.4963 | 30.3615 | 30.2296 | 29.9977 | 29.764 | 29.5347 | 29.2785 | 29.099 | 28.9575 | 28.7291 | 28.5568 | 28.5075 | -0.8324%
ISM008:fa_OtherPetroleu | Other Petroleum and Coal Products | 1.5674 | 1.6507 | 1.6828 | 1.6757 | 1.6626 | 1.6387 | 1.6414 | 1.6098 | 1.5815 | 1.5772 | 1.5448 | 1.5113 | 1.4961 | 1.4726 | 1.449 | 1.4065 | 1.3979 | 1.3788 | 1.3621 | 1.3416 | 1.3216 | 1.3033 | 1.2854 | 1.2707 | 1.2562 | 1.2403 | 1.2184 | 1.2036 | 1.1938 | -0.9676%
ISM008:fa_RubberandMisc | Plastics and Rubber Products | 8.7068 | 8.5929 | 8.5906 | 8.7789 | 9.0849 | 9.3736 | 9.6331 | 9.8799 | 10.0879 | 10.3382 | 10.6441 | 10.9379 | 11.2475 | 11.5975 | 11.9054 | 12.2539 | 12.5923 | 12.9146 | 13.2619 | 13.6476 | 14.025 | 14.4306 | 14.8119 | 15.1771 | 15.5744 | 15.9929 | 16.3857 | 16.7938 | 17.3187 | 2.486%
ISM008:fa_Stone,Clay,an | Stone, Clay, and Glass Products | 8.664 | 8.2923 | 8.1995 | 8.3381 | 8.5282 | 8.6328 | 8.714 | 8.7913 | 8.8368 | 8.8709 | 8.929 | 8.9632 | 8.9837 | 9.0641 | 9.1006 | 9.1527 | 9.2098 | 9.2546 | 9.3224 | 9.3913 | 9.4298 | 9.4096 | 9.4408 | 9.4952 | 9.5377 | 9.5769 | 9.5866 | 9.595 | 9.6197 | 0.3744%
ISM008:fa_GlassandGlass | Glass and Glass Products | 1.0909 | 1.0568 | 1.0664 | 1.0984 | 1.1582 | 1.2002 | 1.2383 | 1.2717 | 1.3021 | 1.3334 | 1.3651 | 1.3995 | 1.4334 | 1.4752 | 1.5025 | 1.5301 | 1.5589 | 1.5923 | 1.6288 | 1.6586 | 1.6968 | 1.7197 | 1.7476 | 1.7789 | 1.8181 | 1.8481 | 1.8679 | 1.8954 | 1.9285 | 2.056%
ISM008:fa_CementandHydr | Cement and Lime | 1.6809 | 1.6149 | 1.5949 | 1.6239 | 1.6503 | 1.6481 | 1.6602 | 1.6758 | 1.6928 | 1.6941 | 1.6883 | 1.6842 | 1.6921 | 1.708 | 1.7195 | 1.7276 | 1.7326 | 1.7349 | 1.7661 | 1.7991 | 1.8074 | 1.8074 | 1.8194 | 1.8357 | 1.8487 | 1.8628 | 1.8688 | 1.8739 | 1.8827 | 0.4058%
ISM008:fa_OtherStone,Cl | Other Nonmetallic Mineral Products | 5.8923 | 5.6205 | 5.5383 | 5.6158 | 5.7197 | 5.7845 | 5.8154 | 5.8438 | 5.8419 | 5.8433 | 5.8755 | 5.8795 | 5.8582 | 5.8809 | 5.8786 | 5.8951 | 5.9183 | 5.9274 | 5.9275 | 5.9337 | 5.9256 | 5.8825 | 5.8738 | 5.8806 | 5.871 | 5.8661 | 5.8498 | 5.8257 | 5.8086 | -0.0511%
ISM008:ga_PrimaryMetals | Primary Metals Industry | 9.0158 | 9.0575 | 9.1856 | 9.5632 | 10.0448 | 10.4122 | 10.678 | 10.8788 | 11.0344 | 11.2016 | 11.4137 | 11.5535 | 11.8087 | 12.0802 | 12.312 | 12.6146 | 12.8654 | 13.1035 | 13.4012 | 13.7171 | 14.0193 | 14.2923 | 14.5652 | 14.8565 | 15.1697 | 15.478 | 15.7405 | 16.0143 | 16.3439 | 2.147%
ISM008:ga_BlastFurnacea | Iron and Steel Mills and Products | 3.0652 | 3.0542 | 3.0275 | 3.1202 | 3.2932 | 3.405 | 3.4451 | 3.4714 | 3.4682 | 3.4777 | 3.5342 | 3.5163 | 3.5463 | 3.5732 | 3.5899 | 3.6398 | 3.6864 | 3.7003 | 3.7251 | 3.761 | 3.7979 | 3.8155 | 3.822 | 3.8191 | 3.8279 | 3.8479 | 3.8522 | 3.8583 | 3.8973 | 0.8614%
ISM008:ga_Aluminum | Alumina and Aluminum Products | 1.6297 | 1.6278 | 1.6615 | 1.7314 | 1.8087 | 1.8738 | 1.9385 | 1.9723 | 2.0006 | 2.0411 | 2.0717 | 2.1199 | 2.1788 | 2.2429 | 2.2887 | 2.3462 | 2.3863 | 2.4254 | 2.4667 | 2.5213 | 2.5865 | 2.639 | 2.6808 | 2.7357 | 2.799 | 2.8585 | 2.8944 | 2.9402 | 3.0084 | 2.214%
ISM008:ga_OtherPrimaryM | Other Primary Metal Products | 4.3208 | 4.3754 | 4.4967 | 4.7117 | 4.9429 | 5.1335 | 5.2944 | 5.4351 | 5.5657 | 5.6829 | 5.8078 | 5.9172 | 6.0837 | 6.2642 | 6.4333 | 6.6286 | 6.7927 | 6.9779 | 7.2094 | 7.4348 | 7.635 | 7.8379 | 8.0624 | 8.3017 | 8.5428 | 8.7716 | 8.9938 | 9.2158 | 9.4382 | 2.83%
ISM008:ga_FabricatedMet | Fabricated Metal Products | 16.4017 | 16.0566 | 15.9355 | 16.2372 | 16.7899 | 17.2525 | 17.5282 | 17.7316 | 17.8349 | 18.0246 | 18.3846 | 18.6833 | 18.9412 | 19.2988 | 19.6814 | 20.1087 | 20.5618 | 20.8473 | 21.1398 | 21.5267 | 21.8539 | 22.1235 | 22.2921 | 22.3702 | 22.4609 | 22.6312 | 22.7019 | 22.6992 | 23.0003 | 1.215%
ISM008:ga_IndustrialMac | Machinery | 13.3266 | 12.9322 | 12.8292 | 12.8495 | 13.223 | 13.5755 | 13.7524 | 13.8933 | 14.0261 | 14.2371 | 14.572 | 14.8332 | 15.0908 | 15.3958 | 15.6592 | 15.9153 | 16.1281 | 16.3125 | 16.4894 | 16.7 | 16.8916 | 17.0276 | 17.1168 | 17.1762 | 17.3093 | 17.4599 | 17.5897 | 17.6539 | 17.8299 | 1.045%
ISM008:ga_Electronicand | Computers and Electronics | 34.4746 | 35.1352 | 36.1801 | 37.4965 | 39.0464 | 40.3782 | 41.553 | 42.4236 | 43.0322 | 43.7864 | 44.663 | 45.5661 | 46.5439 | 47.5016 | 48.487 | 49.5737 | 50.7277 | 51.9098 | 53.2574 | 54.5784 | 55.7772 | 57.0486 | 58.2558 | 59.3806 | 60.5249 | 61.6908 | 62.8144 | 64.0585 | 65.4791 | 2.317%
ISM008:ga_Transportatio | Transportation Equipment | 35.8917 | 37.7283 | 38.6376 | 38.5184 | 38.5332 | 39.2475 | 39.9407 | 40.3384 | 40.9271 | 41.7354 | 42.8821 | 43.8056 | 44.6528 | 45.5213 | 46.4097 | 47.0696 | 47.7199 | 48.3461 | 49.171 | 50.1708 | 51.1425 | 52.0037 | 52.7319 | 53.4604 | 54.3862 | 55.3746 | 56.274 | 57.1386 | 58.2016 | 1.741%
ISM008:ga_Instrumentsan | Electrical Equipment | 3.5234 | 3.515 | 3.5471 | 3.6331 | 3.7405 | 3.8385 | 3.9168 | 3.9778 | 4.0336 | 4.067 | 4.1649 | 4.2873 | 4.417 | 4.5414 | 4.6748 | 4.7986 | 4.9208 | 5.0314 | 5.1615 | 5.2949 | 5.423 | 5.5567 | 5.6827 | 5.8014 | 5.9238 | 6.0547 | 6.1854 | 6.3106 | 6.4633 | 2.191%
ISM008:ga_Miscellaneous | Miscellaneous Manufacturing | 14.7688 | 14.7254 | 14.8531 | 14.5379 | 14.4331 | 14.4939 | 14.6503 | 14.8095 | 14.9703 | 15.1487 | 15.4338 | 15.72 | 16.0114 | 16.2366 | 16.406 | 16.6286 | 16.8911 | 17.097 | 17.3398 | 17.5564 | 17.79 | 18.0215 | 18.2145 | 18.4187 | 18.6393 | 18.888 | 19.1111 | 19.308 | 19.6238 | 1.02%
ISM008:ha_TotalIndustri | Total Industrial Value of Shipments | 576.9229 | 575.3342 | 578.5901 | 585.1562 | 592.6769 | 598.55 | 605.6324 | 613.6498 | 620.3333 | 626.4125 | 634.0839 | 641.6934 | 649.2297 | 657.4473 | 665.9763 | 675.6639 | 685.4019 | 694.8908 | 706.0104 | 718.2083 | 729.3967 | 740.4833 | 751.1559 | 761.4233 | 772.6619 | 783.9471 | 794.7155 | 805.5279 | 819.1177 | 1.26%
Note: Totals may not equal sum of components due to independent rounding.
Data source: 2022: IHS Markit, Macroeconomic model, September 2022.
Projections: U.S. Energy Information Administration, AEO2023 National Energy Modeling System run ref2023.d020623a.
Average
ISM009 | 23.9. Industrial Sector Macroeconomic Indicators | 2022–2050 2050: Annual
| Pacific - 09 | 2022–2050 2050: Change
2022–2050
| Indicators | 2022 | 2023 | 2024 | 2025 | 2026 | 2027 | 2028 | 2029 | 2030 | 2031 | 2032 | 2033 | 2034 | 2035 | 2036 | 2037 | 2038 | 2039 | 2040 | 2041 | 2042 | 2043 | 2044 | 2045 | 2046 | 2047 | 2048 | 2049 | 2050 | 2050
ISM009:ba_GDP(billionm_ | Gross Domestic Product (billion 2012 dollars) | 19750.2617 | 19903.2891 | 20095.4355 | 20409.4219 | 20840.7148 | 21273.4219 | 21681.2559 | 22051.7051 | 22391.8145 | 22742.0449 | 23153.002 | 23603.8672 | 24055.123 | 24510.957 | 24995.8047 | 25506.9219 | 26032.332 | 26566.1074 | 27148.9453 | 27734.0879 | 28324.4922 | 28926.7383 | 29527.4141 | 30130 | 30747.5684 | 31389.1504 | 32039.9707 | 32698.5332 | 33404.9844 | 1.895%
ISM009:ca_NonfarmEmploy | Nonfarm Employment (millions) | 23.883 | 24.1402 | 24.0245 | 23.9986 | 24.1012 | 24.2611 | 24.4141 | 24.5225 | 24.5989 | 24.6424 | 24.7256 | 24.8518 | 25.0297 | 25.1826 | 25.2868 | 25.4105 | 25.5392 | 25.6563 | 25.8026 | 25.9251 | 26.0494 | 26.1511 | 26.2476 | 26.3556 | 26.4774 | 26.6171 | 26.7516 | 26.8791 | 27.0245 | 0.4423%
Value of Shipments (billion 2012 dollars)
Nonmanufacturing Sector
ISM009:ea_Agricultural | Agriculture/Forestry/Fishing/Hunting | 189.7316 | 189.4044 | 191.2542 | 193.9022 | 196.8427 | 199.4049 | 201.9202 | 203.7259 | 205.3134 | 207.194 | 209.1395 | 211.1824 | 212.8092 | 214.0239 | 215.0019 | 216.5471 | 217.88 | 219.2281 | 220.8343 | 222.362 | 223.846 | 225.2886 | 226.5453 | 227.8177 | 229.077 | 230.3706 | 231.6201 | 232.8989 | 234.1921 | 0.7547%
ISM009:ea_Mining | Mining | 41.396 | 39.54 | 38.5387 | 37.9095 | 37.6521 | 37.0123 | 36.597 | 36.0537 | 35.7387 | 35.3355 | 35.1227 | 34.9008 | 34.5329 | 34.1742 | 33.8831 | 33.637 | 33.3278 | 33.1521 | 32.8362 | 32.5548 | 32.3172 | 32.2053 | 32.0894 | 31.8489 | 31.68 | 31.3493 | 31.1248 | 30.9636 | 30.8427 | -1.046%
ISM009:ea_Construction | Construction | 242.3069 | 237.3377 | 235.8334 | 239.4798 | 240.9277 | 240.6322 | 242.021 | 247.2762 | 250.8072 | 250.6736 | 249.6876 | 249.6196 | 249.6569 | 250.7812 | 252.7037 | 255.4854 | 258.7933 | 261.6664 | 265.47 | 269.9017 | 273.0032 | 275.627 | 278.2321 | 281.3004 | 284.5207 | 287.6529 | 290.1939 | 292.4074 | 295.9619 | 0.7169%
Manufacturing Sector
ISM009:fa_FoodandKindre | Food Products | 162.559 | 164.8565 | 167.0736 | 169.29 | 172.1731 | 175.2171 | 178.0639 | 180.4901 | 182.9929 | 185.8781 | 188.4819 | 190.5803 | 192.5781 | 194.882 | 197.2385 | 199.3673 | 201.8965 | 204.8197 | 207.5795 | 210.2888 | 212.9832 | 215.6636 | 218.3607 | 221.094 | 223.7358 | 226.4142 | 229.1167 | 231.8212 | 234.5298 | 1.318%
ISM009:fa_BeveragesandT | Beverages and Tobacco Products | 44.9143 | 44.9193 | 45.0132 | 45.2086 | 45.5119 | 45.9734 | 46.4811 | 46.8945 | 47.1881 | 47.349 | 47.6721 | 47.8307 | 47.8192 | 47.7501 | 47.6471 | 47.4682 | 47.3222 | 47.1872 | 47.0364 | 46.9358 | 46.971 | 47.0038 | 47.0257 | 47.0463 | 47.0838 | 47.1654 | 47.4456 | 47.7537 | 48.059 | 0.242%
ISM009:fa_TextileMillPr | Textile Mills and Products | 12.2993 | 12.1721 | 12.1076 | 12.1761 | 12.4919 | 12.8776 | 13.1868 | 13.3762 | 13.5333 | 13.6926 | 13.943 | 14.1751 | 14.3654 | 14.4982 | 14.6145 | 14.6511 | 14.6901 | 14.6906 | 14.748 | 14.8058 | 14.8288 | 14.8514 | 14.8392 | 14.8205 | 14.817 | 14.8283 | 14.8259 | 14.8124 | 14.825 | 0.6693%
ISM009:fa_LumberandWood | Wood Products | 19.8738 | 18.1618 | 17.8564 | 18.3446 | 18.2533 | 18.2843 | 18.6051 | 19.0336 | 19.3342 | 19.5499 | 19.859 | 20.208 | 20.6765 | 20.9953 | 21.0499 | 21.2242 | 21.4247 | 21.6502 | 21.8964 | 22.2179 | 22.5295 | 22.7702 | 22.8923 | 22.8684 | 22.8875 | 23.0211 | 23.0834 | 23.2111 | 23.5638 | 0.6101%
ISM009:fa_FurnitureandF | Furniture and Related Products | 8.6901 | 8.5143 | 8.4789 | 8.473 | 8.6293 | 8.8057 | 8.8488 | 8.8958 | 8.9284 | 8.9539 | 9.106 | 9.1521 | 9.1845 | 9.285 | 9.3824 | 9.4773 | 9.592 | 9.6789 | 9.7604 | 9.9007 | 10.0237 | 10.1038 | 10.1385 | 10.1266 | 10.1877 | 10.2735 | 10.3171 | 10.3006 | 10.5344 | 0.6898%
ISM009:fa_PaperandAllie | Paper Products | 20.9247 | 20.4665 | 20.1075 | 20.1964 | 20.4017 | 20.5827 | 20.7444 | 20.907 | 21.0662 | 21.2751 | 21.5128 | 21.6982 | 21.9209 | 22.1539 | 22.3625 | 22.5648 | 22.7658 | 22.9847 | 23.1811 | 23.3681 | 23.5833 | 23.7756 | 23.9249 | 24.0459 | 24.2153 | 24.4334 | 24.5658 | 24.7215 | 24.968 | 0.6329%
ISM009:fa_PrintingandPu | Printing | 9.0741 | 8.8797 | 8.7339 | 8.6573 | 8.5984 | 8.5348 | 8.5248 | 8.5229 | 8.5463 | 8.5853 | 8.5369 | 8.4296 | 8.3342 | 8.2525 | 8.1803 | 8.1171 | 8.0603 | 8.0028 | 7.9918 | 7.9451 | 7.8592 | 7.8047 | 7.7739 | 7.8167 | 7.8493 | 7.8615 | 7.8521 | 7.9148 | 7.9519 | -0.4704%
ISM009:fa_ChemicalandAl | Chemical Manufacturing | 150.8015 | 136.8293 | 137.5298 | 140.5583 | 144.6504 | 149.1321 | 153.5137 | 157.491 | 160.9422 | 164.2294 | 168.7753 | 173.7172 | 179.4237 | 185.6928 | 191.9993 | 198.2966 | 205.2496 | 212.6866 | 220.6162 | 229.3771 | 238.8028 | 248.4798 | 258.1855 | 267.6279 | 277.2224 | 287.6096 | 297.8842 | 307.8162 | 318.6664 | 2.708%
ISM009:fa_BulkChemicals | Bulk Chemicals | 28.4486 | 27.6897 | 27.5032 | 28.7461 | 30.2509 | 31.4496 | 32.5156 | 33.3583 | 34.1781 | 35.1395 | 36.2396 | 37.3286 | 38.623 | 39.9386 | 41.1063 | 42.3001 | 43.4633 | 44.6894 | 46.1672 | 47.6103 | 48.9586 | 50.3032 | 51.5428 | 52.7502 | 54.2436 | 55.8996 | 57.2157 | 58.7954 | 60.8972 | 2.756%
ISM009:fa_Inorganic | Inorganic | 4.6335 | 4.657 | 4.6728 | 4.7852 | 4.9258 | 4.9988 | 5.0608 | 5.0815 | 5.0698 | 5.0985 | 5.1327 | 5.2012 | 5.2677 | 5.3371 | 5.425 | 5.479 | 5.5792 | 5.6013 | 5.722 | 5.8349 | 5.9091 | 5.9818 | 6.0457 | 6.0912 | 6.1605 | 6.2521 | 6.2976 | 6.3629 | 6.4911 | 1.211%
ISM009:fa_Organic | Organic | 14.0879 | 13.2989 | 12.959 | 13.7317 | 14.5441 | 15.1689 | 15.799 | 16.2967 | 16.8518 | 17.4449 | 18.1208 | 18.7594 | 19.5651 | 20.3614 | 21.1054 | 21.8361 | 22.5248 | 23.3723 | 24.2839 | 25.1455 | 26.0509 | 26.9872 | 27.8575 | 28.7216 | 29.7633 | 30.8769 | 31.7941 | 32.904 | 34.3309 | 3.232%
ISM009:fa_Resins | Resin, Synthetic Rubber, and Fibers | 4.2893 | 4.2627 | 4.2506 | 4.3684 | 4.632 | 4.8791 | 5.0512 | 5.2 | 5.3164 | 5.4682 | 5.631 | 5.8101 | 6.0098 | 6.2385 | 6.3946 | 6.6288 | 6.8323 | 7.08 | 7.3972 | 7.7035 | 7.9602 | 8.2312 | 8.5039 | 8.7806 | 9.0963 | 9.4386 | 9.7335 | 10.0624 | 10.471 | 3.239%
ISM009:fa_AgriculturalC | Agricultural Chemicals | 5.4379 | 5.4711 | 5.6207 | 5.8608 | 6.149 | 6.4028 | 6.6046 | 6.7801 | 6.9401 | 7.1279 | 7.3551 | 7.5579 | 7.7804 | 8.0016 | 8.1813 | 8.3561 | 8.527 | 8.6358 | 8.7642 | 8.9263 | 9.0385 | 9.103 | 9.1358 | 9.1568 | 9.2235 | 9.332 | 9.3904 | 9.4661 | 9.6042 | 2.052%
ISM009:fa_OtherChemical | Other Chemical Products | 122.3529 | 109.1396 | 110.0266 | 111.8123 | 114.3995 | 117.6825 | 120.9981 | 124.1328 | 126.764 | 129.0899 | 132.5356 | 136.3885 | 140.8007 | 145.7542 | 150.893 | 155.9965 | 161.7863 | 167.9971 | 174.449 | 181.7669 | 189.8442 | 198.1766 | 206.6427 | 214.8777 | 222.9787 | 231.71 | 240.6685 | 249.0208 | 257.7692 | 2.697%
ISM009:fa_PetroleumandC | Petroleum and Coal Products | 164.932 | 178.1871 | 176.9329 | 175.7426 | 174.4218 | 173.3413 | 171.7676 | 170.0256 | 167.9844 | 166.0251 | 164.697 | 163.7231 | 163.1491 | 161.8515 | 160.9012 | 160.1722 | 159.1521 | 158.8407 | 158.7594 | 158.6844 | 158.5593 | 158.5152 | 158.5249 | 158.3832 | 158.708 | 159.0786 | 159.0401 | 159.35 | 160.3587 | -0.1004%
ISM009:fa_PetroleumRefi | Petroleum Refineries | 158.5784 | 171.3933 | 169.8714 | 168.6469 | 167.4026 | 166.3134 | 164.8105 | 163.1411 | 161.1591 | 159.3073 | 158.0309 | 157.0674 | 156.5652 | 155.3148 | 154.3956 | 153.7378 | 152.7766 | 152.5593 | 152.5236 | 152.5101 | 152.4321 | 152.4297 | 152.4845 | 152.3861 | 152.746 | 153.1528 | 153.1785 | 153.5203 | 154.5369 | -0.0922%
ISM009:fa_OtherPetroleu | Other Petroleum and Coal Products | 6.3536 | 6.7937 | 7.0615 | 7.0957 | 7.0192 | 7.0279 | 6.9571 | 6.8845 | 6.8253 | 6.7178 | 6.6661 | 6.6557 | 6.5839 | 6.5367 | 6.5056 | 6.4344 | 6.3755 | 6.2813 | 6.2358 | 6.1744 | 6.1272 | 6.0854 | 6.0405 | 5.9971 | 5.962 | 5.9259 | 5.8616 | 5.8296 | 5.8219 | -0.3117%
ISM009:fa_RubberandMisc | Plastics and Rubber Products | 19.4087 | 19.0951 | 19.0534 | 19.4273 | 20.0162 | 20.4972 | 20.9071 | 21.3097 | 21.6704 | 22.0941 | 22.6182 | 23.0922 | 23.5545 | 24.1038 | 24.5918 | 25.0614 | 25.5725 | 26.0591 | 26.5692 | 27.148 | 27.6966 | 28.2923 | 28.8257 | 29.3305 | 29.8885 | 30.4745 | 31.0022 | 31.5502 | 32.3075 | 1.837%
ISM009:fa_Stone,Clay,an | Stone, Clay, and Glass Products | 19.0476 | 18.3238 | 18.319 | 18.7821 | 19.3979 | 19.9174 | 20.3233 | 20.6524 | 20.8945 | 21.1449 | 21.5677 | 21.9047 | 22.1603 | 22.5449 | 22.8033 | 23.0599 | 23.4481 | 23.7713 | 24.0802 | 24.3822 | 24.6802 | 24.8156 | 25.0776 | 25.4098 | 25.7182 | 26.0066 | 26.2233 | 26.4455 | 26.7166 | 1.216%
ISM009:fa_GlassandGlass | Glass and Glass Products | 4.4744 | 4.2835 | 4.295 | 4.3891 | 4.5923 | 4.7312 | 4.8493 | 4.9493 | 5.0293 | 5.1143 | 5.2218 | 5.339 | 5.4541 | 5.5852 | 5.6726 | 5.765 | 5.8683 | 6.0009 | 6.1387 | 6.249 | 6.3849 | 6.4641 | 6.5643 | 6.6784 | 6.8251 | 6.9333 | 7.0025 | 7.1001 | 7.2209 | 1.724%
ISM009:fa_CementandHydr | Cement and Lime | 1.6544 | 1.5467 | 1.5141 | 1.5323 | 1.5495 | 1.5814 | 1.5751 | 1.5926 | 1.5859 | 1.5838 | 1.6361 | 1.6521 | 1.6385 | 1.6815 | 1.6897 | 1.6543 | 1.7101 | 1.6885 | 1.6566 | 1.6276 | 1.6282 | 1.617 | 1.6148 | 1.6187 | 1.6085 | 1.5999 | 1.5917 | 1.5805 | 1.5719 | -0.1827%
ISM009:fa_OtherStone,Cl | Other Nonmetallic Mineral Products | 12.9187 | 12.4936 | 12.51 | 12.8607 | 13.256 | 13.6048 | 13.8989 | 14.1105 | 14.2793 | 14.4468 | 14.7098 | 14.9136 | 15.0677 | 15.2781 | 15.441 | 15.6406 | 15.8697 | 16.082 | 16.2848 | 16.5055 | 16.6671 | 16.7346 | 16.8984 | 17.1127 | 17.2846 | 17.4733 | 17.6291 | 17.7649 | 17.9238 | 1.176%
ISM009:ga_PrimaryMetals | Primary Metals Industry | 21.7127 | 21.6981 | 22.0712 | 23.0479 | 24.2381 | 25.0719 | 25.7196 | 26.2526 | 26.6671 | 27.0827 | 27.622 | 28.1122 | 28.6838 | 29.3558 | 30.0265 | 30.7607 | 31.5609 | 32.4131 | 33.248 | 34.1362 | 35.0393 | 35.9061 | 36.7809 | 37.7487 | 38.7718 | 39.7642 | 40.6586 | 41.61 | 42.7043 | 2.445%
ISM009:ga_BlastFurnacea | Iron and Steel Mills and Products | 5.1877 | 5.0856 | 5.011 | 5.1585 | 5.4423 | 5.5605 | 5.6497 | 5.7308 | 5.7198 | 5.7347 | 5.7949 | 5.8277 | 5.8598 | 5.9494 | 6.0111 | 6.1269 | 6.2306 | 6.3395 | 6.4327 | 6.5471 | 6.6635 | 6.7474 | 6.8149 | 6.8693 | 6.951 | 7.0494 | 7.1207 | 7.1976 | 7.3389 | 1.247%
ISM009:ga_Aluminum | Alumina and Aluminum Products | 5.847 | 5.8191 | 5.9173 | 6.1734 | 6.4427 | 6.6299 | 6.7723 | 6.8669 | 6.9504 | 7.0177 | 7.112 | 7.2038 | 7.3293 | 7.4611 | 7.5701 | 7.6668 | 7.7858 | 7.8946 | 8.0065 | 8.1611 | 8.3238 | 8.4514 | 8.5442 | 8.6884 | 8.8548 | 9.0054 | 9.0784 | 9.1835 | 9.3584 | 1.694%
ISM009:ga_OtherPrimaryM | Other Primary Metal Products | 10.678 | 10.7934 | 11.143 | 11.716 | 12.3531 | 12.8815 | 13.2976 | 13.655 | 13.9969 | 14.3303 | 14.7151 | 15.0806 | 15.4946 | 15.9454 | 16.4453 | 16.9669 | 17.5445 | 18.179 | 18.8088 | 19.428 | 20.052 | 20.7074 | 21.4218 | 22.191 | 22.966 | 23.7094 | 24.4595 | 25.2289 | 26.0069 | 3.23%
ISM009:ga_FabricatedMet | Fabricated Metal Products | 37.6656 | 36.8808 | 36.5538 | 37.1701 | 38.3383 | 39.3126 | 39.8564 | 40.2573 | 40.4819 | 40.8451 | 41.6523 | 42.3312 | 42.882 | 43.6403 | 44.4732 | 45.388 | 46.3214 | 46.9884 | 47.619 | 48.4622 | 49.1592 | 49.7285 | 50.0699 | 50.211 | 50.3901 | 50.7393 | 50.8642 | 50.826 | 51.4685 | 1.121%
ISM009:ga_IndustrialMac | Machinery | 33.9965 | 33.5697 | 33.7538 | 34.3246 | 35.6964 | 36.9231 | 37.4589 | 37.9329 | 38.4512 | 39.1663 | 40.2884 | 41.1433 | 41.8987 | 42.8292 | 43.6705 | 44.4229 | 45.3132 | 46.0975 | 46.9582 | 47.9322 | 48.7123 | 49.3593 | 49.8973 | 50.3918 | 51.1069 | 51.8855 | 52.5979 | 53.1337 | 54.0252 | 1.668%
ISM009:ga_Electronicand | Computers and Electronics | 170.9581 | 175.2158 | 181.6241 | 189.9157 | 198.958 | 206.6238 | 213.4072 | 218.7537 | 223.0558 | 227.8193 | 233.71 | 239.5208 | 245.674 | 251.864 | 258.3307 | 265.203 | 272.8262 | 280.8989 | 290.0141 | 299.128 | 307.3791 | 316.1124 | 324.6367 | 332.9417 | 341.4974 | 350.3166 | 358.9439 | 368.3208 | 378.7601 | 2.882%
ISM009:ga_Transportatio | Transportation Equipment | 123.7899 | 129.952 | 132.9062 | 133.1933 | 134.6261 | 137.2919 | 139.1004 | 139.9618 | 141.4508 | 143.5795 | 147.0787 | 150.2164 | 152.4955 | 155.1132 | 157.8886 | 159.3145 | 160.9643 | 162.1244 | 164.2837 | 167.0206 | 169.6765 | 171.9112 | 173.6286 | 175.3625 | 177.715 | 180.3094 | 182.595 | 184.746 | 187.521 | 1.494%
ISM009:ga_Instrumentsan | Electrical Equipment | 14.0997 | 14.1709 | 14.4071 | 14.8342 | 15.2706 | 15.683 | 16.0624 | 16.3986 | 16.6968 | 16.9092 | 17.3542 | 17.9401 | 18.5153 | 19.1239 | 19.7474 | 20.4079 | 21.1228 | 21.8364 | 22.5957 | 23.3827 | 24.1284 | 24.9206 | 25.7102 | 26.4874 | 27.2924 | 28.1398 | 28.9997 | 29.8524 | 30.8547 | 2.836%
ISM009:ga_Miscellaneous | Miscellaneous Manufacturing | 37.6665 | 37.3828 | 37.5581 | 36.9211 | 36.9511 | 37.297 | 37.8468 | 38.4529 | 39.0524 | 39.6578 | 40.6312 | 41.5741 | 42.4793 | 43.2524 | 43.9339 | 44.7384 | 45.7651 | 46.7297 | 47.7513 | 48.7136 | 49.673 | 50.6556 | 51.552 | 52.5101 | 53.5282 | 54.6262 | 55.6583 | 56.6315 | 57.9715 | 1.552%
ISM009:ha_TotalIndustri | Total Industrial Value of Shipments | 1545.8488 | 1545.5574 | 1555.7068 | 1577.5548 | 1604.0471 | 1628.4164 | 1650.9568 | 1672.6642 | 1690.796 | 1707.0405 | 1729.0564 | 1751.0521 | 1772.7941 | 1796.1681 | 1820.4302 | 1845.3649 | 1873.0488 | 1901.5068 | 1933.8291 | 1968.6479 | 2001.4518 | 2033.7908 | 2064.7114 | 2095.1897 | 2127.8933 | 2162.3208 | 2194.6128 | 2227.0876 | 2266.783 | 1.377%
Note: Totals may not equal sum of components due to independent rounding.
Data source: 2022: IHS Markit, Macroeconomic model, September 2022.
Projections: U.S. Energy Information Administration, AEO2023 National Energy Modeling System run ref2023.d020623a.

## AEO 2022 Table 34 Non-Mfg
| ref2022.d011222a | 2021 | 2022 | 2023 | 2024 | 2025 | 2026 | 2027 | 2028 | 2029 | 2030 | 2031 | 2032 | 2033 | 2034 | 2035 | 2036 | 2037 | 2038 | 2039 | 2040 | 2041 | 2042 | 2043 | 2044 | 2045 | 2046 | 2047 | 2048 | 2049 | 2050
|  | Report | Annual Energy Outlook 2022
|  | Scenario | ref2022 |  |  | Reference
|  | Datekey | d011222a
|  | Release Date |  | March 2022
UIC000 | 34. Nonmanufacturing Sector Energy Consumption | [30 empty] | Average
Annual
Change
| Shipments, Energy Consumption, and Emissions | 2021 | 2022 | 2023 | 2024 | 2025 | 2026 | 2027 | 2028 | 2029 | 2030 | 2031 | 2032 | 2033 | 2034 | 2035 | 2036 | 2037 | 2038 | 2039 | 2040 | 2041 | 2042 | 2043 | 2044 | 2045 | 2046 | 2047 | 2048 | 2049 | 2050 | 2021–2050
Energy Consumption (trillion Btu)
Agriculture
UIC000:ba_ResidualOil | Residual Fuel Oil | 0.21908 | 0.21934 | 0.22503 | 0.22643 | 0.22633 | 0.22077 | 0.21248 | 0.20275 | 0.19229 | 0.18066 | 0.16845 | 0.15555 | 0.14211 | 0.12881 | 0.116 | 0.10319 | 0.090567 | 0.078028 | 0.065645 | 0.05899 | 0.05899 | 0.05899 | 0.05899 | 0.05899 | 0.05899 | 0.05899 | 0.05899 | 0.05899 | 0.05899 | 0.05899 | -4.4%
UIC000:ba_DistillateOil | Distillate Fuel Oil | 388.5128 | 392.5538 | 398.4687 | 402.1848 | 405.6707 | 409.4677 | 412.4216 | 414.2457 | 416.0538 | 417.8446 | 419.0571 | 421.4527 | 422.2332 | 422.9641 | 423.2775 | 423.7309 | 424.7563 | 425.8269 | 427.018 | 427.8476 | 428.0761 | 428.6431 | 429.3915 | 429.7475 | 429.9208 | 430.0864 | 430.232 | 431.0952 | 432.1788 | 433.6746 | 0.4%
UIC000:ba_LiquefiedPetr | Propane | 91.2534 | 68.4512 | 69.1003 | 69.4476 | 69.7867 | 70.1913 | 70.4873 | 70.5561 | 70.7391 | 70.8988 | 70.9592 | 71.6285 | 71.6177 | 71.6852 | 71.6985 | 71.7491 | 72.0096 | 72.278 | 72.5106 | 72.6281 | 72.5591 | 72.5503 | 72.5482 | 72.4776 | 72.3796 | 72.2912 | 72.2047 | 72.2318 | 72.2936 | 72.4129 | -0.8%
UIC000:ba_MotorGasoline | Motor Gasoline | 90.4413 | 91.8678 | 93.6597 | 94.9519 | 96.1539 | 97.4145 | 98.4276 | 99.1192 | 99.7891 | 100.4031 | 100.8416 | 101.507 | 101.7705 | 101.9936 | 102.098 | 102.2344 | 102.5113 | 102.7978 | 103.1183 | 103.3565 | 103.4524 | 103.6311 | 103.8651 | 104.004 | 104.0951 | 104.1898 | 104.2787 | 104.5453 | 104.8689 | 105.2965 | 0.5%
UIC000:ba_OtherPetroleu | Other Petroleum 1/ | 14.1118 | 15.924 | 17.8302 | 19.6113 | 21.3105 | 22.9331 | 24.3823 | 25.6348 | 26.6938 | 27.585 | 28.255 | 28.6937 | 28.9234 | 29.0209 | 29.0838 | 29.1505 | 29.2262 | 29.3024 | 29.4038 | 29.4921 | 29.5584 | 29.6453 | 29.7493 | 29.824 | 29.8849 | 29.9494 | 30.0135 | 30.1324 | 30.2694 | 30.4395 | 2.7%
UIC000:ba_PetroleumSubt | Petroleum and Other Liquids Subtotal | 584.5383 | 569.0162 | 579.2838 | 586.4221 | 593.1481 | 600.2273 | 605.9312 | 609.7585 | 613.4682 | 616.912 | 619.2813 | 623.4374 | 624.6869 | 625.7926 | 626.2738 | 626.9682 | 628.594 | 630.2831 | 632.1163 | 633.3832 | 633.705 | 634.5287 | 635.613 | 636.1119 | 636.3394 | 636.5757 | 636.7878 | 638.0636 | 639.6697 | 641.8824 | 0.3%
UIC000:ba_NaturalGas | Natural Gas | 93.4967 | 93.9944 | 94.8559 | 95.3646 | 95.8572 | 96.4369 | 96.8377 | 96.9405 | 97.0857 | 97.2057 | 97.1998 | 96.9774 | 96.1861 | 95.5005 | 94.7342 | 94.0937 | 93.706 | 93.3701 | 93.0579 | 92.664 | 92.1098 | 91.6679 | 91.3429 | 91.0085 | 90.7078 | 90.4487 | 90.2142 | 90.1416 | 90.1345 | 90.2102 | -0.1%
UIC000:ba_SteamCoal | Steam Coal | 0 | 0 | 0 | 0 | 0 | 0 | 0 | 0 | 0 | 0 | 0 | 0 | 0 | 0 | 0 | 0 | 0 | 0 | 0 | 0 | 0 | 0 | 0 | 0 | 0 | 0 | 0 | 0 | 0 | 0 | - -
UIC000:ba_Renewables | Renewables | 131.1936 | 133.3813 | 135.4913 | 136.9463 | 138.2997 | 139.6888 | 140.8046 | 141.6748 | 142.4568 | 143.337 | 144.0806 | 144.7507 | 145.4977 | 146.1184 | 146.5856 | 147.0886 | 147.6005 | 148.1163 | 148.7296 | 149.3078 | 149.7898 | 150.3661 | 151.0222 | 151.556 | 152.0103 | 152.4667 | 152.9097 | 153.6278 | 154.448 | 155.3997 | 0.6%
UIC000:ba_PurchasedElec | Purchased Electricity | 195.5718 | 197.5516 | 200.5617 | 202.4743 | 204.1759 | 206.069 | 207.4781 | 208.2771 | 209.0985 | 209.9884 | 210.4951 | 211.1988 | 211.8269 | 212.2779 | 212.4619 | 212.76 | 213.1435 | 213.5616 | 214.0807 | 214.4706 | 214.662 | 215.0421 | 215.5463 | 215.8436 | 216.0396 | 216.2478 | 216.4461 | 217.032 | 217.7422 | 218.6772 | 0.4%
UIC000:ba_Total | Total | 1004.8003 | 993.9435 | 1010.1926 | 1021.2073 | 1031.481 | 1042.422 | 1051.0515 | 1056.6509 | 1062.1093 | 1067.4432 | 1071.0569 | 1076.3644 | 1078.1976 | 1079.6893 | 1080.0555 | 1080.9104 | 1083.0441 | 1085.3312 | 1087.9846 | 1089.8256 | 1090.2666 | 1091.6049 | 1093.5244 | 1094.52 | 1095.0972 | 1095.7389 | 1096.3578 | 1098.865 | 1101.9944 | 1106.1696 | 0.3%
Construction
UIC000:da_DistillateOil | Distillate Fuel Oil | 474.9869 | 441.695 | 432.2305 | 437.9611 | 441.7169 | 443.3117 | 444.1104 | 448.6656 | 453.4125 | 456.8568 | 460.4916 | 472.8512 | 483.4817 | 484.945 | 485.8143 | 487.4036 | 493.2139 | 501.1234 | 509.8024 | 516.8612 | 522.4421 | 527.8751 | 532.5985 | 536.3793 | 539.5734 | 544.1102 | 548.562 | 552.9468 | 558.7991 | 565.4205 | 0.6%
UIC000:da_LiquefiedPetr | Propane | 26.4585 | 23.8382 | 23.2738 | 23.5264 | 23.6866 | 23.7497 | 23.7723 | 23.9921 | 24.2484 | 24.4458 | 24.6881 | 25.4563 | 26.1348 | 26.2919 | 26.4137 | 26.5824 | 27.0051 | 27.5454 | 28.1273 | 28.6125 | 29.0145 | 29.4187 | 29.7868 | 30.1049 | 30.3877 | 30.7542 | 31.1171 | 31.4779 | 31.9297 | 32.428 | 0.7%
UIC000:da_MotorGasoline | Motor Gasoline | 122.4729 | 114.4828 | 112.4668 | 114.3692 | 115.7006 | 116.4083 | 116.8664 | 118.3333 | 119.853 | 120.9609 | 122.0669 | 125.6043 | 128.6059 | 129.0247 | 129.2756 | 129.7299 | 131.3589 | 133.5685 | 136.0052 | 138.0008 | 139.5829 | 141.0926 | 142.4043 | 143.4651 | 144.354 | 145.6188 | 146.8503 | 148.0474 | 149.6494 | 151.4641 | 0.7%
UIC000:da_AsphaltandRoa | Asphalt and Road Oil | 864.1022 | 781.9074 | 746.0907 | 867.676 | 877.6967 | 880.9708 | 886.2374 | 886.1827 | 884.2106 | 882.597 | 881.2653 | 876.0989 | 877.8369 | 879.5557 | 880.9113 | 882.5413 | 884.0082 | 885.2613 | 886.3032 | 887.3556 | 888.0208 | 888.113 | 888.2119 | 887.8977 | 887.6472 | 888.1161 | 888.3889 | 888.0267 | 887.1575 | 886.4724 | 0.1%
UIC000:c_OtherPetroleum | Other Petroleum 1/ | 31.6891 | 32.8753 | 35.3714 | 38.9471 | 42.1962 | 45.0033 | 47.4528 | 50.0558 | 52.3873 | 54.2109 | 55.6447 | 57.79 | 59.3148 | 59.4587 | 59.5363 | 59.6963 | 60.3839 | 61.3516 | 62.4179 | 63.2856 | 63.9664 | 64.621 | 65.1895 | 65.645 | 66.0255 | 66.5827 | 67.1262 | 67.6551 | 68.3725 | 69.1814 | 2.7%
UIC000:da_PetroleumSubt | Petroleum and Other Liquids Subtotal | 1519.7096 | 1394.7986 | 1349.4331 | 1482.4799 | 1500.9969 | 1509.4438 | 1518.4393 | 1527.2296 | 1534.1119 | 1539.0714 | 1544.1567 | 1557.8008 | 1575.3741 | 1579.276 | 1581.9513 | 1585.9534 | 1595.97 | 1608.8501 | 1622.6559 | 1634.1157 | 1643.0267 | 1651.1202 | 1658.1912 | 1663.4921 | 1667.9878 | 1675.182 | 1682.0446 | 1688.1538 | 1695.9081 | 1704.9663 | 0.4%
UIC000:da_NaturalGas | Natural Gas | 220.4139 | 202.6196 | 196.6735 | 198.4107 | 199.3937 | 199.4568 | 199.1734 | 200.0927 | 200.6873 | 200.7229 | 200.8583 | 200.8893 | 200.4818 | 197.3428 | 194.1718 | 191.7084 | 190.8968 | 190.9008 | 191.2758 | 191.2564 | 190.8471 | 190.5705 | 190.3913 | 190.1485 | 189.9874 | 190.3615 | 190.8129 | 191.3234 | 192.2984 | 193.5207 | -0.4%
UIC000:da_PurchasedElec | Purchased Electricity | 270.1526 | 251.9171 | 246.7613 | 250.1777 | 252.3354 | 253.1518 | 253.5581 | 256.2431 | 259.1498 | 261.3271 | 263.7307 | 271.6057 | 278.4814 | 279.8245 | 280.8028 | 282.2449 | 286.2685 | 291.5756 | 297.4092 | 302.3845 | 306.4861 | 310.4199 | 313.9723 | 316.9988 | 319.6691 | 323.2258 | 326.7383 | 330.1915 | 334.5957 | 339.4774 | 0.8%
UIC000:da_Total | Total | 2010.2761 | 1849.3353 | 1792.8678 | 1931.0682 | 1952.7261 | 1962.0524 | 1971.1709 | 1983.5654 | 1993.949 | 2001.1215 | 2008.7459 | 2030.2958 | 2054.3374 | 2056.4434 | 2056.9258 | 2059.9067 | 2073.1353 | 2091.3264 | 2111.3408 | 2127.7566 | 2140.3599 | 2152.1108 | 2162.5547 | 2170.6392 | 2177.6443 | 2188.7693 | 2199.5957 | 2209.6687 | 2222.8022 | 2237.9644 | 0.4%
Mining
UIC000:fa_ResidualOil | Residual Fuel Oil | 5.0823 | 5.1876 | 5.4575 | 5.6437 | 5.8309 | 5.927 | 5.96 | 6.0546 | 6.0835 | 6.0789 | 6.0552 | 6.0285 | 5.9896 | 5.9096 | 5.8519 | 5.7727 | 5.7233 | 5.6768 | 5.6534 | 5.6172 | 5.5647 | 5.5241 | 5.505 | 5.4342 | 5.4128 | 5.3115 | 5.2867 | 5.2529 | 5.2278 | 5.2424 | 0.1%
UIC000:fa_DistillateOil | Distillate Fuel Oil | 223.2924 | 227.7289 | 230.5935 | 227.4014 | 227.9547 | 228.1163 | 226.8773 | 228.1534 | 228.5178 | 228.5386 | 228.571 | 229.1269 | 229.4556 | 227.4759 | 226.1933 | 225.4793 | 224.9558 | 225.3901 | 225.599 | 225.5827 | 225.5878 | 225.4655 | 225.3884 | 224.8788 | 224.6632 | 224.9695 | 224.7042 | 223.6799 | 222.942 | 224.0298 | 0%
UIC000:fa_MotorGasoline | Motor Gasoline | 38.5432 | 38.8828 | 39.8358 | 40.1691 | 40.7984 | 41.1585 | 41.2492 | 41.8682 | 42.1493 | 42.3714 | 42.5041 | 42.6709 | 42.8172 | 42.5017 | 42.3393 | 42.2639 | 42.1523 | 42.1995 | 42.3293 | 42.4646 | 42.4617 | 42.4497 | 42.4962 | 42.5425 | 42.7407 | 43.0293 | 43.1424 | 43.0577 | 43.0729 | 43.4177 | 0.4%
UIC000:fa_OtherPetroleu | Other Petroleum 1/ | 13.639 | 15.5329 | 17.4711 | 18.7478 | 20.2852 | 21.7415 | 22.8352 | 24.1102 | 25.0149 | 25.7099 | 26.1742 | 26.4555 | 26.5914 | 26.2227 | 25.9869 | 25.8479 | 25.6797 | 25.6475 | 25.6623 | 25.7051 | 25.6532 | 25.5952 | 25.5375 | 25.5429 | 25.6269 | 25.7777 | 25.7979 | 25.7107 | 25.7097 | 25.9164 | 2.2%
UIC000:fa_PetroleumSubt | Petroleum and Other Liquids Subtotal | 280.5569 | 287.3322 | 293.3578 | 291.9619 | 294.8693 | 296.9433 | 296.9217 | 300.1865 | 301.7655 | 302.6988 | 303.3046 | 304.2818 | 304.8537 | 302.11 | 300.3713 | 299.3638 | 298.511 | 298.9138 | 299.2441 | 299.3696 | 299.2673 | 299.0345 | 298.9271 | 298.3985 | 298.4435 | 299.088 | 298.9313 | 297.7012 | 296.9525 | 298.6063 | 0.2%
UIC000:fa_NaturalGas | Natural Gas | 487.0237 | 487.2305 | 492.2401 | 493.9744 | 497.498 | 497.5098 | 496.0341 | 498.1205 | 498.1247 | 497.9111 | 497.2941 | 496.1373 | 494.5943 | 490.7685 | 487.9971 | 486.0083 | 484.2364 | 483.2103 | 482.7688 | 482.006 | 481.0433 | 480.121 | 479.713 | 479.0369 | 478.7615 | 479.2812 | 479.1091 | 477.8161 | 476.7756 | 478.011 | -0.1%
UIC000:fa_LeaseandPlant | Lease and Plant Fuel 2/ | 1908.4553 | 1977.9318 | 1988.7108 | 2014.2207 | 2046.3359 | 2050.896 | 2051.0688 | 2089.8174 | 2104.321 | 2128.5222 | 2144.9536 | 2172.3652 | 2193.1794 | 2183.6987 | 2184.8374 | 2178.0935 | 2172.9167 | 2177.1948 | 2195.4304 | 2213.2817 | 2209.5249 | 2217.1899 | 2245.6755 | 2259.835 | 2285.1147 | 2300.1836 | 2311.4778 | 2324.3264 | 2328.7407 | 2372.4551 | 0.8%
UIC000:fa_SteamCoal | Steam Coal | 22.3069 | 22.5244 | 22.7221 | 22.8777 | 23.0432 | 23.1514 | 23.249 | 23.3692 | 23.466 | 23.5464 | 23.6042 | 23.6664 | 23.6866 | 23.675 | 23.6747 | 23.6755 | 23.6871 | 23.7129 | 23.7236 | 23.7215 | 23.7346 | 23.7423 | 23.7573 | 23.7379 | 23.7213 | 23.7143 | 23.7058 | 23.6797 | 23.65 | 23.6622 | 0.2%
UIC000:fa_Renewables | Renewables | 4.9531 | 4.9328 | 5.076 | 5.1979 | 5.3173 | 5.3649 | 5.3751 | 5.4592 | 5.4859 | 5.4958 | 5.4949 | 5.5018 | 5.5094 | 5.4626 | 5.4339 | 5.414 | 5.3864 | 5.3767 | 5.3877 | 5.4038 | 5.3898 | 5.3767 | 5.3764 | 5.3836 | 5.4174 | 5.4616 | 5.4777 | 5.4644 | 5.4674 | 5.5084 | 0.4%
UIC000:fa_PurchasedElec | Purchased Electricity Excluding Oil Shale | 218.9842 | 221.7487 | 224.5897 | 223.3388 | 224.6909 | 224.9229 | 223.9298 | 225.5898 | 226.2433 | 226.5063 | 226.7661 | 227.6963 | 228.3817 | 226.9042 | 226.0737 | 225.7078 | 225.5005 | 226.1715 | 226.7659 | 227.1801 | 227.4327 | 227.5872 | 227.9613 | 227.8567 | 228.2326 | 229.1278 | 229.3644 | 228.6687 | 228.2906 | 229.8083 | 0.2%
UIC000:fa_ElecOilShale | Purchased Electricity for Oil Shale | 0 | 0 | 0 | 0 | 0 | 0 | 0 | 0 | 0 | 0 | 0 | 0 | 0 | 0 | 0 | 0 | 0 | 0 | 0 | 0 | 0 | 0 | 0 | 0 | 0 | 0 | 0 | 0 | 0 | 0 | - -
UIC000:fa_Total | Total | 2922.28 | 3001.7007 | 3026.6965 | 3051.5715 | 3091.7546 | 3098.7883 | 3096.5786 | 3142.5425 | 3159.4065 | 3184.6807 | 3201.4175 | 3229.6487 | 3250.2051 | 3232.6191 | 3228.3879 | 3218.2629 | 3210.2383 | 3214.5798 | 3233.3206 | 3250.9626 | 3246.3923 | 3253.0518 | 3281.4106 | 3294.2485 | 3319.6912 | 3336.8564 | 3348.0662 | 3357.6565 | 3359.8767 | 3408.051 | 0.5%
UIC000:lonely_liquefact | Natural Gas Liquefaction for Export 3/ | 300.6555 | 352.4094 | 372.659 | 376.3969 | 390.6701 | 391.6828 | 400.0825 | 417.955 | 433.6813 | 450.4807 | 467.2801 | 485.1526 | 492.4792 | 492.4792 | 492.4792 | 493.5523 | 492.4792 | 492.4792 | 492.4792 | 493.5523 | 492.4792 | 492.4792 | 492.4792 | 493.5523 | 492.4792 | 492.4792 | 492.4792 | 493.5523 | 492.4792 | 492.4792 | 1.7%
Value of Shipments (billion 2012 dollars)
UIC000:ca_ValueofShipme | Agriculture | 545.7795 | 551.1396 | 558.3129 | 562.696 | 566.5707 | 570.8968 | 574.0148 | 575.9624 | 577.7636 | 580.1933 | 582.1527 | 584.1152 | 586.7778 | 588.9709 | 590.3779 | 592.0259 | 593.7182 | 595.4386 | 597.5856 | 599.5246 | 601.0035 | 602.9347 | 605.2043 | 606.8768 | 608.2262 | 609.6122 | 610.9618 | 613.4828 | 616.4008 | 619.9586 | 0.4%
UIC000:ea_ValueofShipme | Construction | 1448.7993 | 1344.485 | 1310.302 | 1321.8097 | 1327.167 | 1326.1383 | 1323.1837 | 1333.3877 | 1346.314 | 1355.6226 | 1366.4568 | 1408.8607 | 1446.3237 | 1453.333 | 1458.3185 | 1465.8523 | 1487.8778 | 1517.0828 | 1549.0847 | 1575.9659 | 1597.8958 | 1619.077 | 1638.0723 | 1654.094 | 1668.0818 | 1686.9323 | 1705.474 | 1723.6689 | 1747.0677 | 1773.0322 | 0.7%
UIC000:fa_ValueofShipme | Mining | 688.5289 | 684.0864 | 694.4934 | 699.258 | 707.4976 | 709.3163 | 706.4029 | 714.3717 | 716.3188 | 716.4907 | 716.2894 | 717.499 | 719.5714 | 714.4159 | 711.5971 | 710.2505 | 708.0454 | 708.7289 | 711.7068 | 715.0857 | 715.0751 | 714.9548 | 716.3118 | 718.235 | 723.4311 | 730.2054 | 733.3498 | 732.5788 | 733.8765 | 740.8158 | 0.3%
Energy Consumption per Unit of Output
(thousand Btu per 2012 dollar shipments)
UIC000:ca_(thousandBtup | Agriculture | 1.841 | 1.8034 | 1.8094 | 1.8148 | 1.8206 | 1.8259 | 1.8311 | 1.8346 | 1.8383 | 1.8398 | 1.8398 | 1.8427 | 1.8375 | 1.8332 | 1.8294 | 1.8258 | 1.8242 | 1.8227 | 1.8206 | 1.8178 | 1.8141 | 1.8105 | 1.8069 | 1.8035 | 1.8005 | 1.7974 | 1.7945 | 1.7912 | 1.7878 | 1.7843 | -0.1%
UIC000:ea_(thousandBtup | Construction | 1.3875 | 1.3755 | 1.3683 | 1.4609 | 1.4713 | 1.4795 | 1.4897 | 1.4876 | 1.481 | 1.4762 | 1.47 | 1.4411 | 1.4204 | 1.415 | 1.4105 | 1.4053 | 1.3934 | 1.3785 | 1.363 | 1.3501 | 1.3395 | 1.3292 | 1.3202 | 1.3123 | 1.3055 | 1.2975 | 1.2897 | 1.282 | 1.2723 | 1.2622 | -0.3%
UIC000:fa_(thousandBtup | Mining | 4.2442 | 4.3879 | 4.3581 | 4.364 | 4.37 | 4.3687 | 4.3836 | 4.399 | 4.4106 | 4.4448 | 4.4694 | 4.5013 | 4.5169 | 4.5248 | 4.5368 | 4.5312 | 4.5339 | 4.5357 | 4.5431 | 4.5463 | 4.5399 | 4.55 | 4.581 | 4.5866 | 4.5888 | 4.5697 | 4.5654 | 4.5833 | 4.5783 | 4.6004 | 0.3%
Carbon Dioxide Emissions 4/
(million metric tons carbon dioxide)
UIC000:ca_tonscarbon_dd | Agriculture | 69.3367 | 67.6078 | 67.5914 | 66.357 | 66.0362 | 66.1982 | 66.1761 | 66.61 | 66.7347 | 66.5851 | 66.5116 | 66.4712 | 66.5912 | 66.0171 | 65.3463 | 65.0247 | 64.9502 | 65.0754 | 65.2241 | 65.265 | 65.2229 | 65.171 | 65.1214 | 64.9704 | 64.7683 | 64.7128 | 64.5851 | 64.5872 | 64.6548 | 64.954 | -0.2%
UIC000:ea_tonscarbon_dd | Construction | 89.906 | 82.378 | 79.386 | 78.1986 | 77.797 | 77.5418 | 77.1111 | 78.1215 | 78.749 | 78.7906 | 79.0926 | 80.5459 | 82.1803 | 81.4157 | 80.4955 | 80.1529 | 80.7083 | 81.8804 | 83.1967 | 84.2025 | 84.9659 | 85.5932 | 86.0839 | 86.3535 | 86.521 | 87.1268 | 87.6062 | 88.0949 | 88.863 | 90.0556 | 0%
UIC000:fa_tonscarbon_mn | Mining | 73.2391 | 72.8612 | 72.6626 | 70.4046 | 69.836 | 69.3757 | 68.5898 | 69.1764 | 69.1148 | 68.6689 | 68.3972 | 68.0556 | 68.0384 | 66.8248 | 65.7168 | 65.1236 | 64.7195 | 64.7166 | 64.7459 | 64.6864 | 64.5935 | 64.3967 | 64.2324 | 63.9353 | 63.7042 | 63.7436 | 63.5677 | 63.2235 | 62.9784 | 63.3432 | -0.5%
UIC000:fa_tonscarbon_lq | Natural Gas Liquefaction for Export | 4.3385 | 5.0853 | 5.3775 | 5.4314 | 5.6374 | 5.652 | 5.7732 | 6.0311 | 6.258 | 6.5004 | 6.7429 | 7.0008 | 7.1065 | 7.1065 | 7.1065 | 7.122 | 7.1065 | 7.1065 | 7.1065 | 7.122 | 7.1065 | 7.1065 | 7.1065 | 7.122 | 7.1065 | 7.1065 | 7.1065 | 7.122 | 7.1065 | 7.1065 | 1.7%
Agriculture, Construction, and Mining:
Combined Heat and Power 5/
Generating Capacity (gigawatts)
UIC000:ma_Petroleum | Petroleum | 0.0324 | 0.0324 | 0.0324 | 0.0324 | 0.0324 | 0.0324 | 0.0324 | 0.0324 | 0.0324 | 0.0324 | 0.0324 | 0.0324 | 0.0324 | 0.0324 | 0.0324 | 0.0324 | 0.0324 | 0.0324 | 0.0324 | 0.0324 | 0.0324 | 0.0324 | 0.0324 | 0.0324 | 0.0324 | 0.0324 | 0.0324 | 0.0324 | 0.0324 | 0.0324 | 0%
UIC000:ma_NaturalGas | Natural Gas | 0.21632 | 0.21841 | 0.21927 | 0.21995 | 0.22061 | 0.22126 | 0.22192 | 0.22258 | 0.22324 | 0.2239 | 0.22458 | 0.22489 | 0.2252 | 0.22552 | 0.2258 | 0.22606 | 0.22633 | 0.2266 | 0.22686 | 0.22712 | 0.2274 | 0.22768 | 0.22798 | 0.22828 | 0.2286 | 0.22892 | 0.22925 | 0.2296 | 0.22995 | 0.23032 | 0.2%
UIC000:ma_Coal | Coal | 0.041 | 0.041 | 0.041 | 0.041 | 0.041 | 0.041 | 0.041 | 0.041 | 0.041 | 0.041 | 0.041 | 0.041 | 0.041 | 0.041 | 0.041 | 0.041 | 0.041 | 0.041 | 0.041 | 0.041 | 0.041 | 0.041 | 0.041 | 0.041 | 0.041 | 0.041 | 0.041 | 0.041 | 0.041 | 0.041 | 0%
UIC000:ma_Other | Other 6/ | 0.5851 | 0.5851 | 0.5851 | 0.5851 | 0.5851 | 0.5851 | 0.5851 | 0.5851 | 0.5851 | 0.5851 | 0.5851 | 0.5851 | 0.5851 | 0.5851 | 0.5851 | 0.5851 | 0.5851 | 0.5851 | 0.5851 | 0.5851 | 0.5851 | 0.5851 | 0.5851 | 0.5851 | 0.5851 | 0.5851 | 0.5851 | 0.5851 | 0.5851 | 0.5851 | 0%
UIC000:ma_Total | Total | 0.87482 | 0.87691 | 0.87777 | 0.87845 | 0.87911 | 0.87976 | 0.88042 | 0.88108 | 0.88174 | 0.8824 | 0.88308 | 0.88339 | 0.8837 | 0.88402 | 0.8843 | 0.88457 | 0.88483 | 0.8851 | 0.88536 | 0.88562 | 0.8859 | 0.88618 | 0.88648 | 0.88679 | 0.8871 | 0.88742 | 0.88775 | 0.8881 | 0.88845 | 0.88882 | 0.1%
Net Generation (billion kilowatthours)
UIC000:na_Petroleum | Petroleum | 0.000645 | 0.000645 | 0.000645 | 0.000645 | 0.000645 | 0.000645 | 0.000645 | 0.000645 | 0.000645 | 0.000645 | 0.000645 | 0.000645 | 0.000645 | 0.000645 | 0.000645 | 0.000645 | 0.000645 | 0.000645 | 0.000645 | 0.000645 | 0.000645 | 0.000645 | 0.000645 | 0.000645 | 0.000645 | 0.000645 | 0.000645 | 0.000645 | 0.000645 | 0.000645 | 0%
UIC000:na_NaturalGas | Natural Gas | 0.80058 | 0.80998 | 0.81271 | 0.81488 | 0.81709 | 0.81928 | 0.82153 | 0.82383 | 0.82618 | 0.8286 | 0.8311 | 0.83233 | 0.8336 | 0.8349 | 0.83605 | 0.83719 | 0.83833 | 0.83949 | 0.84064 | 0.84183 | 0.84306 | 0.84435 | 0.8457 | 0.84712 | 0.84859 | 0.85012 | 0.85172 | 0.85338 | 0.85512 | 0.85695 | 0.2%
UIC000:na_Coal | Coal | 0.19277 | 0.19277 | 0.19277 | 0.19277 | 0.19277 | 0.19277 | 0.19277 | 0.19277 | 0.19277 | 0.19277 | 0.19277 | 0.19277 | 0.19277 | 0.19277 | 0.19277 | 0.19277 | 0.19277 | 0.19277 | 0.19277 | 0.19277 | 0.19277 | 0.19277 | 0.19277 | 0.19277 | 0.19277 | 0.19277 | 0.19277 | 0.19277 | 0.19277 | 0.19277 | 0%
UIC000:na_Other | Other 6/ | 2.3937 | 2.3937 | 2.3937 | 2.3937 | 2.3937 | 2.3937 | 2.3937 | 2.3937 | 2.3937 | 2.3937 | 2.3937 | 2.3937 | 2.3937 | 2.3937 | 2.3937 | 2.3937 | 2.3937 | 2.3937 | 2.3937 | 2.3937 | 2.3937 | 2.3937 | 2.3937 | 2.3937 | 2.3937 | 2.3937 | 2.3937 | 2.3937 | 2.3937 | 2.3937 | 0%
UIC000:na_Total | Total | 3.3877 | 3.3971 | 3.3998 | 3.402 | 3.4042 | 3.4064 | 3.4086 | 3.4109 | 3.4133 | 3.4157 | 3.4182 | 3.4194 | 3.4207 | 3.422 | 3.4231 | 3.4243 | 3.4254 | 3.4266 | 3.4277 | 3.4289 | 3.4301 | 3.4314 | 3.4328 | 3.4342 | 3.4357 | 3.4372 | 3.4388 | 3.4405 | 3.4422 | 3.444 | 0.1%
Disposition
UIC000:na_SalestotheGri | Sales to the Grid | 1.1485 | 1.1493 | 1.15 | 1.1505 | 1.1511 | 1.1516 | 1.1521 | 1.1526 | 1.1532 | 1.1537 | 1.1543 | 1.1546 | 1.1549 | 1.1553 | 1.1556 | 1.1559 | 1.1563 | 1.1566 | 1.1569 | 1.1573 | 1.1576 | 1.158 | 1.1583 | 1.1587 | 1.1591 | 1.1595 | 1.1599 | 1.1603 | 1.1608 | 1.1613 | 0%
UIC000:na_Generationfor | Generation for Own Use | 2.2392 | 2.2478 | 2.2498 | 2.2514 | 2.2531 | 2.2548 | 2.2565 | 2.2583 | 2.2601 | 2.262 | 2.2639 | 2.2648 | 2.2657 | 2.2667 | 2.2675 | 2.2683 | 2.2691 | 2.27 | 2.2708 | 2.2716 | 2.2725 | 2.2735 | 2.2745 | 2.2755 | 2.2766 | 2.2777 | 2.2789 | 2.2801 | 2.2814 | 2.2828 | 0.1%
1/ Includes lubricants and miscellaneous petroleum products.
2/ Represents natural gas used in well, field, and lease operations, and in natural gas processing plant machinery.
3/ Fuel used in facilities that liquefy natural gas for export.
4/ Includes emissions attributable to the fuels consumed to generate the purchased electricity, but not non-combustion
emissions from industrial processes.
5/ Includes energy for combined heat and power plants that have a non-regulatory status and small on-site generating systems.
6/ Includes wood and other biomass, waste heat, municipal waste, and renewable sources.
Btu = British thermal unit.
Note: Includes estimated consumption for petroleum and other liquids. Totals may not equal sum of components due to independent
rounding.
Sources: 2021 value of shipments: IHS Markit, Macroeconomic model, September 2021.
2021: U.S. Energy Information Administration (EIA), Short-Term Energy Outlook, November 2021 and EIA, AEO2022 National Energy
Modeling System run ref2022.d011222a. Projections: EIA, AEO2022 National Energy Modeling System run ref2022.d011222a.

## AEO 2023 Table 36 Pipelines
| ref2023.d020623a | 2022 | 2023 | 2024 | 2025 | 2026 | 2027 | 2028 | 2029 | 2030 | 2031 | 2032 | 2033 | 2034 | 2035 | 2036 | 2037 | 2038 | 2039 | 2040 | 2041 | 2042 | 2043 | 2044 | 2045 | 2046 | 2047 | 2048 | 2049 | 2050
|  | Report | Annual Energy Outlook 2023
|  | Scenario | ref2023 |  |  | Reference
|  | Datekey | d020623a
|  | Release Date |  | March 2023
TEF000 | 36. Transportation Sector Energy Use by Fuel Type Within a Mode | [29 empty] | Annual
| (trillion Btu) | [29 empty] | Change
2022–2050
| Mode and Type | 2022 | 2023 | 2024 | 2025 | 2026 | 2027 | 2028 | 2029 | 2030 | 2031 | 2032 | 2033 | 2034 | 2035 | 2036 | 2037 | 2038 | 2039 | 2040 | 2041 | 2042 | 2043 | 2044 | 2045 | 2046 | 2047 | 2048 | 2049 | 2050 | 2050
TEF000:ba_Total | Light-Duty Vehicle | 14541.9727 | 14586.1133 | 14429.6914 | 14201.9248 | 14016.9082 | 13860.7617 | 13679.0859 | 13473.8311 | 13253.083 | 13044.085 | 12836.9775 | 12674.0381 | 12534.6553 | 12394.6631 | 12251.5469 | 12130.8213 | 12028.415 | 11933.9219 | 11864.001 | 11805.3955 | 11762.7412 | 11733.6436 | 11725.3857 | 11735.7744 | 11770.7627 | 11824.3486 | 11889.7148 | 11962.9092 | 12054.4541 | -0.6678%
TEF000:ba_MotorGasoline | Motor Gasoline excluding E85 1/ | 14415.2725 | 14443.9355 | 14272.4238 | 14024.3213 | 13815.4951 | 13632.25 | 13419.6924 | 13179.96 | 12922.1504 | 12678.5742 | 12437.0371 | 12238.959 | 12063.4092 | 11887.9834 | 11710.7021 | 11556.0801 | 11421.2129 | 11295.9287 | 11196.7656 | 11110.7666 | 11042.2246 | 10988.4346 | 10958.3477 | 10949.1094 | 10963.9736 | 10998.3066 | 11045.1338 | 11100.2598 | 11174.0596 | -0.9055%
TEF000:ba_Ethanol | E85 1/ | 31.1108 | 31.6401 | 29.5528 | 29.4415 | 28.7285 | 27.9522 | 27.0181 | 25.9727 | 24.8738 | 23.8006 | 22.7546 | 21.823 | 20.988 | 20.2442 | 19.5378 | 19.0247 | 18.6486 | 18.3985 | 18.2756 | 18.2228 | 18.2361 | 18.3401 | 18.4526 | 18.6096 | 18.7568 | 19.0041 | 19.2293 | 19.516 | 19.7884 | -1.603%
TEF000:ba_Distillate(di | Distillate Fuel Oil (diesel) | 61.4604 | 64.699 | 67.5036 | 70.6841 | 74.5036 | 77.6325 | 81.325 | 84.5208 | 86.9597 | 89.758 | 91.4902 | 93.2475 | 95.159 | 96.6417 | 98.0532 | 99.8647 | 101.3619 | 102.7856 | 104.4752 | 105.7496 | 107.3246 | 109.7793 | 110.92 | 111.9798 | 113.4413 | 115.0371 | 116.7511 | 118.5935 | 120.6957 | 2.44%
TEF000:ba_CompressedNat | Compressed/Liquefied Natural Gas | 0.71289 | 0.67767 | 0.53775 | 0.51501 | 0.50702 | 0.49244 | 0.48184 | 0.47047 | 0.44594 | 0.44344 | 0.43788 | 0.43343 | 0.43173 | 0.4305 | 0.4271 | 0.42463 | 0.42623 | 0.37802 | 0.33533 | 0.34005 | 0.34378 | 0.34666 | 0.34931 | 0.35186 | 0.35645 | 0.36171 | 0.36779 | 0.37404 | 0.38108 | -2.212%
TEF000:ba_LiquefiedPetr | Propane | 0.79739 | 0.73549 | 0.54746 | 0.54067 | 0.54419 | 0.56128 | 0.31209 | 0.33014 | 0.38408 | 0.43763 | 0.48972 | 0.54025 | 0.59018 | 0.63808 | 0.68416 | 0.72876 | 0.77159 | 0.81299 | 0.85285 | 0.89181 | 0.93071 | 0.96862 | 1.0076 | 1.048 | 1.0965 | 1.1502 | 1.2092 | 1.2719 | 1.3412 | 1.874%
TEF000:ba_Electricity | Electricity | 32.1937 | 43.9071 | 58.5295 | 75.7579 | 96.3912 | 121.0661 | 149.3768 | 181.6285 | 217.2483 | 249.9774 | 283.6027 | 317.7974 | 352.768 | 387.3448 | 420.6944 | 453.1862 | 484.4233 | 513.9956 | 541.6309 | 567.7246 | 591.9502 | 614.0208 | 634.5389 | 652.8973 | 671.3482 | 688.6897 | 705.2158 | 721.0811 | 736.3729 | 11.83%
TEF000:ba_LiquidHydroge | Hydrogen | 0.42614 | 0.51818 | 0.59577 | 0.66512 | 0.73787 | 0.80678 | 0.8797 | 0.94836 | 1.0206 | 1.0934 | 1.1657 | 1.2371 | 1.3097 | 1.3809 | 1.4475 | 1.5125 | 1.5709 | 1.6231 | 1.6657 | 1.6999 | 1.7317 | 1.7536 | 1.7699 | 1.7791 | 1.7895 | 1.8001 | 1.8077 | 1.8133 | 1.8168 | 5.315%
TEF000:ca_CommercialLig | Commercial Light Trucks 2/ | 951.5028 | 942.5583 | 925.3404 | 912.4515 | 903.111 | 894.8066 | 888.3845 | 882.9956 | 877.0325 | 872.7909 | 871.7906 | 871.8676 | 873.0336 | 875.0735 | 877.4995 | 881.0233 | 885.541 | 889.7961 | 896.1464 | 903.9244 | 911.9265 | 919.0462 | 925.474 | 932.7723 | 941.2807 | 951.4988 | 960.5142 | 969.5788 | 981.5957 | 0.1113%
TEF000:clt_MotorGas | Motor Gasoline excluding E85 1/ | 657.7675 | 651.2598 | 640.8076 | 634.4454 | 630.8243 | 624.7812 | 620.9476 | 618.0807 | 615.0359 | 613.4832 | 614.0713 | 615.4219 | 617.6415 | 620.3832 | 623.3222 | 627.0263 | 631.2335 | 635.204 | 640.8086 | 646.7795 | 653.3826 | 659.0337 | 663.9028 | 669.0355 | 675.11 | 682.4661 | 688.9708 | 695.64 | 704.2332 | 0.2441%
TEF000:clt_e85 | E85 1/ | 3.5137 | 3.3895 | 2.9916 | 2.9037 | 2.7677 | 2.7081 | 2.6648 | 2.671 | 2.6806 | 2.7055 | 2.7452 | 2.8031 | 2.8754 | 2.9724 | 3.0752 | 3.2065 | 3.3502 | 3.501 | 3.6668 | 3.8434 | 4.0169 | 4.1949 | 4.3541 | 4.5155 | 4.6677 | 4.8359 | 4.9794 | 5.1317 | 5.2825 | 1.467%
TEF000:clt_Diesel | Distillate Fuel Oil (diesel) | 289.1204 | 286.8214 | 280.4692 | 274.0784 | 268.5409 | 266.3758 | 263.843 | 261.3154 | 258.4012 | 255.6939 | 254.0581 | 252.7051 | 251.5426 | 250.6905 | 250.0056 | 249.6052 | 249.6602 | 249.6573 | 250.0708 | 251.5056 | 252.5073 | 253.5464 | 254.6667 | 256.3621 | 258.3045 | 260.6346 | 262.6215 | 264.4642 | 267.3079 | -0.2798%
TEF000:clt_propane | Propane | 0.001192 | 0.059367 | 0.11705 | 0.17241 | 0.2295 | 0.28362 | 0.33646 | 0.39337 | 0.4366 | 0.48443 | 0.53945 | 0.60184 | 0.67321 | 0.75634 | 0.85327 | 0.9677 | 1.1022 | 1.2576 | 1.4396 | 1.6497 | 1.8861 | 2.1498 | 2.44 | 2.7593 | 3.1105 | 3.4899 | 3.8853 | 4.2979 | 4.738 | 34.45%
TEF000:clt_natural_gas | Compressed/Liquefied Natural Gas | 1.1001 | 1.0281 | 0.95486 | 0.85163 | 0.74852 | 0.65797 | 0.59256 | 0.53501 | 0.47816 | 0.42399 | 0.37666 | 0.33548 | 0.30089 | 0.27107 | 0.2432 | 0.21759 | 0.19493 | 0.17608 | 0.16058 | 0.14618 | 0.13346 | 0.12147 | 0.11038 | 0.099974 | 0.087947 | 0.07232 | 0.057146 | 0.045076 | 0.03417 | -11.66%
TEF000:clt_electricity | Electricity | 0 | 0 | 0 | 0 | 0 | 0 | 0 | 0 | 0 | 0 | 0 | 0 | 0 | 0 | 0 | 0 | 0 | 0 | 0 | 0 | 0 | 0 | 0 | 0 | 0 | 0 | 0 | 0 | 0 | --
TEF000:clt_hydrogen | Hydrogen | 0 | 0 | 0 | 0 | 0 | 0 | 0 | 0 | 0 | 0 | 0 | 0 | 0 | 0 | 0 | 0 | 0 | 0 | 0 | 0 | 0 | 0 | 0 | 0 | 0 | 0 | 0 | 0 | 0 | --
TEF000:da_Total | Freight Trucks 3/ | 5922.791 | 5816.7056 | 5728.0952 | 5673.0986 | 5638.8965 | 5591.7085 | 5543.7119 | 5483.6694 | 5422.3887 | 5371.3027 | 5340.1582 | 5306.5049 | 5278.7798 | 5261.2471 | 5242.999 | 5237.6973 | 5236.3618 | 5238.3042 | 5247.9146 | 5263.2085 | 5281.4541 | 5299.6816 | 5316.7681 | 5331.7002 | 5353.1992 | 5376.3164 | 5393.3179 | 5413.417 | 5450.0122 | -0.2967%
TEF000:da_MotorGasoline | Motor Gasoline | 616.2052 | 611.6009 | 610.3727 | 612.1937 | 616.9259 | 620.0286 | 623.4356 | 626.1109 | 629.3187 | 633.7958 | 641.2562 | 647.7611 | 654.2846 | 661.1301 | 667.0514 | 674.5574 | 681.1917 | 688.8294 | 697.0672 | 706.5436 | 715.9706 | 725.0804 | 734.181 | 743.1878 | 753.5097 | 764.2166 | 774.0188 | 784.5654 | 797.6581 | 0.926%
TEF000:da_Distillate(di | Distillate Fuel Oil (diesel) | 5252.3306 | 5150.2441 | 5062.3154 | 5004.9751 | 4965.6987 | 4915.5693 | 4864.6592 | 4802.8213 | 4739.4141 | 4684.7788 | 4646.6831 | 4606.6587 | 4572.083 | 4546.9648 | 4521.8164 | 4507.6465 | 4498.0513 | 4490.4604 | 4489.5615 | 4492.7368 | 4498.6597 | 4504.667 | 4509.3804 | 4511.9082 | 4519.4395 | 4527.9907 | 4531.3125 | 4536.8086 | 4555.8003 | -0.5068%
TEF000:da_CompressedNat | Compressed/Liquefied Natural Gas | 51.3449 | 51.7732 | 51.9658 | 52.0618 | 52.0036 | 51.454 | 50.5872 | 49.3579 | 47.9352 | 46.656 | 45.7748 | 45.2658 | 45.2137 | 45.5702 | 46.1818 | 47.1481 | 48.3735 | 49.8504 | 51.6579 | 53.785 | 56.1286 | 58.653 | 61.3228 | 64.0892 | 67.0608 | 70.1957 | 73.3478 | 76.6475 | 80.3365 | 1.612%
TEF000:da_LiquefiedPetr | Propane | 1.2453 | 1.3862 | 1.5249 | 1.656 | 1.7863 | 1.9037 | 2.0106 | 2.0997 | 2.1805 | 2.2605 | 2.3478 | 2.4405 | 2.5412 | 2.645 | 2.7524 | 2.8739 | 3.0046 | 3.1496 | 3.3139 | 3.5006 | 3.7021 | 3.917 | 4.1414 | 4.3769 | 4.6324 | 4.9017 | 5.1746 | 5.4475 | 5.745 | 5.612%
TEF000:ft_eeeeeeeeeee85 | E85 1/ | 1.5753 | 1.5921 | 1.5427 | 1.6007 | 1.6393 | 1.679 | 1.7193 | 1.7627 | 1.8139 | 1.8792 | 1.9544 | 2.0339 | 2.1133 | 2.197 | 2.2687 | 2.3534 | 2.4338 | 2.5158 | 2.612 | 2.7199 | 2.8331 | 2.9611 | 3.0871 | 3.2188 | 3.3461 | 3.4886 | 3.6175 | 3.7558 | 3.8951 | 3.286%
TEF000:ft_electricity | Electricity | 0.090132 | 0.10915 | 0.144 | 0.1634 | 0.1809 | 0.19576 | 0.20827 | 0.21802 | 0.22557 | 0.23171 | 0.23694 | 0.24028 | 0.24247 | 0.24423 | 0.24517 | 0.24674 | 0.24946 | 0.25267 | 0.25714 | 0.264 | 0.27311 | 0.28285 | 0.29385 | 0.3066 | 0.32178 | 0.33803 | 0.35486 | 0.3729 | 0.39289 | 5.399%
TEF000:ft_hydrogen | Hydrogen | 0 | 0 | 0.22973 | 0.44725 | 0.66231 | 0.87752 | 1.0913 | 1.299 | 1.5007 | 1.7008 | 1.9048 | 2.1047 | 2.3015 | 2.4959 | 2.6834 | 2.8712 | 3.0575 | 3.2459 | 3.4448 | 3.6586 | 3.8868 | 4.1204 | 4.3613 | 4.6122 | 4.889 | 5.1848 | 5.4921 | 5.8198 | 6.1841 | --
TEF000:ea_Total | Freight Rail 4/ | 481.3817 | 474.8224 | 494.1291 | 482.2042 | 461.8803 | 446.0952 | 439.7454 | 444.5257 | 441.8919 | 443.4233 | 447.4372 | 450.648 | 452.6656 | 455.515 | 455.8937 | 456.8623 | 458.2746 | 457.6088 | 458.1284 | 461.6732 | 464.5883 | 464.9365 | 464.9228 | 464.7707 | 465.7668 | 468.1553 | 471.3398 | 472.5991 | 475.7287 | -0.0422%
TEF000:ea_Distillate(di | Distillate Fuel Oil (diesel) | 480.8665 | 473.7925 | 492.515 | 480.1003 | 459.1754 | 442.5957 | 435.2049 | 438.6161 | 434.4913 | 434.253 | 435.993 | 436.4869 | 435.372 | 434.6077 | 431.0543 | 427.6504 | 424.2537 | 418.5537 | 413.5815 | 410.9468 | 407.3385 | 401.1214 | 394.2907 | 387.0668 | 380.5263 | 373.701 | 367.6094 | 360.1334 | 354.1995 | -1.086%
TEF000:ea_ResidualOil | Residual Fuel Oil | 0 | 0 | 0 | 0 | 0 | 0 | 0 | 0 | 0 | 0 | 0 | 0 | 0 | 0 | 0 | 0 | 0 | 0 | 0 | 0 | 0 | 0 | 0 | 0 | 0 | 0 | 0 | 0 | 0 | --
TEF000:ea_SeeEnGee | Compressed Natural Gas | 0 | 0 | 0 | 0 | 0 | 0 | 0 | 0 | 0 | 0 | 0 | 0 | 0 | 0 | 0 | 0 | 0 | 0 | 0 | 0 | 0 | 0 | 0 | 0 | 0 | 0 | 0 | 0 | 0 | --
TEF000:ea_LiquidNG | Liquefied Natural Gas | 0.51516 | 1.0299 | 1.6141 | 2.1039 | 2.705 | 3.4995 | 4.5404 | 5.9096 | 7.4007 | 9.1703 | 11.4442 | 14.1611 | 17.2936 | 20.9073 | 24.8394 | 29.2119 | 34.0209 | 39.0551 | 44.5468 | 50.7265 | 57.2499 | 63.8151 | 70.6321 | 77.7039 | 85.2404 | 94.4543 | 103.7305 | 112.4657 | 121.5292 | 21.55%
TEF000:fa_Total | Domestic Shipping | 98.239 | 98.9208 | 98.1147 | 97.3461 | 96.6859 | 95.8235 | 94.9647 | 93.8905 | 92.9192 | 92.0298 | 91.4011 | 90.6742 | 89.934 | 89.1689 | 88.333 | 87.615 | 86.8334 | 86.1567 | 85.4736 | 84.8461 | 84.2738 | 83.7054 | 83.1035 | 82.4182 | 81.8562 | 81.249 | 80.5731 | 79.9904 | 79.5928 | -0.7489%
TEF000:fa_Distillate(di | Distillate Fuel Oil (diesel) | 95.725 | 96.4109 | 95.6484 | 94.9224 | 94.2997 | 93.4801 | 92.6635 | 91.636 | 90.7097 | 89.8641 | 89.2718 | 88.5839 | 87.8819 | 87.1546 | 86.355 | 85.672 | 84.9293 | 84.2905 | 83.5986 | 82.886 | 82.2218 | 81.5558 | 80.851 | 80.059 | 79.3801 | 78.6501 | 77.8463 | 77.1247 | 76.5728 | -0.7941%
TEF000:fa_ResidualOil | Residual Oil | 1.8759 | 1.8079 | 1.7137 | 1.6219 | 1.5413 | 1.4552 | 1.3713 | 1.2863 | 1.2 | 1.1126 | 1.0316 | 0.9484 | 0.86861 | 0.79182 | 0.72531 | 0.65481 | 0.57532 | 0.49193 | 0.4179 | 0.41475 | 0.41187 | 0.40902 | 0.40599 | 0.40255 | 0.39974 | 0.39673 | 0.39336 | 0.39045 | 0.3885 | -5.468%
TEF000:fa_MotorGasoline | Compressed Natural Gas | 0 | 0 | 0 | 0 | 0 | 0 | 0 | 0 | 0 | 0 | 0 | 0 | 0 | 0 | 0 | 0 | 0 | 0 | 0 | 0 | 0 | 0 | 0 | 0 | 0 | 0 | 0 | 0 | 0 | --
TEF000:fa_LiquidNG | Liquefied Natural Gas | 0.63813 | 0.702 | 0.75261 | 0.80173 | 0.84488 | 0.88816 | 0.92988 | 0.96818 | 1.0095 | 1.0532 | 1.0977 | 1.1419 | 1.1835 | 1.2224 | 1.2527 | 1.2881 | 1.3287 | 1.3742 | 1.457 | 1.5454 | 1.6401 | 1.7406 | 1.8465 | 1.9567 | 2.0764 | 2.2022 | 2.3334 | 2.4752 | 2.6316 | 5.19%
TEF000:ga_Total | International Shipping | 935.0277 | 881.8304 | 877.7273 | 878.6041 | 871.2503 | 868.4487 | 862.6893 | 859.142 | 856.6344 | 857.1365 | 857.437 | 858.0002 | 857.7602 | 858.2179 | 857.5472 | 857.6135 | 857.6346 | 857.3498 | 857.2454 | 857.301 | 857.8297 | 857.8198 | 858.0479 | 858.0676 | 860.6334 | 860.9243 | 859.8344 | 859.1217 | 858.0946 | -0.3062%
TEF000:ga_Distillate(di | Distillate Fuel Oil (diesel) | 222.9387 | 318.2137 | 318.5068 | 321.4275 | 326.4089 | 331.7504 | 339.1326 | 343.6538 | 348.44 | 348.6118 | 349.9362 | 351.7185 | 354.4006 | 355.177 | 356.6702 | 356.8767 | 358.8289 | 358.9392 | 360.5722 | 361.262 | 361.2848 | 360.6462 | 360.3878 | 360.0556 | 358.4618 | 357.2638 | 357.0741 | 355.2281 | 354.5115 | 1.67%
TEF000:ga_ResidualOil | Residual Oil | 685.6652 | 532.1497 | 519.3532 | 520.3484 | 497.4644 | 487.7536 | 469.7563 | 458.2699 | 449.8273 | 449.9563 | 449.2752 | 449.4438 | 447.345 | 447.2368 | 444.0232 | 442.969 | 441.8157 | 439.6317 | 437.9766 | 436.7676 | 436.8094 | 435.2439 | 434.2932 | 432.7331 | 438.4576 | 437.7005 | 432.9209 | 429.2475 | 424.5608 | -1.697%
TEF000:ga_SeeEnGee | Compressed Natural Gas | 0 | 0 | 0 | 0 | 0 | 0 | 0 | 0 | 0 | 0 | 0 | 0 | 0 | 0 | 0 | 0 | 0 | 0 | 0 | 0 | 0 | 0 | 0 | 0 | 0 | 0 | 0 | 0 | 0 | --
TEF000:ga_LiquidNG | Liquefied Natural Gas | 26.4239 | 31.4669 | 39.8672 | 36.8282 | 47.377 | 48.9447 | 53.8004 | 57.2183 | 58.3671 | 58.5683 | 58.2256 | 56.838 | 56.0146 | 55.8041 | 56.8539 | 57.7678 | 56.99 | 58.7789 | 58.6966 | 59.2714 | 59.7355 | 61.9297 | 63.367 | 65.2789 | 63.7141 | 65.96 | 69.8394 | 74.6461 | 79.0224 | 3.99%
TEF000:ha_Total | Air Transportation | 2802.8074 | 3008.168 | 3051.2026 | 3057.1106 | 3095.8982 | 3134.2268 | 3164.5515 | 3187.1082 | 3202.9382 | 3218.7827 | 3243.9363 | 3270.448 | 3294.4031 | 3322.9241 | 3359.8247 | 3403.8945 | 3450.1719 | 3498.4883 | 3554.6438 | 3608.4033 | 3663.0974 | 3718.6245 | 3774.0098 | 3827.9187 | 3880.4333 | 3936.738 | 3993.604 | 4049.6506 | 4112.1577 | 1.378%
TEF000:ha_JetFuel | Jet Fuel | 2780.3857 | 2985.7573 | 3028.801 | 3034.7166 | 3073.5105 | 3111.8442 | 3142.1731 | 3164.7332 | 3180.5662 | 3196.4131 | 3221.5686 | 3248.082 | 3272.0386 | 3300.5605 | 3337.4622 | 3381.5327 | 3427.8108 | 3476.1277 | 3532.2837 | 3586.0437 | 3640.738 | 3696.2654 | 3751.6509 | 3805.5598 | 3858.0747 | 3914.3794 | 3971.2456 | 4027.2922 | 4089.7993 | 1.388%
TEF000:ha_AviationGasol | Aviation Gasoline | 22.4216 | 22.4106 | 22.4015 | 22.394 | 22.3878 | 22.3827 | 22.3784 | 22.3749 | 22.372 | 22.3696 | 22.3676 | 22.3659 | 22.3645 | 22.3634 | 22.3625 | 22.3617 | 22.3611 | 22.3605 | 22.3601 | 22.3597 | 22.3594 | 22.3592 | 22.359 | 22.3588 | 22.3587 | 22.3586 | 22.3585 | 22.3584 | 22.3583 | -0.0101%
TEF000:ia_Total | Military Use | 430.8319 | 433.1312 | 433.9675 | 434.6282 | 435.1617 | 435.9471 | 436.5057 | 436.9512 | 437.332 | 437.5764 | 437.7439 | 437.8268 | 437.8582 | 437.8795 | 438.0038 | 438.2029 | 438.412 | 438.6306 | 438.8579 | 439.0931 | 439.3354 | 439.5841 | 439.8388 | 440.0989 | 440.3639 | 440.6332 | 440.9067 | 441.1838 | 441.4645 | 0.0871%
TEF000:ia_JetFuel | Jet Fuel and Aviation Gasoline | 334.4489 | 336.2339 | 336.8831 | 337.3959 | 337.8101 | 338.4198 | 338.8534 | 339.1992 | 339.4949 | 339.6846 | 339.8146 | 339.8789 | 339.9034 | 339.9199 | 340.0164 | 340.1709 | 340.3333 | 340.5029 | 340.6794 | 340.862 | 341.05 | 341.2432 | 341.4409 | 341.6428 | 341.8485 | 342.0576 | 342.2698 | 342.485 | 342.7029 | 0.0871%
TEF000:ia_ResidualFuel | Residual Fuel Oil | 0 | 0 | 0 | 0 | 0 | 0 | 0 | 0 | 0 | 0 | 0 | 0 | 0 | 0 | 0 | 0 | 0 | 0 | 0 | 0 | 0 | 0 | 0 | 0 | 0 | 0 | 0 | 0 | 0 | --
TEF000:ia_Distillate | Distillates and Diesel | 96.383 | 96.8974 | 97.0845 | 97.2323 | 97.3516 | 97.5273 | 97.6523 | 97.752 | 97.8371 | 97.8918 | 97.9293 | 97.9478 | 97.9549 | 97.9596 | 97.9874 | 98.032 | 98.0787 | 98.1276 | 98.1785 | 98.2311 | 98.2853 | 98.341 | 98.3979 | 98.4561 | 98.5154 | 98.5757 | 98.6368 | 98.6988 | 98.7616 | 0.0871%
TEF000:ja_Total | Bus Transportation | 210.9772 | 220.8075 | 225.1512 | 225.9309 | 226.4418 | 226.7464 | 226.787 | 226.3907 | 225.6244 | 224.4606 | 223.2503 | 223.046 | 222.3572 | 221.4556 | 220.406 | 218.7756 | 217.1611 | 215.3912 | 213.4718 | 211.4082 | 209.2398 | 206.7643 | 204.386 | 201.8586 | 199.4254 | 196.4885 | 193.4081 | 189.7791 | 186.4467 | -0.4405%
TEF000:bus_transit_tot | Transit Bus | 92.2122 | 95.8378 | 98.321 | 98.8701 | 99.8446 | 100.6144 | 101.2471 | 101.6166 | 101.7242 | 101.538 | 101.3113 | 100.9764 | 100.7569 | 100.2951 | 99.6785 | 98.4218 | 97.6837 | 96.9187 | 96.071 | 95.1307 | 94.2331 | 93.1238 | 92.2043 | 91.2503 | 90.6587 | 89.6945 | 88.8265 | 87.8196 | 86.9046 | -0.2115%
TEF000:ja_TransitBus(mo | Motor Gasoline | 12.0074 | 12.4651 | 12.7758 | 12.8352 | 12.958 | 13.0569 | 13.1413 | 13.19 | 13.2027 | 13.1776 | 13.1505 | 13.1094 | 13.0836 | 13.0262 | 12.9499 | 12.7901 | 12.697 | 12.6006 | 12.4936 | 12.3742 | 12.2605 | 12.119 | 12.0024 | 11.8808 | 11.8086 | 11.6856 | 11.5758 | 11.4471 | 11.3313 | -0.2068%
TEF000:bus_transit_e85 | E85 1/ | 0.007432 | 0.007763 | 0.007949 | 0.008029 | 0.008141 | 0.00821 | 0.008257 | 0.008279 | 0.008283 | 0.008261 | 0.008229 | 0.008189 | 0.008157 | 0.008107 | 0.008042 | 0.007961 | 0.007883 | 0.007803 | 0.007713 | 0.007615 | 0.007521 | 0.007398 | 0.007307 | 0.007215 | 0.007143 | 0.00705 | 0.006961 | 0.006864 | 0.006769 | -0.3328%
TEF000:ja_TransitBus(di | Distillate Fuel Oil (diesel) | 52.0126 | 54.0158 | 55.2457 | 55.5225 | 56.0478 | 56.4425 | 56.7546 | 56.9032 | 56.8886 | 56.7129 | 56.5174 | 56.2602 | 56.0543 | 55.7046 | 55.2615 | 54.5628 | 54.0184 | 53.4399 | 52.7991 | 52.0847 | 51.3634 | 50.4875 | 49.6761 | 48.7881 | 48.012 | 46.9258 | 45.7039 | 44.0557 | 42.6938 | -0.7026%
TEF000:bus_transit_CNG | Compressed/Liquefied Natural Gas | 26.1029 | 27.1527 | 27.9972 | 28.1562 | 28.412 | 28.6178 | 28.7817 | 28.8819 | 28.9193 | 28.8631 | 28.7824 | 28.6646 | 28.5829 | 28.4311 | 28.2305 | 27.7525 | 27.5265 | 27.2951 | 27.0374 | 26.7539 | 26.4843 | 26.1603 | 25.8852 | 25.6015 | 25.4212 | 25.1346 | 24.8769 | 24.5809 | 24.3092 | -0.2539%
TEF000:bus_transit_LPG | Propane | 1.4758 | 1.5327 | 1.572 | 1.5786 | 1.596 | 1.6095 | 1.6204 | 1.6277 | 1.631 | 1.6292 | 1.6268 | 1.6223 | 1.6196 | 1.613 | 1.6045 | 1.5851 | 1.5738 | 1.5623 | 1.5491 | 1.5343 | 1.5203 | 1.502 | 1.488 | 1.4732 | 1.4655 | 1.4505 | 1.4374 | 1.4216 | 1.4077 | -0.1685%
TEF000:bus_transit_elec | Electricity | 0.58296 | 0.63977 | 0.69746 | 0.74443 | 0.79737 | 0.85398 | 0.91522 | 0.9799 | 1.0487 | 1.1214 | 1.2004 | 1.2863 | 1.3832 | 1.487 | 1.5992 | 1.6992 | 1.8361 | 1.9893 | 2.1606 | 2.353 | 2.5742 | 2.825 | 3.1231 | 3.4774 | 3.9225 | 4.4694 | 5.2043 | 6.2864 | 7.1351 | 9.357%
TEF000:bus_transit_hydr | Hydrogen | 0.023117 | 0.024035 | 0.024939 | 0.025099 | 0.025319 | 0.025482 | 0.025596 | 0.025651 | 0.025658 | 0.025573 | 0.025453 | 0.025301 | 0.025183 | 0.025003 | 0.024774 | 0.024169 | 0.023939 | 0.023702 | 0.023444 | 0.023163 | 0.022893 | 0.022575 | 0.022303 | 0.022027 | 0.021823 | 0.021545 | 0.021284 | 0.020997 | 0.020723 | -0.3896%
TEF000:bus_inter_total | Intercity Bus | 26.1189 | 28.0244 | 29.4772 | 30.5716 | 31.3964 | 32.0101 | 32.4645 | 32.7998 | 33.0462 | 33.2261 | 33.3525 | 33.4302 | 33.4665 | 33.4693 | 33.4452 | 33.3974 | 33.3498 | 33.2944 | 33.2343 | 33.1673 | 33.0969 | 33.0251 | 32.9511 | 32.8751 | 32.7993 | 32.7235 | 32.6467 | 32.5695 | 32.4944 | 0.7831%
TEF000:bus_inter_motor | Motor Gasoline | 0 | 0 | 0 | 0 | 0 | 0 | 0 | 0 | 0 | 0 | 0 | 0 | 0 | 0 | 0 | 0 | 0 | 0 | 0 | 0 | 0 | 0 | 0 | 0 | 0 | 0 | 0 | 0 | 0 | --
TEF000:bus_inter_e85 | E85 1/ | 0 | 0 | 0 | 0 | 0 | 0 | 0 | 0 | 0 | 0 | 0 | 0 | 0 | 0 | 0 | 0 | 0 | 0 | 0 | 0 | 0 | 0 | 0 | 0 | 0 | 0 | 0 | 0 | 0 | --
TEF000:ja_IntercityBus( | Distillate Fuel Oil (diesel) | 26.1189 | 28.0244 | 29.4772 | 30.5716 | 31.3964 | 32.0101 | 32.4645 | 32.7998 | 33.0462 | 33.2261 | 33.3525 | 33.4302 | 33.4665 | 33.4693 | 33.4452 | 33.3974 | 33.3498 | 33.2944 | 33.2343 | 33.1673 | 33.0969 | 33.0251 | 32.9511 | 32.8751 | 32.7993 | 32.7235 | 32.6467 | 32.5695 | 32.4944 | 0.7831%
TEF000:bus_inter_CNG | Compressed/Liquefied Natural Gas | 0 | 0 | 0 | 0 | 0 | 0 | 0 | 0 | 0 | 0 | 0 | 0 | 0 | 0 | 0 | 0 | 0 | 0 | 0 | 0 | 0 | 0 | 0 | 0 | 0 | 0 | 0 | 0 | 0 | --
TEF000:bus_inter_LPG | Propane | 0 | 0 | 0 | 0 | 0 | 0 | 0 | 0 | 0 | 0 | 0 | 0 | 0 | 0 | 0 | 0 | 0 | 0 | 0 | 0 | 0 | 0 | 0 | 0 | 0 | 0 | 0 | 0 | 0 | --
TEF000:bus_inter_elec | Electricity | 0 | 0 | 0 | 0 | 0 | 0 | 0 | 0 | 0 | 0 | 0 | 0 | 0 | 0 | 0 | 0 | 0 | 0 | 0 | 0 | 0 | 0 | 0 | 0 | 0 | 0 | 0 | 0 | 0 | --
TEF000:bus_inter_hydrog | Hydrogen | 0 | 0 | 0 | 0 | 0 | 0 | 0 | 0 | 0 | 0 | 0 | 0 | 0 | 0 | 0 | 0 | 0 | 0 | 0 | 0 | 0 | 0 | 0 | 0 | 0 | 0 | 0 | 0 | 0 | --
TEF000:bus_school_total | School Bus | 93.8319 | 98.4502 | 99.1585 | 98.571 | 97.5565 | 96.6134 | 95.691 | 94.7399 | 93.7776 | 92.7916 | 91.8662 | 91.5981 | 91.1123 | 90.7089 | 90.3726 | 90.121 | 89.5423 | 88.8855 | 88.1946 | 87.4856 | 86.7024 | 85.8683 | 84.9982 | 84.0891 | 83.0767 | 82.045 | 80.9868 | 79.8933 | 78.7836 | -0.6223%
TEF000:ja_SchoolBus(mot | Motor Gasoline | 9.4941 | 9.9847 | 10.0802 | 10.0441 | 9.9642 | 9.8772 | 9.7907 | 9.7035 | 9.6157 | 9.5264 | 9.4439 | 9.376 | 9.3194 | 9.2723 | 9.2344 | 9.2066 | 9.1597 | 9.1077 | 9.0532 | 8.9975 | 8.9384 | 8.8756 | 8.8099 | 8.7419 | 8.6711 | 8.5994 | 8.5274 | 8.4546 | 8.3816 | -0.4441%
TEF000:bus_school_e85 | E85 1/ | 0 | 0 | 0 | 0 | 0 | 0 | 0 | 0 | 0 | 0 | 0 | 0 | 0 | 0 | 0 | 0 | 0 | 0 | 0 | 0 | 0 | 0 | 0 | 0 | 0 | 0 | 0 | 0 | 0 | --
TEF000:ja_SchoolBus(die | Distillate Fuel Oil (diesel) | 75.2199 | 78.6058 | 78.8575 | 78.0765 | 76.9641 | 76.0798 | 75.2333 | 74.3389 | 73.4306 | 72.4919 | 71.594 | 71.8377 | 71.5125 | 71.2391 | 70.9896 | 70.7909 | 70.1638 | 69.4426 | 68.6819 | 67.9003 | 67.0101 | 66.0631 | 65.0785 | 64.042 | 62.8342 | 61.6029 | 60.3215 | 58.9797 | 57.6074 | -0.9482%
TEF000:bus_school_CNG | Compressed/Liquefied Natural Gas | 0.92409 | 1.0108 | 1.0536 | 1.0832 | 1.1043 | 1.1235 | 1.1408 | 1.1561 | 1.1712 | 1.186 | 1.2015 | 1.2187 | 1.2372 | 1.2566 | 1.2773 | 1.2994 | 1.3189 | 1.3373 | 1.3555 | 1.3733 | 1.3904 | 1.4067 | 1.4227 | 1.4382 | 1.4527 | 1.463 | 1.4731 | 1.483 | 1.4929 | 1.728%
TEF000:bus_school_LPG | Propane | 7.6215 | 8.0154 | 8.0921 | 8.0631 | 7.9989 | 7.9291 | 7.8596 | 7.7897 | 7.7191 | 7.6475 | 7.5813 | 7.5268 | 7.4813 | 7.4435 | 7.4131 | 7.3907 | 7.3531 | 7.3113 | 7.2676 | 7.2229 | 7.1755 | 7.125 | 7.0723 | 7.0177 | 6.9609 | 6.9033 | 6.8455 | 6.787 | 6.7284 | -0.4441%
TEF000:bus_school_elec | Electricity | 0.57227 | 0.83342 | 1.0752 | 1.3042 | 1.525 | 1.6038 | 1.6665 | 1.7517 | 1.8409 | 1.9398 | 2.0455 | 1.6389 | 1.5619 | 1.4975 | 1.4582 | 1.4334 | 1.5468 | 1.6865 | 1.8363 | 1.9917 | 2.1881 | 2.3979 | 2.6149 | 2.8493 | 3.1578 | 3.4765 | 3.8193 | 4.1891 | 4.5733 | 7.705%
TEF000:bus_school_hydro | Hydrogen | 0 | 0 | 0 | 0 | 0 | 0 | 0 | 0 | 0 | 0 | 0 | 0 | 0 | 0 | 0 | 0 | 0 | 0 | 0 | 0 | 0 | 0 | 0 | 0 | 0 | 0 | 0 | 0 | 0 | --
TEF000:ma_Total | Rail Transportation | 43.9134 | 45.564 | 46.541 | 47.2054 | 47.9 | 48.5705 | 49.1329 | 49.7073 | 50.15 | 50.5987 | 51.1395 | 51.7267 | 52.3692 | 52.9238 | 53.457 | 53.9727 | 54.5097 | 55.0337 | 55.6266 | 56.1811 | 56.7538 | 57.2576 | 57.8156 | 58.3666 | 59.116 | 59.7514 | 60.4447 | 61.0807 | 61.8481 | 1.231%
TEF000:ka_IntercityRail | Intercity Rail | 7.5946 | 8.2708 | 8.8118 | 9.2425 | 9.5891 | 9.8712 | 10.1051 | 10.3034 | 10.4751 | 10.626 | 10.759 | 10.8756 | 10.979 | 11.0717 | 11.1549 | 11.2297 | 11.3047 | 11.3772 | 11.4473 | 11.5152 | 11.5823 | 11.6489 | 11.7151 | 11.7811 | 11.847 | 11.9128 | 11.9783 | 12.0439 | 12.1095 | 1.68%
TEF000:ka_InterElect | Electricity | 0.92315 | 1.0053 | 1.0711 | 1.1235 | 1.1656 | 1.1999 | 1.2283 | 1.2524 | 1.2733 | 1.2916 | 1.3078 | 1.322 | 1.3345 | 1.3458 | 1.3559 | 1.365 | 1.3741 | 1.3829 | 1.3914 | 1.3997 | 1.4079 | 1.416 | 1.424 | 1.432 | 1.44 | 1.448 | 1.456 | 1.464 | 1.4719 | 1.68%
TEF000:la_InterDiesel | Diesel | 6.6715 | 7.2655 | 7.7407 | 8.1191 | 8.4235 | 8.6713 | 8.8768 | 9.051 | 9.2018 | 9.3344 | 9.4512 | 9.5536 | 9.6445 | 9.7259 | 9.799 | 9.8647 | 9.9306 | 9.9943 | 10.0558 | 10.1155 | 10.1744 | 10.2329 | 10.2911 | 10.349 | 10.407 | 10.4648 | 10.5223 | 10.5799 | 10.6375 | 1.68%
TEF000:la_InterCNG | Compressed Natural Gas | 0 | 0 | 0 | 0 | 0 | 0 | 0 | 0 | 0 | 0 | 0 | 0 | 0 | 0 | 0 | 0 | 0 | 0 | 0 | 0 | 0 | 0 | 0 | 0 | 0 | 0 | 0 | 0 | 0 | --
TEF000:la_InterLNG | Liquefied Natural Gas | 0 | 0 | 0 | 0 | 0 | 0 | 0 | 0 | 0 | 0 | 0 | 0 | 0 | 0 | 0 | 0 | 0 | 0 | 0 | 0 | 0 | 0 | 0 | 0 | 0 | 0 | 0 | 0 | 0 | --
TEF000:la_TransitRail | Transit Rail | 17.0326 | 17.3335 | 17.4711 | 17.5149 | 17.6677 | 17.921 | 18.139 | 18.2935 | 18.3893 | 18.4469 | 18.5712 | 18.7307 | 18.9301 | 19.0921 | 19.2594 | 19.4155 | 19.5845 | 19.7519 | 19.9506 | 20.1334 | 20.3252 | 20.4814 | 20.6671 | 20.8449 | 21.1233 | 21.3335 | 21.5756 | 21.7907 | 22.0706 | 0.9297%
TEF000:la_TransitElect | Electricity | 17.0326 | 17.3335 | 17.4711 | 17.5149 | 17.6677 | 17.921 | 18.139 | 18.2935 | 18.3893 | 18.4469 | 18.5712 | 18.7307 | 18.9301 | 19.0921 | 19.2594 | 19.4155 | 19.5845 | 19.7519 | 19.9506 | 20.1334 | 20.3252 | 20.4814 | 20.6671 | 20.8449 | 21.1233 | 21.3335 | 21.5756 | 21.7907 | 22.0706 | 0.9297%
TEF000:ma_CommuterRail | Commuter Rail | 19.2861 | 19.9597 | 20.2581 | 20.448 | 20.6432 | 20.7783 | 20.8887 | 21.1105 | 21.2857 | 21.5257 | 21.8093 | 22.1204 | 22.4601 | 22.76 | 23.0427 | 23.3275 | 23.6205 | 23.9046 | 24.2287 | 24.5325 | 24.8463 | 25.1273 | 25.4334 | 25.7407 | 26.1457 | 26.5051 | 26.8907 | 27.2461 | 27.6681 | 1.297%
TEF000:ma_CommuteElect | Electricity | 6.9668 | 7.2056 | 7.307 | 7.3605 | 7.3962 | 7.4035 | 7.4035 | 7.4601 | 7.5075 | 7.6063 | 7.7228 | 7.8505 | 7.9871 | 8.1068 | 8.2209 | 8.3372 | 8.4559 | 8.5702 | 8.7006 | 8.8238 | 8.9494 | 9.0626 | 9.1844 | 9.3056 | 9.4632 | 9.6035 | 9.7528 | 9.8903 | 10.0536 | 1.319%
TEF000:ma_CommuteDiesel | Diesel | 12.3193 | 12.7541 | 12.9511 | 13.0875 | 13.247 | 13.3748 | 13.4853 | 13.6503 | 13.7781 | 13.9194 | 14.0866 | 14.2699 | 14.473 | 14.6532 | 14.8217 | 14.9904 | 15.1646 | 15.3345 | 15.5281 | 15.7087 | 15.8969 | 16.0647 | 16.249 | 16.4351 | 16.6825 | 16.9017 | 17.1379 | 17.3558 | 17.6145 | 1.285%
TEF000:ma_CommuteCNG | Compressed Natural Gas | 0 | 0 | 0 | 0 | 0 | 0 | 0 | 0 | 0 | 0 | 0 | 0 | 0 | 0 | 0 | 0 | 0 | 0 | 0 | 0 | 0 | 0 | 0 | 0 | 0 | 0 | 0 | 0 | 0 | --
TEF000:ma_CommuteLNG | Liquefied Natural Gas | 0 | 0 | 0 | 0 | 0 | 0 | 0 | 0 | 0 | 0 | 0 | 0 | 0 | 0 | 0 | 0 | 0 | 0 | 0 | 0 | 0 | 0 | 0 | 0 | 0 | 0 | 0 | 0 | 0 | --
TEF000:na_RecreationBoa | Recreational Boats | 202.8366 | 199.163 | 195.8055 | 193.7372 | 192.8131 | 191.8974 | 190.7335 | 189.2105 | 187.4035 | 185.6769 | 184.4669 | 183.61 | 182.7776 | 181.9982 | 181.4503 | 181.1055 | 180.7459 | 180.383 | 180.2954 | 180.1612 | 179.988 | 179.8135 | 179.5565 | 179.2439 | 178.9497 | 178.7277 | 178.4909 | 178.2284 | 178.1555 | -0.4623%
TEF000:na_RecreateGas | Gasoline | 163.6087 | 160.387 | 157.4278 | 155.5108 | 154.515 | 153.527 | 152.3419 | 150.8723 | 149.1796 | 147.5544 | 146.3423 | 145.4121 | 144.5022 | 143.6354 | 142.9518 | 142.4283 | 141.893 | 141.3548 | 141.0319 | 140.6716 | 140.2801 | 139.8868 | 139.4289 | 138.9273 | 138.4398 | 138.0077 | 137.5636 | 137.0993 | 136.7802 | -0.6376%
TEF000:na_RecreateDies | Distillate Fuel Oil (diesel) | 39.2279 | 38.7759 | 38.3777 | 38.2264 | 38.2981 | 38.3704 | 38.3916 | 38.3381 | 38.2239 | 38.1226 | 38.1246 | 38.198 | 38.2753 | 38.3628 | 38.4985 | 38.6772 | 38.8529 | 39.0282 | 39.2635 | 39.4896 | 39.708 | 39.9267 | 40.1276 | 40.3165 | 40.5099 | 40.72 | 40.9273 | 41.1291 | 41.3754 | 0.1905%
TEF000:na_Lubricants | Lubricants | 125.9452 | 125.9251 | 126.0124 | 126.0499 | 126.1137 | 125.9844 | 125.853 | 125.7552 | 125.6521 | 125.5458 | 125.4392 | 125.3301 | 125.2504 | 125.225 | 125.2553 | 125.3182 | 125.4119 | 125.5267 | 125.6665 | 125.7974 | 125.925 | 126.0456 | 126.1663 | 126.3203 | 126.4924 | 126.6608 | 126.8115 | 126.9743 | 127.1587 | 0.0342%
TEF000:na_PipelineFuelN | Pipeline Fuel Natural Gas | 905.7322 | 820.5426 | 760.9825 | 726.7524 | 695.8501 | 653.9854 | 613.9279 | 612.033 | 610.3164 | 611.8965 | 617.7636 | 626.2852 | 630.7667 | 633.4773 | 634.0031 | 632.9682 | 637.8314 | 636.668 | 645.807 | 652.4268 | 658.1664 | 660.9941 | 665.0945 | 669.2026 | 674.5337 | 682.1346 | 689.4905 | 691.8821 | 696.7773 | -0.9323%
TEF000:ia_liquefactexp | Natural Gas Liquefaction for Export | 332.5231 | 377.9705 | 384.0046 | 408.7829 | 446.2607 | 477.1726 | 503.6101 | 527.5709 | 577.9691 | 628.3672 | 680.0037 | 729.1636 | 771.1621 | 796.3612 | 814.3989 | 829.96 | 838.3597 | 838.3597 | 839.598 | 838.3597 | 838.3597 | 838.3597 | 839.598 | 838.3597 | 838.3597 | 838.3597 | 839.598 | 838.3597 | 838.3597 | 3.358%
TEF000:pa_TotalConsumpt | Total Consumption | 27986.4785 | 28032.2207 | 27776.7656 | 27465.8281 | 27255.1699 | 27052.1758 | 26819.6836 | 26592.7812 | 26361.3359 | 26163.6758 | 26008.9434 | 25899.168 | 25803.7715 | 25706.1309 | 25600.6191 | 25535.832 | 25495.666 | 25451.6172 | 25462.877 | 25488.1816 | 25533.6777 | 25586.2754 | 25660.166 | 25746.8711 | 25871.1719 | 26021.9883 | 26178.0469 | 26334.7559 | 26541.8477 | -0.1891%
1/ E85 refers to a high-level ethanol-gasoline blend containing 51% to 83% ethanol, depending on geography and season. To address cold
starting issues, the percentage of ethanol varies seasonally. The annual average ethanol content of 74% is used for these projections
2/ Commercial trucks from 8,501 to 10,000 pounds.
3/ Does not include military distillate. Does not include commercial buses.
4/ Does not include passenger rail.
Btu = British thermal unit.
- - = Not applicable.
Note: Includes estimated consumption for petroleum and other liquids. Totals may not equal sum of components due to independent rounding.
Data source: U.S. Energy Information Administration, AEO2023 National Energy Modeling System run ref2023.d020623a.
Average

## AEO 2022 Table 36 Pipelines
ref2022.d011222a
|  | Report | Annual Energy Outlook 2022
|  | Scenario | ref2022 |  |  | Reference
|  | Datekey | d011222a
|  | Release Date |  | March 2022
TEF000 | 36. Transportation Sector Energy Use by Fuel Type Within Mode | [30 empty] | Average
| (trillion Btu) | [30 empty] | Annual
Change
| Mode and Type | 2021 | 2022 | 2023 | 2024 | 2025 | 2026 | 2027 | 2028 | 2029 | 2030 | 2031 | 2032 | 2033 | 2034 | 2035 | 2036 | 2037 | 2038 | 2039 | 2040 | 2041 | 2042 | 2043 | 2044 | 2045 | 2046 | 2047 | 2048 | 2049 | 2050 | 2021–2050
TEF000:ba_Total | Light-Duty Vehicle | 14206.4756 | 14469.7061 | 14659.1865 | 14598.3662 | 14503.4658 | 14388.0791 | 14257.5938 | 14127.3428 | 14007.5947 | 13914.6357 | 13845.8545 | 13759.9785 | 13698.1562 | 13630.5352 | 13554.6543 | 13488.8965 | 13438.9688 | 13402.2646 | 13387.2188 | 13385.8154 | 13388.2734 | 13398.5703 | 13413.0801 | 13442.6367 | 13485.0654 | 13548.4375 | 13625.166 | 13705.4385 | 13792.8525 | 13901.6836 | -0.1%
TEF000:ba_MotorGasoline | Motor Gasoline excluding E85 1/ | 14100.0576 | 14350.54 | 14526.8721 | 14455.3125 | 14349.2354 | 14222.8096 | 14081.5693 | 13940.8281 | 13810.4863 | 13706.7334 | 13626.4141 | 13529.5488 | 13456.4102 | 13377.4746 | 13290.3467 | 13213.2236 | 13151.6504 | 13103.0664 | 13075.457 | 13060.7129 | 13049.9912 | 13047.2617 | 13047.6221 | 13062.8525 | 13091.0498 | 13140.0732 | 13201.9424 | 13267.042 | 13338.9053 | 13431.4404 | -0.2%
TEF000:ba_Ethanol | E85 1/ | 28.4353 | 30.5892 | 31.9231 | 31.6573 | 31.1979 | 30.4751 | 29.5491 | 28.62 | 27.6988 | 26.7591 | 25.8963 | 24.9874 | 24.2371 | 23.5256 | 22.9259 | 22.4405 | 22.0627 | 21.7835 | 21.753 | 21.6566 | 21.6962 | 21.5114 | 21.6555 | 22.1085 | 22.364 | 22.6542 | 22.9672 | 23.3521 | 23.7164 | 24.2048 | -0.6%
TEF000:ba_Distillate(di | Distillate Fuel Oil (diesel) | 51.8932 | 53.9113 | 55.8177 | 56.5766 | 57.1818 | 57.5774 | 57.8481 | 58.0419 | 58.0736 | 58.1368 | 58.755 | 58.8168 | 58.8934 | 58.9998 | 59.0511 | 59.1477 | 59.3313 | 59.4854 | 59.802 | 60.7692 | 61.3324 | 61.8642 | 62.8435 | 63.2239 | 63.6086 | 64.1984 | 64.8488 | 65.5379 | 66.2585 | 67.069 | 0.9%
TEF000:ba_CompressedNat | Compressed/Liquefied Natural Gas | 0.65314 | 0.65758 | 0.62826 | 0.51937 | 0.4952 | 0.48458 | 0.46912 | 0.45859 | 0.44771 | 0.42913 | 0.42854 | 0.42556 | 0.42444 | 0.4259 | 0.42783 | 0.42872 | 0.43079 | 0.43649 | 0.40493 | 0.37249 | 0.38188 | 0.3908 | 0.39925 | 0.40716 | 0.41635 | 0.42616 | 0.43681 | 0.44805 | 0.45744 | 0.46752 | -1.1%
TEF000:ba_LiquefiedPetr | Propane | 0.64942 | 0.63397 | 0.63214 | 0.501 | 0.52045 | 0.54641 | 0.58147 | 0.42245 | 0.45842 | 0.52485 | 0.59115 | 0.65686 | 0.72157 | 0.78469 | 0.84569 | 0.90507 | 0.96321 | 1.0205 | 1.0777 | 1.1348 | 1.1911 | 1.2478 | 1.3046 | 1.3613 | 1.4251 | 1.4954 | 1.5721 | 1.6538 | 1.7413 | 1.8356 | 3.6%
TEF000:ba_Electricity | Electricity | 24.4258 | 32.9046 | 42.7286 | 53.1041 | 64.0229 | 75.2499 | 86.5105 | 97.7621 | 109.0707 | 120.5332 | 132.0828 | 143.6867 | 155.4374 | 167.1201 | 178.6876 | 190.2229 | 201.8528 | 213.6478 | 225.7529 | 238.0571 | 250.4296 | 262.9054 | 275.7337 | 289.0348 | 302.4229 | 315.6805 | 329.3598 | 343.2378 | 357.4866 | 372.2574 | 9.8%
TEF000:ba_LiquidHydroge | Hydrogen | 0.36004 | 0.47104 | 0.5857 | 0.69542 | 0.81222 | 0.93649 | 1.0678 | 1.2093 | 1.3603 | 1.5202 | 1.687 | 1.8565 | 2.0317 | 2.204 | 2.3701 | 2.5285 | 2.6784 | 2.8247 | 2.9708 | 3.1134 | 3.2513 | 3.3887 | 3.5212 | 3.6488 | 3.7793 | 3.91 | 4.0397 | 4.1652 | 4.2872 | 4.4074 | 9%
TEF000:ca_CommercialLig | Commercial Light Trucks 2/ | 887.0778 | 893.8678 | 894.2897 | 886.6592 | 882.8754 | 876.934 | 869.392 | 865.4769 | 860.3911 | 856.6582 | 854.1193 | 855.3248 | 856.4808 | 855.1421 | 854.7267 | 855.4199 | 858.123 | 861.5366 | 866.2777 | 871.0327 | 875.9698 | 881.7086 | 888.5847 | 894.3206 | 900.7509 | 910.8727 | 919.0575 | 925.1981 | 932.4841 | 942.4688 | 0.2%
TEF000:clt_MotorGas | Motor Gasoline excluding E85 1/ | 614.0751 | 624.1023 | 629.058 | 627.9005 | 629.4578 | 628.1588 | 623.1565 | 619.9929 | 615.7884 | 612.3661 | 609.5711 | 609.0291 | 607.955 | 605.1368 | 602.9633 | 601.5989 | 601.7295 | 602.4034 | 603.957 | 605.8372 | 607.7245 | 610.3998 | 613.2324 | 614.9301 | 617.2061 | 621.6854 | 625.2766 | 627.6024 | 630.9743 | 636.3571 | 0.1%
TEF000:clt_e85 | E85 1/ | 3.566 | 3.8243 | 4.0245 | 4.0557 | 4.1442 | 4.2176 | 4.2973 | 4.4043 | 4.515 | 4.6347 | 4.7902 | 4.96 | 5.1625 | 5.3586 | 5.5898 | 5.8417 | 6.1205 | 6.4123 | 6.7592 | 7.0719 | 7.4322 | 7.7144 | 8.1124 | 8.6204 | 9.0584 | 9.5414 | 10.0363 | 10.5607 | 11.1069 | 11.7534 | 4.2%
TEF000:clt_Diesel | Distillate Fuel Oil (diesel) | 268.2554 | 264.6322 | 259.744 | 253.1108 | 247.5934 | 242.8016 | 240.1301 | 239.2429 | 238.2233 | 237.7643 | 237.8339 | 239.3715 | 241.3558 | 242.599 | 244.0816 | 245.8391 | 248.0787 | 250.4675 | 253.2431 | 255.737 | 258.356 | 261.0611 | 264.6283 | 268.083 | 271.7201 | 276.7908 | 280.8032 | 284.0096 | 287.283 | 291.1275 | 0.3%
TEF000:clt_propane | Propane | 0.17518 | 0.32763 | 0.47412 | 0.60902 | 0.73164 | 0.84901 | 0.94363 | 1.0127 | 1.0795 | 1.1439 | 1.2068 | 1.2727 | 1.3381 | 1.3981 | 1.4584 | 1.5201 | 1.5857 | 1.6547 | 1.7274 | 1.8023 | 1.8787 | 1.9589 | 2.0406 | 2.1194 | 2.2009 | 2.2907 | 2.3811 | 2.4687 | 2.5636 | 2.6699 | 9.8%
TEF000:clt_natural_gas | Compressed/Liquefied Natural Gas | 1.0054 | 0.98028 | 0.98758 | 0.98116 | 0.94604 | 0.90426 | 0.86151 | 0.82098 | 0.78171 | 0.74582 | 0.7138 | 0.68803 | 0.66565 | 0.64575 | 0.6298 | 0.61596 | 0.60462 | 0.5946 | 0.58681 | 0.58004 | 0.57413 | 0.56986 | 0.56646 | 0.56295 | 0.56067 | 0.55964 | 0.55548 | 0.55186 | 0.5514 | 0.55607 | -2%
TEF000:clt_electricity | Electricity | 0.000598 | 0.001106 | 0.001578 | 0.001997 | 0.002364 | 0.002701 | 0.002958 | 0.003112 | 0.003255 | 0.003386 | 0.003507 | 0.00363 | 0.003744 | 0.003837 | 0.003924 | 0.004006 | 0.00409 | 0.004172 | 0.004254 | 0.004331 | 0.004405 | 0.004481 | 0.004555 | 0.004617 | 0.004681 | 0.004756 | 0.004826 | 0.004885 | 0.004952 | 0.005033 | 7.6%
TEF000:clt_hydrogen | Hydrogen | 0 | 0 | 0 | 0 | 0 | 0 | 0 | 0 | 0 | 0 | 0 | 0 | 0 | 0 | 0 | 0 | 0 | 0 | 0 | 0 | 0 | 0 | 0 | 0 | 0 | 0 | 0 | 0 | 0 | 0 | - -
TEF000:da_Total | Freight Trucks 3/ | 5567.7754 | 5606.2373 | 5573.6118 | 5512.4058 | 5463.3066 | 5395.9658 | 5316.7319 | 5255.1426 | 5183.6694 | 5120.7817 | 5056.7695 | 5005.8896 | 4957.6919 | 4905.3721 | 4867.0522 | 4834.7935 | 4807.4922 | 4785.9028 | 4772.5151 | 4762.3018 | 4755.0874 | 4757.9658 | 4766.04 | 4763.5713 | 4766.5581 | 4784.0737 | 4794.7822 | 4791.3716 | 4793.1118 | 4816.8691 | -0.5%
TEF000:da_MotorGasoline | Motor Gasoline | 543.6952 | 543.5502 | 538.5093 | 530.9022 | 524.3011 | 517.8 | 512.0245 | 509.797 | 508.1808 | 508.4815 | 509.3929 | 512.9058 | 517.2805 | 521.8873 | 528.4531 | 535.9326 | 544.4835 | 552.5457 | 561.9966 | 571.4547 | 582.2566 | 594.4329 | 607.6158 | 620.1245 | 633.7115 | 649.7082 | 665.0104 | 678.7285 | 693.7761 | 711.7271 | 0.9%
TEF000:da_Distillate(di | Distillate Fuel Oil (diesel) | 4974.2407 | 5011.5156 | 4983.6279 | 4930.3135 | 4888.1973 | 4828.0161 | 4755.3472 | 4696.5732 | 4627.3555 | 4564.7358 | 4500.3628 | 4446.2944 | 4393.8149 | 4336.8613 | 4291.6855 | 4251.4561 | 4214.8701 | 4184.2109 | 4160.0557 | 4138.7769 | 4118.8359 | 4107.3091 | 4099.6255 | 4081.8962 | 4068.1572 | 4065.9404 | 4057.2747 | 4035.9683 | 4018.0413 | 4018.314 | -0.7%
TEF000:da_CompressedNat | Compressed/Liquefied Natural Gas | 46.9194 | 47.7877 | 47.6972 | 47.0856 | 46.3759 | 45.4143 | 44.3441 | 43.4557 | 42.5262 | 41.6652 | 40.8235 | 40.2003 | 39.7993 | 39.5309 | 39.5156 | 39.6991 | 40.1193 | 40.8082 | 41.7761 | 43.0374 | 44.5817 | 46.4262 | 48.5618 | 50.8526 | 53.5249 | 56.7368 | 60.2783 | 63.9369 | 68.0116 | 72.8994 | 1.5%
TEF000:da_LiquefiedPetr | Propane | 1.3214 | 1.4849 | 1.6321 | 1.7725 | 1.9115 | 2.0388 | 2.1545 | 2.2736 | 2.3824 | 2.4909 | 2.595 | 2.7055 | 2.8227 | 2.9408 | 3.0621 | 3.187 | 3.3165 | 3.4513 | 3.5968 | 3.7527 | 3.9178 | 4.0923 | 4.2737 | 4.4479 | 4.6307 | 4.8357 | 5.0413 | 5.2392 | 5.4454 | 5.688 | 5.2%
TEF000:ft_eeeeeeeeeee85 | E85 | 1.349 | 1.4804 | 1.5591 | 1.5731 | 1.5859 | 1.5907 | 1.5916 | 1.6052 | 1.6211 | 1.6397 | 1.6645 | 1.6897 | 1.7193 | 1.7427 | 1.7713 | 1.7969 | 1.8218 | 1.8405 | 1.8705 | 1.8882 | 1.9261 | 1.9483 | 2.0106 | 2.1074 | 2.1911 | 2.2896 | 2.391 | 2.4976 | 2.6094 | 2.7491 | 2.5%
TEF000:ft_electricity | Electricity | 0.07614 | 0.088555 | 0.10054 | 0.11216 | 0.12351 | 0.13374 | 0.14293 | 0.1519 | 0.15978 | 0.16704 | 0.17357 | 0.17994 | 0.18582 | 0.1913 | 0.19747 | 0.20394 | 0.21107 | 0.21937 | 0.22793 | 0.23609 | 0.24518 | 0.25584 | 0.26729 | 0.27773 | 0.28864 | 0.30086 | 0.31305 | 0.32474 | 0.33739 | 0.35208 | 5.4%
TEF000:ft_hydrogen | Hydrogen | 0.17361 | 0.33003 | 0.48513 | 0.64652 | 0.81123 | 0.97123 | 1.1273 | 1.2864 | 1.4438 | 1.6018 | 1.7567 | 1.914 | 2.0695 | 2.2176 | 2.3672 | 2.5177 | 2.6702 | 2.8268 | 2.9915 | 3.1553 | 3.3239 | 3.5011 | 3.686 | 3.8654 | 4.0539 | 4.2627 | 4.4733 | 4.6761 | 4.8906 | 5.1396 | 12.4%
TEF000:ea_Total | Freight Rail 4/ | 467.6642 | 466.4619 | 461.566 | 429.6103 | 430.2483 | 437.2874 | 434.124 | 434.164 | 431.8003 | 430.1017 | 429.0297 | 426.8423 | 424.4257 | 418.9172 | 414.6879 | 410.6757 | 408.1938 | 406.9998 | 405.386 | 402.4371 | 401.0734 | 400.3481 | 397.2193 | 395.6438 | 391.645 | 390.6049 | 388.0171 | 385.9688 | 384.4398 | 385.4147 | -0.7%
TEF000:ea_Distillate(di | Distillate Fuel Oil (diesel) | 466.1639 | 463.4725 | 456.6449 | 422.7556 | 419.642 | 421.2515 | 411.5925 | 403.6877 | 392.3431 | 381.8836 | 372.2282 | 361.857 | 351.5635 | 339.0381 | 327.9138 | 317.2893 | 308.135 | 300.1835 | 292.1323 | 283.3524 | 275.9121 | 269.0933 | 260.8636 | 253.8666 | 245.5342 | 239.2627 | 232.2236 | 225.6971 | 219.6444 | 215.1484 | -2.6%
TEF000:ea_ResidualOil | Residual Fuel Oil | 0 | 0 | 0 | 0 | 0 | 0 | 0 | 0 | 0 | 0 | 0 | 0 | 0 | 0 | 0 | 0 | 0 | 0 | 0 | 0 | 0 | 0 | 0 | 0 | 0 | 0 | 0 | 0 | 0 | 0 | - -
TEF000:ea_SeeEnGee | Compressed Natural Gas | 0 | 0 | 0 | 0 | 0 | 0 | 0 | 0 | 0 | 0 | 0 | 0 | 0 | 0 | 0 | 0 | 0 | 0 | 0 | 0 | 0 | 0 | 0 | 0 | 0 | 0 | 0 | 0 | 0 | 0 | - -
TEF000:ea_LiquidNG | Liquefied Natural Gas | 1.5004 | 2.9893 | 4.9211 | 6.8547 | 10.6063 | 16.0359 | 22.5315 | 30.4763 | 39.4572 | 48.2181 | 56.8014 | 64.9854 | 72.8621 | 79.8791 | 86.7741 | 93.3863 | 100.0589 | 106.8163 | 113.2537 | 119.0847 | 125.1613 | 131.2548 | 136.3557 | 141.7772 | 146.1108 | 151.3421 | 155.7935 | 160.2718 | 164.7954 | 170.2663 | 17.7%
TEF000:fa_Total | Domestic Shipping | 75.1702 | 77.2081 | 75.5966 | 73.0108 | 70.8285 | 68.4799 | 65.9952 | 63.7413 | 61.3412 | 59.0283 | 57.7023 | 56.5702 | 55.382 | 54.015 | 52.689 | 51.4235 | 50.2322 | 49.0374 | 47.9778 | 46.8703 | 46.2523 | 45.6737 | 45.1164 | 44.4772 | 43.9074 | 43.4606 | 42.9151 | 42.2326 | 41.674 | 41.3362 | -2%
TEF000:fa_Distillate(di | Distillate Fuel Oil (diesel) | 73.0173 | 75.1007 | 73.6358 | 71.1368 | 69.0291 | 66.7564 | 64.3506 | 62.1687 | 59.8427 | 57.6015 | 56.3231 | 55.2328 | 54.0875 | 52.7665 | 51.4846 | 50.2592 | 49.1068 | 47.9523 | 46.9303 | 45.8353 | 45.1769 | 44.5548 | 43.9512 | 43.2651 | 42.6441 | 42.1395 | 41.5361 | 40.7972 | 40.1749 | 39.7617 | -2.1%
TEF000:fa_ResidualOil | Residual Oil | 1.712 | 1.6067 | 1.4247 | 1.3143 | 1.2164 | 1.1255 | 1.0332 | 0.94877 | 0.86624 | 0.78574 | 0.71913 | 0.65825 | 0.59724 | 0.5379 | 0.48231 | 0.43525 | 0.38701 | 0.3349 | 0.28239 | 0.23621 | 0.23304 | 0.23007 | 0.22723 | 0.22397 | 0.22106 | 0.21875 | 0.21597 | 0.21252 | 0.20968 | 0.20797 | -7%
TEF000:fa_MotorGasoline | Compressed Natural Gas | 0 | 0 | 0 | 0 | 0 | 0 | 0 | 0 | 0 | 0 | 0 | 0 | 0 | 0 | 0 | 0 | 0 | 0 | 0 | 0 | 0 | 0 | 0 | 0 | 0 | 0 | 0 | 0 | 0 | 0 | - -
TEF000:fa_LiquidNG | Liquefied Natural Gas | 0.44095 | 0.50064 | 0.53617 | 0.55974 | 0.58303 | 0.5981 | 0.6114 | 0.62387 | 0.63227 | 0.64103 | 0.66011 | 0.67917 | 0.69723 | 0.71063 | 0.72212 | 0.72907 | 0.73836 | 0.75022 | 0.76512 | 0.79887 | 0.84232 | 0.88876 | 0.93804 | 0.98808 | 1.0422 | 1.1023 | 1.163 | 1.2229 | 1.2894 | 1.3665 | 4%
TEF000:ga_Total | International Shipping | 927.3728 | 989.4926 | 882.9943 | 884.6505 | 887.0162 | 885.4746 | 881.8522 | 880.4275 | 880.4363 | 879.9008 | 879.8763 | 883.3463 | 883.3301 | 883.3168 | 884.1851 | 884.6854 | 885.3671 | 885.7157 | 886.7876 | 880.226 | 879.765 | 880.4133 | 878.3849 | 876.4368 | 876.3075 | 874.5848 | 874.8486 | 875.3535 | 875.2396 | 876.1282 | -0.2%
TEF000:ga_Distillate(di | Distillate Fuel Oil (diesel) | 351.6093 | 237.6037 | 341.7339 | 336.8011 | 331.659 | 330.5701 | 332.5195 | 335.4244 | 337.1648 | 338.5446 | 338.6574 | 338.2023 | 339.2257 | 339.57 | 338.8948 | 338.2392 | 336.8644 | 335.6445 | 334.8286 | 339.4762 | 339.4598 | 338.5299 | 337.8596 | 336.8665 | 334.6428 | 334.2836 | 332.7235 | 332.7202 | 332.8571 | 333.6147 | -0.2%
TEF000:ga_ResidualOil | Residual Oil | 535.9471 | 727.513 | 502.6643 | 505.0692 | 509.8543 | 504.2087 | 493.1533 | 488.002 | 486.5948 | 483.7695 | 482.3873 | 490.4404 | 489.1523 | 487.867 | 488.9912 | 489.0792 | 489.68 | 489.3874 | 490.9371 | 471.9855 | 469.4006 | 469.7257 | 462.7381 | 455.9142 | 454.1192 | 447.9144 | 447.0234 | 446.907 | 445.157 | 445.954 | -0.6%
TEF000:ga_SeeEnGee | Compressed Natural Gas | 0 | 0 | 0 | 0 | 0 | 0 | 0 | 0 | 0 | 0 | 0 | 0 | 0 | 0 | 0 | 0 | 0 | 0 | 0 | 0 | 0 | 0 | 0 | 0 | 0 | 0 | 0 | 0 | 0 | 0 | - -
TEF000:ga_LiquidNG | Liquefied Natural Gas | 39.8164 | 24.3758 | 38.596 | 42.7801 | 45.5028 | 50.6957 | 56.1795 | 57.0011 | 56.6767 | 57.5867 | 58.8316 | 54.7037 | 54.952 | 55.8798 | 56.2992 | 57.367 | 58.8227 | 60.6838 | 61.022 | 68.7643 | 70.9045 | 72.1577 | 77.7871 | 83.6561 | 87.5455 | 92.3867 | 95.1016 | 95.7263 | 97.2255 | 96.5595 | 3.1%
TEF000:ha_Total | Air Transportation | 2290.1208 | 2662.0981 | 2926.571 | 2996.3662 | 3053.5273 | 3092.4404 | 3117.2769 | 3148.9443 | 3179.4438 | 3213.5745 | 3237.3875 | 3266.1956 | 3281.6672 | 3278.8696 | 3289.3474 | 3301.5508 | 3321.4756 | 3340.7703 | 3368.4551 | 3399.1914 | 3422.6943 | 3451.2612 | 3481.2556 | 3507.0786 | 3541.6133 | 3577.7356 | 3611.2756 | 3642.4553 | 3676.5107 | 3722.4663 | 1.7%
TEF000:ha_JetFuel | Jet Fuel | 2267.686 | 2639.6765 | 2904.1604 | 2973.9646 | 3031.1333 | 3070.0527 | 3094.8943 | 3126.5659 | 3157.0688 | 3191.2024 | 3215.0178 | 3243.8279 | 3259.3013 | 3256.5051 | 3266.9839 | 3279.1882 | 3299.1138 | 3318.4092 | 3346.0945 | 3376.8313 | 3400.3347 | 3428.9019 | 3458.8965 | 3484.7197 | 3519.2544 | 3555.377 | 3588.917 | 3620.0969 | 3654.1523 | 3700.1079 | 1.7%
TEF000:ha_AviationGasol | Aviation Gasoline | 22.4349 | 22.4216 | 22.4106 | 22.4015 | 22.394 | 22.3878 | 22.3827 | 22.3784 | 22.3749 | 22.372 | 22.3696 | 22.3676 | 22.3659 | 22.3645 | 22.3634 | 22.3625 | 22.3617 | 22.3611 | 22.3605 | 22.3601 | 22.3597 | 22.3594 | 22.3592 | 22.359 | 22.3588 | 22.3587 | 22.3586 | 22.3585 | 22.3584 | 22.3583 | 0%
|  | 537.6714 | 545.0172 | 538.9482 | 538.1019 | 541.0708 | 543.2338 | 544.7148 | 546.0311 | 543.5748 | 544.2325 | 542.5937 | 541.5526 | 540.4153 | 539.1846 | 537.8641 | 536.6403 | 535.4387 | 534.1779 | 532.8599 | 531.481 | 530.0529 | 528.5805 | 527.0632 | 525.5015 | 523.899 | 522.2671 | 520.6101 | 518.9302 | 517.2285 | 515.5096 | -0.001
TEF000:ia_Total | Military Use | 402.0941 | 408.3373 | 404.5743 | 403.938 | 406.1659 | 407.7901 | 408.9034 | 409.8919 | 408.0474 | 408.5411 | 407.3104 | 406.5271 | 405.673 | 404.7486 | 403.7563 | 402.8369 | 401.934 | 400.9871 | 399.9968 | 398.9638 | 397.8915 | 396.7854 | 395.6467 | 394.4748 | 393.2715 | 392.0467 | 390.8026 | 389.5412 | 388.2638 | 386.9731 | -0.1%
TEF000:ia_JetFuel | Jet Fuel and Aviation Gasoline | 20.4659 | 19.7812 | 18.5526 | 18.5246 | 18.6279 | 18.7017 | 18.7508 | 18.7955 | 18.7118 | 18.7345 | 18.6786 | 18.645 | 18.6064 | 18.5648 | 18.5206 | 18.4794 | 18.4392 | 18.3965 | 18.3522 | 18.302 | 18.2532 | 18.2036 | 18.1509 | 18.0966 | 18.042 | 17.9854 | 17.9288 | 17.8713 | 17.8127 | 17.7541 | -0.5%
TEF000:ia_ResidualFuel | Residual Fuel Oil | 115.1113 | 116.8986 | 115.8213 | 115.6392 | 116.277 | 116.742 | 117.0607 | 117.3437 | 116.8156 | 116.9569 | 116.6046 | 116.3804 | 116.1359 | 115.8712 | 115.5872 | 115.3239 | 115.0655 | 114.7944 | 114.5109 | 114.2152 | 113.9082 | 113.5915 | 113.2655 | 112.9301 | 112.5856 | 112.235 | 111.8788 | 111.5177 | 111.152 | 110.7825 | -0.1%
TEF000:ia_Distillate | Distillates and Diesel | 174.6065 | 198.3745 | 210.5732 | 216.9673 | 220.5967 | 222.7159 | 224.0883 | 224.8023 | 225.0572 | 225.2333 | 225.0841 | 225.3739 | 225.0802 | 224.6653 | 224.0924 | 223.5526 | 223.1531 | 222.6985 | 221.7309 | 221.0529 | 220.0821 | 219.086 | 218.0112 | 216.7522 | 215.4436 | 214.1018 | 212.6137 | 210.9009 | 208.8362 | 206.0386 | 0.6%
TEF000:ja_Total | Bus Transportation | 174.6065 | 198.3745 | 210.5732 | 216.9673 | 220.5967 | 222.7159 | 224.0883 | 224.8023 | 225.0572 | 225.2333 | 225.0841 | 225.3739 | 225.0802 | 224.6653 | 224.0924 | 223.5526 | 223.1531 | 222.6985 | 221.7309 | 221.0529 | 220.0821 | 219.086 | 218.0112 | 216.7522 | 215.4436 | 214.1018 | 212.6137 | 210.9009 | 208.8362 | 206.0386 | 0.6%
TEF000:bus_transit_tot | Transit Bus | 74.8527 | 81.3554 | 86.4542 | 89.9288 | 92.2553 | 93.9021 | 95.2119 | 96.0146 | 96.4777 | 96.9711 | 97.2187 | 97.9055 | 97.958 | 97.8316 | 97.5413 | 97.2043 | 96.8028 | 96.4236 | 95.8941 | 95.6954 | 95.2978 | 94.9356 | 94.5431 | 94.0184 | 93.4996 | 93.0168 | 92.5114 | 91.9541 | 91.3245 | 90.4474 | 0.7%
TEF000:ja_TransitBus(mo | Motor Gasoline | 9.5762 | 10.436 | 11.1083 | 11.5717 | 11.8869 | 12.1159 | 12.3012 | 12.4211 | 12.497 | 12.5781 | 12.6265 | 12.7369 | 12.7606 | 12.7594 | 12.7371 | 12.7085 | 12.6716 | 12.6384 | 12.5844 | 12.5762 | 12.54 | 12.5089 | 12.474 | 12.421 | 12.3687 | 12.3218 | 12.2712 | 12.2129 | 12.1455 | 12.0441 | 0.8%
TEF000:bus_transit_e85 | E85 | 0.005154 | 0.005501 | 0.005778 | 0.00594 | 0.006044 | 0.006112 | 0.006168 | 0.006187 | 0.006185 | 0.006181 | 0.006168 | 0.006167 | 0.006136 | 0.006105 | 0.006064 | 0.006021 | 0.005971 | 0.005922 | 0.005864 | 0.005817 | 0.005764 | 0.005713 | 0.005658 | 0.005596 | 0.005533 | 0.005469 | 0.005406 | 0.005342 | 0.005271 | 0.005186 | 0%
TEF000:ja_TransitBus(di | Distillate Fuel Oil (diesel) | 44.7639 | 48.3986 | 51.2114 | 53.0914 | 54.3125 | 55.1526 | 55.8 | 56.168 | 56.3445 | 56.5441 | 56.6005 | 56.9236 | 56.8685 | 56.6942 | 56.4154 | 56.1007 | 55.7433 | 55.3896 | 54.933 | 54.6513 | 54.2295 | 53.8029 | 53.3272 | 52.7356 | 52.0973 | 51.4131 | 50.613 | 49.6258 | 48.3327 | 46.4125 | 0.1%
TEF000:bus_transit_CNG | Compressed/Liquefied Natural Gas | 19.0782 | 20.9186 | 22.3893 | 23.4067 | 24.1024 | 24.5955 | 24.9906 | 25.2304 | 25.3693 | 25.5037 | 25.568 | 25.7241 | 25.7201 | 25.677 | 25.5903 | 25.4894 | 25.3652 | 25.2416 | 25.0802 | 24.9984 | 24.8696 | 24.7473 | 24.6151 | 24.449 | 24.2815 | 24.118 | 23.9512 | 23.7748 | 23.5756 | 23.3106 | 0.7%
TEF000:bus_transit_LPG | Propane | 1.0054 | 1.1116 | 1.1946 | 1.2532 | 1.295 | 1.3273 | 1.3544 | 1.3732 | 1.3866 | 1.4003 | 1.4099 | 1.4274 | 1.4335 | 1.4368 | 1.4378 | 1.438 | 1.4369 | 1.4362 | 1.4327 | 1.4349 | 1.4337 | 1.4331 | 1.432 | 1.4286 | 1.4251 | 1.4222 | 1.4188 | 1.4144 | 1.409 | 1.399 | 1.1%
TEF000:bus_transit_elec | Electricity | 0.40919 | 0.46871 | 0.52722 | 0.5815 | 0.63341 | 0.68529 | 0.73986 | 0.79568 | 0.85412 | 0.91866 | 0.98749 | 1.067 | 1.1489 | 1.2379 | 1.3346 | 1.4417 | 1.56 | 1.6922 | 1.8384 | 2.0093 | 2.1999 | 2.4186 | 2.67 | 2.9597 | 3.3028 | 3.7177 | 4.2334 | 4.9027 | 5.8385 | 7.2582 | 10.4%
TEF000:bus_transit_hydr | Hydrogen | 0.014697 | 0.016251 | 0.017508 | 0.018381 | 0.018984 | 0.019408 | 0.019746 | 0.019942 | 0.020046 | 0.02014 | 0.020174 | 0.020259 | 0.020225 | 0.020166 | 0.020071 | 0.019966 | 0.019839 | 0.019709 | 0.01955 | 0.019445 | 0.019305 | 0.01917 | 0.019025 | 0.018855 | 0.018682 | 0.018509 | 0.018334 | 0.018154 | 0.017954 | 0.017704 | 0.6%
TEF000:bus_inter_total | Intercity Bus | 24.1786 | 26.9248 | 29.0741 | 30.7631 | 32.0878 | 33.1404 | 33.9834 | 34.6697 | 35.2381 | 35.7196 | 36.1305 | 36.4838 | 36.783 | 37.0326 | 37.2489 | 37.4301 | 37.5712 | 37.6996 | 37.8472 | 37.9852 | 38.1166 | 38.2442 | 38.3671 | 38.4855 | 38.6014 | 38.7163 | 38.8291 | 38.9384 | 39.0492 | 39.1643 | 1.7%
TEF000:bus_inter_motor | Motor Gasoline | 0 | 0 | 0 | 0 | 0 | 0 | 0 | 0 | 0 | 0 | 0 | 0 | 0 | 0 | 0 | 0 | 0 | 0 | 0 | 0 | 0 | 0 | 0 | 0 | 0 | 0 | 0 | 0 | 0 | 0 | - -
TEF000:bus_inter_e85 | E85 | 0 | 0 | 0 | 0 | 0 | 0 | 0 | 0 | 0 | 0 | 0 | 0 | 0 | 0 | 0 | 0 | 0 | 0 | 0 | 0 | 0 | 0 | 0 | 0 | 0 | 0 | 0 | 0 | 0 | 0 | - -
TEF000:ja_IntercityBus( | Distillate Fuel Oil (diesel) | 24.1786 | 26.9248 | 29.0741 | 30.7631 | 32.0878 | 33.1404 | 33.9834 | 34.6697 | 35.2381 | 35.7196 | 36.1305 | 36.4838 | 36.783 | 37.0326 | 37.2489 | 37.4301 | 37.5712 | 37.6996 | 37.8472 | 37.9852 | 38.1166 | 38.2442 | 38.3671 | 38.4855 | 38.6014 | 38.7163 | 38.8291 | 38.9384 | 39.0492 | 39.1643 | 1.7%
TEF000:bus_inter_CNG | Compressed/Liquefied Natural Gas | 0 | 0 | 0 | 0 | 0 | 0 | 0 | 0 | 0 | 0 | 0 | 0 | 0 | 0 | 0 | 0 | 0 | 0 | 0 | 0 | 0 | 0 | 0 | 0 | 0 | 0 | 0 | 0 | 0 | 0 | - -
TEF000:bus_inter_LPG | Propane | 0 | 0 | 0 | 0 | 0 | 0 | 0 | 0 | 0 | 0 | 0 | 0 | 0 | 0 | 0 | 0 | 0 | 0 | 0 | 0 | 0 | 0 | 0 | 0 | 0 | 0 | 0 | 0 | 0 | 0 | - -
TEF000:bus_inter_elec | Electricity | 0 | 0 | 0 | 0 | 0 | 0 | 0 | 0 | 0 | 0 | 0 | 0 | 0 | 0 | 0 | 0 | 0 | 0 | 0 | 0 | 0 | 0 | 0 | 0 | 0 | 0 | 0 | 0 | 0 | 0 | - -
TEF000:bus_inter_hydrog | Hydrogen | 0 | 0 | 0 | 0 | 0 | 0 | 0 | 0 | 0 | 0 | 0 | 0 | 0 | 0 | 0 | 0 | 0 | 0 | 0 | 0 | 0 | 0 | 0 | 0 | 0 | 0 | 0 | 0 | 0 | 0 | - -
TEF000:bus_school_total | School Bus | 76.0042 | 90.5848 | 95.5955 | 96.8812 | 96.9121 | 96.3841 | 95.6588 | 94.9399 | 94.2217 | 93.4876 | 92.7488 | 92.078 | 91.5144 | 91.0653 | 90.663 | 90.386 | 90.3649 | 90.2932 | 89.8534 | 89.4069 | 88.8927 | 88.3496 | 87.7957 | 87.2325 | 86.6697 | 86.1105 | 85.5304 | 84.9346 | 84.3242 | 83.708 | 0.3%
TEF000:ja_SchoolBus(mot | Motor Gasoline | 4.5476 | 5.42 | 5.7198 | 5.7967 | 5.7985 | 5.7669 | 5.7235 | 5.6805 | 5.6376 | 5.5936 | 5.5494 | 5.5093 | 5.4756 | 5.4487 | 5.4246 | 5.4081 | 5.4068 | 5.4025 | 5.3762 | 5.3495 | 5.3187 | 5.2862 | 5.2531 | 5.2194 | 5.1857 | 5.1522 | 5.1175 | 5.0819 | 5.0454 | 5.0085 | 0.3%
TEF000:bus_school_e85 | E85 | 0 | 0 | 0 | 0 | 0 | 0 | 0 | 0 | 0 | 0 | 0 | 0 | 0 | 0 | 0 | 0 | 0 | 0 | 0 | 0 | 0 | 0 | 0 | 0 | 0 | 0 | 0 | 0 | 0 | 0 | - -
TEF000:ja_SchoolBus(die | Distillate Fuel Oil (diesel) | 66.8684 | 79.6842 | 84.08 | 85.1952 | 85.2057 | 84.7245 | 84.0695 | 83.4202 | 82.7716 | 82.1092 | 81.4425 | 80.8391 | 80.3299 | 79.9212 | 79.5539 | 79.2961 | 79.2622 | 79.1835 | 78.7819 | 78.3738 | 77.906 | 77.4126 | 76.9089 | 76.3962 | 75.8837 | 75.3739 | 74.8458 | 74.3043 | 73.7498 | 73.1907 | 0.3%
TEF000:bus_school_CNG | Compressed/Liquefied Natural Gas | 0.8702 | 1.0494 | 1.1193 | 1.15 | 1.167 | 1.1777 | 1.1862 | 1.1948 | 1.2034 | 1.2114 | 1.2197 | 1.2252 | 1.2322 | 1.2405 | 1.2493 | 1.2603 | 1.2753 | 1.2901 | 1.2998 | 1.31 | 1.3195 | 1.3288 | 1.3389 | 1.3496 | 1.3605 | 1.3719 | 1.383 | 1.3936 | 1.404 | 1.4139 | 1.7%
TEF000:bus_school_LPG | Propane | 3.718 | 4.4313 | 4.6764 | 4.7393 | 4.7408 | 4.715 | 4.6795 | 4.6444 | 4.6092 | 4.5733 | 4.5372 | 4.5044 | 4.4768 | 4.4548 | 4.4351 | 4.4216 | 4.4206 | 4.417 | 4.3955 | 4.3737 | 4.3485 | 4.322 | 4.2949 | 4.2673 | 4.2398 | 4.2124 | 4.1841 | 4.1549 | 4.1251 | 4.0949 | 0.3%
TEF000:bus_school_elec | Electricity | 0 | 0 | 0 | 0 | 0 | 0 | 0 | 0 | 0 | 0 | 0 | 0 | 0 | 0 | 0 | 0 | 0 | 0 | 0 | 0 | 0 | 0 | 0 | 0 | 0 | 0 | 0 | 0 | 0 | 0 | - -
TEF000:bus_school_hydro | Hydrogen | 0 | 0 | 0 | 0 | 0 | 0 | 0 | 0 | 0 | 0 | 0 | 0 | 0 | 0 | 0 | 0 | 0 | 0 | 0 | 0 | 0 | 0 | 0 | 0 | 0 | 0 | 0 | 0 | 0 | 0 | - -
TEF000:ma_Total | Rail Transportation | 35.3141 | 39.0191 | 42.0284 | 44.4292 | 46.1985 | 47.5787 | 48.659 | 49.6138 | 50.4335 | 51.2995 | 52.026 | 53.0056 | 53.7438 | 54.263 | 54.6999 | 55.1214 | 55.5971 | 56.0998 | 56.5878 | 57.2438 | 57.7518 | 58.3009 | 58.8588 | 59.3858 | 59.9935 | 60.7138 | 61.4105 | 62.0348 | 62.6988 | 63.4094 | 2%
TEF000:ka_IntercityRail | Intercity Rail | 6.5345 | 7.6786 | 8.5714 | 9.2706 | 9.8205 | 10.2583 | 10.6108 | 10.8972 | 11.1343 | 11.3346 | 11.5061 | 11.6531 | 11.7791 | 11.8881 | 11.9845 | 12.068 | 12.1363 | 12.1992 | 12.2674 | 12.3315 | 12.394 | 12.4548 | 12.5137 | 12.5708 | 12.6262 | 12.6801 | 12.7338 | 12.787 | 12.8397 | 12.892 | 2.4%
TEF000:ka_InterElect | Electricity | 1.0155 | 1.1933 | 1.332 | 1.4407 | 1.5261 | 1.5941 | 1.6489 | 1.6934 | 1.7303 | 1.7614 | 1.7881 | 1.8109 | 1.8305 | 1.8474 | 1.8624 | 1.8754 | 1.886 | 1.8958 | 1.9064 | 1.9163 | 1.926 | 1.9355 | 1.9446 | 1.9535 | 1.9621 | 1.9705 | 1.9788 | 1.9871 | 1.9953 | 2.0034 | 2.4%
TEF000:la_InterDiesel | Diesel | 5.519 | 6.4853 | 7.2394 | 7.83 | 8.2944 | 8.6641 | 8.9619 | 9.2037 | 9.4041 | 9.5732 | 9.7181 | 9.8422 | 9.9486 | 10.0407 | 10.1221 | 10.1926 | 10.2503 | 10.3035 | 10.361 | 10.4151 | 10.468 | 10.5193 | 10.5691 | 10.6173 | 10.6641 | 10.7096 | 10.7549 | 10.7999 | 10.8444 | 10.8886 | 2.4%
TEF000:la_InterCNG | Compressed Natural Gas | 0 | 0 | 0 | 0 | 0 | 0 | 0 | 0 | 0 | 0 | 0 | 0 | 0 | 0 | 0 | 0 | 0 | 0 | 0 | 0 | 0 | 0 | 0 | 0 | 0 | 0 | 0 | 0 | 0 | 0 | - -
TEF000:la_InterLNG | Liquefied Natural Gas | 0 | 0 | 0 | 0 | 0 | 0 | 0 | 0 | 0 | 0 | 0 | 0 | 0 | 0 | 0 | 0 | 0 | 0 | 0 | 0 | 0 | 0 | 0 | 0 | 0 | 0 | 0 | 0 | 0 | 0 | - -
TEF000:la_TransitRail | Transit Rail | 12.478 | 13.7935 | 14.8347 | 15.6666 | 16.268 | 16.741 | 17.1145 | 17.4463 | 17.7295 | 18.0479 | 18.3044 | 18.7072 | 18.9823 | 19.1656 | 19.3099 | 19.4484 | 19.6144 | 19.7953 | 19.9575 | 20.2082 | 20.3871 | 20.5838 | 20.7848 | 20.9662 | 21.1792 | 21.4412 | 21.6904 | 21.9092 | 22.1473 | 22.3984 | 2%
TEF000:la_TransitElect | Electricity | 12.478 | 13.7935 | 14.8347 | 15.6666 | 16.268 | 16.741 | 17.1145 | 17.4463 | 17.7295 | 18.0479 | 18.3044 | 18.7072 | 18.9823 | 19.1656 | 19.3099 | 19.4484 | 19.6144 | 19.7953 | 19.9575 | 20.2082 | 20.3871 | 20.5838 | 20.7848 | 20.9662 | 21.1792 | 21.4412 | 21.6904 | 21.9092 | 22.1473 | 22.3984 | 2%
TEF000:ma_CommuterRail | Commuter Rail | 16.3017 | 17.547 | 18.6223 | 19.4919 | 20.11 | 20.5794 | 20.9337 | 21.2703 | 21.5696 | 21.9171 | 22.2155 | 22.6453 | 22.9823 | 23.2093 | 23.4055 | 23.605 | 23.8465 | 24.1053 | 24.3629 | 24.7042 | 24.9707 | 25.2623 | 25.5602 | 25.8488 | 26.188 | 26.5925 | 26.9863 | 27.3386 | 27.7117 | 28.1189 | 1.9%
TEF000:ma_CommuteElect | Electricity | 5.1457 | 5.4155 | 5.6667 | 5.8827 | 6.0325 | 6.1451 | 6.2252 | 6.3162 | 6.4043 | 6.5122 | 6.6093 | 6.7484 | 6.8689 | 6.9506 | 7.0214 | 7.0947 | 7.186 | 7.283 | 7.3824 | 7.5056 | 7.6054 | 7.7122 | 7.8213 | 7.9291 | 8.0552 | 8.204 | 8.3486 | 8.4776 | 8.6149 | 8.7714 | 1.9%
TEF000:ma_CommuteDiesel | Diesel | 11.156 | 12.1315 | 12.9556 | 13.6092 | 14.0775 | 14.4343 | 14.7085 | 14.9541 | 15.1653 | 15.4048 | 15.6062 | 15.8969 | 16.1134 | 16.2587 | 16.3841 | 16.5103 | 16.6605 | 16.8223 | 16.9805 | 17.1986 | 17.3653 | 17.5501 | 17.739 | 17.9197 | 18.1328 | 18.3885 | 18.6377 | 18.861 | 19.0968 | 19.3476 | 1.9%
TEF000:ma_CommuteCNG | Compressed Natural Gas | 0 | 0 | 0 | 0 | 0 | 0 | 0 | 0 | 0 | 0 | 0 | 0 | 0 | 0 | 0 | 0 | 0 | 0 | 0 | 0 | 0 | 0 | 0 | 0 | 0 | 0 | 0 | 0 | 0 | 0 | - -
TEF000:ma_CommuteLNG | Liquefied Natural Gas | 0 | 0 | 0 | 0 | 0 | 0 | 0 | 0 | 0 | 0 | 0 | 0 | 0 | 0 | 0 | 0 | 0 | 0 | 0 | 0 | 0 | 0 | 0 | 0 | 0 | 0 | 0 | 0 | 0 | 0 | - -
TEF000:na_RecreationBoa | Recreational Boats | 202.6076 | 202.6703 | 202.302 | 202.2578 | 201.5396 | 200.4655 | 198.8248 | 197.5711 | 196.3871 | 195.3773 | 194.2153 | 193.455 | 192.654 | 191.3588 | 190.0148 | 188.708 | 187.6902 | 186.7434 | 185.8966 | 185.1618 | 184.172 | 183.2487 | 182.375 | 181.5364 | 180.8666 | 180.4169 | 179.8539 | 179.1208 | 178.5626 | 178.365 | -0.4%
TEF000:na_RecreateGas | Gasoline | 163.6857 | 163.4746 | 162.9149 | 162.6154 | 161.7738 | 160.6474 | 159.0693 | 157.8032 | 156.5949 | 155.527 | 154.3397 | 153.4728 | 152.5746 | 151.2865 | 149.9622 | 148.6697 | 147.6068 | 146.6013 | 145.6755 | 144.8385 | 143.8032 | 142.8214 | 141.8796 | 140.9663 | 140.1851 | 139.5748 | 138.8773 | 138.0491 | 137.3564 | 136.941 | -0.6%
TEF000:na_RecreateDies | Distillate Fuel Oil (diesel) | 38.922 | 39.1957 | 39.3871 | 39.6424 | 39.7659 | 39.8181 | 39.7556 | 39.7679 | 39.7923 | 39.8503 | 39.8757 | 39.9822 | 40.0795 | 40.0723 | 40.0526 | 40.0383 | 40.0834 | 40.1422 | 40.2211 | 40.3233 | 40.3688 | 40.4273 | 40.4954 | 40.5701 | 40.6815 | 40.842 | 40.9766 | 41.0717 | 41.2062 | 41.424 | 0.2%
TEF000:na_Lubricants | Lubricants | 125.0346 | 126.3334 | 127.051 | 127.5686 | 127.8414 | 128.1092 | 128.1318 | 128.1701 | 128.2039 | 128.1955 | 128.1615 | 128.165 | 128.19 | 128.0883 | 127.9126 | 127.7486 | 127.6305 | 127.5828 | 127.6014 | 127.64 | 127.6628 | 127.6594 | 127.6439 | 127.6141 | 127.5595 | 127.5486 | 127.5392 | 127.5109 | 127.5241 | 127.5296 | 0.1%
TEF000:na_PipelineFuelN | Pipeline Fuel Natural Gas | 747.9156 | 699.2224 | 679.9834 | 663.0845 | 651.8791 | 638.845 | 622.0784 | 627.2672 | 621.3217 | 611.9348 | 608.2253 | 611.0334 | 613.1505 | 603.6656 | 601.2107 | 602.0724 | 608.0826 | 614.8084 | 620.7798 | 626.3733 | 629.8036 | 635.4532 | 639.7857 | 646.9954 | 645.0894 | 648.4122 | 656.7642 | 665.0004 | 672.3561 | 677.7319 | -0.3%
TEF000:pa_TotalConsumpt | Total Consumption | 26244.8066 | 26975.709 | 27274.7012 | 27173.4805 | 27080.3945 | 26925.6074 | 26709.4629 | 26548.6934 | 26369.6562 | 26230.9531 | 26111.0449 | 26006.7324 | 25910.3691 | 25767.3945 | 25653.1387 | 25561.2891 | 25507.4434 | 25474.3359 | 25480.0762 | 25496.8281 | 25518.6426 | 25568.2715 | 25623.4199 | 25681.9492 | 25758.6992 | 25883.2324 | 26014.8535 | 26131.5156 | 26263.5195 | 26454.9512 | 0%
1/ E85 refers to a blend of 85 % ethanol (renewable) and 15 % motor gasoline (nonrenewable). To address cold starting issues,
the percentage of ethanol varies seasonally. The annual average ethanol content of 74 percent is used for these projections.
2/ Commercial trucks from 8,501 to 10,000 pounds.
3/ Does not include military distillate. Does not include commercial buses.
4/ Does not include passenger rail.
Btu = British thermal unit.
- - = Not applicable.
Note: Includes estimated consumption for petroleum and other liquids. Totals may not equal sum of components due to independent rounding.
Sources: U.S. Energy Information Administration, AEO2022 National Energy Modeling System run ref2022.d011222a.

## AEO 2023 T68 Conversion Factors
| ref2022.d011222a | 2021 | 2022 | 2023 | 2024 | 2025 | 2026 | 2027 | 2028 | 2029 | 2030 | 2031 | 2032 | 2033 | 2034 | 2035 | 2036 | 2037 | 2038 | 2039 | 2040 | 2041 | 2042 | 2043 | 2044 | 2045 | 2046 | 2047 | 2048 | 2049 | 2050
|  | Report | Annual Energy Outlook 2022
|  | Scenario | ref2022 |  |  | Reference
|  | Datekey | d011222a
|  | Release Date |  | March 2022
CNV000 | 68. Conversion Factors | [30 empty] | Average
| (from physical units to million Btu) | [30 empty] | Annual
Change
|  | 2021 | 2022 | 2023 | 2024 | 2025 | 2026 | 2027 | 2028 | 2029 | 2030 | 2031 | 2032 | 2033 | 2034 | 2035 | 2036 | 2037 | 2038 | 2039 | 2040 | 2041 | 2042 | 2043 | 2044 | 2045 | 2046 | 2047 | 2048 | 2049 | 2050 | 2021–2050
Petroleum and Other Liquids
(million Btu per barrel)
CNV000:aa_AsphaltandRoa | Asphalt and Road Oil | 6.636 | 6.636 | 6.636 | 6.636 | 6.636 | 6.636 | 6.636 | 6.636 | 6.636 | 6.636 | 6.636 | 6.636 | 6.636 | 6.636 | 6.636 | 6.636 | 6.636 | 6.636 | 6.636 | 6.636 | 6.636 | 6.636 | 6.636 | 6.636 | 6.636 | 6.636 | 6.636 | 6.636 | 6.636 | 6.636 | 0%
CNV000:aa_AviationGasol | Aviation Gasoline | 5.048 | 5.048 | 5.048 | 5.048 | 5.048 | 5.048 | 5.048 | 5.048 | 5.048 | 5.048 | 5.048 | 5.048 | 5.048 | 5.048 | 5.048 | 5.048 | 5.048 | 5.048 | 5.048 | 5.048 | 5.048 | 5.048 | 5.048 | 5.048 | 5.048 | 5.048 | 5.048 | 5.048 | 5.048 | 5.048 | 0%
CNV000:ea_Biodiesel | Biodiesel | 5.359 | 5.359 | 5.359 | 5.359 | 5.359 | 5.359 | 5.359 | 5.359 | 5.359 | 5.359 | 5.359 | 5.359 | 5.359 | 5.359 | 5.359 | 5.359 | 5.359 | 5.359 | 5.359 | 5.359 | 5.359 | 5.359 | 5.359 | 5.359 | 5.359 | 5.359 | 5.359 | 5.359 | 5.359 | 5.359 | 0%
CNV000:aa_Distillate | Distillate Fuel Oil | 5.825 | 5.825 | 5.825 | 5.825 | 5.825 | 5.825 | 5.825 | 5.825 | 5.825 | 5.825 | 5.825 | 5.825 | 5.825 | 5.825 | 5.825 | 5.825 | 5.825 | 5.825 | 5.825 | 5.825 | 5.825 | 5.825 | 5.825 | 5.825 | 5.825 | 5.825 | 5.825 | 5.825 | 5.825 | 5.825 | 0%
CNV000:aa_Residential | Residential | 5.7683 | 5.7656 | 5.7656 | 5.7663 | 5.768 | 5.7672 | 5.7685 | 5.7686 | 5.7684 | 5.7689 | 5.7687 | 5.7687 | 5.7687 | 5.7686 | 5.7684 | 5.7685 | 5.7684 | 5.7679 | 5.768 | 5.7681 | 5.7676 | 5.7675 | 5.7674 | 5.7678 | 5.7677 | 5.7676 | 5.7675 | 5.7673 | 5.7668 | 5.7665 | -0.0011%
CNV000:aa_Commercial | Commercial | 5.7683 | 5.7656 | 5.7656 | 5.7663 | 5.768 | 5.7672 | 5.7685 | 5.7686 | 5.7684 | 5.7689 | 5.7687 | 5.7687 | 5.7687 | 5.7686 | 5.7684 | 5.7685 | 5.7684 | 5.7679 | 5.768 | 5.7681 | 5.7676 | 5.7675 | 5.7674 | 5.7678 | 5.7677 | 5.7676 | 5.7675 | 5.7673 | 5.7668 | 5.7665 | -0.0011%
CNV000:aa_Transportatio | Transportation | 5.7683 | 5.7656 | 5.7656 | 5.7663 | 5.768 | 5.7672 | 5.7685 | 5.7686 | 5.7684 | 5.7689 | 5.7687 | 5.7687 | 5.7687 | 5.7686 | 5.7684 | 5.7685 | 5.7684 | 5.7679 | 5.768 | 5.7681 | 5.7676 | 5.7675 | 5.7674 | 5.7678 | 5.7677 | 5.7676 | 5.7675 | 5.7673 | 5.7668 | 5.7665 | -0.0011%
CNV000:aa_Industrial | Industrial 3/ | 5.7683 | 5.7656 | 5.7656 | 5.7663 | 5.768 | 5.7672 | 5.7685 | 5.7686 | 5.7684 | 5.7689 | 5.7687 | 5.7687 | 5.7687 | 5.7686 | 5.7684 | 5.7685 | 5.7684 | 5.7679 | 5.768 | 5.7681 | 5.7676 | 5.7675 | 5.7674 | 5.7678 | 5.7677 | 5.7676 | 5.7675 | 5.7673 | 5.7668 | 5.7665 | -0.0011%
CNV000:aa_ElectricPower | Electric Power 2/ | 5.7683 | 5.7656 | 5.7656 | 5.7663 | 5.768 | 5.7672 | 5.7685 | 5.7686 | 5.7684 | 5.7689 | 5.7687 | 5.7687 | 5.7687 | 5.7686 | 5.7684 | 5.7685 | 5.7684 | 5.7679 | 5.768 | 5.7681 | 5.7676 | 5.7675 | 5.7674 | 5.7678 | 5.7677 | 5.7676 | 5.7675 | 5.7673 | 5.7668 | 5.7665 | -0.0011%
CNV000:aa_TotalDistilla | Total Distillate | 5.7683 | 5.7656 | 5.7656 | 5.7663 | 5.768 | 5.7672 | 5.7685 | 5.7686 | 5.7684 | 5.7689 | 5.7687 | 5.7687 | 5.7687 | 5.7686 | 5.7684 | 5.7685 | 5.7684 | 5.7679 | 5.768 | 5.7681 | 5.7676 | 5.7675 | 5.7674 | 5.7678 | 5.7677 | 5.7676 | 5.7675 | 5.7673 | 5.7668 | 5.7665 | -0.0011%
CNV000:aa_DistLowSulf | Distillate Fuel Oil - Low Sulfur Diesel | 5.817 | 5.817 | 5.817 | 5.817 | 5.817 | 5.817 | 5.817 | 5.817 | 5.817 | 5.817 | 5.817 | 5.817 | 5.817 | 5.817 | 5.817 | 5.817 | 5.817 | 5.817 | 5.817 | 5.817 | 5.817 | 5.817 | 5.817 | 5.817 | 5.817 | 5.817 | 5.817 | 5.817 | 5.817 | 5.817 | 0%
CNV000:aa_DistUltraLow | Distillate Fuel Oil - Ultra Low Sulfur Diesel | 5.77 | 5.77 | 5.77 | 5.77 | 5.77 | 5.77 | 5.77 | 5.77 | 5.77 | 5.77 | 5.77 | 5.77 | 5.77 | 5.77 | 5.77 | 5.77 | 5.77 | 5.77 | 5.77 | 5.77 | 5.77 | 5.77 | 5.77 | 5.77 | 5.77 | 5.77 | 5.77 | 5.77 | 5.77 | 5.77 | 0%
CNV000:aa_Ethanol | Ethanol including denaturant | 3.563 | 3.563 | 3.563 | 3.563 | 3.563 | 3.563 | 3.563 | 3.563 | 3.563 | 3.563 | 3.563 | 3.563 | 3.563 | 3.563 | 3.563 | 3.563 | 3.563 | 3.563 | 3.563 | 3.563 | 3.563 | 3.563 | 3.563 | 3.563 | 3.563 | 3.563 | 3.563 | 3.563 | 3.563 | 3.563 | 0%
CNV000:aa_E85 | E85 | 3.9944 | 3.9944 | 3.9944 | 3.9944 | 3.9944 | 3.9944 | 3.9944 | 3.9944 | 3.9944 | 3.9944 | 3.9944 | 3.9944 | 3.9944 | 3.9944 | 3.9944 | 3.9944 | 3.9944 | 3.9944 | 3.9944 | 3.9944 | 3.9944 | 3.9944 | 3.9944 | 3.9944 | 3.9944 | 3.9944 | 3.9944 | 3.9944 | 3.9944 | 3.9944 | 0%
CNV000:aa_JetFuel-Keros | Jet Fuel - Kerosene | 5.67 | 5.67 | 5.67 | 5.67 | 5.67 | 5.67 | 5.67 | 5.67 | 5.67 | 5.67 | 5.67 | 5.67 | 5.67 | 5.67 | 5.67 | 5.67 | 5.67 | 5.67 | 5.67 | 5.67 | 5.67 | 5.67 | 5.67 | 5.67 | 5.67 | 5.67 | 5.67 | 5.67 | 5.67 | 5.67 | 0%
CNV000:aa_Lubricants | Lubricants | 6.065 | 6.065 | 6.065 | 6.065 | 6.065 | 6.065 | 6.065 | 6.065 | 6.065 | 6.065 | 6.065 | 6.065 | 6.065 | 6.065 | 6.065 | 6.065 | 6.065 | 6.065 | 6.065 | 6.065 | 6.065 | 6.065 | 6.065 | 6.065 | 6.065 | 6.065 | 6.065 | 6.065 | 6.065 | 6.065 | 0%
CNV000:aa_MotorGasoline | Motor Gasoline Average | 5.0529 | 5.0528 | 5.0526 | 5.0524 | 5.0513 | 5.0502 | 5.0491 | 5.048 | 5.0469 | 5.0458 | 5.0447 | 5.0436 | 5.0425 | 5.0414 | 5.0403 | 5.0395 | 5.0386 | 5.0378 | 5.0369 | 5.0361 | 5.0353 | 5.0346 | 5.0339 | 5.0331 | 5.0324 | 5.0317 | 5.031 | 5.0302 | 5.0295 | 5.0288 | -0.0165%
CNV000:aa_TradMotorGas | Conventional Motor Gasoline | 5.0525 | 5.0524 | 5.0522 | 5.052 | 5.0508 | 5.0495 | 5.0483 | 5.0471 | 5.0459 | 5.0447 | 5.0434 | 5.0422 | 5.041 | 5.0398 | 5.0386 | 5.0376 | 5.0367 | 5.0357 | 5.0347 | 5.0338 | 5.033 | 5.0322 | 5.0314 | 5.0306 | 5.0298 | 5.029 | 5.0282 | 5.0274 | 5.0266 | 5.0258 | -0.0183%
CNV000:aa_ReforMotorGas | Reformulated Motor Gasoline | 5.0523 | 5.0521 | 5.0519 | 5.0517 | 5.0504 | 5.0492 | 5.0479 | 5.0467 | 5.0454 | 5.0441 | 5.0429 | 5.0416 | 5.0404 | 5.0391 | 5.0379 | 5.0369 | 5.036 | 5.0351 | 5.0342 | 5.0333 | 5.0324 | 5.0316 | 5.0308 | 5.03 | 5.0291 | 5.0283 | 5.0275 | 5.0267 | 5.0258 | 5.025 | -0.0187%
CNV000:convert_cbob | Conventional before Blending | 5.2223 | 5.2223 | 5.2223 | 5.2223 | 5.2223 | 5.2223 | 5.2223 | 5.2223 | 5.2223 | 5.2223 | 5.2223 | 5.2223 | 5.2223 | 5.2223 | 5.2223 | 5.2223 | 5.2223 | 5.2223 | 5.2223 | 5.2223 | 5.2223 | 5.2223 | 5.2223 | 5.2223 | 5.2223 | 5.2223 | 5.2223 | 5.2223 | 5.2223 | 5.2223 | 0%
CNV000:convert_rbob | Reformulated before Blending | 5.2223 | 5.2223 | 5.2223 | 5.2223 | 5.2223 | 5.2223 | 5.2223 | 5.2223 | 5.2223 | 5.2223 | 5.2223 | 5.2223 | 5.2223 | 5.2223 | 5.2223 | 5.2223 | 5.2223 | 5.2223 | 5.2223 | 5.2223 | 5.2223 | 5.2223 | 5.2223 | 5.2223 | 5.2223 | 5.2223 | 5.2223 | 5.2223 | 5.2223 | 5.2223 | 0%
CNV000:aa_PentanesPlus | Natural Gasoline | 4.638 | 4.638 | 4.638 | 4.638 | 4.638 | 4.638 | 4.638 | 4.638 | 4.638 | 4.638 | 4.638 | 4.638 | 4.638 | 4.638 | 4.638 | 4.638 | 4.638 | 4.638 | 4.638 | 4.638 | 4.638 | 4.638 | 4.638 | 4.638 | 4.638 | 4.638 | 4.638 | 4.638 | 4.638 | 4.638 | 0%
CNV000:aa_OtherPetroleu | Other Petroleum | 5.8 | 5.8 | 5.8 | 5.8 | 5.8 | 5.8 | 5.8 | 5.8 | 5.8 | 5.8 | 5.8 | 5.8 | 5.8 | 5.8 | 5.8 | 5.8 | 5.8 | 5.8 | 5.8 | 5.8 | 5.8 | 5.8 | 5.8 | 5.8 | 5.8 | 5.8 | 5.8 | 5.8 | 5.8 | 5.8 | 0%
CNV000:aa_PetrochemFeed | Petrochemical Feedstocks | 5.4483 | 5.4483 | 5.4483 | 5.4483 | 5.4483 | 5.4483 | 5.4483 | 5.4483 | 5.4483 | 5.4483 | 5.4483 | 5.4483 | 5.4483 | 5.4483 | 5.4483 | 5.4483 | 5.4483 | 5.4483 | 5.4483 | 5.4483 | 5.4483 | 5.4483 | 5.4483 | 5.4483 | 5.4483 | 5.4483 | 5.4483 | 5.4483 | 5.4483 | 5.4483 | 0%
CNV000:aa_PetroleumCoke | Petroleum Coke | 6.287 | 6.287 | 6.287 | 6.287 | 6.287 | 6.287 | 6.287 | 6.287 | 6.287 | 6.287 | 6.287 | 6.287 | 6.287 | 6.287 | 6.287 | 6.287 | 6.287 | 6.287 | 6.287 | 6.287 | 6.287 | 6.287 | 6.287 | 6.287 | 6.287 | 6.287 | 6.287 | 6.287 | 6.287 | 6.287 | 0%
CNV000:aa_ResidualFuel | Residual Fuel | 6.287 | 6.287 | 6.287 | 6.287 | 6.287 | 6.287 | 6.287 | 6.287 | 6.287 | 6.287 | 6.287 | 6.287 | 6.287 | 6.287 | 6.287 | 6.287 | 6.287 | 6.287 | 6.287 | 6.287 | 6.287 | 6.287 | 6.287 | 6.287 | 6.287 | 6.287 | 6.287 | 6.287 | 6.287 | 6.287 | 0%
CNV000:aa_StillGas | Still Gas | 6.287 | 6.287 | 6.287 | 6.287 | 6.287 | 6.287 | 6.287 | 6.287 | 6.287 | 6.287 | 6.287 | 6.287 | 6.287 | 6.287 | 6.287 | 6.287 | 6.287 | 6.287 | 6.287 | 6.287 | 6.287 | 6.287 | 6.287 | 6.287 | 6.287 | 6.287 | 6.287 | 6.287 | 6.287 | 6.287 | 0%
CNV000:aa_UnfinishOilIm | Unfinished Oils | 6.1898 | 6.1886 | 6.1926 | 6.1928 | 6.1635 | 6.1553 | 6.1564 | 6.1575 | 6.1635 | 6.164 | 6.1651 | 6.1662 | 6.1673 | 6.1684 | 6.1695 | 6.1706 | 6.1717 | 6.1719 | 6.1708 | 6.175 | 6.1761 | 6.1773 | 6.1784 | 6.1796 | 6.1808 | 6.1819 | 6.1834 | 6.1849 | 6.1855 | 6.1873 | -0.0014%
CNV000:aa_TotalPetroleu | Total Petroleum Consumption | 5.1063 | 5.0616 | 5.037 | 5.0293 | 5.0167 | 5.0035 | 4.9952 | 4.9906 | 4.9882 | 4.9849 | 4.9768 | 4.9713 | 4.9691 | 4.9656 | 4.9637 | 4.9621 | 4.9599 | 4.9578 | 4.9547 | 4.9516 | 4.9481 | 4.9458 | 4.9429 | 4.939 | 4.9359 | 4.934 | 4.9332 | 4.9357 | 4.9341 | 4.9313 | -0.1202%
CNV000:aa_Imports | Petroleum Product Imports | 5.8349 | 5.8876 | 5.7963 | 5.7961 | 5.7813 | 5.7736 | 5.7954 | 5.8003 | 5.8116 | 5.812 | 5.816 | 5.8233 | 5.828 | 5.8311 | 5.8365 | 5.8343 | 5.8349 | 5.8348 | 5.8325 | 5.8375 | 5.8361 | 5.8363 | 5.8355 | 5.8344 | 5.8336 | 5.8332 | 5.8304 | 5.8267 | 5.8241 | 5.8216 | -0.0079%
CNV000:aa_Exports | Petroleum Product Exports | 5.1179 | 5.0581 | 5.0811 | 5.1071 | 5.1106 | 5.1678 | 5.2078 | 5.2151 | 5.1992 | 5.1864 | 5.2176 | 5.2203 | 5.2221 | 5.213 | 5.2175 | 5.212 | 5.2172 | 5.22 | 5.2087 | 5.202 | 5.1974 | 5.1919 | 5.1937 | 5.1948 | 5.189 | 5.189 | 5.187 | 5.1961 | 5.1964 | 5.1993 | 0.0544%
Crude Oil
CNV000:aa_CrudeOilProdu | Production | 5.7036 | 5.6957 | 5.6899 | 5.6829 | 5.6789 | 5.6782 | 5.6779 | 5.6827 | 5.6834 | 5.685 | 5.6875 | 5.6864 | 5.6878 | 5.6866 | 5.6855 | 5.6842 | 5.6806 | 5.6792 | 5.6766 | 5.677 | 5.6758 | 5.6762 | 5.6753 | 5.6755 | 5.6751 | 5.6756 | 5.6735 | 5.6759 | 5.6777 | 5.679 | -0.0149%
CNV000:aa_CrudeOilImpor | Imports | 6.0593 | 6.0194 | 6.0556 | 6.0633 | 6.065 | 6.0838 | 6.0692 | 6.0795 | 6.076 | 6.0727 | 6.0826 | 6.0892 | 6.0888 | 6.0945 | 6.0947 | 6.0953 | 6.1066 | 6.1031 | 6.1053 | 6.1029 | 6.1011 | 6.0999 | 6.0855 | 6.0908 | 6.0897 | 6.0782 | 6.0805 | 6.0849 | 6.0899 | 6.0877 | 0.0161%
CNV000:aa_CrudeOilExpor | Exports | 5.5963 | 5.5951 | 5.5954 | 5.5954 | 5.5952 | 5.5953 | 5.5951 | 5.595 | 5.5949 | 5.5948 | 5.5948 | 5.5947 | 5.5946 | 5.5945 | 5.5944 | 5.5943 | 5.5942 | 5.5941 | 5.594 | 5.5939 | 5.5938 | 5.5937 | 5.5937 | 5.5935 | 5.5934 | 5.5934 | 5.5933 | 5.5932 | 5.5943 | 5.5964 | 0%
CNV000:aa_NaturalGasPla | Natural Gas Plant Liquids | 3.5864 | 3.5546 | 3.5421 | 3.5439 | 3.5436 | 3.546 | 3.5472 | 3.5483 | 3.5472 | 3.5466 | 3.5463 | 3.5466 | 3.5469 | 3.5443 | 3.543 | 3.5412 | 3.5395 | 3.539 | 3.5369 | 3.536 | 3.535 | 3.5344 | 3.5335 | 3.5321 | 3.531 | 3.5312 | 3.5305 | 3.5321 | 3.5326 | 3.5327 | -0.052%
Natural Gas (thousand Btu per cubic foot)
CNV000:ba_Consumption | Consumption | 1.037 | 1.037 | 1.037 | 1.037 | 1.037 | 1.037 | 1.037 | 1.037 | 1.037 | 1.037 | 1.037 | 1.037 | 1.037 | 1.037 | 1.037 | 1.037 | 1.037 | 1.037 | 1.037 | 1.037 | 1.037 | 1.037 | 1.037 | 1.037 | 1.037 | 1.037 | 1.037 | 1.037 | 1.037 | 1.037 | 0%
CNV000:ba_Utility | Electric Power Sector 2/ | 1.034 | 1.034 | 1.034 | 1.034 | 1.034 | 1.034 | 1.034 | 1.034 | 1.034 | 1.034 | 1.034 | 1.034 | 1.034 | 1.034 | 1.034 | 1.034 | 1.034 | 1.034 | 1.034 | 1.034 | 1.034 | 1.034 | 1.034 | 1.034 | 1.034 | 1.034 | 1.034 | 1.034 | 1.034 | 1.034 | 0%
CNV000:ba_Nonutility | End-use Sector | 1.039 | 1.039 | 1.039 | 1.039 | 1.039 | 1.039 | 1.039 | 1.039 | 1.039 | 1.039 | 1.039 | 1.039 | 1.039 | 1.039 | 1.039 | 1.039 | 1.039 | 1.039 | 1.039 | 1.039 | 1.039 | 1.039 | 1.039 | 1.039 | 1.039 | 1.039 | 1.039 | 1.039 | 1.039 | 1.039 | 0%
CNV000:ba_Production | Production | 1.037 | 1.037 | 1.037 | 1.037 | 1.037 | 1.037 | 1.037 | 1.037 | 1.037 | 1.037 | 1.037 | 1.037 | 1.037 | 1.037 | 1.037 | 1.037 | 1.037 | 1.037 | 1.037 | 1.037 | 1.037 | 1.037 | 1.037 | 1.037 | 1.037 | 1.037 | 1.037 | 1.037 | 1.037 | 1.037 | 0%
CNV000:ba_Imports | Imports | 1.025 | 1.025 | 1.025 | 1.025 | 1.025 | 1.025 | 1.025 | 1.025 | 1.025 | 1.025 | 1.025 | 1.025 | 1.025 | 1.025 | 1.025 | 1.025 | 1.025 | 1.025 | 1.025 | 1.025 | 1.025 | 1.025 | 1.025 | 1.025 | 1.025 | 1.025 | 1.025 | 1.025 | 1.025 | 1.025 | 0%
CNV000:ba_Exports | Exports | 1.009 | 1.009 | 1.009 | 1.009 | 1.009 | 1.009 | 1.009 | 1.009 | 1.009 | 1.009 | 1.009 | 1.009 | 1.009 | 1.009 | 1.009 | 1.009 | 1.009 | 1.009 | 1.009 | 1.009 | 1.009 | 1.009 | 1.009 | 1.009 | 1.009 | 1.009 | 1.009 | 1.009 | 1.009 | 1.009 | 0%
CNV000:ba_CompressedNat | Compressed/Liquefied Natural Gas | 0.96 | 0.96 | 0.96 | 0.96 | 0.96 | 0.96 | 0.96 | 0.96 | 0.96 | 0.96 | 0.96 | 0.96 | 0.96 | 0.96 | 0.96 | 0.96 | 0.96 | 0.96 | 0.96 | 0.96 | 0.96 | 0.96 | 0.96 | 0.96 | 0.96 | 0.96 | 0.96 | 0.96 | 0.96 | 0.96 | 0%
Coal (million Btu per short ton)
CNV000:ca_Production | Production | 20.5879 | 20.652 | 20.8819 | 21.2222 | 20.9697 | 20.7776 | 20.7252 | 20.6665 | 20.5881 | 20.6354 | 20.6222 | 20.6529 | 20.7248 | 20.7248 | 20.7183 | 20.7647 | 20.8658 | 20.8815 | 20.8662 | 20.9098 | 20.9097 | 20.8883 | 20.9046 | 20.963 | 20.9937 | 21.0813 | 21.0952 | 21.0634 | 21.0551 | 21.0349 | 0.0741%
CNV000:ca_EastoftheMiss | East of the Mississippi | 24.9905 | 25.1711 | 25.2342 | 25.2087 | 25.2142 | 25.3229 | 25.3777 | 25.3387 | 25.3296 | 25.3632 | 25.3464 | 25.3591 | 25.5491 | 25.5694 | 25.5662 | 25.5629 | 25.5228 | 25.5006 | 25.4533 | 25.4454 | 25.4345 | 25.4195 | 25.408 | 25.3923 | 25.3416 | 25.3258 | 25.3163 | 25.3055 | 25.305 | 25.3261 | 0.046%
CNV000:ca_WestoftheMiss | West of the Mississippi | 17.3307 | 17.334 | 17.2692 | 17.1361 | 17.0425 | 17.0556 | 17.0311 | 16.9642 | 16.9531 | 16.9674 | 16.9917 | 16.9815 | 16.9702 | 16.9727 | 16.9366 | 16.9305 | 17.0096 | 16.9959 | 17.0023 | 16.9905 | 16.9884 | 16.9855 | 16.9459 | 16.9742 | 16.9906 | 17.09 | 17.0887 | 17.0864 | 17.0811 | 17.1056 | -0.0451%
CNV000:ca_Consumption | Consumption | 19.8437 | 19.8456 | 19.8842 | 20.146 | 19.9127 | 19.8386 | 19.821 | 19.7345 | 19.6432 | 19.6323 | 19.6241 | 19.6415 | 19.7192 | 19.668 | 19.6547 | 19.6433 | 19.7347 | 19.7836 | 19.7604 | 19.8277 | 19.8235 | 19.8031 | 19.8287 | 19.8755 | 19.8991 | 19.9909 | 19.9984 | 19.9733 | 19.962 | 19.9482 | 0.0181%
CNV000:ca_Residentialan | Commercial and Institutional | 18.7771 | 18.7762 | 19.3533 | 19.3244 | 19.223 | 19.182 | 19.075 | 19.0835 | 18.9551 | 18.9597 | 18.9592 | 18.9672 | 18.9752 | 19.0005 | 19.0588 | 19.0718 | 19.0837 | 19.0801 | 19.0687 | 19.0724 | 19.2704 | 19.4238 | 19.447 | 19.4357 | 19.4351 | 19.4314 | 19.4332 | 19.4404 | 19.4443 | 19.4496 | 0.1214%
CNV000:ca_Industrial | Industrial 3/ | 19.1269 | 19.3214 | 19.4806 | 19.4413 | 19.4374 | 19.4637 | 19.4703 | 19.4714 | 19.4715 | 19.4701 | 19.4695 | 19.4706 | 19.4659 | 19.4732 | 19.449 | 19.4352 | 19.4202 | 19.4299 | 19.4209 | 19.4208 | 19.4218 | 19.4077 | 19.4093 | 19.4099 | 19.4121 | 19.4132 | 19.4141 | 19.415 | 19.4155 | 19.4167 | 0.0519%
CNV000:ca_Coking | Coking | 28.6829 | 28.6882 | 28.6894 | 28.6878 | 28.6872 | 28.6888 | 28.6883 | 28.6875 | 28.6867 | 28.6858 | 28.6852 | 28.685 | 28.6848 | 28.6851 | 28.6849 | 28.6851 | 28.6854 | 28.685 | 28.6847 | 28.6846 | 28.6844 | 28.6848 | 28.6849 | 28.6846 | 28.6842 | 28.6842 | 28.6838 | 28.6828 | 28.6822 | 28.682 | -0.0001%
CNV000:ca_ElectricPower | Electric Power 2/ | 19.4591 | 19.3737 | 19.3752 | 19.6074 | 19.334 | 19.2209 | 19.2033 | 19.1089 | 18.9951 | 18.9866 | 18.9781 | 18.9863 | 19.0861 | 18.9818 | 18.9459 | 18.9025 | 18.9937 | 19.0439 | 19.0184 | 19.0879 | 19.0754 | 19.0398 | 19.0582 | 19.108 | 19.1321 | 19.2422 | 19.2553 | 19.2353 | 19.2263 | 19.21 | -0.0444%
CNV000:ca_Imports | Imports | 23.722 | 23.7345 | 24.76 | 24.76 | 24.76 | 24.76 | 24.76 | 24.76 | 24.76 | 24.76 | 24.76 | 24.76 | 24.76 | 24.76 | 24.76 | 24.76 | 24.76 | 24.76 | 24.76 | 24.76 | 24.6837 | 24.1087 | 24.1094 | 24.1104 | 24.1114 | 24.1122 | 24.1131 | 24.1144 | 24.1153 | 24.1158 | 0.0568%
CNV000:ca_Exports | Exports | 25.2842 | 25.6398 | 25.4134 | 25.4987 | 25.2269 | 24.2586 | 24.0885 | 24.1348 | 24.056 | 24.287 | 24.1496 | 24.0811 | 24.2386 | 24.293 | 24.201 | 24.3899 | 24.4764 | 24.4094 | 24.402 | 24.4772 | 24.4955 | 24.4429 | 24.5515 | 24.6221 | 24.6096 | 24.6576 | 24.6704 | 24.5662 | 24.5454 | 24.4923 | -0.1097%
CNV000:ca_CoaltoLiquids | Coal to Liquids | [30 empty] | -- | bar: 2021 to 2050
CNV000:ca_WasteCoal | Waste Coal | 10.34 | 10.34 | 10.34 | 10.34 | 10.34 | 10.34 | 10.34 | 10.34 | 10.34 | 10.34 | 10.34 | 10.34 | 10.34 | 10.34 | 10.34 | 10.34 | 10.34 | 10.34 | 10.34 | 10.34 | 10.34 | 10.34 | 10.34 | 10.34 | 10.34 | 10.34 | 10.34 | 10.34 | 10.34 | 10.34 | 0%
Approximate Heat Rates and Heat Content
(Btu per kilowatthour)
CNV000:da_Electricity | Electricity Heat Content | 3412 | 3412 | 3412 | 3412 | 3412 | 3412 | 3412 | 3412 | 3412 | 3412 | 3412 | 3412 | 3412 | 3412 | 3412 | 3412 | 3412 | 3412 | 3412 | 3412 | 3412 | 3412 | 3412 | 3412 | 3412 | 3412 | 3412 | 3412 | 3412 | 3412 | 0%
CNV000:fossil_hr_us | Fossil Fuel Heat Rate | 8832.3242 | 8776.6992 | 8670.9229 | 8497.5088 | 8410.3418 | 8359.0801 | 8280.6416 | 8241.2822 | 8186.2563 | 8168.3379 | 8143.022 | 8107.3857 | 8087.2656 | 8024.7529 | 7991.8638 | 7949.6011 | 7917.1968 | 7898.1245 | 7885.186 | 7857.2573 | 7834.5137 | 7818.501 | 7802.4238 | 7770.4478 | 7752.6152 | 7742.6406 | 7734.748 | 7730.1191 | 7720.3877 | 7709.3765 | -0.4678%
1/ Includes ethane, natural gasoline, and refinery olefins.
2/ Includes all electricity-only and combined heat and power plants that have a regulatory status.
3/ Includes combined heat and power plants that have a non-regulatory status, and small on-site generating systems.
- - = Not applicable.
Sources: 2021: U.S. Energy Information Administration (EIA), Short-Term Energy Outlook, November 2021 and EIA,
AEO2022 National Energy Modeling System run ref2022.d011222a. Projections: EIA, AEO2022 National Energy Modeling System run ref2022.d011222a.

## AEO 2022 T68 Conversion Factors
| ref2022.d011222a | 2021 | 2022 | 2023 | 2024 | 2025 | 2026 | 2027 | 2028 | 2029 | 2030 | 2031 | 2032 | 2033 | 2034 | 2035 | 2036 | 2037 | 2038 | 2039 | 2040 | 2041 | 2042 | 2043 | 2044 | 2045 | 2046 | 2047 | 2048 | 2049 | 2050
|  | Report | Annual Energy Outlook 2022
|  | Scenario | ref2022 |  |  | Reference
|  | Datekey | d011222a
|  | Release Date |  | March 2022
CNV000 | 68. Conversion Factors | [30 empty] | Average
| (from physical units to million Btu) | [30 empty] | Annual
Change
|  | 2021 | 2022 | 2023 | 2024 | 2025 | 2026 | 2027 | 2028 | 2029 | 2030 | 2031 | 2032 | 2033 | 2034 | 2035 | 2036 | 2037 | 2038 | 2039 | 2040 | 2041 | 2042 | 2043 | 2044 | 2045 | 2046 | 2047 | 2048 | 2049 | 2050 | 2021–2050
Petroleum and Other Liquids
(million Btu per barrel)
CNV000:aa_AsphaltandRoa | Asphalt and Road Oil | 6.636 | 6.636 | 6.636 | 6.636 | 6.636 | 6.636 | 6.636 | 6.636 | 6.636 | 6.636 | 6.636 | 6.636 | 6.636 | 6.636 | 6.636 | 6.636 | 6.636 | 6.636 | 6.636 | 6.636 | 6.636 | 6.636 | 6.636 | 6.636 | 6.636 | 6.636 | 6.636 | 6.636 | 6.636 | 6.636 | 0%
CNV000:aa_AviationGasol | Aviation Gasoline | 5.048 | 5.048 | 5.048 | 5.048 | 5.048 | 5.048 | 5.048 | 5.048 | 5.048 | 5.048 | 5.048 | 5.048 | 5.048 | 5.048 | 5.048 | 5.048 | 5.048 | 5.048 | 5.048 | 5.048 | 5.048 | 5.048 | 5.048 | 5.048 | 5.048 | 5.048 | 5.048 | 5.048 | 5.048 | 5.048 | 0%
CNV000:ea_Biodiesel | Biodiesel | 5.359 | 5.359 | 5.359 | 5.359 | 5.359 | 5.359 | 5.359 | 5.359 | 5.359 | 5.359 | 5.359 | 5.359 | 5.359 | 5.359 | 5.359 | 5.359 | 5.359 | 5.359 | 5.359 | 5.359 | 5.359 | 5.359 | 5.359 | 5.359 | 5.359 | 5.359 | 5.359 | 5.359 | 5.359 | 5.359 | 0%
CNV000:aa_Distillate | Distillate Fuel Oil | 5.825 | 5.825 | 5.825 | 5.825 | 5.825 | 5.825 | 5.825 | 5.825 | 5.825 | 5.825 | 5.825 | 5.825 | 5.825 | 5.825 | 5.825 | 5.825 | 5.825 | 5.825 | 5.825 | 5.825 | 5.825 | 5.825 | 5.825 | 5.825 | 5.825 | 5.825 | 5.825 | 5.825 | 5.825 | 5.825 | 0%
CNV000:aa_Residential | Residential | 5.7683 | 5.7656 | 5.7656 | 5.7663 | 5.768 | 5.7672 | 5.7685 | 5.7686 | 5.7684 | 5.7689 | 5.7687 | 5.7687 | 5.7687 | 5.7686 | 5.7684 | 5.7685 | 5.7684 | 5.7679 | 5.768 | 5.7681 | 5.7676 | 5.7675 | 5.7674 | 5.7678 | 5.7677 | 5.7676 | 5.7675 | 5.7673 | 5.7668 | 5.7665 | -0.0011%
CNV000:aa_Commercial | Commercial | 5.7683 | 5.7656 | 5.7656 | 5.7663 | 5.768 | 5.7672 | 5.7685 | 5.7686 | 5.7684 | 5.7689 | 5.7687 | 5.7687 | 5.7687 | 5.7686 | 5.7684 | 5.7685 | 5.7684 | 5.7679 | 5.768 | 5.7681 | 5.7676 | 5.7675 | 5.7674 | 5.7678 | 5.7677 | 5.7676 | 5.7675 | 5.7673 | 5.7668 | 5.7665 | -0.0011%
CNV000:aa_Transportatio | Transportation | 5.7683 | 5.7656 | 5.7656 | 5.7663 | 5.768 | 5.7672 | 5.7685 | 5.7686 | 5.7684 | 5.7689 | 5.7687 | 5.7687 | 5.7687 | 5.7686 | 5.7684 | 5.7685 | 5.7684 | 5.7679 | 5.768 | 5.7681 | 5.7676 | 5.7675 | 5.7674 | 5.7678 | 5.7677 | 5.7676 | 5.7675 | 5.7673 | 5.7668 | 5.7665 | -0.0011%
CNV000:aa_Industrial | Industrial 3/ | 5.7683 | 5.7656 | 5.7656 | 5.7663 | 5.768 | 5.7672 | 5.7685 | 5.7686 | 5.7684 | 5.7689 | 5.7687 | 5.7687 | 5.7687 | 5.7686 | 5.7684 | 5.7685 | 5.7684 | 5.7679 | 5.768 | 5.7681 | 5.7676 | 5.7675 | 5.7674 | 5.7678 | 5.7677 | 5.7676 | 5.7675 | 5.7673 | 5.7668 | 5.7665 | -0.0011%
CNV000:aa_ElectricPower | Electric Power 2/ | 5.7683 | 5.7656 | 5.7656 | 5.7663 | 5.768 | 5.7672 | 5.7685 | 5.7686 | 5.7684 | 5.7689 | 5.7687 | 5.7687 | 5.7687 | 5.7686 | 5.7684 | 5.7685 | 5.7684 | 5.7679 | 5.768 | 5.7681 | 5.7676 | 5.7675 | 5.7674 | 5.7678 | 5.7677 | 5.7676 | 5.7675 | 5.7673 | 5.7668 | 5.7665 | -0.0011%
CNV000:aa_TotalDistilla | Total Distillate | 5.7683 | 5.7656 | 5.7656 | 5.7663 | 5.768 | 5.7672 | 5.7685 | 5.7686 | 5.7684 | 5.7689 | 5.7687 | 5.7687 | 5.7687 | 5.7686 | 5.7684 | 5.7685 | 5.7684 | 5.7679 | 5.768 | 5.7681 | 5.7676 | 5.7675 | 5.7674 | 5.7678 | 5.7677 | 5.7676 | 5.7675 | 5.7673 | 5.7668 | 5.7665 | -0.0011%
CNV000:aa_DistLowSulf | Distillate Fuel Oil - Low Sulfur Diesel | 5.817 | 5.817 | 5.817 | 5.817 | 5.817 | 5.817 | 5.817 | 5.817 | 5.817 | 5.817 | 5.817 | 5.817 | 5.817 | 5.817 | 5.817 | 5.817 | 5.817 | 5.817 | 5.817 | 5.817 | 5.817 | 5.817 | 5.817 | 5.817 | 5.817 | 5.817 | 5.817 | 5.817 | 5.817 | 5.817 | 0%
CNV000:aa_DistUltraLow | Distillate Fuel Oil - Ultra Low Sulfur Diesel | 5.77 | 5.77 | 5.77 | 5.77 | 5.77 | 5.77 | 5.77 | 5.77 | 5.77 | 5.77 | 5.77 | 5.77 | 5.77 | 5.77 | 5.77 | 5.77 | 5.77 | 5.77 | 5.77 | 5.77 | 5.77 | 5.77 | 5.77 | 5.77 | 5.77 | 5.77 | 5.77 | 5.77 | 5.77 | 5.77 | 0%
CNV000:aa_Ethanol | Ethanol including denaturant | 3.563 | 3.563 | 3.563 | 3.563 | 3.563 | 3.563 | 3.563 | 3.563 | 3.563 | 3.563 | 3.563 | 3.563 | 3.563 | 3.563 | 3.563 | 3.563 | 3.563 | 3.563 | 3.563 | 3.563 | 3.563 | 3.563 | 3.563 | 3.563 | 3.563 | 3.563 | 3.563 | 3.563 | 3.563 | 3.563 | 0%
CNV000:aa_E85 | E85 | 3.9944 | 3.9944 | 3.9944 | 3.9944 | 3.9944 | 3.9944 | 3.9944 | 3.9944 | 3.9944 | 3.9944 | 3.9944 | 3.9944 | 3.9944 | 3.9944 | 3.9944 | 3.9944 | 3.9944 | 3.9944 | 3.9944 | 3.9944 | 3.9944 | 3.9944 | 3.9944 | 3.9944 | 3.9944 | 3.9944 | 3.9944 | 3.9944 | 3.9944 | 3.9944 | 0%
CNV000:aa_JetFuel-Keros | Jet Fuel - Kerosene | 5.67 | 5.67 | 5.67 | 5.67 | 5.67 | 5.67 | 5.67 | 5.67 | 5.67 | 5.67 | 5.67 | 5.67 | 5.67 | 5.67 | 5.67 | 5.67 | 5.67 | 5.67 | 5.67 | 5.67 | 5.67 | 5.67 | 5.67 | 5.67 | 5.67 | 5.67 | 5.67 | 5.67 | 5.67 | 5.67 | 0%
CNV000:aa_Lubricants | Lubricants | 6.065 | 6.065 | 6.065 | 6.065 | 6.065 | 6.065 | 6.065 | 6.065 | 6.065 | 6.065 | 6.065 | 6.065 | 6.065 | 6.065 | 6.065 | 6.065 | 6.065 | 6.065 | 6.065 | 6.065 | 6.065 | 6.065 | 6.065 | 6.065 | 6.065 | 6.065 | 6.065 | 6.065 | 6.065 | 6.065 | 0%
CNV000:aa_MotorGasoline | Motor Gasoline Average | 5.0529 | 5.0528 | 5.0526 | 5.0524 | 5.0513 | 5.0502 | 5.0491 | 5.048 | 5.0469 | 5.0458 | 5.0447 | 5.0436 | 5.0425 | 5.0414 | 5.0403 | 5.0395 | 5.0386 | 5.0378 | 5.0369 | 5.0361 | 5.0353 | 5.0346 | 5.0339 | 5.0331 | 5.0324 | 5.0317 | 5.031 | 5.0302 | 5.0295 | 5.0288 | -0.0165%
CNV000:aa_TradMotorGas | Conventional Motor Gasoline | 5.0525 | 5.0524 | 5.0522 | 5.052 | 5.0508 | 5.0495 | 5.0483 | 5.0471 | 5.0459 | 5.0447 | 5.0434 | 5.0422 | 5.041 | 5.0398 | 5.0386 | 5.0376 | 5.0367 | 5.0357 | 5.0347 | 5.0338 | 5.033 | 5.0322 | 5.0314 | 5.0306 | 5.0298 | 5.029 | 5.0282 | 5.0274 | 5.0266 | 5.0258 | -0.0183%
CNV000:aa_ReforMotorGas | Reformulated Motor Gasoline | 5.0523 | 5.0521 | 5.0519 | 5.0517 | 5.0504 | 5.0492 | 5.0479 | 5.0467 | 5.0454 | 5.0441 | 5.0429 | 5.0416 | 5.0404 | 5.0391 | 5.0379 | 5.0369 | 5.036 | 5.0351 | 5.0342 | 5.0333 | 5.0324 | 5.0316 | 5.0308 | 5.03 | 5.0291 | 5.0283 | 5.0275 | 5.0267 | 5.0258 | 5.025 | -0.0187%
CNV000:convert_cbob | Conventional before Blending | 5.2223 | 5.2223 | 5.2223 | 5.2223 | 5.2223 | 5.2223 | 5.2223 | 5.2223 | 5.2223 | 5.2223 | 5.2223 | 5.2223 | 5.2223 | 5.2223 | 5.2223 | 5.2223 | 5.2223 | 5.2223 | 5.2223 | 5.2223 | 5.2223 | 5.2223 | 5.2223 | 5.2223 | 5.2223 | 5.2223 | 5.2223 | 5.2223 | 5.2223 | 5.2223 | 0%
CNV000:convert_rbob | Reformulated before Blending | 5.2223 | 5.2223 | 5.2223 | 5.2223 | 5.2223 | 5.2223 | 5.2223 | 5.2223 | 5.2223 | 5.2223 | 5.2223 | 5.2223 | 5.2223 | 5.2223 | 5.2223 | 5.2223 | 5.2223 | 5.2223 | 5.2223 | 5.2223 | 5.2223 | 5.2223 | 5.2223 | 5.2223 | 5.2223 | 5.2223 | 5.2223 | 5.2223 | 5.2223 | 5.2223 | 0%
CNV000:aa_PentanesPlus | Natural Gasoline | 4.638 | 4.638 | 4.638 | 4.638 | 4.638 | 4.638 | 4.638 | 4.638 | 4.638 | 4.638 | 4.638 | 4.638 | 4.638 | 4.638 | 4.638 | 4.638 | 4.638 | 4.638 | 4.638 | 4.638 | 4.638 | 4.638 | 4.638 | 4.638 | 4.638 | 4.638 | 4.638 | 4.638 | 4.638 | 4.638 | 0%
CNV000:aa_OtherPetroleu | Other Petroleum | 5.8 | 5.8 | 5.8 | 5.8 | 5.8 | 5.8 | 5.8 | 5.8 | 5.8 | 5.8 | 5.8 | 5.8 | 5.8 | 5.8 | 5.8 | 5.8 | 5.8 | 5.8 | 5.8 | 5.8 | 5.8 | 5.8 | 5.8 | 5.8 | 5.8 | 5.8 | 5.8 | 5.8 | 5.8 | 5.8 | 0%
CNV000:aa_PetrochemFeed | Petrochemical Feedstocks | 5.4483 | 5.4483 | 5.4483 | 5.4483 | 5.4483 | 5.4483 | 5.4483 | 5.4483 | 5.4483 | 5.4483 | 5.4483 | 5.4483 | 5.4483 | 5.4483 | 5.4483 | 5.4483 | 5.4483 | 5.4483 | 5.4483 | 5.4483 | 5.4483 | 5.4483 | 5.4483 | 5.4483 | 5.4483 | 5.4483 | 5.4483 | 5.4483 | 5.4483 | 5.4483 | 0%
CNV000:aa_PetroleumCoke | Petroleum Coke | 6.287 | 6.287 | 6.287 | 6.287 | 6.287 | 6.287 | 6.287 | 6.287 | 6.287 | 6.287 | 6.287 | 6.287 | 6.287 | 6.287 | 6.287 | 6.287 | 6.287 | 6.287 | 6.287 | 6.287 | 6.287 | 6.287 | 6.287 | 6.287 | 6.287 | 6.287 | 6.287 | 6.287 | 6.287 | 6.287 | 0%
CNV000:aa_ResidualFuel | Residual Fuel | 6.287 | 6.287 | 6.287 | 6.287 | 6.287 | 6.287 | 6.287 | 6.287 | 6.287 | 6.287 | 6.287 | 6.287 | 6.287 | 6.287 | 6.287 | 6.287 | 6.287 | 6.287 | 6.287 | 6.287 | 6.287 | 6.287 | 6.287 | 6.287 | 6.287 | 6.287 | 6.287 | 6.287 | 6.287 | 6.287 | 0%
CNV000:aa_StillGas | Still Gas | 6.287 | 6.287 | 6.287 | 6.287 | 6.287 | 6.287 | 6.287 | 6.287 | 6.287 | 6.287 | 6.287 | 6.287 | 6.287 | 6.287 | 6.287 | 6.287 | 6.287 | 6.287 | 6.287 | 6.287 | 6.287 | 6.287 | 6.287 | 6.287 | 6.287 | 6.287 | 6.287 | 6.287 | 6.287 | 6.287 | 0%
CNV000:aa_UnfinishOilIm | Unfinished Oils | 6.1898 | 6.1886 | 6.1926 | 6.1928 | 6.1635 | 6.1553 | 6.1564 | 6.1575 | 6.1635 | 6.164 | 6.1651 | 6.1662 | 6.1673 | 6.1684 | 6.1695 | 6.1706 | 6.1717 | 6.1719 | 6.1708 | 6.175 | 6.1761 | 6.1773 | 6.1784 | 6.1796 | 6.1808 | 6.1819 | 6.1834 | 6.1849 | 6.1855 | 6.1873 | -0.0014%
CNV000:aa_TotalPetroleu | Total Petroleum Consumption | 5.1063 | 5.0616 | 5.037 | 5.0293 | 5.0167 | 5.0035 | 4.9952 | 4.9906 | 4.9882 | 4.9849 | 4.9768 | 4.9713 | 4.9691 | 4.9656 | 4.9637 | 4.9621 | 4.9599 | 4.9578 | 4.9547 | 4.9516 | 4.9481 | 4.9458 | 4.9429 | 4.939 | 4.9359 | 4.934 | 4.9332 | 4.9357 | 4.9341 | 4.9313 | -0.1202%
CNV000:aa_Imports | Petroleum Product Imports | 5.8349 | 5.8876 | 5.7963 | 5.7961 | 5.7813 | 5.7736 | 5.7954 | 5.8003 | 5.8116 | 5.812 | 5.816 | 5.8233 | 5.828 | 5.8311 | 5.8365 | 5.8343 | 5.8349 | 5.8348 | 5.8325 | 5.8375 | 5.8361 | 5.8363 | 5.8355 | 5.8344 | 5.8336 | 5.8332 | 5.8304 | 5.8267 | 5.8241 | 5.8216 | -0.0079%
CNV000:aa_Exports | Petroleum Product Exports | 5.1179 | 5.0581 | 5.0811 | 5.1071 | 5.1106 | 5.1678 | 5.2078 | 5.2151 | 5.1992 | 5.1864 | 5.2176 | 5.2203 | 5.2221 | 5.213 | 5.2175 | 5.212 | 5.2172 | 5.22 | 5.2087 | 5.202 | 5.1974 | 5.1919 | 5.1937 | 5.1948 | 5.189 | 5.189 | 5.187 | 5.1961 | 5.1964 | 5.1993 | 0.0544%
Crude Oil
CNV000:aa_CrudeOilProdu | Production | 5.7036 | 5.6957 | 5.6899 | 5.6829 | 5.6789 | 5.6782 | 5.6779 | 5.6827 | 5.6834 | 5.685 | 5.6875 | 5.6864 | 5.6878 | 5.6866 | 5.6855 | 5.6842 | 5.6806 | 5.6792 | 5.6766 | 5.677 | 5.6758 | 5.6762 | 5.6753 | 5.6755 | 5.6751 | 5.6756 | 5.6735 | 5.6759 | 5.6777 | 5.679 | -0.0149%
CNV000:aa_CrudeOilImpor | Imports | 6.0593 | 6.0194 | 6.0556 | 6.0633 | 6.065 | 6.0838 | 6.0692 | 6.0795 | 6.076 | 6.0727 | 6.0826 | 6.0892 | 6.0888 | 6.0945 | 6.0947 | 6.0953 | 6.1066 | 6.1031 | 6.1053 | 6.1029 | 6.1011 | 6.0999 | 6.0855 | 6.0908 | 6.0897 | 6.0782 | 6.0805 | 6.0849 | 6.0899 | 6.0877 | 0.0161%
CNV000:aa_CrudeOilExpor | Exports | 5.5963 | 5.5951 | 5.5954 | 5.5954 | 5.5952 | 5.5953 | 5.5951 | 5.595 | 5.5949 | 5.5948 | 5.5948 | 5.5947 | 5.5946 | 5.5945 | 5.5944 | 5.5943 | 5.5942 | 5.5941 | 5.594 | 5.5939 | 5.5938 | 5.5937 | 5.5937 | 5.5935 | 5.5934 | 5.5934 | 5.5933 | 5.5932 | 5.5943 | 5.5964 | 0%
CNV000:aa_NaturalGasPla | Natural Gas Plant Liquids | 3.5864 | 3.5546 | 3.5421 | 3.5439 | 3.5436 | 3.546 | 3.5472 | 3.5483 | 3.5472 | 3.5466 | 3.5463 | 3.5466 | 3.5469 | 3.5443 | 3.543 | 3.5412 | 3.5395 | 3.539 | 3.5369 | 3.536 | 3.535 | 3.5344 | 3.5335 | 3.5321 | 3.531 | 3.5312 | 3.5305 | 3.5321 | 3.5326 | 3.5327 | -0.052%
Natural Gas (thousand Btu per cubic foot)
CNV000:ba_Consumption | Consumption | 1.037 | 1.037 | 1.037 | 1.037 | 1.037 | 1.037 | 1.037 | 1.037 | 1.037 | 1.037 | 1.037 | 1.037 | 1.037 | 1.037 | 1.037 | 1.037 | 1.037 | 1.037 | 1.037 | 1.037 | 1.037 | 1.037 | 1.037 | 1.037 | 1.037 | 1.037 | 1.037 | 1.037 | 1.037 | 1.037 | 0%
CNV000:ba_Utility | Electric Power Sector 2/ | 1.034 | 1.034 | 1.034 | 1.034 | 1.034 | 1.034 | 1.034 | 1.034 | 1.034 | 1.034 | 1.034 | 1.034 | 1.034 | 1.034 | 1.034 | 1.034 | 1.034 | 1.034 | 1.034 | 1.034 | 1.034 | 1.034 | 1.034 | 1.034 | 1.034 | 1.034 | 1.034 | 1.034 | 1.034 | 1.034 | 0%
CNV000:ba_Nonutility | End-use Sector | 1.039 | 1.039 | 1.039 | 1.039 | 1.039 | 1.039 | 1.039 | 1.039 | 1.039 | 1.039 | 1.039 | 1.039 | 1.039 | 1.039 | 1.039 | 1.039 | 1.039 | 1.039 | 1.039 | 1.039 | 1.039 | 1.039 | 1.039 | 1.039 | 1.039 | 1.039 | 1.039 | 1.039 | 1.039 | 1.039 | 0%
CNV000:ba_Production | Production | 1.037 | 1.037 | 1.037 | 1.037 | 1.037 | 1.037 | 1.037 | 1.037 | 1.037 | 1.037 | 1.037 | 1.037 | 1.037 | 1.037 | 1.037 | 1.037 | 1.037 | 1.037 | 1.037 | 1.037 | 1.037 | 1.037 | 1.037 | 1.037 | 1.037 | 1.037 | 1.037 | 1.037 | 1.037 | 1.037 | 0%
CNV000:ba_Imports | Imports | 1.025 | 1.025 | 1.025 | 1.025 | 1.025 | 1.025 | 1.025 | 1.025 | 1.025 | 1.025 | 1.025 | 1.025 | 1.025 | 1.025 | 1.025 | 1.025 | 1.025 | 1.025 | 1.025 | 1.025 | 1.025 | 1.025 | 1.025 | 1.025 | 1.025 | 1.025 | 1.025 | 1.025 | 1.025 | 1.025 | 0%
CNV000:ba_Exports | Exports | 1.009 | 1.009 | 1.009 | 1.009 | 1.009 | 1.009 | 1.009 | 1.009 | 1.009 | 1.009 | 1.009 | 1.009 | 1.009 | 1.009 | 1.009 | 1.009 | 1.009 | 1.009 | 1.009 | 1.009 | 1.009 | 1.009 | 1.009 | 1.009 | 1.009 | 1.009 | 1.009 | 1.009 | 1.009 | 1.009 | 0%
CNV000:ba_CompressedNat | Compressed/Liquefied Natural Gas | 0.96 | 0.96 | 0.96 | 0.96 | 0.96 | 0.96 | 0.96 | 0.96 | 0.96 | 0.96 | 0.96 | 0.96 | 0.96 | 0.96 | 0.96 | 0.96 | 0.96 | 0.96 | 0.96 | 0.96 | 0.96 | 0.96 | 0.96 | 0.96 | 0.96 | 0.96 | 0.96 | 0.96 | 0.96 | 0.96 | 0%
Coal (million Btu per short ton)
CNV000:ca_Production | Production | 20.5879 | 20.652 | 20.8819 | 21.2222 | 20.9697 | 20.7776 | 20.7252 | 20.6665 | 20.5881 | 20.6354 | 20.6222 | 20.6529 | 20.7248 | 20.7248 | 20.7183 | 20.7647 | 20.8658 | 20.8815 | 20.8662 | 20.9098 | 20.9097 | 20.8883 | 20.9046 | 20.963 | 20.9937 | 21.0813 | 21.0952 | 21.0634 | 21.0551 | 21.0349 | 0.0741%
CNV000:ca_EastoftheMiss | East of the Mississippi | 24.9905 | 25.1711 | 25.2342 | 25.2087 | 25.2142 | 25.3229 | 25.3777 | 25.3387 | 25.3296 | 25.3632 | 25.3464 | 25.3591 | 25.5491 | 25.5694 | 25.5662 | 25.5629 | 25.5228 | 25.5006 | 25.4533 | 25.4454 | 25.4345 | 25.4195 | 25.408 | 25.3923 | 25.3416 | 25.3258 | 25.3163 | 25.3055 | 25.305 | 25.3261 | 0.046%
CNV000:ca_WestoftheMiss | West of the Mississippi | 17.3307 | 17.334 | 17.2692 | 17.1361 | 17.0425 | 17.0556 | 17.0311 | 16.9642 | 16.9531 | 16.9674 | 16.9917 | 16.9815 | 16.9702 | 16.9727 | 16.9366 | 16.9305 | 17.0096 | 16.9959 | 17.0023 | 16.9905 | 16.9884 | 16.9855 | 16.9459 | 16.9742 | 16.9906 | 17.09 | 17.0887 | 17.0864 | 17.0811 | 17.1056 | -0.0451%
CNV000:ca_Consumption | Consumption | 19.8437 | 19.8456 | 19.8842 | 20.146 | 19.9127 | 19.8386 | 19.821 | 19.7345 | 19.6432 | 19.6323 | 19.6241 | 19.6415 | 19.7192 | 19.668 | 19.6547 | 19.6433 | 19.7347 | 19.7836 | 19.7604 | 19.8277 | 19.8235 | 19.8031 | 19.8287 | 19.8755 | 19.8991 | 19.9909 | 19.9984 | 19.9733 | 19.962 | 19.9482 | 0.0181%
CNV000:ca_Residentialan | Commercial and Institutional | 18.7771 | 18.7762 | 19.3533 | 19.3244 | 19.223 | 19.182 | 19.075 | 19.0835 | 18.9551 | 18.9597 | 18.9592 | 18.9672 | 18.9752 | 19.0005 | 19.0588 | 19.0718 | 19.0837 | 19.0801 | 19.0687 | 19.0724 | 19.2704 | 19.4238 | 19.447 | 19.4357 | 19.4351 | 19.4314 | 19.4332 | 19.4404 | 19.4443 | 19.4496 | 0.1214%
CNV000:ca_Industrial | Industrial 3/ | 19.1269 | 19.3214 | 19.4806 | 19.4413 | 19.4374 | 19.4637 | 19.4703 | 19.4714 | 19.4715 | 19.4701 | 19.4695 | 19.4706 | 19.4659 | 19.4732 | 19.449 | 19.4352 | 19.4202 | 19.4299 | 19.4209 | 19.4208 | 19.4218 | 19.4077 | 19.4093 | 19.4099 | 19.4121 | 19.4132 | 19.4141 | 19.415 | 19.4155 | 19.4167 | 0.0519%
CNV000:ca_Coking | Coking | 28.6829 | 28.6882 | 28.6894 | 28.6878 | 28.6872 | 28.6888 | 28.6883 | 28.6875 | 28.6867 | 28.6858 | 28.6852 | 28.685 | 28.6848 | 28.6851 | 28.6849 | 28.6851 | 28.6854 | 28.685 | 28.6847 | 28.6846 | 28.6844 | 28.6848 | 28.6849 | 28.6846 | 28.6842 | 28.6842 | 28.6838 | 28.6828 | 28.6822 | 28.682 | -0.0001%
CNV000:ca_ElectricPower | Electric Power 2/ | 19.4591 | 19.3737 | 19.3752 | 19.6074 | 19.334 | 19.2209 | 19.2033 | 19.1089 | 18.9951 | 18.9866 | 18.9781 | 18.9863 | 19.0861 | 18.9818 | 18.9459 | 18.9025 | 18.9937 | 19.0439 | 19.0184 | 19.0879 | 19.0754 | 19.0398 | 19.0582 | 19.108 | 19.1321 | 19.2422 | 19.2553 | 19.2353 | 19.2263 | 19.21 | -0.0444%
CNV000:ca_Imports | Imports | 23.722 | 23.7345 | 24.76 | 24.76 | 24.76 | 24.76 | 24.76 | 24.76 | 24.76 | 24.76 | 24.76 | 24.76 | 24.76 | 24.76 | 24.76 | 24.76 | 24.76 | 24.76 | 24.76 | 24.76 | 24.6837 | 24.1087 | 24.1094 | 24.1104 | 24.1114 | 24.1122 | 24.1131 | 24.1144 | 24.1153 | 24.1158 | 0.0568%
CNV000:ca_Exports | Exports | 25.2842 | 25.6398 | 25.4134 | 25.4987 | 25.2269 | 24.2586 | 24.0885 | 24.1348 | 24.056 | 24.287 | 24.1496 | 24.0811 | 24.2386 | 24.293 | 24.201 | 24.3899 | 24.4764 | 24.4094 | 24.402 | 24.4772 | 24.4955 | 24.4429 | 24.5515 | 24.6221 | 24.6096 | 24.6576 | 24.6704 | 24.5662 | 24.5454 | 24.4923 | -0.1097%
CNV000:ca_CoaltoLiquids | Coal to Liquids | [30 empty] | -- | bar: 2021 to 2050
CNV000:ca_WasteCoal | Waste Coal | 10.34 | 10.34 | 10.34 | 10.34 | 10.34 | 10.34 | 10.34 | 10.34 | 10.34 | 10.34 | 10.34 | 10.34 | 10.34 | 10.34 | 10.34 | 10.34 | 10.34 | 10.34 | 10.34 | 10.34 | 10.34 | 10.34 | 10.34 | 10.34 | 10.34 | 10.34 | 10.34 | 10.34 | 10.34 | 10.34 | 0%
Approximate Heat Rates and Heat Content
(Btu per kilowatthour)
CNV000:da_Electricity | Electricity Heat Content | 3412 | 3412 | 3412 | 3412 | 3412 | 3412 | 3412 | 3412 | 3412 | 3412 | 3412 | 3412 | 3412 | 3412 | 3412 | 3412 | 3412 | 3412 | 3412 | 3412 | 3412 | 3412 | 3412 | 3412 | 3412 | 3412 | 3412 | 3412 | 3412 | 3412 | 0%
CNV000:fossil_hr_us | Fossil Fuel Heat Rate | 8832.3242 | 8776.6992 | 8670.9229 | 8497.5088 | 8410.3418 | 8359.0801 | 8280.6416 | 8241.2822 | 8186.2563 | 8168.3379 | 8143.022 | 8107.3857 | 8087.2656 | 8024.7529 | 7991.8638 | 7949.6011 | 7917.1968 | 7898.1245 | 7885.186 | 7857.2573 | 7834.5137 | 7818.501 | 7802.4238 | 7770.4478 | 7752.6152 | 7742.6406 | 7734.748 | 7730.1191 | 7720.3877 | 7709.3765 | -0.4678%
1/ Includes ethane, natural gasoline, and refinery olefins.
2/ Includes all electricity-only and combined heat and power plants that have a regulatory status.
3/ Includes combined heat and power plants that have a non-regulatory status, and small on-site generating systems.
- - = Not applicable.
Sources: 2021: U.S. Energy Information Administration (EIA), Short-Term Energy Outlook, November 2021 and EIA,
AEO2022 National Energy Modeling System run ref2022.d011222a. Projections: EIA, AEO2022 National Energy Modeling System run ref2022.d011222a.

## AEO T6 Industry Totals
AEO 2021 omits most petrochemical feedstocks from Table 27.
We use the total from Table 6 to correct this error.
This hopefully will not be needed for AEO versions later than 2021.
IKI000 | 6. Industrial Sector Key Indicators and Consumption | [31 empty] | Compound
Growth
[33 empty] | 2020-2050 | 2019-
| Shipments, Prices, and Consumption | 2020 | 2021 | 2022 | 2023 | 2024 | 2025 | 2026 | 2027 | 2028 | 2029 | 2030 | 2031 | 2032 | 2033 | 2034 | 2035 | 2036 | 2037 | 2038 | 2039 | 2040 | 2041 | 2042 | 2043 | 2044 | 2045 | 2046 | 2047 | 2048 | 2049 | 2050 | (percent) | 2050
Value of Shipments
(billion 2012 dollars)
IKI000:ba_Manufacturing | Manufacturing | 5632.4243 | 6591.9185 | 6786.4844 | 6877.2524 | 6863.9419 | 6874.3599 | 6882.6533 | 6887.7812 | 6920.2041 | 6936.3726 | 6963.9136 | 6998.6895 | 7057.6465 | 7111.0952 | 7150.3975 | 7203.4678 | 7262.1138 | 7324.8408 | 7387.2627 | 7458.0874 | 7527.3916 | 7599.5703 | 7685.9199 | 7780.7837 | 7854.1743 | 7936.0195 | 8047.3931 | 8146.5283 | 8216.5234 | 8298.0449 | 8413.1992 | 0.016567 | 1.412%
IKI000:ba_Nonmanufactur | Agriculture, Mining, and Construction | 2535.2312 | 2683.1077 | 2579.7109 | 2563.1084 | 2583.7637 | 2601.2354 | 2606.3516 | 2603.6013 | 2623.7217 | 2640.3965 | 2652.3066 | 2664.8989 | 2710.4749 | 2752.6729 | 2756.7197 | 2760.2935 | 2768.1287 | 2789.6416 | 2821.25 | 2858.3772 | 2890.5762 | 2913.9744 | 2936.9666 | 2959.5884 | 2979.2056 | 2999.7393 | 3026.75 | 3049.7856 | 3069.7305 | 3097.345 | 3133.8066 | 0.015735 | 1.275%
IKI000:ba_Total | Total | 8167.6553 | 9275.0264 | 9366.1953 | 9440.3613 | 9447.7051 | 9475.5957 | 9489.0049 | 9491.3828 | 9543.9258 | 9576.7695 | 9616.2207 | 9663.5879 | 9768.1211 | 9863.7676 | 9907.1172 | 9963.7617 | 10030.2422 | 10114.4824 | 10208.5127 | 10316.4648 | 10417.9678 | 10513.5449 | 10622.8867 | 10740.3721 | 10833.3799 | 10935.7588 | 11074.1426 | 11196.3145 | 11286.2539 | 11395.3896 | 11547.0059 | 0.016311 | 1.372%
Energy Prices
(2020 dollars per million Btu)
IKI000:ca_LiquefiedPetr | Propane | 7.6224 | 13.6638 | 14.3576 | 12.5408 | 12.5046 | 12.4092 | 12.5121 | 12.8222 | 13.3168 | 13.7841 | 14.1261 | 14.4693 | 14.7624 | 15.0937 | 15.2251 | 15.2356 | 15.2578 | 15.4478 | 15.651 | 15.7488 | 16.0432 | 16.2897 | 16.4914 | 16.8305 | 17.0699 | 17.0264 | 16.8668 | 16.7277 | 16.68 | 16.7031 | 16.6385 | 0.016316 | 1.712%
IKI000:ca_MotorGasoline | Motor Gasoline | 18.4242 | 25.5839 | 24.5844 | 22.5122 | 22.6053 | 22.3216 | 22.0481 | 21.8578 | 22.045 | 22.1836 | 22.5144 | 22.5715 | 23.1358 | 23.3043 | 23.4026 | 23.4714 | 23.4812 | 23.5868 | 23.7466 | 23.6987 | 24.0413 | 24.2395 | 24.4126 | 24.7091 | 24.91 | 24.9962 | 25.2498 | 25.3068 | 25.3856 | 25.4788 | 25.2732 | 0.007715 | 0.8719%
IKI000:ca_DistillateOil | Distillate Fuel Oil | 17.7508 | 21.7524 | 22.0721 | 20.4104 | 20.6466 | 20.1629 | 19.6151 | 19.1833 | 19.2867 | 19.3979 | 19.3672 | 19.5378 | 19.665 | 19.7407 | 19.7083 | 19.7137 | 19.7327 | 19.8837 | 19.9851 | 19.9922 | 20.2378 | 20.4088 | 20.4881 | 20.7594 | 21.0236 | 21.0287 | 21.221 | 21.2064 | 21.124 | 21.2065 | 21.0816 | 0.004926 | 0.3461%
IKI000:ca_ResidualOil | Residual Fuel Oil | 5.4227 | 7.0922 | 8.294 | 8.4533 | 9.942 | 10.7524 | 11.5514 | 12.5456 | 12.7111 | 12.8296 | 12.9889 | 13.1182 | 13.3293 | 13.4461 | 13.5103 | 13.5728 | 13.6187 | 13.5636 | 13.6826 | 13.634 | 14.2072 | 14.3407 | 14.3767 | 14.6178 | 14.8667 | 14.9077 | 15.0823 | 15.1002 | 15.0803 | 15.1569 | 15.0865 | 0.033402 | 3.2%
IKI000:ca_Asphalt | Asphalt and Road Oil | 4.7084 | 5.6272 | 6.9571 | 6.9085 | 7.6042 | 7.8285 | 8.054 | 8.3576 | 8.4729 | 8.549 | 8.6244 | 8.7211 | 8.8377 | 8.9148 | 8.9452 | 8.9795 | 9 | 8.8647 | 8.9773 | 8.9097 | 9.3969 | 9.5187 | 9.5784 | 9.7609 | 9.9479 | 10.0077 | 10.1308 | 10.1454 | 10.1173 | 10.1823 | 10.1441 | 0.025416 | 3.539%
IKI000:ca_NaturalGasHP | Natural Gas Heat and Power | 3.0332 | 5.1165 | 4.8904 | 4.5923 | 4.2271 | 4.0541 | 3.9982 | 4.0291 | 4.1872 | 4.3359 | 4.4243 | 4.4806 | 4.4704 | 4.5684 | 4.5745 | 4.5041 | 4.4494 | 4.448 | 4.471 | 4.4921 | 4.5149 | 4.5699 | 4.5779 | 4.517 | 4.4827 | 4.4123 | 4.3848 | 4.3677 | 4.3632 | 4.3728 | 4.3817 | 0.004412 | 0.7945%
IKI000:ca_NaturalGasFd | Natural Gas Feedstocks | 3.0775 | 5.032 | 4.8019 | 4.4451 | 4.095 | 3.9184 | 3.8648 | 3.895 | 4.0517 | 4.1979 | 4.2819 | 4.3401 | 4.3487 | 4.4437 | 4.4475 | 4.3757 | 4.3276 | 4.3264 | 4.3473 | 4.3673 | 4.3893 | 4.4428 | 4.449 | 4.384 | 4.348 | 4.272 | 4.2397 | 4.2196 | 4.2121 | 4.2225 | 4.2286 | 0.003932 | 0.7469%
IKI000:ca_Metallurgical | Metallurgical Coal | 4.0174 | 3.9279 | 3.5188 | 3.3477 | 3.1883 | 3.0982 | 3.0375 | 3.0094 | 3.005 | 3.0162 | 3.0408 | 3.0632 | 3.0941 | 3.1127 | 3.1292 | 3.1513 | 3.1733 | 3.1995 | 3.2217 | 3.2434 | 3.268 | 3.2877 | 3.3065 | 3.33 | 3.3565 | 3.3832 | 3.4101 | 3.4367 | 3.4589 | 3.4835 | 3.5086 | -0.002027 | -0.0372%
IKI000:ca_SteamCoal | Other Industrial Coal | 2.8155 | 2.7295 | 2.6813 | 2.6905 | 2.6941 | 2.6956 | 2.6894 | 2.6776 | 2.6756 | 2.6754 | 2.6769 | 2.6772 | 2.6817 | 2.6872 | 2.6869 | 2.676 | 2.6713 | 2.6661 | 2.664 | 2.6704 | 2.6727 | 2.6784 | 2.6772 | 2.6753 | 2.6798 | 2.6825 | 2.685 | 2.6848 | 2.6834 | 2.6843 | 2.6843 | 0.000995 | 0.3183%
IKI000:ca_CoaltoLiquids | Coal to Liquids | [31 empty] | -- | - - | bar: 2020 to 2050
IKI000:ca_Electricity | Electricity | 20.704 | 21.9543 | 21.5854 | 20.5923 | 19.9913 | 19.7673 | 19.6107 | 19.5603 | 19.5721 | 19.6074 | 19.5908 | 19.6074 | 19.6277 | 19.6314 | 19.6294 | 19.4292 | 19.2906 | 19.1318 | 19.0401 | 18.9364 | 18.923 | 18.8633 | 18.8076 | 18.6417 | 18.5418 | 18.4759 | 18.3026 | 18.2354 | 18.1424 | 18.0625 | 17.9569 | -0.006983 | -0.311%
(nominal dollars per million Btu)
IKI000:nom_LiquefiedPet | Propane | 7.6224 | 13.6638 | 14.8199 | 13.2719 | 13.6284 | 13.9531 | 14.5483 | 15.4359 | 16.6008 | 17.7823 | 18.8366 | 19.9373 | 21.0001 | 22.172 | 23.1125 | 23.918 | 24.7769 | 25.9553 | 27.2078 | 28.3104 | 29.8338 | 31.3329 | 32.8123 | 34.6277 | 36.3032 | 37.4235 | 38.3147 | 39.2709 | 40.4586 | 41.838 | 43.0128 | 0.041029 | 4.08%
IKI000:nom_MotorGasolin | Motor Gasoline | 18.4242 | 25.5839 | 25.376 | 23.8248 | 24.6369 | 25.0987 | 25.6362 | 26.3133 | 27.4814 | 28.618 | 30.0222 | 31.1014 | 32.9115 | 34.233 | 35.5264 | 36.8471 | 38.1307 | 39.6303 | 41.281 | 42.6014 | 44.7071 | 46.6242 | 48.5729 | 50.8374 | 52.9771 | 54.9408 | 57.3575 | 59.4117 | 61.5748 | 63.8193 | 65.3349 | 0.032218 | 3.22%
IKI000:nom_DistillateOi | Distillate Fuel Oil | 17.7508 | 21.7524 | 22.7828 | 21.6004 | 22.5021 | 22.6715 | 22.8072 | 23.0936 | 24.0429 | 25.0243 | 25.8255 | 26.9212 | 27.9742 | 28.9983 | 29.9182 | 30.9481 | 32.0435 | 33.4085 | 34.7422 | 35.9384 | 37.6342 | 39.256 | 40.7644 | 42.7112 | 44.7117 | 46.2206 | 48.2056 | 49.7854 | 51.2378 | 53.1181 | 54.499 | 0.029361 | 2.682%
IKI000:nom_ResidualOil | Residual Fuel Oil | 5.4227 | 7.0922 | 8.561 | 8.9462 | 10.8355 | 12.0901 | 13.4313 | 15.1029 | 15.8457 | 16.5508 | 17.3203 | 18.0756 | 18.9614 | 19.7518 | 20.5093 | 21.3075 | 22.1151 | 22.7895 | 23.7859 | 24.5088 | 26.4198 | 27.584 | 28.6048 | 30.0752 | 31.6176 | 32.7668 | 34.261 | 35.45 | 36.5784 | 37.9651 | 39.0007 | 0.05853 | 5.602%
IKI000:nom_Asphalt | Asphalt and Road Oil | 4.7084 | 5.6272 | 7.1812 | 7.3113 | 8.2876 | 8.8025 | 9.3647 | 10.0612 | 10.5624 | 11.0286 | 11.5003 | 12.0168 | 12.572 | 13.0955 | 13.5792 | 14.0967 | 14.615 | 14.8944 | 15.6061 | 16.0163 | 17.4745 | 18.3091 | 19.0578 | 20.0825 | 21.1566 | 21.9966 | 23.0131 | 23.818 | 24.5402 | 25.5047 | 26.2239 | 0.050349 | 5.949%
IKI000:nom_NaturalGasHP | Natural Gas Heat and Power | 3.0332 | 5.1165 | 5.0479 | 4.8601 | 4.607 | 4.5584 | 4.6489 | 4.8504 | 5.2198 | 5.5935 | 5.8997 | 6.1739 | 6.3593 | 6.7108 | 6.9444 | 7.0709 | 7.2254 | 7.4735 | 7.7725 | 8.0751 | 8.3959 | 8.7901 | 9.1084 | 9.2934 | 9.5335 | 9.6981 | 9.9606 | 10.2538 | 10.5832 | 10.953 | 11.3274 | 0.028835 | 3.141%
IKI000:nom_NaturalGasFd | Natural Gas Feedstocks | 3.0775 | 5.032 | 4.9565 | 4.7042 | 4.463 | 4.4059 | 4.4938 | 4.689 | 5.0508 | 5.4155 | 5.7098 | 5.9803 | 6.1862 | 6.5276 | 6.7515 | 6.8692 | 7.0274 | 7.2692 | 7.5574 | 7.8507 | 8.1623 | 8.5457 | 8.852 | 9.0198 | 9.2471 | 9.3897 | 9.6308 | 9.9062 | 10.2169 | 10.5765 | 10.9314 | 0.028343 | 3.093%
IKI000:nom_Metallurgica | Metallurgical Coal | 4.0174 | 3.9279 | 3.6321 | 3.5429 | 3.4749 | 3.4836 | 3.5318 | 3.6229 | 3.746 | 3.8911 | 4.0548 | 4.2208 | 4.4015 | 4.5724 | 4.7503 | 4.9471 | 5.153 | 5.3757 | 5.6005 | 5.8305 | 6.0772 | 6.3239 | 6.5789 | 6.8513 | 7.1383 | 7.4361 | 7.7464 | 8.0682 | 8.3899 | 8.7255 | 9.0703 | 0.02224 | 2.29%
IKI000:nom_SteamCoal | Other Industrial Coal | 2.8155 | 2.7295 | 2.7676 | 2.8474 | 2.9362 | 3.031 | 3.1271 | 3.2235 | 3.3354 | 3.4514 | 3.5695 | 3.6889 | 3.8149 | 3.9474 | 4.0788 | 4.201 | 4.3379 | 4.4795 | 4.6311 | 4.8004 | 4.9702 | 5.1519 | 5.3267 | 5.5042 | 5.6992 | 5.8961 | 6.0993 | 6.303 | 6.5088 | 6.7236 | 6.9393 | 0.025335 | 2.654%
IKI000:nom_CoaltoLiquid | Coal to Liquids | [31 empty] | -- | - - | bar: 2020 to 2050
IKI000:nom_Electricity | Electricity | 20.704 | 21.9543 | 22.2804 | 21.7929 | 21.7879 | 22.2266 | 22.8022 | 23.5475 | 24.3986 | 25.2945 | 26.1237 | 27.0171 | 27.9211 | 28.8377 | 29.7985 | 30.5014 | 31.3256 | 32.1451 | 33.0993 | 34.0406 | 35.1892 | 36.2831 | 37.4209 | 38.3541 | 39.4335 | 40.6096 | 41.5762 | 42.8105 | 44.0057 | 45.2431 | 46.421 | 0.017163 | 2.01%
Energy Consumption 1/ (quadrillion Btu)
Industrial Consumption Excluding Refining
IKI000:ia_LiqPetGasHeat | Propane Heat and Power | 0.15102 | 0.13319 | 0.11992 | 0.12004 | 0.1192 | 0.11909 | 0.11905 | 0.11889 | 0.11894 | 0.11915 | 0.11933 | 0.11952 | 0.12082 | 0.12137 | 0.12148 | 0.12152 | 0.12172 | 0.12242 | 0.12326 | 0.1242 | 0.1247 | 0.12507 | 0.12553 | 0.12576 | 0.12594 | 0.12621 | 0.12669 | 0.12719 | 0.12772 | 0.12833 | 0.12913 | 0.021248 | 0.7576%
IKI000:ia_LiqPetGasFeed | Hydrocarbon Gas Liquid Feedstocks 2/ | 2.9719 | 3.3855 | 3.5332 | 3.706 | 3.688 | 3.7662 | 3.8357 | 3.876 | 3.9017 | 3.9049 | 3.9195 | 3.9605 | 4.0347 | 4.0797 | 4.1004 | 4.1212 | 4.1492 | 4.1799 | 4.203 | 4.2302 | 4.2416 | 4.2585 | 4.2822 | 4.3206 | 4.3218 | 4.3294 | 4.3846 | 4.4055 | 4.3745 | 4.376 | 4.4394 | 0.020879 | 1.479%
IKI000:ia_Propylene | Propylene | 0.425 | 0.4226 | 0.4167 | 0.4213 | 0.42273 | 0.42273 | 0.42273 | 0.42273 | 0.42273 | 0.42273 | 0.42273 | 0.42273 | 0.42273 | 0.42273 | 0.42273 | 0.42273 | 0.42273 | 0.42273 | 0.42273 | 0.42273 | 0.42273 | 0.42273 | 0.42273 | 0.42273 | 0.42273 | 0.42273 | 0.42273 | 0.42273 | 0.42273 | 0.42273 | 0.42273 | -0.000178 | 0.0002%
IKI000:ia_MotorGasoline | Motor Gasoline | 0.23802 | 0.25146 | 0.24523 | 0.24596 | 0.24949 | 0.25265 | 0.25498 | 0.25654 | 0.25932 | 0.26179 | 0.26373 | 0.26541 | 0.26978 | 0.27319 | 0.27352 | 0.27371 | 0.27423 | 0.27602 | 0.27857 | 0.28145 | 0.28382 | 0.2855 | 0.28717 | 0.28877 | 0.29001 | 0.29119 | 0.29284 | 0.29427 | 0.29565 | 0.29759 | 0.30018 | 0.017228 | 1.001%
IKI000:ia_Distillate | Distillate Fuel Oil | 1.1329 | 1.1541 | 1.1268 | 1.1266 | 1.1314 | 1.139 | 1.1445 | 1.1468 | 1.154 | 1.1606 | 1.1656 | 1.1702 | 1.1851 | 1.1964 | 1.1962 | 1.1956 | 1.1966 | 1.2027 | 1.2119 | 1.222 | 1.2295 | 1.2352 | 1.2411 | 1.246 | 1.2492 | 1.2523 | 1.2573 | 1.2617 | 1.266 | 1.2721 | 1.2815 | 0.01629 | 0.8563%
IKI000:ia_ResidualFuel | Residual Fuel Oil | 0.03033 | 0.041395 | 0.038025 | 0.038356 | 0.035517 | 0.034044 | 0.034206 | 0.034337 | 0.035531 | 0.036764 | 0.037789 | 0.038746 | 0.039363 | 0.040495 | 0.04097 | 0.041007 | 0.041183 | 0.041764 | 0.042273 | 0.043174 | 0.042564 | 0.04309 | 0.043467 | 0.042769 | 0.042051 | 0.041564 | 0.041169 | 0.041241 | 0.041506 | 0.041357 | 0.041823 | 0.015015 | 0.8365%
IKI000:ia_Petrochemical | Petrochemical Feedstocks | 0.58093 | 0.58366 | 0.56378 | 0.6309 | 0.55 | 0.55 | 0.55 | 0.55 | 0.55 | 0.55 | 0.55 | 0.55 | 0.55 | 0.55 | 0.55 | 0.55 | 0.55 | 0.55 | 0.55 | 0.55 | 0.55 | 0.55 | 0.55 | 0.55 | 0.55 | 0.55 | 0.55 | 0.55 | 0.55 | 0.55 | 0.55 | 0.004002 | 2.539%
IKI000:ia_PetroleumCoke | Petroleum Coke | 0.043596 | 0.074761 | 0.067575 | 0.069741 | 0.060133 | 0.058569 | 0.058773 | 0.058933 | 0.063555 | 0.067743 | 0.070498 | 0.072487 | 0.073833 | 0.075069 | 0.075067 | 0.074231 | 0.073738 | 0.073975 | 0.074114 | 0.07493 | 0.073397 | 0.073947 | 0.07428 | 0.072994 | 0.072019 | 0.071254 | 0.070642 | 0.070734 | 0.071097 | 0.071347 | 0.072021 | 0.028378 | -2.003%
IKI000:ia_Asphalt | Asphalt and Road Oil | 0.84177 | 0.8641 | 0.78191 | 0.74609 | 0.86768 | 0.8777 | 0.88097 | 0.88624 | 0.88618 | 0.88421 | 0.8826 | 0.88126 | 0.8761 | 0.87784 | 0.87956 | 0.88091 | 0.88254 | 0.88401 | 0.88526 | 0.8863 | 0.88736 | 0.88802 | 0.88811 | 0.88821 | 0.8879 | 0.88765 | 0.88812 | 0.88839 | 0.88803 | 0.88716 | 0.88647 | 0.012032 | 1.587%
IKI000:ia_Miscellaneous | Miscellaneous Petroleum 3/ | 0.52382 | 0.38387 | 0.36357 | 0.37711 | 0.33511 | 0.33008 | 0.3321 | 0.33129 | 0.36083 | 0.38634 | 0.40369 | 0.4187 | 0.43198 | 0.44536 | 0.44666 | 0.4424 | 0.4413 | 0.44593 | 0.44945 | 0.45794 | 0.44793 | 0.45271 | 0.45621 | 0.44878 | 0.4402 | 0.43338 | 0.43167 | 0.43238 | 0.4306 | 0.4309 | 0.44019 | -0.001785 | 0.649%
IKI000:ia_PetroleumSubt | Petroleum and Other Liquids Subtotal | 6.5143 | 6.872 | 6.84 | 7.0608 | 7.0365 | 7.1274 | 7.2102 | 7.259 | 7.3301 | 7.3714 | 7.4127 | 7.4768 | 7.5817 | 7.6594 | 7.6838 | 7.7006 | 7.7305 | 7.7766 | 7.8179 | 7.8702 | 7.8808 | 7.912 | 7.9481 | 7.9839 | 7.9792 | 7.983 | 8.043 | 8.0714 | 8.0451 | 8.0547 | 8.1406 | 0.016199 | 1.377%
IKI000:ia_NatralGasHeat | Natural Gas Heat and Power | 6.4406 | 5.9758 | 6.0209 | 6.0575 | 6.1296 | 6.1837 | 6.212 | 6.2189 | 6.1924 | 6.1554 | 6.1368 | 6.1293 | 6.1358 | 6.1247 | 6.1122 | 6.1204 | 6.1307 | 6.1436 | 6.1606 | 6.1781 | 6.2025 | 6.2202 | 6.2528 | 6.3054 | 6.3263 | 6.3577 | 6.4242 | 6.4661 | 6.4662 | 6.4839 | 6.5456 | 0.014344 | 1.219%
IKI000:ia_NatralGasFeed | Natural Gas Feedstocks | 0.5708 | 1.0368 | 1.0557 | 1.074 | 1.0662 | 1.069 | 1.0747 | 1.0817 | 1.0925 | 1.1 | 1.1063 | 1.1125 | 1.1308 | 1.1362 | 1.1384 | 1.142 | 1.1468 | 1.1529 | 1.1592 | 1.1647 | 1.1662 | 1.168 | 1.1715 | 1.1747 | 1.1705 | 1.1679 | 1.1771 | 1.1804 | 1.1706 | 1.1678 | 1.1772 | 0.01521 | 1.179%
IKI000:ia_LeaseandPlant | Lease and Plant Fuel 4/ | 1.8647 | 1.9085 | 1.9779 | 1.9887 | 2.0142 | 2.0463 | 2.0509 | 2.0511 | 2.0898 | 2.1043 | 2.1285 | 2.145 | 2.1724 | 2.1932 | 2.1837 | 2.1848 | 2.1781 | 2.1729 | 2.1772 | 2.1954 | 2.2133 | 2.2095 | 2.2172 | 2.2457 | 2.2598 | 2.2851 | 2.3002 | 2.3115 | 2.3243 | 2.3287 | 2.3725 | 0.016729 | 0.8904%
IKI000:ia_liquefactexp | Natural Gas Liquefaction for Export 5/ | 0.35997 | 0.30066 | 0.35241 | 0.37266 | 0.3764 | 0.39067 | 0.39168 | 0.40008 | 0.41796 | 0.43368 | 0.45048 | 0.46728 | 0.48515 | 0.49248 | 0.49248 | 0.49248 | 0.49355 | 0.49248 | 0.49248 | 0.49248 | 0.49355 | 0.49248 | 0.49248 | 0.49248 | 0.49355 | 0.49248 | 0.49248 | 0.49248 | 0.49355 | 0.49248 | 0.49248 | 0.041444 | 4.088%
IKI000:ia_NaturalGasSub | Natural Gas Subtotal | 9.2361 | 9.2217 | 9.4069 | 9.4929 | 9.5864 | 9.6897 | 9.7293 | 9.7518 | 9.7927 | 9.7935 | 9.822 | 9.854 | 9.9241 | 9.9466 | 9.9267 | 9.9397 | 9.9491 | 9.9619 | 9.9895 | 10.0307 | 10.0755 | 10.0902 | 10.134 | 10.2183 | 10.2501 | 10.3032 | 10.3939 | 10.4505 | 10.4547 | 10.4729 | 10.5877 | 0.016423 | 1.236%
IKI000:ia_Metallurgical | Metallurgical Coal and Coke 6/ | 0.4481 | 0.44275 | 0.45375 | 0.46838 | 0.45555 | 0.45136 | 0.46585 | 0.46148 | 0.45781 | 0.44451 | 0.43581 | 0.42737 | 0.42391 | 0.41869 | 0.41815 | 0.41731 | 0.41636 | 0.4134 | 0.41075 | 0.40346 | 0.39877 | 0.39648 | 0.39901 | 0.40332 | 0.40096 | 0.39831 | 0.40155 | 0.39986 | 0.38997 | 0.38276 | 0.3819 | 0.001586 | -0.9527%
IKI000:ia_SteamCoal | Other Industrial Coal | 0.46106 | 0.46148 | 0.46097 | 0.46274 | 0.46262 | 0.46263 | 0.46391 | 0.46393 | 0.46378 | 0.46281 | 0.46173 | 0.46024 | 0.45861 | 0.45654 | 0.45419 | 0.45201 | 0.44991 | 0.44786 | 0.44597 | 0.44392 | 0.4419 | 0.44027 | 0.43889 | 0.43749 | 0.43567 | 0.43391 | 0.43273 | 0.4314 | 0.42959 | 0.42784 | 0.42675 | -0.000359 | -0.2376%
IKI000:ia_CoalSubtotal | Coal Subtotal | 0.90917 | 0.90422 | 0.91471 | 0.93111 | 0.91816 | 0.91399 | 0.92976 | 0.92541 | 0.92159 | 0.90732 | 0.89754 | 0.88761 | 0.88252 | 0.87522 | 0.87235 | 0.86932 | 0.86628 | 0.86126 | 0.85672 | 0.84738 | 0.84067 | 0.83675 | 0.8379 | 0.84081 | 0.83662 | 0.83222 | 0.83427 | 0.83127 | 0.81955 | 0.8106 | 0.80865 | 0.000613 | -0.5987%
IKI000:ia_Renewables | Renewables 7/ | 1.5302 | 1.5565 | 1.5662 | 1.5604 | 1.5659 | 1.5695 | 1.5588 | 1.5454 | 1.5327 | 1.5234 | 1.5172 | 1.5048 | 1.4956 | 1.4838 | 1.4725 | 1.4635 | 1.456 | 1.4461 | 1.4374 | 1.4324 | 1.4281 | 1.4251 | 1.4247 | 1.4236 | 1.4145 | 1.4082 | 1.4087 | 1.4102 | 1.4135 | 1.408 | 1.4163 | 0.009468 | 1.033%
IKI000:ia_PurchasedElec | Purchased Electricity | 2.8832 | 3.1605 | 3.1692 | 3.1881 | 3.187 | 3.1979 | 3.2016 | 3.2006 | 3.2049 | 3.2019 | 3.2013 | 3.2028 | 3.2161 | 3.2225 | 3.2157 | 3.2175 | 3.2207 | 3.2292 | 3.238 | 3.2493 | 3.2551 | 3.2645 | 3.2799 | 3.2982 | 3.3029 | 3.3104 | 3.3344 | 3.3502 | 3.3512 | 3.3571 | 3.3829 | 0.011178 | 0.7486%
IKI000:ia_DeliveredEner | Delivered Energy | 21.0728 | 21.7149 | 21.8971 | 22.2333 | 22.2939 | 22.4984 | 22.6296 | 22.6821 | 22.782 | 22.7976 | 22.8508 | 22.926 | 23.1001 | 23.1875 | 23.1712 | 23.1906 | 23.2225 | 23.2751 | 23.3395 | 23.4301 | 23.4803 | 23.5285 | 23.6246 | 23.7649 | 23.7833 | 23.837 | 24.0143 | 24.1136 | 24.084 | 24.1034 | 24.3362 | 0.014636 | 1.129%
IKI000:ia_ElectricityRe | Electricity Related Losses | 5.3775 | 5.8283 | 5.8424 | 5.8207 | 5.699 | 5.623 | 5.5665 | 5.5055 | 5.4408 | 5.4067 | 5.382 | 5.3669 | 5.3687 | 5.3319 | 5.2941 | 5.2672 | 5.2505 | 5.2419 | 5.232 | 5.2348 | 5.2294 | 5.2304 | 5.2382 | 5.2475 | 5.2383 | 5.2332 | 5.2472 | 5.2517 | 5.2386 | 5.2299 | 5.2574 | 0.001112 | 0.0511%
IKI000:ia_Total | Total | 26.4503 | 27.5432 | 27.7394 | 28.054 | 27.9929 | 28.1214 | 28.1961 | 28.1876 | 28.2228 | 28.2043 | 28.2328 | 28.2929 | 28.4688 | 28.5195 | 28.4653 | 28.4579 | 28.473 | 28.517 | 28.5714 | 28.6649 | 28.7096 | 28.7589 | 28.8628 | 29.0124 | 29.0216 | 29.0702 | 29.2615 | 29.3653 | 29.3227 | 29.3332 | 29.5937 | 0.01228 | 0.9279%
Refining Consumption
IKI000:ka_LiqPetGasHeat | Liquefied Petroleum Gas Heat and Power 2/ | 0.007159 | 0.006813 | 0.006813 | 0 | 0 | 0 | 0 | 0 | 0 | 0 | 0 | 0 | 0 | 0 | 0 | 0 | 0 | 0 | 0 | 0 | 0 | 0 | 0 | 0 | 0 | 0 | 0 | 0 | 0 | 0 | 0 | - - | - -
IKI000:ka_Distillate | Distillate Fuel Oil | 0.001986 | 0.001625 | 0.001625 | 0 | 0 | 0 | 0 | 0 | 0 | 0 | 0 | 0 | 0 | 0 | 0 | 0 | 0 | 0 | 0 | 0 | 0 | 0 | 0 | 0 | 0 | 0 | 0 | 0 | 0 | 0 | 0 | - - | - -
IKI000:ka_ResidualFuel | Residual Fuel Oil | 0.00015 | 0.000214 | 0.000214 | 0 | 0 | 0 | 0 | 0 | 0 | 0 | 0 | 0 | 0 | 0 | 0 | 0 | 0 | 0 | 0 | 0 | 0 | 0 | 0 | 0 | 0 | 0 | 0 | 0 | 0 | 0 | 0 | - - | - -
IKI000:ka_PetroleumCoke | Petroleum Coke | 0.46514 | 0.45723 | 0.49457 | 0.51217 | 0.50768 | 0.50842 | 0.50163 | 0.49942 | 0.50144 | 0.50343 | 0.50865 | 0.50731 | 0.51026 | 0.51058 | 0.51159 | 0.51088 | 0.51054 | 0.50883 | 0.50881 | 0.50902 | 0.50591 | 0.50678 | 0.50662 | 0.50824 | 0.50908 | 0.51058 | 0.51149 | 0.51127 | 0.51388 | 0.5173 | 0.51811 | 0.001891 | 0.1827%
IKI000:ka_StillGasAll | Still Gas | 1.3325 | 1.307 | 1.307 | 1.3765 | 1.3706 | 1.38 | 1.3848 | 1.3726 | 1.3864 | 1.3869 | 1.389 | 1.3819 | 1.4025 | 1.3987 | 1.401 | 1.4063 | 1.4132 | 1.4345 | 1.4354 | 1.4369 | 1.4179 | 1.4198 | 1.409 | 1.4011 | 1.4053 | 1.3934 | 1.3863 | 1.3751 | 1.3885 | 1.3972 | 1.386 | 0.001106 | 0.0449%
IKI000:ka_Miscellaneous | Miscellaneous Petroleum 3/ | 0.004728 | 0.002958 | 0.002958 | 0 | 0 | 0.000372 | 0.00072 | 0.009951 | 0.001636 | 0 | 0 | 0 | 1.3e-05 | 0 | 0 | 1.9e-05 | 0.000138 | 2.8e-05 | 1.3e-05 | 0.0001 | 3.2e-05 | 4.2e-05 | 7.8e-05 | 6.1e-05 | 1.2e-05 | 2.6e-05 | 4e-05 | 1.3e-05 | 3.9e-05 | 4.2e-05 | 3.7e-05 | 0.093044 | -11.88%
IKI000:ka_PetroleumSubt | Petroleum and Other Liquids Subtotal | 1.8117 | 1.7759 | 1.8132 | 1.8886 | 1.8783 | 1.8888 | 1.8871 | 1.882 | 1.8895 | 1.8903 | 1.8977 | 1.8892 | 1.9128 | 1.9093 | 1.9126 | 1.9172 | 1.9239 | 1.9434 | 1.9442 | 1.946 | 1.9238 | 1.9266 | 1.9157 | 1.9095 | 1.9144 | 1.9041 | 1.8979 | 1.8864 | 1.9024 | 1.9145 | 1.9042 | 0.002248 | 0.0525%
IKI000:ka_NatralGasHeat | Natural Gas Heat and Power | 1.2538 | 1.3763 | 1.3763 | 1.1951 | 1.1698 | 1.1766 | 1.1965 | 1.1875 | 1.1944 | 1.2058 | 1.2101 | 1.21 | 1.1804 | 1.1857 | 1.2007 | 1.1972 | 1.2179 | 1.2155 | 1.2244 | 1.2269 | 1.2351 | 1.2346 | 1.2415 | 1.2517 | 1.265 | 1.2705 | 1.2697 | 1.2837 | 1.3047 | 1.3163 | 1.3353 | 0.000457 | 0.3529%
IKI000:ka_NaturalFeedst | Natural Gas Feedstocks | 0.215 | 0.191 | 0.2 | 0.20332 | 0.1909 | 0.18963 | 0.19717 | 0.19344 | 0.19553 | 0.19592 | 0.19999 | 0.20255 | 0.19066 | 0.19333 | 0.20619 | 0.2065 | 0.22195 | 0.2284 | 0.23117 | 0.23281 | 0.22409 | 0.22268 | 0.21923 | 0.21203 | 0.21734 | 0.21436 | 0.20742 | 0.20682 | 0.21671 | 0.22341 | 0.22241 | -0.009178 | 1.207%
IKI000:ka_NatGas2LiqH&P | Natural-Gas-to-Liquids Heat and Power | 0 | 0 | 0 | 0 | 0 | 0 | 0 | 0 | 0 | 0 | 0 | 0 | 0 | 0 | 0 | 0 | 0 | 0 | 0 | 0 | 0 | 0 | 0 | 0 | 0 | 0 | 0 | 0 | 0 | 0 | 0 | - - | - -
IKI000:ka_NaturalGasSub | Natural Gas Subtotal | 1.4688 | 1.5673 | 1.5763 | 1.3984 | 1.3607 | 1.3663 | 1.3936 | 1.381 | 1.3899 | 1.4017 | 1.4101 | 1.4125 | 1.371 | 1.3791 | 1.4069 | 1.4037 | 1.4398 | 1.4439 | 1.4556 | 1.4597 | 1.4592 | 1.4572 | 1.4608 | 1.4637 | 1.4824 | 1.4848 | 1.4771 | 1.4905 | 1.5214 | 1.5397 | 1.5577 | -0.000796 | 0.4876%
IKI000:ka_SteamCoal | Other Industrial Coal | 0.024 | 0.024 | 0.024 | 0 | 0 | 0 | 0 | 0 | 0 | 0 | 0 | 0 | 4.4e-05 | 0.000587 | 0.000587 | 0.004129 | 0.006792 | 0.010297 | 0.013768 | 0.02426 | 0.024055 | 0.030481 | 0.030481 | 0.030481 | 0.030481 | 0.030472 | 0.030481 | 0.030481 | 0.030481 | 0.030481 | 0.030481 | 0.00758 | 0.9927%
IKI000:ka_CoaltoLiquids | Coal-to-Liquids Heat and Power | 0 | 0 | 0 | 0 | 0 | 0 | 0 | 0 | 0 | 0 | 0 | 0 | 0 | 0 | 0 | 0 | 0 | 0 | 0 | 0 | 0 | 0 | 0 | 0 | 0 | 0 | 0 | 0 | 0 | 0 | 0 | - - | - -
IKI000:ka_CoalSubtotal | Coal Subtotal | 0.024 | 0.024 | 0.024 | 0 | 0 | 0 | 0 | 0 | 0 | 0 | 0 | 0 | 4.4e-05 | 0.000587 | 0.000587 | 0.004129 | 0.006792 | 0.010297 | 0.013768 | 0.02426 | 0.024055 | 0.030481 | 0.030481 | 0.030481 | 0.030481 | 0.030472 | 0.030481 | 0.030481 | 0.030481 | 0.030481 | 0.030481 | 0.00758 | 0.9927%
IKI000:ka_BiofuelHeatCo | Biofuels Heat and Coproducts | 0.90456 | 0.94145 | 0.93355 | 0.90231 | 0.90229 | 0.91022 | 0.91173 | 0.912 | 0.91243 | 0.91952 | 0.92217 | 0.92597 | 0.92916 | 0.93177 | 0.93522 | 0.94083 | 0.94463 | 0.94954 | 0.95496 | 0.96947 | 0.96996 | 0.97894 | 0.9849 | 0.99284 | 1.0097 | 1.0194 | 1.0303 | 1.042 | 1.0541 | 1.0668 | 1.083 | 0.006056 | 0.1045%
IKI000:ka_PurchasedElec | Purchased Electricity | 0.18374 | 0.18722 | 0.18722 | 0.18777 | 0.18486 | 0.18548 | 0.18661 | 0.18365 | 0.18539 | 0.18677 | 0.18854 | 0.18742 | 0.19195 | 0.19176 | 0.19425 | 0.19354 | 0.19658 | 0.19763 | 0.19865 | 0.19939 | 0.19925 | 0.20022 | 0.20003 | 0.20092 | 0.20264 | 0.2022 | 0.20193 | 0.20217 | 0.20494 | 0.20732 | 0.20741 | 0.003074 | 0.4035%
IKI000:ka_DeliveredEner | Delivered Energy | 4.3928 | 4.4958 | 4.5342 | 4.3771 | 4.3261 | 4.3508 | 4.3791 | 4.3586 | 4.3772 | 4.3983 | 4.4184 | 4.4152 | 4.405 | 4.4125 | 4.4495 | 4.4594 | 4.5117 | 4.5448 | 4.5672 | 4.5989 | 4.5763 | 4.5935 | 4.5919 | 4.5974 | 4.6395 | 4.6409 | 4.6377 | 4.6516 | 4.7134 | 4.7589 | 4.7827 | 0.002169 | 0.2299%
IKI000:ka_ElectricityRe | Electricity Related Losses | 0.34269 | 0.34526 | 0.34514 | 0.34282 | 0.33057 | 0.32614 | 0.32446 | 0.3159 | 0.31473 | 0.31538 | 0.31698 | 0.31406 | 0.32043 | 0.31729 | 0.3198 | 0.31683 | 0.32046 | 0.32081 | 0.32097 | 0.32123 | 0.3201 | 0.32079 | 0.31946 | 0.31965 | 0.32137 | 0.31965 | 0.31777 | 0.31691 | 0.32036 | 0.32298 | 0.32234 | -0.006911 | -0.2916%
IKI000:ka_Total | Total | 4.7355 | 4.8411 | 4.8794 | 4.7199 | 4.6567 | 4.6769 | 4.7035 | 4.6745 | 4.6919 | 4.7137 | 4.7354 | 4.7292 | 4.7254 | 4.7297 | 4.7693 | 4.7763 | 4.8322 | 4.8656 | 4.8881 | 4.9201 | 4.8964 | 4.9143 | 4.9114 | 4.917 | 4.9609 | 4.9606 | 4.9555 | 4.9685 | 5.0337 | 5.0818 | 5.1051 | 0.001587 | 0.193%
Total Industrial Sector Consumption
IKI000:da_LiqPetGasHeat | Liquefied Petroleum Gas Heat and Power 2/ | 0.15818 | 0.14 | 0.12673 | 0.12004 | 0.1192 | 0.11909 | 0.11905 | 0.11889 | 0.11894 | 0.11915 | 0.11933 | 0.11952 | 0.12082 | 0.12137 | 0.12148 | 0.12152 | 0.12172 | 0.12242 | 0.12326 | 0.1242 | 0.1247 | 0.12507 | 0.12553 | 0.12576 | 0.12594 | 0.12621 | 0.12669 | 0.12719 | 0.12772 | 0.12833 | 0.12913 | 0.019673 | 0.6135%
IKI000:da_LiqPetGasFeed | Hydrocarbon Gas Liquid Feedstocks 2/ | 2.9719 | 3.3855 | 3.5332 | 3.706 | 3.688 | 3.7662 | 3.8357 | 3.876 | 3.9017 | 3.9049 | 3.9195 | 3.9605 | 4.0347 | 4.0797 | 4.1004 | 4.1212 | 4.1492 | 4.1799 | 4.203 | 4.2302 | 4.2416 | 4.2585 | 4.2822 | 4.3206 | 4.3218 | 4.3294 | 4.3846 | 4.4055 | 4.3745 | 4.376 | 4.4394 | 0.020879 | 1.479%
IKI000:da_MotorGasoline | Motor Gasoline | 0.23802 | 0.25146 | 0.24523 | 0.24596 | 0.24949 | 0.25265 | 0.25498 | 0.25654 | 0.25932 | 0.26179 | 0.26373 | 0.26541 | 0.26978 | 0.27319 | 0.27352 | 0.27371 | 0.27423 | 0.27602 | 0.27857 | 0.28145 | 0.28382 | 0.2855 | 0.28717 | 0.28877 | 0.29001 | 0.29119 | 0.29284 | 0.29427 | 0.29565 | 0.29759 | 0.30018 | 0.017228 | 1.001%
IKI000:da_Distillate | Distillate Fuel Oil | 1.1349 | 1.1557 | 1.1284 | 1.1266 | 1.1314 | 1.139 | 1.1445 | 1.1468 | 1.154 | 1.1606 | 1.1656 | 1.1702 | 1.1851 | 1.1964 | 1.1962 | 1.1956 | 1.1966 | 1.2027 | 1.2119 | 1.222 | 1.2295 | 1.2352 | 1.2411 | 1.246 | 1.2492 | 1.2523 | 1.2573 | 1.2617 | 1.266 | 1.2721 | 1.2815 | 0.016231 | 0.8497%
IKI000:da_ResidualFuel | Residual Fuel Oil | 0.03048 | 0.041609 | 0.038239 | 0.038356 | 0.035517 | 0.034044 | 0.034206 | 0.034337 | 0.035531 | 0.036764 | 0.037789 | 0.038746 | 0.039363 | 0.040495 | 0.04097 | 0.041007 | 0.041183 | 0.041764 | 0.042273 | 0.043174 | 0.042564 | 0.04309 | 0.043467 | 0.042769 | 0.042051 | 0.041564 | 0.041169 | 0.041241 | 0.041506 | 0.041357 | 0.041823 | 0.014849 | 0.709%
IKI000:da_Petrochemical | Petrochemical Feedstocks | 0.58093 | 0.58366 | 0.56378 | 0.6309 | 0.55 | 0.55 | 0.55 | 0.55 | 0.55 | 0.55 | 0.55 | 0.55 | 0.55 | 0.55 | 0.55 | 0.55 | 0.55 | 0.55 | 0.55 | 0.55 | 0.55 | 0.55 | 0.55 | 0.55 | 0.55 | 0.55 | 0.55 | 0.55 | 0.55 | 0.55 | 0.55 | 0.004002 | 2.539%
IKI000:da_PetroleumCoke | Petroleum Coke | 0.50874 | 0.53199 | 0.56214 | 0.58191 | 0.56782 | 0.56698 | 0.5604 | 0.55835 | 0.565 | 0.57117 | 0.57914 | 0.57979 | 0.58409 | 0.58565 | 0.58666 | 0.58511 | 0.58428 | 0.58281 | 0.58292 | 0.58395 | 0.57931 | 0.58073 | 0.5809 | 0.58124 | 0.5811 | 0.58183 | 0.58213 | 0.582 | 0.58498 | 0.58864 | 0.59014 | 0.005133 | -0.152%
IKI000:da_Asphalt | Asphalt and Road Oil | 0.84177 | 0.8641 | 0.78191 | 0.74609 | 0.86768 | 0.8777 | 0.88097 | 0.88624 | 0.88618 | 0.88421 | 0.8826 | 0.88126 | 0.8761 | 0.87784 | 0.87956 | 0.88091 | 0.88254 | 0.88401 | 0.88526 | 0.8863 | 0.88736 | 0.88802 | 0.88811 | 0.88821 | 0.8879 | 0.88765 | 0.88812 | 0.88839 | 0.88803 | 0.88716 | 0.88647 | 0.012032 | 1.587%
IKI000:da_StillGas | Still Gas | 1.3325 | 1.307 | 1.307 | 1.3765 | 1.3706 | 1.38 | 1.3848 | 1.3726 | 1.3864 | 1.3869 | 1.389 | 1.3819 | 1.4025 | 1.3987 | 1.401 | 1.4063 | 1.4132 | 1.4345 | 1.4354 | 1.4369 | 1.4179 | 1.4198 | 1.409 | 1.4011 | 1.4053 | 1.3934 | 1.3863 | 1.3751 | 1.3885 | 1.3972 | 1.386 | 0.001106 | 0.0449%
IKI000:da_Miscellaneous | Miscellaneous Petroleum 3/ | 0.52854 | 0.38682 | 0.36652 | 0.37711 | 0.33511 | 0.33045 | 0.33282 | 0.34125 | 0.36246 | 0.38634 | 0.40369 | 0.4187 | 0.43199 | 0.44536 | 0.44666 | 0.44242 | 0.44144 | 0.44596 | 0.44946 | 0.45804 | 0.44796 | 0.45275 | 0.45629 | 0.44884 | 0.44021 | 0.43341 | 0.43171 | 0.43239 | 0.43064 | 0.43095 | 0.44023 | 0.002207 | 0.6058%
IKI000:da_PetroleumSubt | Petroleum and Other Liquids Subtotal | 8.3259 | 8.6479 | 8.6532 | 8.9494 | 8.9147 | 9.0162 | 9.0973 | 9.141 | 9.2195 | 9.2617 | 9.3104 | 9.3661 | 9.4944 | 9.5687 | 9.5965 | 9.6178 | 9.6544 | 9.72 | 9.7621 | 9.8162 | 9.8047 | 9.8386 | 9.8638 | 9.8934 | 9.8935 | 9.887 | 9.9409 | 9.9578 | 9.9475 | 9.9692 | 10.0448 | 0.013603 | 1.11%
IKI000:da_NatralGasHeat | Natural Gas Heat and Power | 7.6944 | 7.352 | 7.3971 | 7.2526 | 7.2994 | 7.3604 | 7.4084 | 7.4064 | 7.3868 | 7.3612 | 7.3468 | 7.3393 | 7.3162 | 7.3105 | 7.3129 | 7.3177 | 7.3485 | 7.3591 | 7.385 | 7.4051 | 7.4376 | 7.4547 | 7.4943 | 7.5571 | 7.5913 | 7.6282 | 7.6939 | 7.7498 | 7.7709 | 7.8002 | 7.8808 | 0.012426 | 1.085%
IKI000:da_NatralGasFeed | Natural Gas Feedstocks | 0.7858 | 1.2278 | 1.2557 | 1.2773 | 1.2571 | 1.2586 | 1.2719 | 1.2752 | 1.288 | 1.296 | 1.3062 | 1.315 | 1.3215 | 1.3295 | 1.3446 | 1.3485 | 1.3688 | 1.3813 | 1.3904 | 1.3975 | 1.3903 | 1.3907 | 1.3908 | 1.3868 | 1.3878 | 1.3822 | 1.3845 | 1.3872 | 1.3873 | 1.3912 | 1.3996 | 0.010052 | 1.185%
IKI000:da_NatGas2LiqH&P | Natural-Gas-to-Liquids Heat and Power | 0 | 0 | 0 | 0 | 0 | 0 | 0 | 0 | 0 | 0 | 0 | 0 | 0 | 0 | 0 | 0 | 0 | 0 | 0 | 0 | 0 | 0 | 0 | 0 | 0 | 0 | 0 | 0 | 0 | 0 | 0 | - - | - -
IKI000:da_LeaseandPlant | Lease and Plant Fuel 4/ | 1.8647 | 1.9085 | 1.9779 | 1.9887 | 2.0142 | 2.0463 | 2.0509 | 2.0511 | 2.0898 | 2.1043 | 2.1285 | 2.145 | 2.1724 | 2.1932 | 2.1837 | 2.1848 | 2.1781 | 2.1729 | 2.1772 | 2.1954 | 2.2133 | 2.2095 | 2.2172 | 2.2457 | 2.2598 | 2.2851 | 2.3002 | 2.3115 | 2.3243 | 2.3287 | 2.3725 | 0.016729 | 0.8904%
IKI000:da_liquefactexp | Natural Gas Liquefaction for Export 5/ | 0.35997 | 0.30066 | 0.35241 | 0.37266 | 0.3764 | 0.39067 | 0.39168 | 0.40008 | 0.41796 | 0.43368 | 0.45048 | 0.46728 | 0.48515 | 0.49248 | 0.49248 | 0.49248 | 0.49355 | 0.49248 | 0.49248 | 0.49248 | 0.49355 | 0.49248 | 0.49248 | 0.49248 | 0.49355 | 0.49248 | 0.49248 | 0.49248 | 0.49355 | 0.49248 | 0.49248 | 0.041444 | 4.088%
IKI000:da_NaturalGasSub | Natural Gas Subtotal | 10.7049 | 10.7889 | 10.9832 | 10.8912 | 10.9471 | 11.056 | 11.1229 | 11.1327 | 11.1826 | 11.1952 | 11.2321 | 11.2666 | 11.2952 | 11.3257 | 11.3336 | 11.3434 | 11.3889 | 11.4058 | 11.4451 | 11.4905 | 11.5347 | 11.5474 | 11.5948 | 11.682 | 11.7325 | 11.788 | 11.8711 | 11.941 | 11.9761 | 12.0126 | 12.1454 | 0.014507 | 1.139%
IKI000:da_Metallurgical | Metallurgical Coal and Coke 6/ | 0.4481 | 0.44275 | 0.45375 | 0.46838 | 0.45555 | 0.45136 | 0.46585 | 0.46148 | 0.45781 | 0.44451 | 0.43581 | 0.42737 | 0.42391 | 0.41869 | 0.41815 | 0.41731 | 0.41636 | 0.4134 | 0.41075 | 0.40346 | 0.39877 | 0.39648 | 0.39901 | 0.40332 | 0.40096 | 0.39831 | 0.40155 | 0.39986 | 0.38997 | 0.38276 | 0.3819 | 0.001586 | -0.9527%
IKI000:da_SteamCoal | Other Industrial Coal | 0.48506 | 0.48547 | 0.48497 | 0.46274 | 0.46262 | 0.46263 | 0.46391 | 0.46393 | 0.46378 | 0.46281 | 0.46173 | 0.46024 | 0.45865 | 0.45712 | 0.45478 | 0.45614 | 0.4567 | 0.45816 | 0.45974 | 0.46818 | 0.46595 | 0.47075 | 0.46937 | 0.46797 | 0.46615 | 0.46438 | 0.46321 | 0.46188 | 0.46007 | 0.45832 | 0.45723 | 8e-05 | -0.1714%
IKI000:da_CoaltoLiquids | Coal-to-Liquids Heat and Power | 0 | 0 | 0 | 0 | 0 | 0 | 0 | 0 | 0 | 0 | 0 | 0 | 0 | 0 | 0 | 0 | 0 | 0 | 0 | 0 | 0 | 0 | 0 | 0 | 0 | 0 | 0 | 0 | 0 | 0 | 0 | - - | - -
IKI000:da_CoalSubtotal | Coal Subtotal | 0.93317 | 0.92823 | 0.93871 | 0.93111 | 0.91816 | 0.91399 | 0.92976 | 0.92541 | 0.92159 | 0.90732 | 0.89754 | 0.88761 | 0.88257 | 0.87581 | 0.87294 | 0.87345 | 0.87307 | 0.87155 | 0.87049 | 0.87164 | 0.86472 | 0.86723 | 0.86838 | 0.8713 | 0.86711 | 0.86269 | 0.86476 | 0.86175 | 0.85003 | 0.84108 | 0.83913 | 0.000811 | -0.555%
IKI000:da_BiofuelHeatCo | Biofuels Heat and Coproducts | 0.90456 | 0.94145 | 0.93355 | 0.90231 | 0.90229 | 0.91022 | 0.91173 | 0.912 | 0.91243 | 0.91952 | 0.92217 | 0.92597 | 0.92916 | 0.93177 | 0.93522 | 0.94083 | 0.94463 | 0.94954 | 0.95496 | 0.96947 | 0.96996 | 0.97894 | 0.9849 | 0.99284 | 1.0097 | 1.0194 | 1.0303 | 1.042 | 1.0541 | 1.0668 | 1.083 | 0.006056 | 0.1045%
IKI000:da_Renewables | Renewables 7/ | 1.5302 | 1.5565 | 1.5662 | 1.5604 | 1.5659 | 1.5695 | 1.5588 | 1.5454 | 1.5327 | 1.5234 | 1.5172 | 1.5048 | 1.4956 | 1.4838 | 1.4725 | 1.4635 | 1.456 | 1.4461 | 1.4374 | 1.4324 | 1.4281 | 1.4251 | 1.4247 | 1.4236 | 1.4145 | 1.4082 | 1.4087 | 1.4102 | 1.4135 | 1.408 | 1.4163 | 0.009468 | 1.033%
IKI000:da_PurchasedElec | Purchased Electricity | 3.0669 | 3.3477 | 3.3564 | 3.3759 | 3.3718 | 3.3833 | 3.3882 | 3.3842 | 3.3903 | 3.3887 | 3.3898 | 3.3902 | 3.4081 | 3.4142 | 3.41 | 3.411 | 3.4173 | 3.4268 | 3.4367 | 3.4487 | 3.4544 | 3.4647 | 3.4799 | 3.4992 | 3.5056 | 3.5126 | 3.5363 | 3.5524 | 3.5562 | 3.5644 | 3.5903 | 0.010742 | 0.7282%
IKI000:da_DeliveredEner | Delivered Energy | 25.4656 | 26.2107 | 26.4313 | 26.6104 | 26.62 | 26.8492 | 27.0087 | 27.0408 | 27.1592 | 27.1958 | 27.2692 | 27.3412 | 27.505 | 27.6 | 27.6207 | 27.6501 | 27.7343 | 27.8199 | 27.9067 | 28.0289 | 28.0566 | 28.122 | 28.2165 | 28.3623 | 28.4228 | 28.4779 | 28.652 | 28.7652 | 28.7974 | 28.8622 | 29.119 | 0.01278 | 0.9856%
IKI000:da_ElectricityRe | Electricity Related Losses | 5.7201 | 6.1735 | 6.1875 | 6.1635 | 6.0296 | 5.9492 | 5.891 | 5.8214 | 5.7556 | 5.7221 | 5.699 | 5.6809 | 5.6891 | 5.6492 | 5.6139 | 5.5841 | 5.571 | 5.5627 | 5.5529 | 5.556 | 5.5495 | 5.5512 | 5.5577 | 5.5671 | 5.5596 | 5.5528 | 5.565 | 5.5686 | 5.559 | 5.5528 | 5.5798 | 0.000681 | 0.0307%
IKI000:da_Total | Total | 31.1858 | 32.3842 | 32.6188 | 32.7739 | 32.6496 | 32.7984 | 32.8997 | 32.8621 | 32.9148 | 32.9179 | 32.9682 | 33.0221 | 33.1942 | 33.2492 | 33.2347 | 33.2341 | 33.3052 | 33.3826 | 33.4596 | 33.585 | 33.606 | 33.6731 | 33.7742 | 33.9294 | 33.9825 | 34.0307 | 34.2169 | 34.3338 | 34.3564 | 34.4151 | 34.6988 | 0.010853 | 0.8233%
Energy Consumption per dollar of Shipments 1/
(thousand Btu per 2012 dollar)
IKI000:ea_LiqPetGasHeat | Liquefied Petroleum Gas Heat and Power 2/ | 0.019367 | 0.015095 | 0.013531 | 0.012715 | 0.012616 | 0.012568 | 0.012546 | 0.012526 | 0.012462 | 0.012442 | 0.012409 | 0.012368 | 0.012369 | 0.012305 | 0.012262 | 0.012196 | 0.012135 | 0.012103 | 0.012074 | 0.012039 | 0.01197 | 0.011896 | 0.011817 | 0.011709 | 0.011625 | 0.011541 | 0.01144 | 0.01136 | 0.011316 | 0.011261 | 0.011183 | 0.003308 | -0.7485%
IKI000:ea_LiqPetGasFeed | Hydrocarbon Gas Liquid Feedstocks 2/ | 0.36386 | 0.36501 | 0.37723 | 0.39257 | 0.39036 | 0.39746 | 0.40422 | 0.40837 | 0.40881 | 0.40774 | 0.40759 | 0.40984 | 0.41304 | 0.4136 | 0.41389 | 0.41362 | 0.41367 | 0.41326 | 0.41172 | 0.41005 | 0.40714 | 0.40505 | 0.40312 | 0.40228 | 0.39893 | 0.3959 | 0.39593 | 0.39348 | 0.38759 | 0.38401 | 0.38446 | 0.004495 | 0.1052%
IKI000:ea_MotorGasoline | Motor Gasoline | 0.029141 | 0.027111 | 0.026183 | 0.026054 | 0.026407 | 0.026664 | 0.026871 | 0.027029 | 0.027171 | 0.027336 | 0.027426 | 0.027465 | 0.027619 | 0.027697 | 0.027608 | 0.027471 | 0.02734 | 0.02729 | 0.027288 | 0.027282 | 0.027243 | 0.027155 | 0.027033 | 0.026886 | 0.02677 | 0.026627 | 0.026443 | 0.026283 | 0.026196 | 0.026115 | 0.025996 | 0.000903 | -0.3662%
IKI000:ea_Distillate | Distillate Fuel Oil | 0.13895 | 0.12461 | 0.12048 | 0.11934 | 0.11975 | 0.12021 | 0.12061 | 0.12083 | 0.12092 | 0.12119 | 0.12121 | 0.12109 | 0.12133 | 0.1213 | 0.12074 | 0.11999 | 0.1193 | 0.1189 | 0.11872 | 0.11845 | 0.11801 | 0.11748 | 0.11683 | 0.11601 | 0.11532 | 0.11452 | 0.11353 | 0.11269 | 0.11217 | 0.11163 | 0.11098 | -7.8e-05 | -0.5155%
IKI000:ea_ResidualFuel | Residual Fuel Oil | 0.003732 | 0.004486 | 0.004083 | 0.004063 | 0.003759 | 0.003593 | 0.003605 | 0.003618 | 0.003723 | 0.003839 | 0.00393 | 0.00401 | 0.00403 | 0.004105 | 0.004135 | 0.004116 | 0.004106 | 0.004129 | 0.004141 | 0.004185 | 0.004086 | 0.004099 | 0.004092 | 0.003982 | 0.003882 | 0.003801 | 0.003718 | 0.003683 | 0.003678 | 0.003629 | 0.003622 | -0.001438 | -0.6543%
IKI000:ea_Petrochemical | Petrochemical Feedstocks | 0.071125 | 0.062928 | 0.060193 | 0.06683 | 0.058215 | 0.058044 | 0.057962 | 0.057947 | 0.057628 | 0.057431 | 0.057195 | 0.056915 | 0.056306 | 0.05576 | 0.055516 | 0.0552 | 0.054834 | 0.054377 | 0.053877 | 0.053313 | 0.052793 | 0.052313 | 0.051775 | 0.051209 | 0.050769 | 0.050294 | 0.049665 | 0.049123 | 0.048732 | 0.048265 | 0.047631 | -0.012111 | 1.151%
IKI000:ea_PetroleumCoke | Petroleum Coke | 0.062287 | 0.057357 | 0.060018 | 0.061641 | 0.060101 | 0.059836 | 0.059058 | 0.058827 | 0.0592 | 0.059641 | 0.060226 | 0.059998 | 0.059795 | 0.059373 | 0.059215 | 0.058724 | 0.058252 | 0.057621 | 0.057101 | 0.056604 | 0.055607 | 0.055236 | 0.054684 | 0.054117 | 0.05364 | 0.053205 | 0.052567 | 0.051982 | 0.051831 | 0.051656 | 0.051107 | -0.010998 | -1.504%
IKI000:ea_Asphalt | Asphalt and Road Oil | 0.10306 | 0.093164 | 0.083482 | 0.079032 | 0.09184 | 0.092627 | 0.092841 | 0.093373 | 0.092853 | 0.092329 | 0.091782 | 0.091194 | 0.08969 | 0.088996 | 0.08878 | 0.088412 | 0.087988 | 0.0874 | 0.086718 | 0.085912 | 0.085176 | 0.084464 | 0.083604 | 0.082698 | 0.081959 | 0.081169 | 0.080197 | 0.079347 | 0.078682 | 0.077852 | 0.076771 | -0.00421 | 0.2121%
IKI000:ea_StillGas | Still Gas | 0.16314 | 0.14092 | 0.13955 | 0.14581 | 0.14507 | 0.14564 | 0.14594 | 0.14462 | 0.14526 | 0.14482 | 0.14444 | 0.143 | 0.14358 | 0.1418 | 0.14142 | 0.14114 | 0.1409 | 0.14183 | 0.14061 | 0.13928 | 0.1361 | 0.13504 | 0.13264 | 0.13046 | 0.12972 | 0.12742 | 0.12519 | 0.12282 | 0.12302 | 0.12261 | 0.12003 | -0.014961 | -1.309%
IKI000:ea_Miscellaneous | Miscellaneous Petroleum 3/ | 0.064712 | 0.041706 | 0.039133 | 0.039947 | 0.03547 | 0.034874 | 0.035074 | 0.035953 | 0.037979 | 0.040341 | 0.04198 | 0.043327 | 0.044225 | 0.045152 | 0.045085 | 0.044403 | 0.044011 | 0.044091 | 0.044028 | 0.044399 | 0.042999 | 0.043063 | 0.042954 | 0.04179 | 0.040635 | 0.039632 | 0.038983 | 0.038619 | 0.038156 | 0.037818 | 0.038125 | -0.013877 | -0.7561%
IKI000:ea_PetroleumSubt | Petroleum and Other Liquids Subtotal | 1.0194 | 0.93239 | 0.92388 | 0.948 | 0.94359 | 0.95152 | 0.95872 | 0.96308 | 0.96601 | 0.9671 | 0.96819 | 0.96921 | 0.97198 | 0.97008 | 0.96864 | 0.96528 | 0.96253 | 0.961 | 0.95627 | 0.95151 | 0.94113 | 0.9358 | 0.92854 | 0.92114 | 0.91324 | 0.9041 | 0.89767 | 0.88938 | 0.88138 | 0.87485 | 0.86991 | -0.002664 | -0.2585%
IKI000:ea_NatralGasHeat | Natural Gas Heat and Power | 0.94206 | 0.79267 | 0.78977 | 0.76825 | 0.77261 | 0.77677 | 0.78074 | 0.78033 | 0.77398 | 0.76865 | 0.76401 | 0.75948 | 0.74899 | 0.74115 | 0.73814 | 0.73443 | 0.73264 | 0.72758 | 0.72342 | 0.71779 | 0.71392 | 0.70906 | 0.70549 | 0.70361 | 0.70073 | 0.69755 | 0.69476 | 0.69218 | 0.68853 | 0.6845 | 0.6825 | -0.003822 | -0.283%
IKI000:ea_NatralGasFeed | Natural Gas Feedstock | 0.096209 | 0.13238 | 0.13407 | 0.1353 | 0.13306 | 0.13282 | 0.13403 | 0.13435 | 0.13496 | 0.13532 | 0.13584 | 0.13608 | 0.13529 | 0.13479 | 0.13572 | 0.13534 | 0.13646 | 0.13657 | 0.1362 | 0.13546 | 0.13345 | 0.13228 | 0.13092 | 0.12912 | 0.1281 | 0.1264 | 0.12502 | 0.1239 | 0.12292 | 0.12209 | 0.12121 | -0.006158 | -0.1851%
IKI000:ea_NatGas2LiqH&P | Natural-Gas-to-Liquids Heat and Power | 0 | 0 | 0 | 0 | 0 | 0 | 0 | 0 | 0 | 0 | 0 | 0 | 0 | 0 | 0 | 0 | 0 | 0 | 0 | 0 | 0 | 0 | 0 | 0 | 0 | 0 | 0 | 0 | 0 | 0 | 0 | - - | - -
IKI000:ea_LeaseandPlant | Lease and Plant Fuel 4/ | 0.2283 | 0.20576 | 0.21118 | 0.21066 | 0.2132 | 0.21596 | 0.21613 | 0.2161 | 0.21897 | 0.21973 | 0.22135 | 0.22196 | 0.22239 | 0.22235 | 0.22042 | 0.21928 | 0.21715 | 0.21483 | 0.21327 | 0.21281 | 0.21245 | 0.21016 | 0.20872 | 0.20909 | 0.2086 | 0.20896 | 0.20771 | 0.20645 | 0.20594 | 0.20436 | 0.20546 | 0.000412 | -0.4753%
IKI000:ea_liquefactexp | Natural Gas Liquefaction for Export 5/ | 0.044073 | 0.032416 | 0.037626 | 0.039475 | 0.03984 | 0.041229 | 0.041278 | 0.042152 | 0.043793 | 0.045285 | 0.046846 | 0.048355 | 0.049667 | 0.049928 | 0.04971 | 0.049427 | 0.049206 | 0.048691 | 0.048242 | 0.047737 | 0.047375 | 0.046842 | 0.04636 | 0.045853 | 0.045558 | 0.045034 | 0.044471 | 0.043986 | 0.04373 | 0.043217 | 0.04265 | 0.02473 | 2.679%
IKI000:ea_NaturalGasSub | Natural Gas Subtotal | 1.3106 | 1.1632 | 1.1726 | 1.1537 | 1.1587 | 1.1668 | 1.1722 | 1.1729 | 1.1717 | 1.169 | 1.168 | 1.1659 | 1.1563 | 1.1482 | 1.144 | 1.1385 | 1.1355 | 1.1277 | 1.1211 | 1.1138 | 1.1072 | 1.0983 | 1.0915 | 1.0877 | 1.083 | 1.0779 | 1.072 | 1.0665 | 1.0611 | 1.0542 | 1.0518 | -0.001775 | -0.2298%
IKI000:ea_Metallurgical | Metallurgical Coal and Coke 6/ | 0.054863 | 0.047736 | 0.048445 | 0.049614 | 0.048218 | 0.047634 | 0.049094 | 0.048621 | 0.047969 | 0.046415 | 0.045321 | 0.044225 | 0.043398 | 0.042447 | 0.042208 | 0.041883 | 0.041511 | 0.040872 | 0.040236 | 0.039108 | 0.038277 | 0.037712 | 0.037561 | 0.037552 | 0.037011 | 0.036423 | 0.03626 | 0.035714 | 0.034552 | 0.033589 | 0.033073 | -0.014488 | -2.293%
IKI000:ea_SteamCoal | Other Industrial Coal | 0.059388 | 0.052342 | 0.051778 | 0.049017 | 0.048966 | 0.048824 | 0.048889 | 0.048879 | 0.048594 | 0.048327 | 0.048015 | 0.047627 | 0.046954 | 0.046344 | 0.045904 | 0.04578 | 0.045533 | 0.045297 | 0.045035 | 0.045382 | 0.044726 | 0.044776 | 0.044185 | 0.043571 | 0.043029 | 0.042465 | 0.041828 | 0.041253 | 0.040764 | 0.04022 | 0.039598 | -0.01597 | -1.523%
IKI000:ea_CoaltoLiquids | Coal-to-Liquids Heat and Power | 0 | 0 | 0 | 0 | 0 | 0 | 0 | 0 | 0 | 0 | 0 | 0 | 0 | 0 | 0 | 0 | 0 | 0 | 0 | 0 | 0 | 0 | 0 | 0 | 0 | 0 | 0 | 0 | 0 | 0 | 0 | - - | - -
IKI000:ea_CoalSubtotal | Coal Subtotal | 0.11425 | 0.10008 | 0.10022 | 0.098631 | 0.097184 | 0.096458 | 0.097982 | 0.0975 | 0.096563 | 0.094742 | 0.093336 | 0.091851 | 0.090352 | 0.088791 | 0.088112 | 0.087662 | 0.087043 | 0.086169 | 0.085271 | 0.08449 | 0.083003 | 0.082487 | 0.081746 | 0.081123 | 0.08004 | 0.078887 | 0.078088 | 0.076967 | 0.075316 | 0.073809 | 0.072671 | -0.015251 | -1.901%
IKI000:ea_BiofuelHeatCo | Biofuels Heat and Coproducts | 0.11075 | 0.1015 | 0.099672 | 0.09558 | 0.095504 | 0.09606 | 0.096082 | 0.096087 | 0.095603 | 0.096016 | 0.095897 | 0.095821 | 0.095121 | 0.094464 | 0.094399 | 0.094425 | 0.094178 | 0.09388 | 0.093545 | 0.093973 | 0.093104 | 0.093113 | 0.092715 | 0.09244 | 0.093199 | 0.093214 | 0.093035 | 0.09307 | 0.0934 | 0.09362 | 0.093791 | -0.01009 | -1.251%
IKI000:ea_Renewables | Renewables 7/ | 0.18735 | 0.16781 | 0.16722 | 0.16529 | 0.16575 | 0.16564 | 0.16428 | 0.16282 | 0.1606 | 0.15907 | 0.15778 | 0.15572 | 0.15311 | 0.15043 | 0.14863 | 0.14688 | 0.14516 | 0.14298 | 0.1408 | 0.13885 | 0.13709 | 0.13554 | 0.13412 | 0.13255 | 0.13057 | 0.12877 | 0.12721 | 0.12595 | 0.12524 | 0.12356 | 0.12266 | -0.006733 | -0.3346%
IKI000:ea_PurchasedElec | Purchased Electricity | 0.3755 | 0.36094 | 0.35835 | 0.3576 | 0.35689 | 0.35706 | 0.35706 | 0.35656 | 0.35523 | 0.35385 | 0.35251 | 0.35082 | 0.3489 | 0.34614 | 0.3442 | 0.34234 | 0.3407 | 0.3388 | 0.33665 | 0.33429 | 0.33158 | 0.32955 | 0.32759 | 0.3258 | 0.32359 | 0.3212 | 0.31933 | 0.31728 | 0.31509 | 0.31279 | 0.31093 | -0.005479 | -0.6353%
IKI000:ea_DeliveredEner | Delivered Energy | 3.1179 | 2.8259 | 2.822 | 2.8188 | 2.8176 | 2.8335 | 2.8463 | 2.849 | 2.8457 | 2.8398 | 2.8357 | 2.8293 | 2.8158 | 2.7981 | 2.788 | 2.7751 | 2.7651 | 2.7505 | 2.7337 | 2.7169 | 2.6931 | 2.6748 | 2.6562 | 2.6407 | 2.6236 | 2.6041 | 2.5873 | 2.5692 | 2.5515 | 2.5328 | 2.5218 | -0.003474 | -0.3814%
IKI000:ea_ElectricityRe | Electricity Related Losses | 0.70034 | 0.66561 | 0.66062 | 0.65289 | 0.63821 | 0.62784 | 0.62082 | 0.61333 | 0.60306 | 0.5975 | 0.59264 | 0.58787 | 0.58242 | 0.57273 | 0.56666 | 0.56044 | 0.55541 | 0.54998 | 0.54395 | 0.53856 | 0.53268 | 0.528 | 0.52318 | 0.51833 | 0.5132 | 0.50777 | 0.50252 | 0.49736 | 0.49255 | 0.48729 | 0.48322 | -0.015379 | -1.323%
IKI000:ea_Total | Total | 3.8182 | 3.4916 | 3.4826 | 3.4717 | 3.4558 | 3.4614 | 3.4671 | 3.4623 | 3.4488 | 3.4373 | 3.4284 | 3.4172 | 3.3982 | 3.3708 | 3.3546 | 3.3355 | 3.3205 | 3.3005 | 3.2776 | 3.2555 | 3.2258 | 3.2028 | 3.1794 | 3.1591 | 3.1368 | 3.1119 | 3.0898 | 3.0665 | 3.0441 | 3.0201 | 3.005 | -0.00537 | -0.5415%
Total Industrial Combined Heat and Power 1/
IKI000:ha_Capacity(giga | Capacity (gigawatts) | 27.1067 | 28.5212 | 28.8333 | 29.1204 | 29.2682 | 29.3154 | 29.4165 | 29.508 | 29.5972 | 29.6746 | 29.7478 | 29.8174 | 29.8841 | 29.9346 | 29.9896 | 30.0664 | 30.1447 | 30.2185 | 30.3024 | 30.3903 | 30.489 | 30.5822 | 30.6971 | 30.8328 | 30.9364 | 31.0616 | 31.2263 | 31.3904 | 31.5621 | 31.6777 | 31.8523 | 0.017017 | 1.599%
IKI000:ha_Generation(bi | Generation (billion kilowatthours) | 154.5624 | 154.074 | 156.7193 | 158.2521 | 158.6426 | 159.2978 | 159.8496 | 160.3479 | 160.8363 | 161.2623 | 161.6717 | 162.0646 | 161.0883 | 161.5395 | 161.9403 | 162.5113 | 163.0519 | 163.6602 | 164.2177 | 164.7576 | 165.1291 | 165.59 | 166.2409 | 166.9476 | 167.6378 | 168.4686 | 169.3716 | 170.3176 | 171.6313 | 172.2963 | 173.6578 | 0.016477 | 1.571%
1/ Includes combined heat and power plants that have a non-regulatory status, and small on-site generating systems.
2/ Includes ethane, natural gasoline, and refinery olefins.
3/ Includes lubricants and miscellaneous petroleum products.
4/ Represents natural gas used in well, field, and lease operations, and in natural gas processing plant machinery.
5/ Fuel used in facilities that liquefy natural gas for export.
6/ Includes net coal coke imports.
7/ Includes consumption of energy produced from hydroelectric, wood and wood waste, municipal waste, and other biomass sources.
Btu = British thermal unit.
- - = Not applicable.
Note: Includes estimated consumption for petroleum and other liquids. Totals may not equal sum of components due to independent rounding.
Sources: 2019: U.S. Energy Information Administration (EIA), Short-Term Energy Outlook, October 2019 and EIA, AEO2020 National
Energy Modeling System run ref2020.d112119a. Projections: EIA, AEO2020 National Energy Modeling System run ref2020.d112119a.

## BEA Use Table
The Use Table (Supply-Use Framework), 2012
[Millions of dollars]
Bureau of Economic Analysis
Commodities/Industries |  |  | Oilseed farming | Grain farming | Vegetable and melon farming | Fruit and tree nut farming | Greenhouse, nursery, and floriculture production | Other crop farming | Dairy cattle and milk production | Beef cattle ranching and farming, including feedlots and dual-purpose ranching and farming | Poultry and egg production | Animal production, except cattle and poultry and eggs | Forestry and logging | Fishing, hunting and trapping | Support activities for agriculture and forestry | Oil and gas extraction | Coal mining | Copper, nickel, lead, and zinc mining | Iron, gold, silver, and other metal ore mining | Stone mining and quarrying | Other nonmetallic mineral mining and quarrying | Drilling oil and gas wells | Other support activities for mining | Electric power generation, transmission, and distribution | Natural gas distribution | Water, sewage and other systems | Health care structures | Educational and vocational structures | Nonresidential maintenance and repair | Residential maintenance and repair | Office and commercial structures | Multifamily residential structures | Other residential structures | Manufacturing structures | Other nonresidential structures | Power and communication structures | Single-family residential structures | Transportation structures and highways and streets | Sawmills and wood preservation | Veneer, plywood, and engineered wood product manufacturing | Millwork | All other wood product manufacturing | Clay product and refractory manufacturing | Glass and glass product manufacturing | Cement manufacturing | Ready-mix concrete manufacturing | Concrete pipe, brick, and block manufacturing | Other concrete product manufacturing | Lime and gypsum product manufacturing | Abrasive product manufacturing | Cut stone and stone product manufacturing | Ground or treated mineral and earth manufacturing | Mineral wool manufacturing | Miscellaneous nonmetallic mineral products | Iron and steel mills and ferroalloy manufacturing | Steel product manufacturing from purchased steel | Secondary smelting and alloying of aluminum | Alumina refining and primary aluminum production | Aluminum product manufacturing from purchased aluminum | Nonferrous Metal (except Aluminum) Smelting and Refining | Copper rolling, drawing, extruding and alloying | Nonferrous metal (except copper and aluminum) rolling, drawing, extruding and alloying | Ferrous metal foundries | Nonferrous metal foundries | Custom roll forming | All other forging, stamping, and sintering | Metal crown, closure, and other metal stamping (except automotive) | Cutlery and handtool manufacturing | Plate work and fabricated structural product manufacturing | Ornamental and architectural metal products manufacturing | Power boiler and heat exchanger manufacturing | Metal tank (heavy gauge) manufacturing | Metal can, box, and other metal container (light gauge) manufacturing | Hardware manufacturing | Spring and wire product manufacturing | Machine shops | Turned product and screw, nut, and bolt manufacturing | Coating, engraving, heat treating and allied activities | Plumbing fixture fitting and trim manufacturing | Valve and fittings other than plumbing | Ball and roller bearing manufacturing | Fabricated pipe and pipe fitting manufacturing | Ammunition, arms, ordnance, and accessories manufacturing | Other fabricated metal manufacturing | Farm machinery and equipment manufacturing | Lawn and garden equipment manufacturing | Construction machinery manufacturing | Mining and oil and gas field machinery manufacturing | Semiconductor machinery manufacturing | Other industrial machinery manufacturing | Optical instrument and lens manufacturing | Photographic and photocopying equipment manufacturing | Other commercial and service industry machinery manufacturing | Heating equipment (except warm air furnaces) manufacturing | Air conditioning, refrigeration, and warm air heating equipment manufacturing | Industrial and commercial fan and blower and air purification equipment manufacturing | Industrial mold manufacturing | Special tool, die, jig, and fixture manufacturing | Machine tool manufacturing | Cutting and machine tool accessory, rolling mill, and other metalworking machinery manufacturing | Turbine and turbine generator set units manufacturing | Speed changer, industrial high-speed drive, and gear manufacturing | Mechanical power transmission equipment manufacturing | Other engine equipment manufacturing | Air and gas compressor manufacturing | Pump and pumping equipment manufacturing | Material handling equipment manufacturing | Power-driven handtool manufacturing | Packaging machinery manufacturing | Industrial process furnace and oven manufacturing | Other general purpose machinery manufacturing | Fluid power process machinery | Electronic computer manufacturing | Computer storage device manufacturing | Computer terminals and other computer peripheral equipment manufacturing | Telephone apparatus manufacturing | Broadcast and wireless communications equipment | Other communications equipment manufacturing | Semiconductor and related device manufacturing | Printed circuit assembly (electronic assembly) manufacturing | Other electronic component manufacturing | Electromedical and electrotherapeutic apparatus manufacturing | Search, detection, and navigation instruments manufacturing | Automatic environmental control manufacturing | Industrial process variable instruments manufacturing | Totalizing fluid meter and counting device manufacturing | Electricity and signal testing instruments manufacturing | Analytical laboratory instrument manufacturing | Irradiation apparatus manufacturing | Watch, clock, and other measuring and controlling device manufacturing | Audio and video equipment manufacturing | Manufacturing and reproducing magnetic and optical media | Electric lamp bulb and part manufacturing | Lighting fixture manufacturing | Small electrical appliance manufacturing | Household cooking appliance manufacturing | Household refrigerator and home freezer manufacturing | Household laundry equipment manufacturing | Other major household appliance manufacturing | Power, distribution, and specialty transformer manufacturing | Motor and generator manufacturing | Switchgear and switchboard apparatus manufacturing | Relay and industrial control manufacturing | Storage battery manufacturing | Primary battery manufacturing | Communication and energy wire and cable manufacturing | Wiring device manufacturing | Carbon and graphite product manufacturing | All other miscellaneous electrical equipment and component manufacturing | Automobile manufacturing | Light truck and utility vehicle manufacturing | Heavy duty truck manufacturing | Motor vehicle body manufacturing | Truck trailer manufacturing | Motor home manufacturing | Travel trailer and camper manufacturing | Motor vehicle gasoline engine and engine parts manufacturing | Motor vehicle electrical and electronic equipment manufacturing | Motor vehicle transmission and power train parts manufacturing | Motor vehicle seating and interior trim manufacturing | Motor vehicle metal stamping | Other Motor Vehicle Parts Manufacturing | Motor vehicle steering, suspension component (except spring), and brake systems manufacturing | Aircraft manufacturing | Aircraft engine and engine parts manufacturing | Other aircraft parts and auxiliary equipment manufacturing | Guided missile and space vehicle manufacturing | Propulsion units and parts for space vehicles and guided missiles | Railroad rolling stock manufacturing | Ship building and repairing | Boat building | Motorcycle, bicycle, and parts manufacturing | Military armored vehicle, tank, and tank component manufacturing | All other transportation equipment manufacturing | Wood kitchen cabinet and countertop manufacturing | Upholstered household furniture manufacturing | Nonupholstered wood household furniture manufacturing | Institutional furniture manufacturing | Other household nonupholstered furniture | Showcase, partition, shelving, and locker manufacturing | Office furniture and custom architectural woodwork and millwork manufacturing | Other furniture related product manufacturing | Surgical and medical instrument manufacturing | Surgical appliance and supplies manufacturing | Dental equipment and supplies manufacturing | Ophthalmic goods manufacturing | Dental laboratories | Jewelry and silverware manufacturing | Sporting and athletic goods manufacturing | Doll, toy, and game manufacturing | Office supplies (except paper) manufacturing | Sign manufacturing | All other miscellaneous manufacturing | Dog and cat food manufacturing | Other animal food manufacturing | Flour milling and malt manufacturing | Wet corn milling | Fats and oils refining and blending | Soybean and other oilseed processing | Breakfast cereal manufacturing | Sugar and confectionery product manufacturing | Frozen food manufacturing | Fruit and vegetable canning, pickling, and drying | Cheese manufacturing | Dry, condensed, and evaporated dairy product manufacturing | Fluid milk and butter manufacturing | Ice cream and frozen dessert manufacturing | Poultry processing | Animal (except poultry) slaughtering, rendering, and processing | Seafood product preparation and packaging | Bread and bakery product manufacturing | Cookie, cracker, pasta, and tortilla manufacturing | Snack food manufacturing | Coffee and tea manufacturing | Flavoring syrup and concentrate manufacturing | Seasoning and dressing manufacturing | All other food manufacturing | Soft drink and ice manufacturing | Breweries | Wineries | Distilleries | Tobacco product manufacturing | Fiber, yarn, and thread mills | Fabric mills | Textile and fabric finishing and fabric coating mills | Carpet and rug mills | Curtain and linen mills | Other textile product mills | Apparel manufacturing | Leather and allied product manufacturing | Pulp mills | Paper mills | Paperboard mills | Paperboard container manufacturing | Paper Bag and Coated and Treated Paper Manufacturing | Stationery product manufacturing | Sanitary paper product manufacturing | All other converted paper product manufacturing | Printing | Support activities for printing | Petroleum refineries | Asphalt paving mixture and block manufacturing | Asphalt shingle and coating materials manufacturing | Other petroleum and coal products manufacturing | Petrochemical manufacturing | Industrial gas manufacturing | Synthetic dye and pigment manufacturing | Other Basic Inorganic Chemical Manufacturing | Other basic organic chemical manufacturing | Plastics material and resin manufacturing | Synthetic rubber and artificial and synthetic fibers and filaments manufacturing | Medicinal and botanical manufacturing | Pharmaceutical preparation manufacturing | In-vitro diagnostic substance manufacturing | Biological product (except diagnostic) manufacturing | Fertilizer manufacturing | Pesticide and other agricultural chemical manufacturing | Paint and coating manufacturing | Adhesive manufacturing | Soap and cleaning compound manufacturing | Toilet preparation manufacturing | Printing ink manufacturing | All other chemical product and preparation manufacturing | Plastics packaging materials and unlaminated film and sheet manufacturing | Plastics pipe, pipe fitting, and unlaminated profile shape manufacturing | Laminated plastics plate, sheet (except packaging), and shape manufacturing | Polystyrene foam product manufacturing | Urethane and other foam product (except polystyrene) manufacturing | Plastics bottle manufacturing | Other plastics product manufacturing | Tire manufacturing | Rubber and plastics hoses and belting manufacturing | Other rubber product manufacturing | Motor vehicle and motor vehicle parts and supplies | Professional and commercial equipment and supplies | Household appliances and electrical and electronic goods | Machinery, equipment, and supplies | Other durable goods merchant wholesalers | Drugs and druggists? sundries | Grocery and related product wholesalers | Petroleum and petroleum products | Other nondurable goods merchant wholesalers | Wholesale electronic markets and agents and brokers | Customs duties | Motor vehicle and parts dealers | Food and beverage stores | General merchandise stores | Building material and garden equipment and supplies dealers | Health and personal care stores | Gasoline stations | Clothing and clothing accessories stores | Nonstore retailers | All other retail | Air transportation | Rail transportation | Water transportation | Truck transportation | Transit and ground passenger transportation | Pipeline transportation | Scenic and sightseeing transportation and support activities for transportation | Couriers and messengers | Warehousing and storage | Newspaper publishers | Periodical Publishers | Book publishers | Directory, mailing list, and other publishers | Software publishers | Motion picture and video industries | Sound recording industries | Radio and television broadcasting | Cable and other subscription programming | Wired telecommunications carriers | Wireless telecommunications carriers (except satellite) | Satellite, telecommunications resellers, and all other telecommunications | Data processing, hosting, and related services | Internet publishing and broadcasting and Web search portals | News syndicates, libraries, archives and all other information services | Nondepository credit intermediation and related activities | Monetary authorities and depository credit intermediation | Other financial investment activities | Securities and commodity contracts intermediation and brokerage | Direct life insurance carriers | Insurance carriers, except direct life | Insurance agencies, brokerages, and related activities | Funds, trusts, and other financial vehicles | Owner-occupied housing | Tenant-occupied housing | Other real estate | Automotive equipment rental and leasing | Commercial and industrial machinery and equipment rental and leasing | General and consumer goods rental | Lessors of nonfinancial intangible assets | Legal services | Custom computer programming services | Computer systems design services | Other computer related services, including facilities management | Accounting, tax preparation, bookkeeping, and payroll services | Architectural, engineering, and related services | Management consulting services | Environmental and other technical consulting services | Scientific research and development services | Advertising, public relations, and related services | Specialized design services | Photographic services | Veterinary services | All other miscellaneous professional, scientific, and technical services | Management of companies and enterprises | Employment services | Services to buildings and dwellings | Office administrative services | Facilities support services | Business support services | Travel arrangement and reservation services | Investigation and security services | Other support services | Waste management and remediation services | Elementary and secondary schools | Junior colleges, colleges, universities, and professional schools | Other educational services | Offices of physicians | Offices of dentists | Offices of other health practitioners | Outpatient care centers | Medical and diagnostic laboratories | Home health care services | Other ambulatory health care services | Hospitals | Nursing and community care facilities | Residential mental health, substance abuse, and other residential care facilities | Individual and family services | Child day care services | Community food, housing, and other relief services, including rehabilitation services | Performing arts companies | Spectator sports | Independent artists, writers, and performers | Promoters of performing arts and sports and agents for public figures | Museums, historical sites, zoos, and parks | Amusement parks and arcades | Gambling industries (except casino hotels) | Other amusement and recreation industries | Accommodation | Full-service restaurants | Limited-service restaurants | All other food and drinking places | Automotive repair and maintenance | Electronic and precision equipment repair and maintenance | Commercial and industrial machinery and equipment repair and maintenance | Personal and household goods repair and maintenance | Personal care services | Death care services | Dry-cleaning and laundry services | Other personal services | Religious organizations | Grantmaking, giving, and social advocacy organizations | Civic, social, professional, and similar organizations | Private households | Federal general government (defense) | Federal general government (nondefense) | Postal service | Federal electric utilities | Other federal government enterprises | State and local government educational services | State and local government hospitals and health services | State and local government other services | State and local government passenger transit | State and local government electric utilities | Other state and local government enterprises | Total Intermediate | Personal consumption expenditures | Nonresidential private fixed investment in equipment | Nonresidential private fixed investment in intellectual property products | Residential private fixed investment | Nonresidential private fixed investment in structures | Change in private inventories | Exports of goods and services | Federal Government defense: Consumption expenditures | Federal national defense: Gross investment in equipment | Federal national defense: Gross investment in intellectual property products | Federal national defense: Gross investment in structures | Federal Government nondefense: Consumption expenditures | Federal nondefense: Gross investment in equipment | Federal nondefense: Gross investment in intellectual property products | Federal nondefense: Gross investment in structures | State and local government consumption expenditures | State and local: Gross investment in equipment | State and local: Gross investment in intellectual property products | State and local: Gross investment in structures | Total use of products
Code | Matching ISIC Code | Commodity Description | 1111A0 | 1111B0 | 111200 | 111300 | 111400 | 111900 | 112120 | 1121A0 | 112300 | 112A00 | 113000 | 114000 | 115000 | 211000 | 212100 | 212230 | 2122A0 | 212310 | 2123A0 | 213111 | 21311A | 221100 | 221200 | 221300 | 233210 | 233262 | 230301 | 230302 | 2332A0 | 233412 | 2334A0 | 233230 | 2332D0 | 233240 | 233411 | 2332C0 | 321100 | 321200 | 321910 | 3219A0 | 327100 | 327200 | 327310 | 327320 | 327330 | 327390 | 327400 | 327910 | 327991 | 327992 | 327993 | 327999 | 331110 | 331200 | 331314 | 331313 | 33131B | 331410 | 331420 | 331490 | 331510 | 331520 | 332114 | 33211A | 332119 | 332200 | 332310 | 332320 | 332410 | 332420 | 332430 | 332500 | 332600 | 332710 | 332720 | 332800 | 332913 | 33291A | 332991 | 332996 | 33299A | 332999 | 333111 | 333112 | 333120 | 333130 | 333242 | 33329A | 333314 | 333316 | 333318 | 333414 | 333415 | 333413 | 333511 | 333514 | 333517 | 33351B | 333611 | 333612 | 333613 | 333618 | 333912 | 33391A | 333920 | 333991 | 333993 | 333994 | 33399A | 33399B | 334111 | 334112 | 334118 | 334210 | 334220 | 334290 | 334413 | 334418 | 33441A | 334510 | 334511 | 334512 | 334513 | 334514 | 334515 | 334516 | 334517 | 33451A | 334300 | 334610 | 335110 | 335120 | 335210 | 335221 | 335222 | 335224 | 335228 | 335311 | 335312 | 335313 | 335314 | 335911 | 335912 | 335920 | 335930 | 335991 | 335999 | 336111 | 336112 | 336120 | 336211 | 336212 | 336213 | 336214 | 336310 | 336320 | 336350 | 336360 | 336370 | 336390 | 3363A0 | 336411 | 336412 | 336413 | 336414 | 33641A | 336500 | 336611 | 336612 | 336991 | 336992 | 336999 | 337110 | 337121 | 337122 | 337127 | 33712N | 337215 | 33721A | 337900 | 339112 | 339113 | 339114 | 339115 | 339116 | 339910 | 339920 | 339930 | 339940 | 339950 | 339990 | 311111 | 311119 | 311210 | 311221 | 311225 | 311224 | 311230 | 311300 | 311410 | 311420 | 311513 | 311514 | 31151A | 311520 | 311615 | 31161A | 311700 | 311810 | 3118A0 | 311910 | 311920 | 311930 | 311940 | 311990 | 312110 | 312120 | 312130 | 312140 | 312200 | 313100 | 313200 | 313300 | 314110 | 314120 | 314900 | 315000 | 316000 | 322110 | 322120 | 322130 | 322210 | 322220 | 322230 | 322291 | 322299 | 323110 | 323120 | 324110 | 324121 | 324122 | 324190 | 325110 | 325120 | 325130 | 325180 | 325190 | 325211 | 3252A0 | 325411 | 325412 | 325413 | 325414 | 325310 | 325320 | 325510 | 325520 | 325610 | 325620 | 325910 | 3259A0 | 326110 | 326120 | 326130 | 326140 | 326150 | 326160 | 326190 | 326210 | 326220 | 326290 | 423100 | 423400 | 423600 | 423800 | 423A00 | 424200 | 424400 | 424700 | 424A00 | 425000 | 4200ID | 441000 | 445000 | 452000 | 444000 | 446000 | 447000 | 448000 | 454000 | 4B0000 | 481000 | 482000 | 483000 | 484000 | 485000 | 486000 | 48A000 | 492000 | 493000 | 511110 | 511120 | 511130 | 5111A0 | 511200 | 512100 | 512200 | 515100 | 515200 | 517110 | 517210 | 517A00 | 518200 | 519130 | 5191A0 | 522A00 | 52A000 | 523900 | 523A00 | 524113 | 5241XX | 524200 | 525000 | 531HSO | 531HST | 531ORE | 532100 | 532400 | 532A00 | 533000 | 541100 | 541511 | 541512 | 54151A | 541200 | 541300 | 541610 | 5416A0 | 541700 | 541800 | 541400 | 541920 | 541940 | 5419A0 | 550000 | 561300 | 561700 | 561100 | 561200 | 561400 | 561500 | 561600 | 561900 | 562000 | 611100 | 611A00 | 611B00 | 621100 | 621200 | 621300 | 621400 | 621500 | 621600 | 621900 | 622000 | 623A00 | 623B00 | 624100 | 624400 | 624A00 | 711100 | 711200 | 711500 | 711A00 | 712000 | 713100 | 713200 | 713900 | 721000 | 722110 | 722211 | 722A00 | 811100 | 811200 | 811300 | 811400 | 812100 | 812200 | 812300 | 812900 | 813100 | 813A00 | 813B00 | 814000 | S00500 | S00600 | 491000 | S00101 | S00102 | GSLGE | GSLGH | GSLGO | S00201 | S00202 | S00203 | T001 | F01000 | F02E00 | F02N00 | F02R00 | F02S00 | F03000 | F04000 | F06C00 | F06E00 | F06N00 | F06S00 | F07C00 | F07E00 | F07N00 | F07S00 | F10C00 | F10E00 | F10N00 | F10S00 | T019
Matching ISIC Code |  |  | ISIC 01T03 | ISIC 01T03 | ISIC 01T03 | ISIC 01T03 | ISIC 01T03 | ISIC 01T03 | ISIC 01T03 | ISIC 01T03 | ISIC 01T03 | ISIC 01T03 | ISIC 01T03 | ISIC 01T03 | ISIC 01T03 | ISIC 06 | ISIC 05 | ISIC 07T08 | ISIC 07T08 | ISIC 07T08 | ISIC 07T08 | ISIC 09 | ISIC 09 | ISIC 351 | ISIC 352T353 | ISIC 36T39 | ISIC 41T43 | ISIC 41T43 | ISIC 41T43 | ISIC 41T43 | ISIC 41T43 | ISIC 41T43 | ISIC 41T43 | ISIC 41T43 | ISIC 41T43 | ISIC 41T43 | ISIC 41T43 | ISIC 41T43 | ISIC 16 | ISIC 16 | ISIC 16 | ISIC 16 | ISIC 239 | ISIC 231 | ISIC 239 | ISIC 239 | ISIC 239 | ISIC 239 | ISIC 239 | ISIC 239 | ISIC 239 | ISIC 239 | ISIC 239 | ISIC 239 | ISIC 241 | ISIC 25 | ISIC 242 | ISIC 242 | ISIC 242 | ISIC 242 | ISIC 242 | ISIC 242 | ISIC 241 | ISIC 242 | ISIC 25 | ISIC 25 | ISIC 25 | ISIC 25 | ISIC 25 | ISIC 25 | ISIC 25 | ISIC 25 | ISIC 25 | ISIC 25 | ISIC 25 | ISIC 25 | ISIC 25 | ISIC 25 | ISIC 25 | ISIC 25 | ISIC 25 | ISIC 25 | ISIC 25 | ISIC 25 | ISIC 28 | ISIC 28 | ISIC 28 | ISIC 28 | ISIC 28 | ISIC 28 | ISIC 28 | ISIC 28 | ISIC 28 | ISIC 28 | ISIC 28 | ISIC 28 | ISIC 28 | ISIC 28 | ISIC 28 | ISIC 28 | ISIC 28 | ISIC 28 | ISIC 28 | ISIC 28 | ISIC 28 | ISIC 28 | ISIC 28 | ISIC 28 | ISIC 28 | ISIC 28 | ISIC 28 | ISIC 28 | ISIC 26 | ISIC 26 | ISIC 26 | ISIC 26 | ISIC 26 | ISIC 26 | ISIC 26 | ISIC 26 | ISIC 26 | ISIC 26 | ISIC 26 | ISIC 26 | ISIC 26 | ISIC 26 | ISIC 26 | ISIC 26 | ISIC 26 | ISIC 26 | ISIC 26 | ISIC 26 | ISIC 27 | ISIC 27 | ISIC 27 | ISIC 27 | ISIC 27 | ISIC 27 | ISIC 27 | ISIC 27 | ISIC 27 | ISIC 27 | ISIC 27 | ISIC 27 | ISIC 27 | ISIC 27 | ISIC 27 | ISIC 27 | ISIC 27 | ISIC 29 | ISIC 29 | ISIC 29 | ISIC 29 | ISIC 29 | ISIC 29 | ISIC 29 | ISIC 29 | ISIC 29 | ISIC 29 | ISIC 29 | ISIC 29 | ISIC 29 | ISIC 29 | ISIC 30 | ISIC 30 | ISIC 30 | ISIC 30 | ISIC 30 | ISIC 30 | ISIC 30 | ISIC 30 | ISIC 30 | ISIC 30 | ISIC 30 | ISIC 31T33 | ISIC 31T33 | ISIC 31T33 | ISIC 31T33 | ISIC 31T33 | ISIC 31T33 | ISIC 31T33 | ISIC 31T33 | ISIC 31T33 | ISIC 31T33 | ISIC 31T33 | ISIC 31T33 | ISIC 31T33 | ISIC 31T33 | ISIC 31T33 | ISIC 31T33 | ISIC 31T33 | ISIC 31T33 | ISIC 31T33 | ISIC 10T12 | ISIC 10T12 | ISIC 10T12 | ISIC 10T12 | ISIC 10T12 | ISIC 10T12 | ISIC 10T12 | ISIC 10T12 | ISIC 10T12 | ISIC 10T12 | ISIC 10T12 | ISIC 10T12 | ISIC 10T12 | ISIC 10T12 | ISIC 10T12 | ISIC 10T12 | ISIC 10T12 | ISIC 10T12 | ISIC 10T12 | ISIC 10T12 | ISIC 10T12 | ISIC 10T12 | ISIC 10T12 | ISIC 10T12 | ISIC 10T12 | ISIC 10T12 | ISIC 10T12 | ISIC 10T12 | ISIC 10T12 | ISIC 13T15 | ISIC 13T15 | ISIC 13T15 | ISIC 13T15 | ISIC 13T15 | ISIC 13T15 | ISIC 13T15 | ISIC 13T15 | ISIC 17T18 | ISIC 17T18 | ISIC 17T18 | ISIC 17T18 | ISIC 17T18 | ISIC 17T18 | ISIC 17T18 | ISIC 17T18 | ISIC 17T18 | ISIC 17T18 | ISIC 19 | ISIC 19 | ISIC 19 | ISIC 19 | ISIC 20 | ISIC 20 | ISIC 20 | ISIC 20 | ISIC 20 | ISIC 20 | ISIC 20 | ISIC 21 | ISIC 21 | ISIC 21 | ISIC 21 | ISIC 20 | ISIC 20 | ISIC 20 | ISIC 20 | ISIC 20 | ISIC 20 | ISIC 20 | ISIC 20 | ISIC 22 | ISIC 22 | ISIC 22 | ISIC 22 | ISIC 22 | ISIC 22 | ISIC 22 | ISIC 22 | ISIC 22 | ISIC 22 | ISIC 45T47 | ISIC 45T47 | ISIC 45T47 | ISIC 45T47 | ISIC 45T47 | ISIC 45T47 | ISIC 45T47 | ISIC 45T47 | ISIC 45T47 | ISIC 45T47 | ISIC 45T47 | ISIC 45T47 | ISIC 45T47 | ISIC 45T47 | ISIC 45T47 | ISIC 45T47 | ISIC 45T47 | ISIC 45T47 | ISIC 45T47 | ISIC 45T47 | ISIC 49T53 | ISIC 49T53 | ISIC 49T53 | ISIC 49T53 | ISIC 49T53 | ISIC 49T53 | ISIC 49T53 | ISIC 49T53 | ISIC 49T53 | ISIC 58T60 | ISIC 58T60 | ISIC 58T60 | ISIC 58T60 | ISIC 58T60 | ISIC 58T60 | ISIC 58T60 | ISIC 58T60 | ISIC 58T60 | ISIC 61 | ISIC 61 | ISIC 61 | ISIC 62T63 | ISIC 62T63 | ISIC 62T63 | ISIC 64T66 | ISIC 64T66 | ISIC 64T66 | ISIC 64T66 | ISIC 64T66 | ISIC 64T66 | ISIC 64T66 | ISIC 64T66 | ISIC 68 | ISIC 68 | ISIC 68 | ISIC 68 | ISIC 68 | ISIC 68 | ISIC 68 | ISIC 69T82 | ISIC 62T63 | ISIC 62T63 | ISIC 62T63 | ISIC 69T82 | ISIC 69T82 | ISIC 69T82 | ISIC 69T82 | ISIC 69T82 | ISIC 69T82 | ISIC 69T82 | ISIC 69T82 | ISIC 69T82 | ISIC 69T82 | ISIC 69T82 | ISIC 69T82 | ISIC 69T82 | ISIC 69T82 | ISIC 69T82 | ISIC 69T82 | ISIC 69T82 | ISIC 69T82 | ISIC 69T82 | ISIC 36T39 | ISIC 85 | ISIC 85 | ISIC 85 | ISIC 86T88 | ISIC 86T88 | ISIC 86T88 | ISIC 86T88 | ISIC 86T88 | ISIC 86T88 | ISIC 86T88 | ISIC 86T88 | ISIC 86T88 | ISIC 86T88 | ISIC 86T88 | ISIC 86T88 | ISIC 86T88 | ISIC 90T96 | ISIC 90T96 | ISIC 90T96 | ISIC 90T96 | ISIC 90T96 | ISIC 90T96 | ISIC 90T96 | ISIC 90T96 | ISIC 55T56 | ISIC 55T56 | ISIC 55T56 | ISIC 55T56 | ISIC 45T47 | ISIC 31T33 | ISIC 31T33 | ISIC 31T33 | ISIC 86T88 | ISIC 86T88 | ISIC 86T88 | ISIC 86T88 | ISIC 86T88 | ISIC 86T88 | ISIC 86T88 | ISIC 97T98 | ISIC 84 | ISIC 84 | ISIC 84 | ISIC 84 | ISIC 84 | ISIC 84 | ISIC 84 | ISIC 84 | ISIC 84 | ISIC 84 | ISIC 84
1111A0 | ISIC 01T03 | Oilseed farming | 2507 | 145 | 4 |  |  | 0 | [188 empty] | 83 | 574 | 23817 | [13 empty] | 255 |  | 10 | 28 | 5 | [27 empty] | 73 | 1 | 1 |  | 529 |  |  | 59 | 35 | 5 | 2 | [126 empty] | 0 | 0 | 0 | [13 empty] | -287 | [9 empty] | 27846 | [5 empty] | -3550 | 25036 | [12 empty] | 49332
1111B0 | ISIC 01T03 | Grain farming |  | 7731 |  |  |  | 207 | 2154 | 7141 | 2002 | 353 | [181 empty] | 2463 | 10313 | 14266 | 8609 | 535 | 151 | 669 |  | 5822 | 314 | [7 empty] | 2374 | 849 | 1224 |  |  |  | 1456 |  | 3141 |  | 210 | [24 empty] | 30 |  |  | 20079 | [29 empty] | 0 | 3 | 12 | 1307 |  |  |  | 826 | 227 |  |  |  |  | 2 | [48 empty] | 174 | [5 empty] | 7 | [9 empty] | 2 | 20 | [8 empty] | 0 | [12 empty] | 0 | 10 | 0 | 1 | 0 | [13 empty] | -41 |  |  |  | 113 | 0 | 107 |  |  |  | 94863 | 3056 |  |  |  |  | -7411 | 19109 | [12 empty] | 109617
111200 | ISIC 01T03 | Vegetable and melon farming |  |  | 909 | 8 | [195 empty] | 1172 | 583 | [8 empty] | 7 | 113 |  | 21 | 160 | 1064 | [68 empty] | 25 |  |  |  | 21 | [9 empty] | 91 | [56 empty] | 22 | 51 | [8 empty] | 0 | 0 | 0 | [9 empty] | 0 | 1 | 10 | 289 | 184 | 26 | [8 empty] | 10 |  | 4 |  |  |  |  | 0 | 0 | 175 | 85 | 61 |  |  |  | 5091 | 32034 |  |  |  |  | -2703 | 3160 | [12 empty] | 37581
111300 | ISIC 01T03 | Fruit and tree nut farming |  |  |  | 189 | [193 empty] | 81 | 1139 | 1187 | 3318 |  |  |  | 225 |  |  |  | 183 | 286 | 1976 | 6360 | 247 | 582 | 3229 |  |  | 3258 | 4 | [78 empty] | 21 | [40 empty] | 2 | [15 empty] | 2 | 11 | [21 empty] | 0 | 2 | 8 | 9 | 7 | [8 empty] | 3 | [7 empty] | 0 | 17 | 17 | 23 |  |  |  | 22382 | 35150 |  |  |  |  | -2059 | 7428 | [12 empty] | 62901
111400 | ISIC 01T03 | Greenhouse, nursery, and floriculture production |  |  |  |  | 3970 | [7 empty] | 367 | [14 empty] | 91 |  |  | 220 |  |  |  | 71 | [155 empty] | 568 | [9 empty] | 2 | [5 empty] | 0 |  |  |  | 315 |  |  |  | 763 | [31 empty] | 664 | [25 empty] | 2 |  |  |  |  | 5 | 15 | 42 | 1 |  | 689 | 571 |  | 0 |  | 555 |  |  | 27 | [13 empty] | 0 | [10 empty] | 0 | 1 | 0 | 0 |  |  |  |  | 0 | 0 | 6 |  |  |  |  | 5 | 0 | 0 | 2 | 31 | 22 | 41 |  |  | 104 | [6 empty] | 1489 | 2 |  | 2 |  |  | 1 |  | 1 | 1 | 0 | 0 | [17 empty] | 13 | 29 | 12 | 1 | 0 | 0 | 0 | 0 | [7 empty] | 49 |  | 9 | [6 empty] | 8 |  | 2751 |  |  |  | 13518 | 23863 |  |  |  |  | 96 | 878 | [12 empty] | 38355
111900 | ISIC 01T03 | Other crop farming | 458 | 223 |  |  | 0 | 596 | 275 | 473 |  | 34 |  |  |  |  | 5 | 1 | 12 | 2 | 6 | 5 | 10 |  |  |  | 14 | 12 | 68 | 218 | 12 | 2 | 144 | 5 | 24 | 24 | 42 | 12 | [159 empty] | 92 | 708 | 2 | 1379 | [5 empty] | 1 |  |  |  |  | 8 | 2198 | 939 | 7 | 2281 | 48 |  | 38 |  |  | 2114 | 1198 | 248 | [21 empty] | 12 | 0 |  | 507 |  |  | 27 |  | 0 | [27 empty] | 0 |  |  |  |  | 31 | [38 empty] | 0 | [14 empty] | 21 | [5 empty] | 1 |  | 13 | [7 empty] | 0 | 1 | [9 empty] | 0 |  | 0 | [7 empty] | 1 |  | 6 |  | 0 | 0 | 0 | [13 empty] | -29 |  |  |  | 8 |  | 134 |  |  |  | 14669 | 5648 |  |  |  |  | -2466 | 7426 | [12 empty] | 25277
112120 | ISIC 01T03 | Dairy cattle and milk production | [9 empty] | 3 | [191 empty] | 16819 | 8022 | 17587 | 390 | [9 empty] | 483 | [123 empty] | 7 | [15 empty] | 2 | 2 | [43 empty] | 16 | [5 empty] | 43332 | 130 |  |  |  |  | 9 | 137 | [12 empty] | 43608
1121A0 | ISIC 01T03 | Beef cattle ranching and farming, including feedlots and dual-purpose ranching and farming | 38 | 225 | 4 | 24 | 12 | 10 | 2007 | 25851 |  | 378 |  |  | 52 | [193 empty] | 60990 | [70 empty] | 438 | [60 empty] | 274 | [5 empty] | 14 | [60 empty] | 90318 | 77 |  |  |  |  | 243 | 363 | [12 empty] | 91000
112300 | ISIC 01T03 | Poultry and egg production | 10 |  |  |  |  | 1 |  |  | 4324 | [189 empty] | 130 | 191 | 53 |  |  |  | 151 | 28742 |  |  | 376 | 457 |  |  |  | 372 | 473 | [62 empty] | 20 | [5 empty] | 131 | 36 | [53 empty] | 8 | [15 empty] | 1 | 45 | [8 empty] | 0 | 0 | [12 empty] | 19 | 19 | 39 | 0 | [10 empty] | 1 | [6 empty] | 20 | 116 | 232 |  |  |  | 35968 | 7615 |  |  |  |  | -215 | 692 | [12 empty] | 44060
112A00 | ISIC 01T03 | Animal production, except cattle and poultry and eggs | 24 | 134 | 2 | 11 | 6 | 22 | 144 | 574 |  | 5803 | 8 |  | 420 | [177 empty] | 8 | [14 empty] | 210 | 25667 | 955 |  |  | 21 |  | 2 | 52 | 904 | [5 empty] | 185 | 309 |  |  |  | 81 | [51 empty] | 176 | [6 empty] | 1 | [12 empty] | 40 | [40 empty] | 953 | [5 empty] | 48 | [6 empty] | 9 |  |  | 0 | 2 | [8 empty] | 0 | [10 empty] | 35 | 41 | 254 | 3 | 331 | 602 | 104 | [12 empty] | 8 | [6 empty] | 82 |  |  |  | 38229 | 13510 |  |  |  |  | 201 | 1527 | [12 empty] | 53467
113000 | ISIC 01T03 | Forestry and logging | [10 empty] | 3411 |  | 7 |  | 97 | [21 empty] | 8638 | 2661 | 894 | 269 | [11 empty] | 4 | [91 empty] | 0 | [16 empty] | 0 | [15 empty] | 66 | [9 empty] | 113 |  |  |  | 217 | [7 empty] | 92 | [11 empty] | 17 |  | 208 | 52 | 43 | 89 | [10 empty] | 52 | 11 | 443 | 2360 | 2244 | [6 empty] | 59 |  |  |  | 33 | 3 |  |  |  | 590 |  | 15 | [5 empty] | 318 | 93 | 27 |  |  |  | 7 | [7 empty] | 2898 | 105 | 950 | [17 empty] | 3 | [49 empty] | 20 | [5 empty] | 0 |  | 1 | [7 empty] | 0 | 3 | [43 empty] | 53 |  | 127 |  |  |  | 27289 | [5 empty] | 897 | 2553 | [12 empty] | 30739
114000 | ISIC 01T03 | Fishing, hunting and trapping | [191 empty] | 21 | 301 | [6 empty] | 112 | 640 |  |  |  |  | 335 | 397 | 5103 | [45 empty] | 56 | [29 empty] | 761 | [9 empty] | 0 |  |  |  | 3 | [40 empty] | 19 | [5 empty] | 0 | [9 empty] | 46 | 14 | [8 empty] | 0 | 0 | 0 | [8 empty] | 16 | 21 | 127 | 406 | 2194 | 1128 | 128 | [8 empty] | 74 |  | 87 | [5 empty] | 9 | 43 | 216 | 182 |  |  |  | 12439 | 7017 |  |  |  |  | 12 | 4960 | [12 empty] | 24429
115000 | ISIC 01T03 | Support activities for agriculture and forestry | 2554 | 9807 | 1173 | 2724 | 767 | 1664 | 763 | 1330 | 544 | 520 | 2560 | 15 | [326 empty] | 186 | [5 empty] | 10 | [50 empty] | 53 | [5 empty] | 2824 |  |  |  | 27495 | 273 | [5 empty] | 37 | [12 empty] | 27805
211000 | ISIC 06 | Oil and gas extraction | [13 empty] | 36344 | 0 |  | 1 | 0 | 14 | 0 | 1 | 12825 | 18217 | 20 | [12 empty] | 1 | 1 | 0 | 0 |  | 0 | 0 | 0 |  |  | 0 |  |  | 0 | 0 |  | 0 |  |  | 30 |  |  |  |  | 0 |  |  | 0 | 0 |  | 0 | 0 |  |  | 0 |  |  | 0 | 0 | 0 |  |  | 0 |  |  | 0 | 0 | 0 | 0 | 0 |  | 0 |  |  | 0 | 0 | 0 |  | 0 | 0 |  | 0 | 0 | 0 | 0 | 0 |  | 0 | 0 |  |  |  | 0 | [32 empty] | 0 |  |  |  | 0 |  | 0 | 0 | 0 |  |  |  |  | 0 |  | 0 |  | 0 | 0 | 0 | 0 | 0 | 0 |  |  | 0 | 0 |  |  |  |  | 0 | 0 |  |  |  | 0 | 0 |  | 0 | 0 | [7 empty] | 0 | 0 | 0 | 0 |  | 0 | 0 | 0 | 0 | 0 | 0 | 0 | 0 | 0 | 0 |  | 0 | 0 | 0 | 0 | 0 | 0 |  |  |  | 0 | 0 | 0 |  |  | 0 | 0 | 0 | 0 | 0 |  |  |  |  | 0 | 1 | 1 | 0 | 0 |  | 0 |  | 0 |  | 571730 | 1 | 0 | 3091 | 3464 | 41 | 17 | 480 | 1669 | 36 | 6 | 2 | 5 | 0 | 1 | 6 | 2 | 1 | 1 | 4 | 1 | 0 | 73 | 0 | 0 | 0 | 0 | 0 | 0 | 1 | 0 | 0 | 0 | 1 | 1 | 1 | 1 | 6 |  | 3 | 3 | 9 | 0 |  | 3 | 5 | 2 | 4 | 0 | 0 | 1 | 1 | 5 |  |  |  |  | 0 | 61 |  |  | 3 | 0 |  | 0 |  | 2 | 0 |  | 0 | 0 | 1 | 0 | 0 | 0 | 0 | 0 |  |  | 0 | 0 |  | 0 | 0 |  |  |  | 0 | 0 | 0 | 0 | 0 | 0 | 0 | 0 | 0 | 0 | 9 | 0 | 0 | 1 | 1 | 0 | 0 | 0 | 0 | 29 | 0 | 0 | 0 | 1 | 0 | 0 | 0 | 1 | 5 | 0 | 1 | 3 | 2 | 2 | 1 | 1 | 0 | 0 | 1 | 40 | 5 | 1 | 2 | 1 | 1 | 0 | 0 | 0 | 0 | 0 | 0 | 2 | 5 | 16 | 22 | 19 | 1 | 3 | 0 | 1 | 0 | 1 | 0 | 5 | 0 |  | 0 | 4 |  |  |  |  | 1294 | 83 |  |  |  |  | 15474 | 5359 | 670607 | [5 empty] | 2929 | 10459 | [12 empty] | 683995
212100 | ISIC 05 | Coal mining | [8 empty] | 817 |  | 2 |  |  | 139 | 5212 | 33 | 45 | 15 | 79 | 9 | 19 | 14900 | [14 empty] | 4 | 3 | 2 | 3 | 115 | 471 | 422 | 161 | 27 | 39 | 391 | 16 | 12 | 56 | 71 | 32 | 6059 | 56 | 95 | 77 | 142 | 50 | 40 | 75 | 100 | 84 |  | 2 | 0 | 0 | 1 | 2 | 0 | 0 | 0 | 0 | 0 | 1 | 1 | 3 |  | 1 | 0 | 1 |  | 0 | 0 | 0 | 0 | 4 | 0 | 3 | 2 |  | 0 | 0 | 0 | 2 | 0 | 0 | 2 | 0 | 2 |  | 0 | 0 | 1 | 0 | 2 |  | 0 | 0 | 2 | 1 | [20 empty] | 1 | 1 | 0 | 0 | 0 | 0 | 0 | 1 | 0 | 1 | 0 | 1 |  | 0 | 1 | 1 | 3 | 5 | 6 | 0 | 1 | 0 | 0 | 1 | 3 | 1 | 3 | 0 | 3 | 4 | 3 | 3 | 1 | 0 | 0 | 1 | 1 | 4 | 0 | 0 |  | 0 | 2 | 0 | 1 |  | 1 | 1 | 2 | 0 | [11 empty] | 31 | 40 | 40 | 157 | 25 | 124 | 23 | 192 | 77 | 111 | 59 | 90 | 54 | 6 | 68 | 149 | 50 | 91 | 52 | 83 | 16 | 9 | 16 | 39 | 58 | 93 | 13 | 18 | 48 | 9 | 59 | 43 | 6 | 0 | 3 | 0 |  | 145 | 748 | 711 | 99 | 53 | 3 | 14 | 17 |  |  | 1953 | 78 | 11 | 250 | 80 | 12 | 8 | 40 | 319 | 69 | 11 | 3 | 11 | 0 | 2 | 11 | 3 | 2 | 2 | 8 | 2 | 0 | 12 | 31 | 10 | 3 | 16 | 7 | 3 | 41 | 24 | 5 | 16 | 0 | 3 | 0 | 0 | 6 |  | 4 | 0 | 8 | 0 | [16 empty] | 0 |  | 4 | 0 | [6 empty] | 0 | 0 | 0 | 0 | 0 |  |  |  |  | 0 | 0 | 0 |  |  | 0 |  |  |  | 0 | 0 | 0 | 0 |  | 0 | 0 |  |  | 0 | 17 |  |  | 99 | 0 |  | 0 | 0 | 0 | 58 | 0 | 0 | 0 | 1 | 0 | 0 |  | 0 | 3 | 14 | 5 | 0 | [7 empty] | 84 | 8 | 2 | 3 | 1 | 2 |  | 0 |  |  | 1 | 0 | 3 | 9 | 18 | 256 | 241 | 59 | 4 | 0 | 1 | 0 | 0 | 0 | 6 | 0 |  | 0 | 8 |  |  | 2315 |  |  |  | 348 | 285 | 198 |  | 9428 |  | 50240 | 126 |  |  |  |  | 619 | 14745 | [12 empty] | 65731
212230 | ISIC 07T08 | Copper, nickel, lead, and zinc mining | [15 empty] | 343 | 7 | [23 empty] | 9 | [8 empty] | 19 |  |  | 632 | 38 | 165 |  |  | 3026 | 58 | 408 | [12 empty] | 241 |  |  | 93 | [5 empty] | 47 | 59 |  |  | 40 | [10 empty] | 15 | [16 empty] | 2 | [14 empty] | 1 | [9 empty] | 10 |  | 17 | [21 empty] | 25 | [18 empty] | 18 | [61 empty] | 96 | 556 | 110 | 10 | [8 empty] | 31 | [26 empty] | 0 | [7 empty] | 0 | [9 empty] | 8 |  | 15 | 10 |  | 7 | 7 | 10 | 17 | 76 |  | 20 | 36 | 260 | 2 | [10 empty] | 0 | 0 | 0 | 0 | [6 empty] | 169 |  |  | 72 | [5 empty] | 1 |  | 226 |  |  |  |  | 185 |  | 63 |  |  | 257 | [7 empty] | 6 | 5 | 19 |  |  |  | 199 | 6 | 1 | 8 |  | 3 |  | 555 | 52 | 11 | 8 | 1 | 8 | 94 | 37 |  | 470 | 0 |  | 22 |  | 114 | 55 | [12 empty] | 9192 | [5 empty] | 108 | 3809 | [12 empty] | 13110
2122A0 | ISIC 07T08 | Iron, gold, silver, and other metal ore mining | [15 empty] | 384 | 443 | [23 empty] | 14 | 7 | 3 |  |  |  |  | 94 |  | 26 |  |  | 6189 | 132 | 67 | 498 |  | 1323 | 10 | 1069 | [12 empty] | 96 | [8 empty] | 10 | [14 empty] | 43 | [15 empty] | 0 | 2 | [26 empty] | 58 | [5 empty] | 11 | [7 empty] | 13 |  | 4 |  |  | 10 | 12 | [21 empty] | 4 |  |  | 164 | [52 empty] | 16 |  |  |  | 39 | 95 | 626 | 1006 | 114 | [6 empty] | 289 |  | 85 |  |  |  |  | 59 | [14 empty] | 8 | [12 empty] | 2 | [46 empty] | 47 |  |  | 126 | [5 empty] | 1 | [50 empty] | 1 | [9 empty] | 13199 |  | 310 |  |  |  | 161 | 2715 | [12 empty] | 16384
212310 | ISIC 07T08 | Stone mining and quarrying | 74 | 449 | 31 | 21 | 18 | 34 | 71 | 64 | 8 | 50 |  |  |  |  | 606 | 0 | 7 | 556 | 138 |  | 2 | 79 | 0 | 23 | 274 | 435 | 3971 | 656 | 549 | 90 | 1441 | 339 | 385 | 463 | 901 | 2487 | [6 empty] | 221 | 575 | 115 | 67 | 373 |  | 259 | 244 | [125 empty] | 23 | [63 empty] | 34 | 21 | [19 empty] | 108 | [28 empty] | 0 | 0 |  | 143 | 0 | 5 | 1 |  | 3 |  |  |  | 0 | 0 | 0 | 0 |  |  |  | 0 | 5 | 0 | 0 | 0 | [10 empty] | 3 | 0 | [10 empty] | 143 |  |  | 41 | [5 empty] | 1 | [56 empty] | 182 |  |  | 79 | 16870 | [5 empty] | 259 | 108 | [12 empty] | 17237
2123A0 | ISIC 07T08 | Other nonmetallic mineral mining and quarrying | 1 | 1163 | 1 | 4 |  | 116 | 4 |  | 0 | 2 |  |  | 0 |  | 13 | 2 | 1 | 32 | 397 | 28 | 34 | 419 | 2 | 238 | 108 | 172 | 148 | 230 | 218 | 36 | 483 | 134 | 148 | 170 | 1171 | 392 |  |  |  |  | 446 | 887 | 51 | 2882 | 334 | 154 | 218 | 38 | 74 | 298 | 106 | 456 | 170 | [7 empty] | 516 | 124 |  |  |  | 1 | [15 empty] | 14 | [5 empty] | 0 |  |  |  | 3 |  | 0 | 0 | 0 | 3 | 10 | [15 empty] | 4 |  |  |  |  | 1 | [13 empty] | 11 |  |  |  | 4 | [24 empty] | 31 | 6 | 59 | 1 | 1 | [22 empty] | 2 |  |  | 13 | 194 | [36 empty] | 460 | 104 | [7 empty] | 11 | 920 | 287 |  |  | 12 | 322 | 891 | 16 | [6 empty] | 2363 |  | 303 | 523 |  | 25 | [50 empty] | 9 | 55 | 0 | [11 empty] | 1 | 6 | [10 empty] | 164 |  |  | 176 |  |  |  | 0 |  | 8 | [23 empty] | 39 | [14 empty] | 0 | [5 empty] | 0 | [5 empty] | 171 | [5 empty] | 937 |  |  | 58 | 20843 | 126 |  |  |  |  | 319 | 2008 | [12 empty] | 23296
213111 | ISIC 09 | Drilling oil and gas wells | [13 empty] | 3 | [391 empty] | 3 |  |  |  |  | 47549 | 4 | [13 empty] | 47556
21311A | ISIC 09 | Other support activities for mining | [13 empty] | 12502 | 630 | 156 | 591 | 358 | 284 | 1109 | 265 | [276 empty] | 0 | [40 empty] | 37 | [5 empty] | 2 | [60 empty] | 15935 |  | 3775 |  |  | 105363 | 6 | 3367 | [12 empty] | 128446
221100 | ISIC 351 | Electric power generation, transmission, and distribution | 154 | 160 | 115 | 168 | 37 | 105 | 431 | 144 | 128 | 106 | 13 | 26 | 43 | 2888 | 1125 | 645 | 1037 | 424 | 651 | 17 | 88 | 14801 | 945 | 97 | 131 | 209 | 391 | 171 | 236 | 39 | 648 | 121 | 309 | 191 | 305 | 322 | 576 | 493 | 278 | 230 | 145 | 916 | 626 | 159 | 55 | 69 | 222 | 55 | 32 | 96 | 227 | 36 | 2918 | 347 | 94 | 1222 | 466 | 520 | 245 | 219 | 561 | 326 | 104 | 263 | 132 | 97 | 242 | 231 | 38 | 53 | 204 | 47 | 78 | 464 | 366 | 547 | 10 | 221 | 101 | 51 | 74 | 134 | 73 | 20 | 83 | 112 | 33 | 120 | 42 | 3 | 73 | 47 | 119 | 34 | 100 | 69 | 39 | 91 | 70 | 32 | 38 | 122 | 36 | 67 | 81 | 12 | 17 | 12 | 118 | 67 | 8 | 37 | 21 | 8 | 46 | 8 | 573 | 55 | 202 | 30 | 82 | 5 | 19 | 4 | 11 | 17 | 12 | 16 | 3 | 10 | 14 | 46 | 14 | 11 | 2 | 28 | 17 | 32 | 42 | 39 | 20 | 130 | 35 | 132 | 82 | 69 | 60 | 89 | 267 | 22 | 42 | 29 | 3 | 25 | 243 | 130 | 260 | 67 | 290 | 347 | 218 | 304 | 116 | 330 | 141 | 18 | 44 | 157 | 30 | 13 | 14 | 15 | 116 | 51 | 49 | 38 | 20 | 65 | 130 | 20 | 207 | 150 | 15 | 48 | 29 | 15 | 64 | 8 | 16 | 64 | 202 | 101 | 150 | 508 | 324 | 48 | 269 | 88 | 296 | 376 | 262 | 224 | 195 | 304 | 83 | 480 | 604 | 52 | 444 | 248 | 186 | 58 | 43 | 103 | 210 | 572 | 266 | 75 | 35 | 188 | 390 | 397 | 116 | 122 | 13 | 90 | 29 | 25 | 117 | 1817 | 1399 | 650 | 278 | 73 | 166 | 91 | 1266 | 41 | 4610 | 167 | 55 | 92 | 604 | 1252 | 198 | 1866 | 2129 | 1922 | 388 | 120 | 628 | 35 | 55 | 264 | 88 | 142 | 109 | 208 | 159 | 34 | 476 | 860 | 343 | 54 | 202 | 82 | 467 | 1862 | 298 | 61 | 270 | 992 | 1176 | 1151 | 1464 | 2748 | 1300 | 2193 | 540 | 3119 | 271 |  | 2333 | 8179 | 4797 | 2059 | 1363 | 3277 | 2093 | 1073 | 3012 | 59 | 30 | 33 | 1040 | 50 | 578 | 390 | 196 | 11938 | 156 | 86 | 138 | 72 | 371 | 368 | 5 | 112 | 77 | 1890 | 781 | 270 | 1169 | 281 | 85 | 781 | 1223 | 588 | 573 | 27 | 99 | 160 | 8 | 1 | 0 | 45484 | 201 | 100 | 232 | 174 | 559 | 173 | 61 | 42 | 415 | 1275 | 233 | 46 | 1040 | 359 | 117 | 52 | 39 | 266 | 7781 | 100 | 414 | 119 | 323 | 308 | 104 | 88 | 168 | 371 | 121 | 3195 | 106 | 1136 | 601 | 339 | 423 | 192 | 81 | 177 | 7802 | 1768 | 370 | 501 | 318 | 295 | 55 | 172 | 8 | 181 | 205 | 199 | 150 | 1779 | 5164 | 6785 | 10201 | 825 | 740 | 86 | 120 | 50 | 698 | 2 | 407 | 249 | 129 | 118 | 769 |  | 955 | 202 | 62 | 262 | 459 | 2961 | 399 | 1115 | 86 | 190 | 645 | 265454 | 163246 | [5 empty] | 2247 | [12 empty] | 430947
221200 | ISIC 352T353 | Natural gas distribution | 43 | 470 | 15 | 53 | 155 | 67 | 53 | 194 | 175 | 36 | 25 | 13 | 10 | 586 | 22 | 221 | 41 | 19 | 126 | 3 | 65 | 153 | 9 | 29 | 6 | 9 | 59 | 12 | 11 | 2 | 45 | 8 | 19 | 6 | 14 | 75 | 63 | 57 | 21 | 36 | 62 | 253 | 226 | 85 | 14 | 21 | 209 | 9 | 6 | 30 | 38 | 17 | 639 | 30 | 51 | 42 | 77 | 29 | 21 | 40 | 54 | 46 | 20 | 91 | 24 | 25 | 45 | 52 | 7 | 15 | 46 | 10 | 20 | 58 | 44 | 201 | 3 | 28 | 15 | 10 | 36 | 32 | 21 | 4 | 35 | 26 | 3 | 19 | 3 | 1 | 12 | 6 | 20 | 7 | 8 | 6 | 6 | 10 | 9 | 7 | 6 | 18 | 8 | 10 | 22 | 2 | 4 | 3 | 20 | 7 | 0 | 3 | 4 | 1 | 4 | 4 | 23 | 3 | 21 | 5 | 7 | 1 | 3 | 1 | 1 | 2 | 1 | 2 | 1 | 2 | 8 | 11 | 3 | 6 | 0 | 1 | 6 | 10 | 10 | 11 | 0 | 18 | 4 | 13 | 11 | 22 | 14 | 49 | 59 | 7 | 12 | 6 | 1 | 10 | 25 | 10 | 32 | 7 | 29 | 45 | 25 | 23 | 11 | 6 | 10 | 10 | 16 | 27 | 7 | 2 | 2 | 5 | 20 | 5 | 9 | 8 | 6 | 15 | 27 | 4 | 17 | 19 | 1 | 3 | 4 | 3 | 14 | 2 | 4 | 15 | 32 | 38 | 50 | 47 | 192 | 30 | 152 | 27 | 237 | 93 | 134 | 71 | 108 | 64 | 7 | 84 | 180 | 59 | 109 | 63 | 99 | 21 | 10 | 20 | 46 | 62 | 97 | 13 | 17 | 48 | 13 | 78 | 57 | 24 | 3 | 10 | 8 | 0 | 122 | 625 | 595 | 82 | 43 | 3 | 12 | 14 | 73 | 2 | 2708 | 109 | 15 | 48 | 1713 | 57 | 50 | 251 | 911 | 326 | 52 | 14 | 50 | 2 | 7 | 1676 | 15 | 9 | 10 | 36 | 6 | 2 | 52 | 69 | 22 | 8 | 36 | 16 | 7 | 91 | 54 | 11 | 34 | 16 | 11 | 10 | 11 | 82 | 2 | 39 | 32 | 111 | 5 |  | 122 | 52 | 24 | 50 | 5 | 2 | 17 | 11 | 64 | 42 | 55 | 52 | 75 | 12 | 617 | 148 | 39 | 45 | 6 | 0 | 2 | 0 | 24 | 7 | 1 | 3 | 0 | 12 | 0 | 8 | 1 | 0 | 2 | 28 | 238 | 16 | 7 | 3 | 15 | 11 | 1029 | 0 | 0 | 11517 | 682 | 156 | 22 | 8 | 4 | 3 | 0 | 1 | 8 | 20 | 5 | 3 | 15 | 6 | 2 | 1 | 1 | 15 | 186 | 3 | 78 | 6 | 9 | 5 | 2 | 5 | 10 | 59 | 344 | 1321 | 66 | 20 | 26 | 11 | 14 | 3 | 4 | 17 | 633 | 71 | 21 | 32 | 11 | 20 | 3 | 4 | 0 | 4 | 7 | 7 | 4 | 70 | 209 | 272 | 233 | 15 | 41 | 4 | 11 | 2 | 16 | 0 | 56 | 7 | 290 | 3 | 68 |  | 700 | 365 | 223 | 151 | 97 | 4298 | 1219 | 2410 | 53 | 2 | 453 | 49300 | 44314 | [5 empty] | 420 | [12 empty] | 94034
221300 | ISIC 36T39 | Water, sewage and other systems | 254 | 705 | 121 | 172 | 23 | 169 | 24 | 57 | 40 | 16 | 2 | 4 | 6 | 1817 | 8 | 0 | 1 | 10 | 9 | 7 | 22 | 10312 | 64 | 106 | 15 | 23 | 82 | 42 | 28 | 4 | 111 | 25 | 32 | 23 | 67 | 40 | 9 | 8 | 10 | 9 | 8 | 28 | 4 | 13 | 4 | 10 | 5 | 3 | 2 | 7 | 8 | 2 | 70 | 14 | 3 | 4 | 11 | 5 | 7 | 8 | 14 | 11 | 5 | 8 | 3 | 6 | 8 | 13 | 2 | 3 | 7 | 3 | 3 | 14 | 9 | 30 | 1 | 14 | 2 | 2 | 13 | 6 | 5 | 1 | 5 | 9 | 8 | 9 | 2 | 0 | 4 | 1 | 5 | 3 | 2 | 2 | 2 | 3 | 4 | 1 | 1 | 5 | 2 | 4 | 6 | 1 | 1 | 1 | 8 | 3 | 0 | 2 | 1 | 0 | 2 | 0 | 19 | 2 | 15 | 2 | 12 | 0 | 2 | 0 | 1 | 1 | 0 | 1 | 0 | 1 | 1 | 8 | 1 | 1 | 0 | 1 | 0 | 1 | 2 | 3 | 1 | 4 | 1 | 4 | 4 | 1 | 4 | 3 | 9 | 3 | 2 | 1 | 10 | 180 | 5 | 3 | 7 | 3 | 6 | 9 | 10 | 4 | 8 | 15 | 8 | 2 | 2 | 10 | 2 | 1 | 1 | 0 | 6 | 3 | 2 | 3 | 1 | 3 | 8 | 2 | 16 | 11 | 1 | 4 | 1 | 1 | 4 | 0 | 1 | 5 | 11 | 7 | 4 | 9 | 23 | 7 | 11 | 3 | 31 | 24 | 31 | 14 | 19 | 37 | 8 | 52 | 45 | 5 | 27 | 12 | 21 | 3 | 10 | 14 | 26 | 54 | 38 | 10 | 4 | 12 | 6 | 13 | 9 | 9 | 1 | 4 | 3 | 2 | 7 | 39 | 45 | 22 | 8 | 2 | 3 | 4 | 31 | 3 | 234 | 5 | 6 | 18 | 24 | 30 | 9 | 42 | 533 | 71 | 13 | 8 | 64 | 3 | 5 | 6 | 17 | 13 | 11 | 29 | 14 | 3 | 53 | 19 | 8 | 2 | 4 | 5 | 3 | 43 | 7 | 4 | 7 | 3 | 33 | 42 | 62 | 168 | 28 | 63 | 53 | 106 | 11 |  | 124 | 168 | 78 | 58 | 45 | 136 | 62 | 34 | 102 | 1 | 13 | 3 | 30 | 10 | 6 | 9 | 22 | 71 | 5 | 6 | 14 | 2 | 18 | 8 | 0 | 19 | 14 | 381 | 439 | 51 | 26 | 8 | 3 | 14 | 75 | 19 | 17 | 4 | 16 | 8 | 586 | 0 | 0 | 253 | 15 | 28 | 6 | 10 | 35 | 6 | 4 | 5 | 18 | 58 | 15 | 9 | 45 | 7 | 2 | 1 | 1 | 11 | 47 | 8 | 78 | 8 | 262 | 51 | 5 | 5 | 8 | 64 | 46 | 1914 | 8 | 79 | 35 | 1 | 37 | 7 | 9 | 6 | 580 | 141 | 29 | 29 | 19 | 31 | 3 | 9 | 1 | 10 | 7 | 9 | 45 | 127 | 383 | 488 | 392 | 37 | 68 | 3 | 6 | 5 | 57 | 0 | 73 | 11 | 194 | 7 | 117 |  | 626 | 335 | 181 | 28 | 52 | 1204 | 971 | 2926 | 15 | 666 | 250 | 34153 | 34832 | [5 empty] | 582 | [12 empty] | 69567
233210 | ISIC 41T43 | Health care structures | [410 empty] | 35375 | [5 empty] | 188 |  |  |  | 3286 |  |  |  | 7304 | 46152
233262 | ISIC 41T43 | Educational and vocational structures | [410 empty] | 16160 | [5 empty] | 675 |  |  |  | 1252 |  |  |  | 63478 | 81565
230301 | ISIC 41T43 | Nonresidential maintenance and repair | 382 | 515 | 113 | 143 | 76 | 172 | 85 |  | 60 | 124 | 6 | 17 | 14 | 952 | 701 | 368 | 176 | 465 | 518 | 171 | 1985 | 6931 | 345 | 86 | 6 | 12 | 40 | 7 | 15 | 2 | 26 | 9 | 23 | 25 | 16 | 25 | 63 | 39 | 31 | 33 | 27 | 95 | 39 | 79 | 20 | 25 | 16 | 11 | 10 | 14 | 13 | 7 | 364 | 46 | 10 | 17 | 56 | 33 | 25 | 32 | 47 | 51 | 15 | 47 | 21 | 20 | 53 | 47 | 10 | 11 | 17 | 10 | 20 | 105 | 72 | 70 | 4 | 50 | 19 | 15 | 19 | 25 | 29 | 4 | 53 | 50 | 7 | 28 | 9 | 1 | 22 | 6 | 25 | 7 | 18 | 15 | 8 | 20 | 13 | 19 | 9 | 29 | 8 | 19 | 27 | 6 | 5 | 2 | 27 | 16 | 0 | 13 | 3 | 2 | 6 | 2 | 73 | 8 | 51 | 7 | 9 | 1 | 7 | 1 | 2 | 5 | 2 | 4 | 1 | 3 | 1 | 10 | 2 | 3 | 3 | 2 | 2 | 9 | 7 | 16 | 7 | 21 | 12 | 18 | 15 | 6 | 9 | 22 | 59 | 11 | 11 | 7 | 1 | 6 | 32 | 13 | 71 | 26 | 60 | 59 | 33 | 13 | 37 | 30 | 11 | 7 | 19 | 67 | 4 | 4 | 2 | 3 | 18 | 11 | 7 | 8 | 5 | 12 | 29 | 7 | 46 | 31 | 4 | 9 | 12 | 3 | 9 | 1 | 4 | 18 | 37 | 26 | 25 | 37 | 33 | 18 | 30 | 13 | 61 | 49 | 46 | 27 | 36 | 78 | 20 | 57 | 126 | 17 | 75 | 43 | 56 | 13 | 13 | 32 | 46 | 83 | 15 | 18 | 7 | 38 | 8 | 27 | 16 | 11 | 2 | 14 | 5 | 6 | 43 | 146 | 169 | 183 | 45 | 8 | 17 | 8 | 239 | 9 | 7912 | 30 | 14 | 67 | 211 | 36 | 38 | 180 | 431 | 274 | 47 | 20 | 115 | 11 | 18 | 56 | 25 | 25 | 21 | 66 | 37 | 10 | 104 | 91 | 30 | 5 | 25 | 14 | 40 | 218 | 32 | 12 | 29 | 283 | 172 | 146 | 351 | 279 | 56 | 184 | 137 | 548 | 36 |  | 444 | 527 | 504 | 251 | 141 | 793 | 347 | 113 | 402 | 327 | 2122 | 53 | 303 | 202 | 1050 | 1428 | 188 | 860 | 19 | 20 | 26 | 5 | 35 | 35 | 3 | 11 | 6 | 698 | 1506 | 79 | 113 | 39 | 0 | 718 | 2567 | 800 | 525 | 64 | 22 | 267 | 332 | 1 | 1 | 49580 | 8 | 146 | 89 | 58 | 125 | 15 | 11 | 6 | 53 | 175 | 37 | 6 | 162 | 236 | 5 | 5 | 10 | 34 | 501 | 18 | 91 | 12 | 185 | 13 | 21 | 13 | 13 | 37 | 8 | 556 | 133 | 128 | 89 | 37 | 79 | 26 | 13 | 15 | 803 | 158 | 107 | 111 | 77 | 72 | 9 | 21 | 1 | 58 | 78 | 25 | 82 | 281 | 771 | 647 | 847 | 106 | 123 | 31 | 26 | 5 | 102 | 1 | 41 | 307 | 2501 | 78 | 636 |  | 5376 | 1040 | 613 | 852 |  | 7424 | 3124 | 15905 | 1 | 95 | 30163 | 176096 | [6 empty] | 83 | [12 empty] | 176179
230302 | ISIC 41T43 | Residential maintenance and repair | [323 empty] | 59799 | 4316 | [69 empty] | 1005 | 254 | [8 empty] | 7777 | 73151 | [6 empty] | 16 | [12 empty] | 73167
2332A0 | ISIC 41T43 | Office and commercial structures | [410 empty] | 68109 | [5 empty] | 1593 |  |  |  | 3440 |  |  |  | 7747 | 80889
233412 | ISIC 41T43 | Multifamily residential structures | [409 empty] | 22510 | [6 empty] | 1148 | [7 empty] | 4082 | 27741
2334A0 | ISIC 41T43 | Other residential structures | [394 empty] | 651 | 166 | [8 empty] | 4196 | 5014 |  |  |  | 159222 | [6 empty] | 140 | [7 empty] | 4601 | 168976
233230 | ISIC 41T43 | Manufacturing structures | [410 empty] | 46774 | [5 empty] | 2 |  |  |  | 1181 |  |  |  | 860 | 48817
2332D0 | ISIC 41T43 | Other nonresidential structures | [410 empty] | 32965 | [5 empty] | 2801 |  |  |  | 3543 |  |  |  | 54398 | 93707
233240 | ISIC 41T43 | Power and communication structures | [410 empty] | 102355 | [5 empty] | 747 |  |  |  | 308 |  |  |  | 10161 | 113571
233411 | ISIC 41T43 | Single-family residential structures | [409 empty] | 132015 | [6 empty] | 215 | [7 empty] | 765 | 132995
2332C0 | ISIC 41T43 | Transportation structures and highways and streets | [410 empty] | 11172 | [5 empty] | 598 |  |  |  | 1833 |  |  |  | 108434 | 122037
321100 | ISIC 16 | Sawmills and wood preservation | [6 empty] | 4 |  |  | 1 | 0 | 6 |  |  | 66 | 1 | 3 |  |  | 13 | 16 | 0 |  |  | 315 | 723 | 1745 | 426 | 436 | 62 | 940 | 114 | 1004 | 495 | 799 | 780 | 4726 | 1981 | 4190 | 2677 | 25 |  |  |  | 5 | 23 | 1 |  |  |  | 2 | 5 | [8 empty] | 6 | [19 empty] | 80 | 4 | [19 empty] | 140 | [10 empty] | 0 |  |  |  | 0 | [33 empty] | 78 | 56 | 1 | 71 |  |  |  | 2 |  | 64 | 66 | [6 empty] | 27 | 10 |  | 43 |  | 587 | 160 | 402 | 136 | 6 | 109 | 696 | [7 empty] | 134 | 22 | 99 | 84 | 126 | [28 empty] | 4 | [8 empty] | 1056 | 1653 | 2364 | [12 empty] | 14 |  |  | 230 | [20 empty] | 150 |  |  |  | 5 |  |  |  | 41 |  |  |  |  | 0 |  | 0 |  |  | 3 |  |  | 6 | 1 | 8 |  | 1483 | [12 empty] | 10 |  |  |  | 17 | 107 | 0 | 112 | [10 empty] | 2 | 2 |  |  | 101 | [7 empty] | 84 |  |  | 40 | [5 empty] | 1 |  | 6 |  |  | 5 |  |  | 3 | 6 |  | 1 |  | 78 | 0 |  | 1 | 0 |  | 8 | 58 |  |  | 15 | 70 | 283 | 2 |  | 0 |  |  | 1 | 5 | 28 | 10 | 76 | 21 | 7 |  |  |  | 5 |  |  |  |  | 26 |  | 23 |  | 2 | 12 |  |  |  | 90 |  | 59 |  | 1 | 51 | 33247 | [5 empty] | 321 | 3132 | [12 empty] | 36700
321200 | ISIC 16 | Veneer, plywood, and engineered wood product manufacturing | [24 empty] | 474 | 928 | 1918 | 1138 | 752 | 169 | 2245 | 353 | 1207 | 650 | 1818 | 1271 |  | 2397 | 808 | 419 | 46 | [51 empty] | 5 | 1 | [7 empty] | 225 |  |  | 15 | [7 empty] | 0 |  |  |  | 0 | [35 empty] | 3 | 194 |  |  |  | 762 |  | 266 |  |  |  | 2 |  |  |  |  | 44 |  |  |  | 1302 | 201 | 397 | 157 | 33 | 246 | 1525 |  |  | 173 | [6 empty] | 5 | 125 | 67 | [71 empty] | 20 |  |  |  | 6 | 531 |  |  |  | 0 |  |  |  | 4 | [6 empty] | 0 | [5 empty] | 18 | 0 | 4 | [10 empty] | 0 | 0 | 0 | 0 | 6 |  |  |  | 28 | 168 | 0 | 495 | [10 empty] | 2 | 2 |  |  | 131 | [10 empty] | 12 |  | 29 | [7 empty] | 91 | [6 empty] | 6 |  | 1 | 0 |  | 1 |  |  | 10 | 70 |  |  | 49 | 26 | 365 | 1 |  | 0 |  |  |  |  | 45 | 1 | 213 | 13 | 18 |  |  |  | 4 |  |  |  |  | 19 |  | 47 |  |  | 2 |  |  |  | 861 | 10 | 59 |  |  | 32 | 25738 | [5 empty] | 182 | 1420 | [12 empty] | 27340
321910 | ISIC 16 | Millwork | 3 |  |  |  |  | 7 | [5 empty] | 62 |  |  |  | 1 |  |  |  | 10 | 13 |  |  |  | 400 | 1006 | 3205 | 1819 | 1015 | 344 | 3547 | 12 | 750 | 134 | 1323 | 277 | 0 | 152 | 1117 | 184 | 13 |  |  |  | 3 | 9 | 1 |  | 9 |  | 1 | 2 | 5 |  | 7 |  |  |  | 1 | 11 | 2 |  |  |  |  | 2 | [6 empty] | 9 | [14 empty] | 46 | [13 empty] | 302 | [10 empty] | 0 |  | 0 |  | 0 |  |  |  | 0 | [30 empty] | 162 | 27 | 99 | 0 |  | 0 | 611 |  | 329 | 37 | 0 | 0 |  |  |  | 85 | 90 |  |  |  |  | 335 | 1 | 1 | 0 |  | 0 | 5 | 184 |  |  |  | 0 |  |  |  |  | 1 |  | 1 | [17 empty] | 1 | [27 empty] | 2 |  | 0 | [7 empty] | 0 | [20 empty] | 417 |  |  |  | 6 |  | 0 |  | 45 |  |  |  |  | 0 |  | 0 |  | 7 | 29 |  |  | 16 | 70 | 29 |  | 204 | [6 empty] | 0 | 33 | 4 | 25 | 53 | 0 | 51 | 18 | 37 | 22 | 102 | 240 | 19 | 675 | 148 | 1 | [8 empty] | 9 | 6 | 4749 | 27 | 178 | 21 | [6 empty] | 79 |  |  | 123 |  | 148 |  | 0 |  | 1 | 6 |  |  |  | 34 |  |  | 33 |  | 4 | 9 | 0 | 3 | 0 | 0 | 2 | 0 |  | 10 | 50 |  |  | 42 | 35 | 120 | 1 |  | 0 |  |  | 0 | 1 | 39 | 25 | 282 | 77 | 24 | 4 | 3 |  | 0 |  |  |  | 1 | 41 | 4 | 106 |  | 3 | 1 |  |  |  | 247 | 2 | 113 |  |  | 70 | 26754 | [5 empty] | 133 | 502 | [12 empty] | 27388
3219A0 | ISIC 16 | All other wood product manufacturing | 1 | 4 | 96 | 114 | 0 | 3 | 3 | 3 | 5 | 0 | 1 | 0 | 0 |  |  | 4 | 21 | 7 | 12 | 47 | 56 |  |  |  | 69 | 143 | 714 | 227 | 134 | 20 | 580 | 60 | 419 | 109 | 190 | 208 | 9 | 87 | 417 | 409 | 62 | 48 | 20 |  | 8 | 34 | 15 |  |  |  | 47 | 26 | 13 |  | 17 |  |  |  | 25 | 216 | 5 | 73 |  |  |  | 89 | [6 empty] | 24 |  |  | 25 | [11 empty] | 7 |  |  | 11 |  | 40 | 12 |  |  | 28 | 7 |  |  |  | 235 | [11 empty] | 1 | 4 | 5 | 16 | 46 | 125 |  | 13 | [7 empty] | 256 | [14 empty] | 198 | [10 empty] | 0 |  | 0 | 1 | 208 | 5 | 98 | 0 |  | 0 | [8 empty] | 117 |  |  |  | 5 | 20 |  | 89 | 8 |  |  | 0 |  |  | 35 |  | 2 |  | 91 | 12 | [12 empty] | 36 |  |  |  | 0 | [8 empty] | 148 | 248 | [5 empty] | 48 |  |  | 2 | 54 | 397 | 227 | 9 |  | 39 |  |  | 3 | [9 empty] | 4 |  | 3 | 0 | 3 | 1 | 0 | 2 | 4 | 5 | 6 | 3 |  | 2 | 13 |  | 2 | 1 |  |  |  | 125 |  | 1 | 6 | 133 | 163 | 235 | 211 | 580 | 256 | 328 | 154 | 502 | 41 |  | 64 | 510 | 74 | 40 | 108 | 72 | 134 | 139 | 129 |  |  |  | 72 |  | 16 | 17 | 79 | 200 | 0 | 1 | 0 | 2 | 12 | 5 |  |  |  | 7 | 46 | 0 | 94 |  | 4 | 44 | 44 | 3 | 1 |  |  | 11 |  | 0 | 0 | 79 | 3 | 42 | 5 | 0 | 18 | 2 | 15 | 5 | 6 | 36 | 9 | 2 | 36 | 24 | 3 | 7 | 2 | 6 | 0 | 1 | 40 | 2 | 237 | 40 | 1 | 6 | 13 | 12 |  | 9 | 2 | 25 | 85 | 14 | 13 | 1 | 3 | 16 | 69 | 4 | 1 | 8 | 57 | 43 | 0 | 0 | 0 | 0 | 1 | 0 | 2 | 15 | 462 | 53 | 115 | 0 | 8 | 7 | 7 | 0 | 15 | 0 | 1 | 4 | 124 | 6 | 17 |  | 13 | 13 |  | 0 | 3 | 1482 | 20 | 985 |  |  |  | 16891 | 8484 |  |  | 4956 | 385 | 284 | 847 | [5 empty] | 92 | [6 empty] | 31939
327100 | ISIC 239 | Clay product and refractory manufacturing | [24 empty] | 707 | 571 | 681 | 314 | 502 | 64 | 1226 | 261 | 707 | 720 | 656 | 758 |  |  |  | 15 | 515 | 539 | 39 | 51 | 19 | 22 | 11 |  | 28 |  |  | 0 | 883 | 209 |  |  |  | 21 | 14 |  | 48 | [5 empty] | 11 |  | 23 | 25 |  |  |  | 12 |  | 11 | [5 empty] | 9 | [10 empty] | 2 | [8 empty] | 89 | [10 empty] | 64 |  |  |  | 28 | [20 empty] | 75 | 46 | 81 | 3 |  |  | 0 |  |  |  | 1 | 5 | [5 empty] | 11 | 11 | 5 |  |  | 156 | 27 | [28 empty] | 4 | [49 empty] | 9 |  |  |  | 5 |  |  |  | 43 | [19 empty] | 152 |  |  |  | 0 |  | 0 | [8 empty] | 92 | 23 | 4 | 7 |  |  | 19 | 71 | 53 | [6 empty] | 1 | [10 empty] | 407 | 693 | 100 | 0 | 70 | [10 empty] | 1 |  |  |  | 24 | [7 empty] | 154 |  |  | 55 | [5 empty] | 1 | 0 | [8 empty] | 8 | 2 | 0 |  |  | 39 |  | 2 |  |  | 1470 | 118 | 12 | 7 | 7 | 7 | 0 | [6 empty] | 31 | 6 | 156 | 103 | 24 | 0 |  | 1 | [5 empty] | 2 |  | 13 |  | 4 | 3 |  |  |  | 151 | 26 | 2 |  | 2 | 52 | 14511 | 4220 |  |  |  |  | 124 | 1897 | [12 empty] | 20752
327200 | ISIC 231 | Glass and glass product manufacturing | [6 empty] | 0 | [5 empty] | 2 | [11 empty] | 106 | 222 | 97 | 41 | 679 | 23 | 124 | 19 | 145 |  | 60 | 23 |  |  | 155 | 8 | 3 | 3130 | 26 | 119 | 53 | 40 | 2 |  |  |  | 326 | 4 | 0 | 22 | [6 empty] | 4 | [6 empty] | 148 |  |  |  | 2 |  | 35 | [7 empty] | 23 | [6 empty] | 137 |  | 36 | [25 empty] | 18 | 4 | 45 |  | 5 | 0 | 29 | 2 | 6 | 36 |  | 11 |  |  | 273 | 17 | [11 empty] | 1382 |  |  |  | 1514 | 2823 | 370 | 138 | 1 | 20 | 88 | 24 | 28 | 9 |  |  | 273 | 62 | [6 empty] | 209 | 98 |  |  |  |  | 8 | 127 | 2 | 9 | 37 | 93 |  | 4 | 65 |  | 21 |  | 0 | [9 empty] | 8 |  |  | 14 |  | 475 | 64 | 89 | 20 | [5 empty] | 11 | 128 | 14 | 23 | 354 | 25 | 264 | 2945 | 938 | 1166 |  |  | 198 | [17 empty] | 10 | 472 |  |  | 1 | 0 | 12 | 32 | 113 |  | 16 | 252 | 83 | 17 |  | 5 | 0 | 2 |  | 418 |  | 187 | 1 | 57 | 33 | 15 | 48 |  | 609 |  |  |  | 0 | 1 | 0 | 1 | 2 | 2 | 18 | 0 | 22 |  |  | 7 | 56 | 0 | 0 | 6 |  | 0 | 11 | 0 |  |  |  | 14 | 0 |  | 14 | 51 | 9 | 0 | 1 |  | 5 | 3 | 3 |  |  |  | 12 | 56 | 0 | 13 |  |  | 19 | 48 | 18 | 25 |  | 0 | 6 |  | 0 | 0 | 0 | 30 | 6 | 8 | 19 | 8 |  | 0 | 20 |  | 50 | 15 | 585 | 524 | 43 | 195 | 0 | 0 | 14 | 72 | 1 | 216 | 81 | 38 | 79 | 0 | 0 | 18 | 6 | 9 | 14 | 37 | 621 | 389 | 184 | 46 | 28 | 829 | 232 | 910 | 123 | 22 | 4 | 2 | 1 | 0 |  | 2 | 0 | 0 | 0 |  | 6 | 103 | 45 | 360 | 110 | 400 | 5 | 4 | 1 | 5 | 0 | 1 | 0 | 15 |  | 18 |  | 7 | 427 |  |  |  | 95 | 90 | 206 |  |  | 1 | 30585 | 6267 |  |  |  |  | 391 | 4852 | [12 empty] | 42094
327310 | ISIC 239 | Cement manufacturing | [11 empty] | 2 |  | 944 | 1 | 2 |  |  |  | 130 | 383 | 0 |  |  | 35 | 61 | 295 | 88 | 56 | 7 | 121 | 12 | 132 | 145 | 107 | 108 | [6 empty] | 136 | 3882 | 302 | 338 | 11 |  |  | 10 | 5 | 290 | [29 empty] | 0 | [19 empty] | 59 | [10 empty] | 4 |  |  |  | 6 | [42 empty] | 27 | [107 empty] | 48 |  |  |  | 0 | [13 empty] | 1 |  |  | 2 | 0 | 3 |  | 14 | [16 empty] | 3 | 20 | 0 | 36 | [10 empty] | 0 |  |  |  | 20 | [7 empty] | 83 |  |  | 8 | [5 empty] | 0 | [10 empty] | 1 |  | 4 | [5 empty] | 2 | 3 |  |  | 3 | 2 | 5 | [7 empty] | 3 |  | 26 | 11 | 4 | [10 empty] | 2 | [9 empty] | 4 |  | 8 | 8017 | [5 empty] | 80 | 233 | [12 empty] | 8330
327320 | ISIC 239 | Ready-mix concrete manufacturing | [10 empty] | 46 | 9 | 8 |  | 25 | [6 empty] | 2 |  |  | 500 | 1037 | 3135 | 2359 | 595 | 850 | 7326 | 965 | 1532 | 1043 | 2887 | 3606 | [7 empty] | 112 | 51 | 300 | [55 empty] | 11 | [55 empty] | 11 |  | 13 | [29 empty] | 8 | [77 empty] | 8 |  |  |  | 0 |  | 4 |  | 27 |  |  |  |  | 0 |  |  |  |  | 63 |  |  | 19 | 143 | 64 | 0 | 0 | [8 empty] | 0 | 0 | 0 | 0 |  |  |  |  | 40 | 241 | 8 | 597 | [10 empty] | 5 | 16 | 35 |  | 207 | [7 empty] | 601 | 0 |  | 164 | [5 empty] | 2 | [9 empty] | 6 | 16 | 0 | 63 |  |  |  | 0 |  | 7 | 15 | 0 | 1 | 51 | 40 | 58 | 2 | [6 empty] | 41 |  | 146 | 43 | 5 | 0 | 0 | 2 | 0 |  |  |  |  | 18 |  | 22 |  | 0 | 9 |  |  |  | 417 |  | 347 | 59 |  | 734 | 30780 | [5 empty] | 159 | 60 | [12 empty] | 30999
327330 | ISIC 239 | Concrete pipe, brick, and block manufacturing | 1 |  |  |  |  | 3 | [8 empty] | 5 | [8 empty] | 2 | 249 | 524 | 775 | 376 | 288 | 63 | 968 | 38 | 1248 | 71 | 816 | 393 | [8 empty] | 26 | [67 empty] | 24 |  |  |  | 39 | [42 empty] | 107 | [107 empty] | 243 |  |  |  | 0 | [10 empty] | 38 |  |  | 2 |  |  | 31 | 71 | 51 | 0 | 1 | [16 empty] | 23 | 139 | 3 | 86 | [10 empty] | 1 | 4 | [10 empty] | 505 |  |  | 44 | [5 empty] | 0 | [8 empty] | 3 | 3 | 5 | 0 | 12 |  | 73 |  |  |  |  | 8 | 0 | 0 | 8 | 6 | 10 | 1 | [6 empty] | 20 | 1 | 80 | 147 | 39 | [10 empty] | 21 | [6 empty] | 153 |  | 123 | 5 |  | 204 | 8182 | [5 empty] | 60 | 64 | [12 empty] | 8306
327390 | ISIC 239 | Other concrete product manufacturing | [14 empty] | 0 | [6 empty] | 54 | 0 | 8 | 503 | 678 | 864 | 192 | 1148 | 198 | 313 | 322 | 2195 | 188 | 347 | 1047 |  |  |  |  | 0 |  | 3 | 16 | 35 | 47 | 0 |  |  |  |  | 7 |  | 3 | [6 empty] | 0 | [12 empty] | 0 |  | 0 | [25 empty] | 148 | [10 empty] | 29 |  |  |  | 21 | [30 empty] | 0 | 1 | [5 empty] | 3 | 4 | 1 | 27 |  | 61 | 7 | [6 empty] | 0 | [18 empty] | 0 | [7 empty] | 0 |  | 0 | [10 empty] | 0 | [23 empty] | 0 |  |  |  |  | 0 | [30 empty] | 387 |  |  |  | 0 | 2 | 2 | 119 | 3 | 0 | 9 | 38 | 2 | 0 |  | 70 | 5 | 72 | 7 | 2 | 4 | 34 | 28 | 48 |  | 0 |  |  |  | 2 |  |  |  | 0 | 0 | 0 |  |  | 0 |  | 1 |  | 50 | 305 | 0 | 161 |  | 0 | [9 empty] | 0 | 18 | 1 | 40 | 4 |  | 0 |  | 0 |  | 1 | 162 | 2 | 0 | 64 | [5 empty] | 12 |  | 56 |  |  | 2 |  |  |  | 56 |  | 0 | 1 | 24 | 13 | 42 | 4 |  | 2 | 5 | 38 | 2 | 1 | 14 | 8 | 19 | 2 | 1 | 0 | 0 | 1 | 0 | 3 | 17 | 4 | 66 | 139 | 34 | 1 | 1 |  | 0 | 8 | 335 |  | 0 |  | 1 | 30 |  |  | 0 |  |  |  | 5 |  | 54 |  | 13 | 279 | 11405 | 52 |  |  |  |  | 41 | 232 | [12 empty] | 11729
327400 | ISIC 239 | Lime and gypsum product manufacturing | 1 | [10 empty] | 7 |  |  |  | 64 | 340 | [5 empty] | 0 |  | 80 | 34 | 606 | 323 | 92 | 20 | 634 | 16 | 244 | 90 | 333 | 60 |  | 5 |  | 73 | 3 | 52 | 24 |  |  |  | 15 | 1 |  | 13 |  | 59 | 990 | 27 | [47 empty] | 143 | [10 empty] | 8 |  |  |  | 2 | [32 empty] | 0 | [7 empty] | 27 |  | 65 | [21 empty] | 154 | 9 | [45 empty] | 89 | 155 | 365 | [36 empty] | 100 |  |  |  | 2 | [10 empty] | 0 |  |  | 5 |  |  | 11 | 3 | 17 | [18 empty] | 59 | 353 | 9 | 3 | 2 | 0 | [8 empty] | 1 |  |  |  | 88 |  |  |  |  | 91 |  |  | 212 |  | 22 | 44 | [5 empty] | 2 |  | 5 |  | 545 |  |  |  |  | 5 |  | 1 | [7 empty] | 4 | 36 |  |  | 20 | 13 | 26 | [7 empty] | 16 | 0 | 80 | 286 | 67 | [10 empty] | 58 |  | 0 | 16 |  |  |  | 2 | 7 |  |  | 0 | 307 | 7744 | 34 |  |  |  |  | 50 | 273 | [12 empty] | 8100
327910 | ISIC 239 | Abrasive product manufacturing | [13 empty] | 45 | [10 empty] | 8 | 62 | 102 | 19 | 15 | 3 | 31 | 6 | 107 | 27 | 42 | 70 | 19 | 8 | 32 | 24 | 4 | 15 | 2 | 44 | 12 | 27 | 1 | 823 | 15 |  | 115 |  | 45 | 11 | 12 | 1 | 15 |  | 5 | 28 | 35 | 31 |  | 6 | 30 | 37 | 244 | 33 | 11 | 13 | 7 | 43 | 16 | 188 | 177 | 58 | 20 | 30 | 51 | 6 | 38 | 99 | 26 | 5 | 37 | 158 | 42 | 128 |  |  | 44 | 11 | 49 | 10 | 66 | 26 | 129 | 88 | 189 | 6 | 5 | 43 | 51 | 86 | 51 | 25 | 26 | 1 | 88 | 218 | 0 |  | 0 | 0 | 5 |  | 16 | 9 | 13 |  | 11 | 0 | 8 | 1 | 4 | 5 |  | 2 |  |  | 2 |  | 3 | 1 | 0 |  | 2 | 2 | 10 | 7 | 16 | 0 |  | 1 | 33 |  | 10 | 0 | 3 | 22 | 32 | 3 | 1 | 1 | 13 | 11 | 2 | 29 | 98 | 132 | 24 | 62 | 8 | 41 |  | 1 | 19 | 11 | 3 |  | 4 | 3 | 11 | 22 | 16 | 23 | 14 | 18 | 64 | 13 | 74 | 57 |  | 11 |  | 16 | 23 | 3 | 17 | 129 | 71 | [6 empty] | 3 | 0 | 1 |  |  |  | 0 |  | 2 |  |  |  | 2 | [6 empty] | 1 | [12 empty] | 13 | 9 | [5 empty] | 2 | [5 empty] | 0 |  | 0 | 0 | 2 | 1 | 1 | [8 empty] | 2 | 1 |  | 5 | 12 | 4 |  | 3 | 1 | 2 | 40 |  |  | 6 | 0 | 3 |  | 4 | 5 |  | 0 |  | 0 | 0 |  | 5 | 0 |  |  | 2 |  | 0 |  | 1 |  | 0 |  |  |  |  | 0 |  | 204 | [9 empty] | 4 | 24 | 0 | 12 | [10 empty] | 0 |  |  | 34 | 71 | [7 empty] | 0 |  |  | 9 | 13 |  |  |  | 2 |  |  | 8 |  |  | 9 |  | 13 | 4 |  |  | 0 |  | 0 | [6 empty] | 1 |  |  | 1 | 0 | 1 | [5 empty] | 0 |  | 3 | 0 | 0 |  |  | 5 | 0 | 159 | 27 | [8 empty] | 3 | 47 |  |  |  | 39 | 347 | 9 |  |  | 3 | 7020 | 339 |  |  |  |  | 86 | 1589 | [12 empty] | 9034
327991 | ISIC 239 | Cut stone and stone product manufacturing | [24 empty] | 401 | 1272 | 95 | 12 | 518 | 74 | 321 | 0 | 84 | 31 | 244 | 8 | [12 empty] | 174 | [236 empty] | 0 | [23 empty] | 44 | 263 | 5 | [11 empty] | 0 | [14 empty] | 40 | [5 empty] | 1 | [10 empty] | 3 | [14 empty] | 2 | [8 empty] | 0 | 142 | 35 | [12 empty] | 21 |  |  |  |  | 56 |  | 28 |  |  | 50 | 3921 | 4556 |  |  |  |  | 35 | 91 | [12 empty] | 8603
327992 | ISIC 239 | Ground or treated mineral and earth manufacturing | [14 empty] | 178 | 23 |  |  |  | 169 | 211 | [5 empty] | 1 | 25 |  |  | 28 |  |  | 1 | 5 | [5 empty] | 80 | 102 | 249 | 28 | 9 | 17 | 410 | 18 | 32 | 220 |  | 0 | 770 | 188 | [6 empty] | 1 | [82 empty] | 0 |  | 176 |  | 0 | 2 | [5 empty] | 6 | 8 | 2 |  |  | 68 | 25 | [14 empty] | 6 | [12 empty] | 21 |  | 172 | [48 empty] | 0 | 106 | 20 | [5 empty] | 4 | [5 empty] | 161 |  | 735 |  |  |  |  | 304 | [62 empty] | 0 | 0 | [70 empty] | 2 | [9 empty] | 4582 | 489 |  |  |  |  | 42 | 281 | [12 empty] | 5394
327993 | ISIC 239 | Mineral wool manufacturing | [24 empty] | 73 | 178 | 15 | 316 | 84 | 37 | 1768 | 139 | 161 | 17 | 709 | 67 |  | 1 | 386 | 160 | 7 | 208 | 20 | 125 | 36 | 77 | 5 |  |  |  | 27 |  | 2 | 26 | [6 empty] | 8 | [31 empty] | 166 | [39 empty] | 20 | 33 | 19 | 8 | 49 | [6 empty] | 18 |  |  |  | 2 | 15 | [5 empty] | 30 | 35 | 13 |  |  | 433 | 78 | [58 empty] | 0 | [19 empty] | 21 | [83 empty] | 1 | 1 | [10 empty] | 32 |  |  | 25 | [5 empty] | 0 |  | 43 | [6 empty] | 44 | [49 empty] | 21 | 47 | 5807 | [5 empty] | 42 | 947 | [12 empty] | 6797
327999 | ISIC 239 | Miscellaneous nonmetallic mineral products | [24 empty] | 7 | 88 | 51 | 2 | 60 | 112 | 23 | 39 | 816 | 24 | 161 | 874 |  |  |  |  | 15 |  | 8 | 59 | 4 | 13 | 2 | 4 | 6 |  |  | 380 | 0 | 11 | [6 empty] | 3 | [21 empty] | 289 |  |  | 573 | [8 empty] | 0 | 7 |  | 40 | [45 empty] | 0 |  | 126 |  | 0 | 6 | 1 |  |  |  |  | 13 | 15 | 5 |  |  | 164 | 33 | [78 empty] | 161 | 561 | [33 empty] | 2 | [19 empty] | 32 | [18 empty] | 2 | 1 | [8 empty] | 0 | 0 | 28 | [11 empty] | 29 | 24 | [16 empty] | 1 | [8 empty] | 8 | [29 empty] | 5 | [9 empty] | 69 | 4959 | [5 empty] | 29 | 577 | [12 empty] | 5565
331110 | ISIC 241 | Iron and steel mills and ferroalloy manufacturing | [13 empty] | 2764 | 53 | 81 | 343 | 66 | 272 | 320 | 313 |  |  |  | 5 | 1 | 735 |  | 4 | 47 | 106 |  | 634 | 162 | 119 | 43 |  |  | 9 | 243 |  |  |  |  | 96 | 85 |  | 26 |  | 54 | 15 | 2 | 19588 | 10123 |  |  | 136 | 0 |  | 510 | 1361 |  | 4848 | 2925 | 3125 | 1276 | 10554 | 6462 | 595 | 2600 | 2605 | 516 | 774 | 2075 | 3093 | 4362 | 16 | 1836 | 605 | 2154 | 397 | 2126 | 3343 | 223 | 3584 | 3573 | 75 | 974 | 24 | 5 | 361 | 432 | 1274 | 275 | 589 | 412 | 715 | 594 | 761 | 174 | 390 | 337 | 320 | 526 | 4983 | 259 | 123 | 211 | 770 | 1283 |  | 5 | 14 |  | 18 | 13 | 4 | 20 | 173 | 33 | 15 | 6 | 113 | 20 | 13 | 49 | 54 | 43 | 0 | 1 |  | 255 | 113 | 435 | 243 | 334 | 401 | 529 | 368 | 533 | 66 | 145 | 367 | 42 | 1382 |  | 18 | 13 | 974 | 176 | 280 | 504 | 9 | 645 | 629 | 239 | 2288 | 124 | 12885 | 5183 | 2138 | 2414 | 269 | 538 | 43 | 12 | 1370 | 566 | 29 | 524 | 751 | 714 |  | 123 | 1 | 338 | 274 | 1349 | 893 | 26 | 379 | 177 | 40 |  | 25 | 0 | 260 | 10 | 30 | 462 | 1083 | [34 empty] | 87 | [5 empty] | 83 |  |  |  |  | 2 | 25 | [5 empty] | 0 | 16 | 39 | 2 | [13 empty] | 0 | [6 empty] | 96 |  |  | 916 |  | 1 |  | 11 | 230 | 0 | 0 |  | 0 | 0 |  | 4 |  | 0 |  |  |  | 1 | 0 | 7 |  | 222 |  |  |  |  | 311 |  |  | 4 |  | 8 | 5 |  | 3 | 3 | 5 | 8 | 42 | 18 | 10 | 27 | 140 | 1 | [9 empty] | 0 | 1673 | 4 | 82 | 0 | [5 empty] | 22 | 704 |  |  | 151 | [5 empty] | 26 |  | 208 |  |  |  |  | 196 |  | 485 |  |  | 174 | 5 | 14 | 69 | 32 | 8 | 19 | 34 | 6 | 10 | 11 | 13 | 15 | 292 |  | 3 |  | 16 |  | 1 | 21 | 242 | 19 | 2 | 15 | 4 | 19 | 48 | 131 | 21 | 94 | 0 | 0 | 15 |  | 59 | 14 | [6 empty] | 8 |  |  |  |  | 80 | 169856 | 0 |  |  |  |  | 2174 | 17214 | [12 empty] | 189243
331200 | ISIC 25 | Steel product manufacturing from purchased steel | 9 | 43 | 3 | 3 | 2 | 5 | 22 | 20 | 3 | 2 |  | 0 |  | 3194 | 8 | 4 | 30 | 7 | 27 | 24 | 23 | 0 |  |  | 75 | 140 | 540 | 201 | 134 | 11 | 301 | 9 | 188 | 185 | 162 | 92 |  | 3 | [6 empty] | 111 | 323 | [6 empty] | 1406 | 276 | [5 empty] | 17 |  |  |  |  | 51 | 43 | 1250 | 36 | 11 | 22 |  | 17 | 1505 | 113 | 928 | [6 empty] | 121 | [5 empty] | 232 |  |  |  |  | 55 | 0 | [14 empty] | 394 | [22 empty] | 269 | [6 empty] | 215 |  |  |  |  | 50 | [5 empty] | 0 |  |  |  |  | 22 | 0 | 2 |  | 82 | 39 | 2 | [13 empty] | 13 | 19 | [5 empty] | 0 | [8 empty] | 13 | [34 empty] | 311 | [10 empty] | 0 | [30 empty] | 3 | 413 | 97 | 117 | 9 | 5 | 2 |  | 93 | 0 |  |  | 9 | 2 |  | 1 |  |  | 0 | 1 |  | 1 |  | 0 | [12 empty] | 1 |  | 0 |  |  |  | 7 | 46 | 0 | 31 | [8 empty] | 1 |  | 0 | 0 |  | 19 | 12 |  | 0 | [6 empty] | 4 |  | 0 | 16 |  |  |  | 0 |  |  | 0 | [5 empty] | 2 | 0 |  | 1 |  | 1 | 1 |  | 5 | 0 |  |  | 5 |  |  | 2 | 0 | 4 | 0 | [6 empty] | 2 | 2 | 4 | 0 | 0 |  | 0 | 1 | 0 | 0 | 0 |  | 0 |  | 0 | 4 |  |  | 25 |  |  |  | 44 | 30 | 145 |  |  | 0 | 14592 | 735 |  |  |  |  | 214 | 998 | [12 empty] | 16539
331313 | ISIC 242 | Alumina refining and primary aluminum production | [26 empty] | 111 | [12 empty] | 60 | [7 empty] | 0 |  |  |  |  | 449 | 105 | 801 | 873 | 9159 |  | 11 | 19 | 10 | 1826 | 114 | 394 | 52 | 120 | 0 | 78 | 25 | 7 | 1760 | 26 | 18 | 275 |  | 12 |  | 245 |  | 10 | 83 | 6 |  |  |  |  | 9 | 28 | 19 |  | 1 | 15 | 30 | 54 | 33 | 9 |  | 5 |  |  |  |  | 57 | 77 | 83 |  | 48 | 12 | 118 | 5 |  | 1 | 2 |  | 7 | 11 | 1 | 2 | 43 |  | 14 | 2 | 33 | 4 | 4 | 12 |  | 7 |  | 0 |  | 14 | 2 | 44 | 16 | 16 | 6 | 1 | 39 | [5 empty] | 58 |  | 33 | 2 | 151 | 23 | 2 | 12 | 19 | 322 | 52 | 37 | 91 | 7 | 12 | 144 | 60 | 3 | 2 | 47 | 67 | 2 |  | 13 | 7 | 67 | 188 | 55 |  | 20 | 1 | 70 | 153 | 58 | 89 | 49 |  | 3 |  |  |  |  | 18 |  |  |  | 76 | [28 empty] | 0 | [19 empty] | 6 | [60 empty] | 3 |  | 5 | 3 |  | 2 | 2 | 3 | 6 | 25 |  | 7 | 11 | 84 | 1 | [10 empty] | 0 | 0 | 0 | 0 | [6 empty] | 81 |  |  | 16 | [5 empty] | 8 |  | 37 |  |  |  |  | 1 |  | 39 | [30 empty] | 9 | [9 empty] | 84 | 20 | [7 empty] | 7 | 19 | 20022 | [5 empty] | 190 | 1037 | [12 empty] | 21249
33131B | ISIC 242 | Aluminum product manufacturing from purchased aluminum | [24 empty] | 2 | 3 | 22 | 3 | 2 | 0 | 9 | 0 | 4 | 16 | 4 | 2 |  |  | 15 | 36 | [5 empty] | 16 |  |  |  |  | 19 |  |  |  | 289 | 280 | 2731 |  | 8 | 49 |  |  | 152 | 10 | 284 | 183 | 514 | 1834 | 216 | 144 | 4680 | 55 | 29 | 450 | 290 |  | 5 | 16 |  | 33 | 3 | 922 | 2 |  |  |  | 97 | 93 | 7 |  | 26 | 7 | 508 | 36 | 98 | 102 |  | 35 | 71 | 9 | 15 | 2 | 16 | 83 | 26 |  | 12 | 38 | 48 | 117 |  | 2 | 3 | 3 | 6 | 4 | 0 | 46 | 29 |  | 6 | 2 | 9 | 3 | 1 | 9 |  | 5 |  | 1 |  | 259 | 1 | 14 | 18 | 0 | 7 | 8 | 9 | 88 | 26 |  |  | 534 | 9 |  |  | 3 | 247 | 42 | 131 | 907 | 4 | 35 | 15 | 17 | 8 | 17 | 365 | 87 | 3 | 41 | 16 | 438 |  | 3 |  | 339 | 190 | 348 | 9 | 25 |  | 84 | 1 | 65 | 149 | 106 | 130 | 59 |  | 4 |  |  |  |  | 109 |  | 3 |  | 64 | [24 empty] | 6481 | [15 empty] | 62 | 400 | [28 empty] | 98 | [5 empty] | 60 | [7 empty] | 3 | [6 empty] | 0 | [5 empty] | 0 | [21 empty] | 0 |  | 5 | [10 empty] | 0 |  |  | 11 | [40 empty] | 0 | 0 | [10 empty] | 1 | 15 | 7 |  | 0 | [10 empty] | 11 | 2 | [5 empty] | 3 |  |  |  | 27108 | [5 empty] | 306 | 5279 | [12 empty] | 32694
331410 | ISIC 242 | Nonferrous Metal (except Aluminum) Smelting and Refining | [26 empty] | 8 | [12 empty] | 49 | [7 empty] | 2 |  |  | 16 |  | 6387 | 981 |  | 626 | 1139 | 2972 | 10036 | 8151 | 1033 | 354 |  |  |  |  | 11 | 0 | 12 | 1 |  |  |  | 20 |  | 26 | 23 | 312 |  | 24 |  | 42 |  |  |  |  | 282 | 9 | 3 |  | 0 |  | 171 | 61 | [17 empty] | 2 | 3 |  |  |  | 1618 | 247 | 1093 |  |  | 0 | 5 | 2 | 1 | 6 |  | 17 | [11 empty] | 1048 | 106 | 2394 | 176 | 300 | 211 |  |  | 4 | 264 | 41 |  |  |  |  | 0 |  | 738 | 52 |  | 165 | 0 | 12 | 11 | 20 |  | 4 | 198 |  |  | 117 | [12 empty] | 1057 |  | 483 | 1947 |  |  |  |  | 14 | [28 empty] | 1 | [19 empty] | 29 | [35 empty] | 783 |  |  |  |  | 9 | [7 empty] | 1000 | [38 empty] | 0 | [7 empty] | 361 |  |  | 69 | [5 empty] | 1 | [6 empty] | 5 | [32 empty] | 26 | 77 | [8 empty] | 7 | 150 |  |  |  | 26 |  |  |  |  | 103 | 47750 | [5 empty] | 450 | 6111 | [12 empty] | 54311
331420 | ISIC 242 | Copper rolling, drawing, extruding and alloying | [21 empty] | 1 |  |  | 6 | 1 | 122 | 38 | 1 | 4 | 62 | 1 | 46 | 281 | 51 | 21 | [19 empty] | 0 | 169 |  | 6624 | 324 |  | 313 |  |  | 210 | 35 | 230 | 69 | 379 | 107 |  | 142 | 43 | 383 | 972 |  | 558 | 1411 |  | 209 | 377 | 117 | 100 | 12 |  |  |  |  | 22 |  | 17 | 81 | 1438 | 257 | [5 empty] | 74 | 85 | 46 |  |  | 19 | 137 |  |  | 173 |  | 1 | 3 | 33 | 0 | 31 | 20 | 3 | 56 | 153 | 192 | 49 | 32 | 52 | 27 | 24 | 31 | 89 | 30 | 3 |  |  | 42 | 35 | 14 | 40 | 1 | 20 | 529 | 422 |  |  |  |  | 4724 | 235 |  | 91 | [7 empty] | 57 | 797 | 127 |  | 156 | 175 | 311 | 47 | 3 | 6 | [6 empty] | 209 | [18 empty] | 27 | 65 | [76 empty] | 80 |  |  |  | 34 |  |  |  | 45 |  |  |  |  | 1 |  | 0 | [5 empty] | 1 | 0 | 3 |  | 0 | [16 empty] | 0 | 0 |  | 54 | [10 empty] | 0 |  |  | 0 | [11 empty] | 7 | [25 empty] | 3 |  |  | 3 | 1 | 7 | [6 empty] | 2 | 4 | 0 | 24 | 5 | 1 |  | 1 |  | 0 | [6 empty] | 7 |  | 2 | 79 | [8 empty] | 8 | 25103 | [5 empty] | 298 | 3347 | [12 empty] | 28748
331490 | ISIC 242 | Nonferrous metal (except copper and aluminum) rolling, drawing, extruding and alloying | [21 empty] | 2 |  |  | 1 | 1 | 62 | 0 | 1 | 0 | 0 | 0 | 1 | 3 | 0 | 1 | [8 empty] | 2 | 9 | [6 empty] | 692 | 160 |  |  | 109 | 85 | 124 | 1466 | 80 | 567 | 12 | 1616 | 110 | 27 | 1 | 178 | 0 | 1 | 59 | 224 | 14 | 150 | 217 | 363 | 0 | 40 | 2 | 26 | 107 | 103 | 88 | 35 | 4 | 713 | 8 | 2 |  | 1 | 6 | 8 | 81 | 28 | 16 | 63 | 5 | 600 | 43 | 0 | 1 | 163 | 0 | 5 | 56 | 0 | 1 | 4 | 16 | 38 |  | 0 | 48 | 1 | 28 | 4 | 9 | 7 | 309 | 40 | 63 | 0 | 1 | 0 |  | 2 | 3 | 0 | 0 | 0 | 72 | 40 | 4 | 17 | 41 | 1 | 24 | 31 | 73 | 128 | 95 | 145 | 514 | 10 | 152 | 1 | 229 | 1 | 57 | 7 | 1 | 11 | 0 | 4 | 16 | 102 | 91 | 50 | 28 | 50 | 93 | 8 | 11 | 3 | 63 |  | 4 | 359 | 2 | 25 | 108 | 0 | [8 empty] | 12 | 69 |  |  |  | 45 | 14 |  |  | 49 | 61 | [76 empty] | 0 |  |  |  |  | 0 | 0 |  | 185 |  |  | 0 |  |  |  | 0 | [5 empty] | 1 | [19 empty] | 0 | 62 | 31 | 10 | 4 | [10 empty] | 0 |  |  | 5 | [11 empty] | 87 | [5 empty] | 2 | [6 empty] | 10 | [15 empty] | 0 | 0 | 1 | [5 empty] | 4 | 2 | 13 |  | 0 | 7 | 3 |  | 0 | 51 | 8 | [6 empty] | 0 |  |  | 41 | [8 empty] | 107 | 12680 | 47 |  |  |  |  | 217 | 5168 | [12 empty] | 18111
331510 | ISIC 241 | Ferrous metal foundries | [16 empty] | 32 | [7 empty] | 2 |  | 275 | 10 | 0 |  | 18 |  | 20 | 6 | 2 | 2 |  |  | 1 | 2 | [12 empty] | 301 | 75 | [6 empty] | 239 | 101 | 10 | 95 | 27 | 97 | 86 | 357 | 38 | 52 |  | 75 | 8 | 196 | 756 | 29 | 39 | 835 | 48 | 49 | 82 | 54 | 289 | 28 | 570 | 631 | 40 | 388 | 7 |  | 50 | 86 | 271 | 18 | 101 | 118 | 201 | 102 | 813 | 150 | 134 | 1133 | 364 | 635 | 288 | 119 | 83 | 28 | 194 | 319 |  |  | 0 |  | 1 | 5 |  | 0 | 0 | 4 | 6 | 0 | 14 | 14 | 2 | 2 | 4 | 3 |  |  |  | 20 | 13 | 19 | 1 | 36 | 8 | 5 | 23 | 18 | 9 | 0 | 4 |  | 59 | 2 | 0 | 6 | 20 | 0 | 17 | 4 |  | 4 | 1255 | 245 | 2354 | 0 | 244 | 443 | 1827 | 0 | 225 | 183 | 1 | 7 | 848 | 6 | 7 | 28 | 55 | 27 |  | 0 | 0 | 4 | 3 | 6 | 9 |  | 28 | 227 |  |  |  |  | 91 | [87 empty] | 1 | 30 | [6 empty] | 0 | [9 empty] | 945 |  |  |  |  | 118 | [53 empty] | 0 |  | 0 |  | 0 | [28 empty] | 4 | 0 | [19 empty] | 20720 | [5 empty] | 318 | 1287 | [12 empty] | 22325
331520 | ISIC 242 | Nonferrous metal foundries | [26 empty] | 4 | [12 empty] | 4 | [21 empty] | 29 | 15 |  | 26 | 105 | 30 | 183 | 23 | 26 |  | 160 | 12 | 406 | 226 | 43 | 153 | 220 | 12 | 8 | 141 | 69 | 46 | 65 | 55 | 70 | 29 | 105 | 10 | 4 | 35 | 27 | 104 | 27 | 126 | 52 | 199 | 37 | 64 | 31 | 34 | 719 | 85 | 314 | 70 | 107 | 18 | 22 | 100 | 75 |  | 0 | 1 |  | 1 | 7 |  | 1 | 2 | 6 | 8 | 1 | 20 | 19 | 3 | 3 | 6 | 5 | 0 | 0 |  | 123 | 65 | 69 | 8 | 19 | 22 | 1 | 41 | 27 | 14 | 1 | 7 |  | 169 | 4 | 2 | 10 | 28 | 1 | 7 | 8 | 0 | 7 | 2417 | 384 | 2469 | 1 | 22 | 1810 | 869 | 7 | 38 | 38 | 1 | 17 | 29 | 49 | 6 | 40 | 7 | 37 |  | 0 | 1 | 7 | 4 | 9 | 15 |  | 23 | 29 | 6 |  | 1 | 1 | 140 |  |  | 6 | 28 | [69 empty] | 11 | [10 empty] | 14 | [10 empty] | 0 | [7 empty] | 0 | [6 empty] | 1 | [29 empty] | 0 |  |  |  |  | 1 | 12 |  |  |  |  | 11 | [5 empty] | 0 | [6 empty] | 2 |  |  |  | 0 | [8 empty] | 41 |  | 0 | [10 empty] | 3 | 0 | 0 | 0 | 0 | 0 | 0 | 23 | 3 | [9 empty] | 14 |  |  |  |  | 0 | 7 |  |  | 6 | 13899 | 56 |  |  |  |  | 205 | 71 | [12 empty] | 14232
332114 | ISIC 25 | Custom roll forming | [24 empty] | 15 | 25 | 104 | 3 | 24 | 2 | 7 | 2 | 23 | 29 | 4 | 4 |  |  |  | 10 |  |  |  |  | 26 | 85 | [12 empty] | 3 |  |  | 81 | 65 | 38 | 14 | 5 | 20 | 72 | 65 | 39 | 223 | 1 | 36 | 62 | 90 | 295 | 3 | 121 | 23 | 19 | 59 | 13 | 37 | 2 | 33 | 386 | 23 | 41 |  | 14 | 58 | 4 | 10 | 3 | 19 | 13 | 24 | 16 | 178 | 8 | 8 | 32 | 6 | 9 | 36 | 6 | 16 | 23 | 39 | 12 | 0 | 4 | 6 | 0 | 2 | 1 | 1 | 2 | 24 | 205 | 10 | [5 empty] | 40 |  | 3 | 0 |  | 19 | 0 | 28 | 36 | 2 | 7 | 5 | 11 | 157 | 41 | 3 | 18 | 46 | 9 | 16 | 18 | 13 | 51 | 11 | 10 | 8 | 2 | 33 | 87 | 14 | 2739 | 51 | 70 | 85 | 740 | 7 | 1 | 26 |  | 2 | 134 | 11 | 4 | 5 | 1 | 5 |  | 2 | 1 | 4 | 5 | 14 | 15 | 1 | 131 | 331 | 5 |  | 3 | 2 | 16 | 1 | 1 | 585 | 49 | [69 empty] | 2 | [7 empty] | 11 |  | 78 | 0 | 1 |  |  | 0 | [12 empty] | 5 |  | 1 | [21 empty] | 143 | [10 empty] | 0 |  |  |  | 69 | [27 empty] | 0 | [7 empty] | 5 |  |  |  | 12 | 3 | 17 | [7 empty] | 12 | [27 empty] | 9119 | [5 empty] | 131 | 35 | [12 empty] | 9285
33211A | ISIC 25 | All other forging, stamping, and sintering | [12 empty] | 3 |  |  |  | 62 | [7 empty] | 8 | 12 | 52 | 17 | 8 | 1 | 81 | 0 | 34 | 0 | 20 | 2 |  |  |  | 17 | 0 | [5 empty] | 1 |  |  |  | 9 | 9 | [9 empty] | 31 | 10 | 1546 | 48 | 75 | 143 | 19 | 62 | 100 | 6 | 49 | 13 | 342 | 885 | 74 | 63 | 686 | 561 | 241 | 139 | 68 | 147 | 12 | 5 | 816 | 4 | 178 | 0 | 15 | 27 | 21 | 35 | 22 | 75 | 19 | 50 | 29 | 1015 | 344 | 236 | 550 | 214 | 217 | 331 | 57 | 22 | 16 | 80 | 166 | 0 |  | 218 | 27 | 30 | 63 | 16 | 1 | 20 | 42 | 24 | 49 | 50 | 17 | 1 | 4 | 299 | 13 | 0 |  |  | 112 | 1 | 3 | 2 | 9 | 58 | 15 | 47 | 173 | 17 | 16 | 6 |  | 48 |  | 5 | 5 | 18 | 4 | 2 | 2 |  | 8 | 1130 | 81 | 108 | 221 | 24 | 212 | 290 | 72 | 421 | 316 | 383 | 33 | 354 | 325 | 24 | 2 | 9 | 23 |  | 3 | 0 | 8 | 8 | 22 | 25 | 1 | 6 | 67 | 1 |  | 1 | 4 | 1 | 1 | 1 | 3 | 54 | [69 empty] | 0 | [7 empty] | 4 |  | 28 |  |  |  | 1 | 0 | [12 empty] | 0 | [10 empty] | 3 | [9 empty] | 20 | 120 | 3 | [11 empty] | 0 | 0 | [10 empty] | 235 |  | 5 | 33 |  |  |  | 0 |  | 2 |  |  |  |  | 3 |  | 1 | 2 | 69 |  | 0 | [8 empty] | 2 | [13 empty] | 0 | 0 | 166 | 31 |  |  | 74 | 1 | [6 empty] | 2 |  |  | 13 | [7 empty] | 22 | 52 | 16748 | [5 empty] | 234 | 15 | [12 empty] | 16998
332119 | ISIC 25 | Metal crown, closure, and other metal stamping (except automotive) | [6 empty] | 2 | [21 empty] | 165 |  |  |  |  | 0 | 1 |  |  |  |  | 22 | 115 | [19 empty] | 2 |  | 3 | 9 | 83 | 5 | 280 | 25 | 36 | 9 | 12 | 86 | 12 | 62 | 32 | 49 | 108 | 110 | 0 | 7 | 67 | 108 | 1088 | 150 | 86 | 261 | 12 | 44 | 3 | 41 | 6 | 16 | 213 | 0 | 11 | 8 | 5 | 4 | 35 | 3 | 5 | 23 | 4 | 2 | 56 | 3 | 13 | 11 | 4 | 9 | 0 | 6 | 43 | 5 | 16 | 17 | 39 | 20 | 122 | 46 | 9 | 23 | 52 | 8 | 18 | 11 | 107 | 13 | 3 |  |  | 16 | 37 | 331 | 160 | 78 | 173 | 26 | 325 | 64 | 47 | 12 | 344 |  | 161 |  | 192 | 8 | 30 | 6 | 3 | 2 | 3 | 64 | 52 | 14 | 149 | 1628 | 88 | 451 | 114 | 8 | 0 | 30 | 5 | 2 | 14 | 1 | 2 | 5 | 0 | 4 | 1 | 52 | 3 | 16 | 19 | 102 | 220 | 0 | 14 | 20 | 3 |  | 1 | 1 | 2 | 0 | 0 | 9 | 34 | 0 | 0 |  | 0 | 0 | 29 | 0 | 0 | 9 | 12 | 9 | 0 | 0 | 0 | 9 | 0 |  | 0 | 0 | 19 | 0 | 0 | 13 | 0 | [11 empty] | 9 |  |  | 606 |  | 180 | [15 empty] | 173 |  | 1 | 84 | 21 | 0 |  |  | 181 |  |  | 263 |  | 4 | [6 empty] | 2 | 11 |  | 367 | 0 |  |  | 72 | 76 |  |  |  |  | 2 |  | 0 | [5 empty] | 5 |  | 1 | [17 empty] | 478 | 237 | 85 | 3 | 94 | [14 empty] | 57 | [10 empty] | 38 | [5 empty] | 1 | [6 empty] | 1 | [12 empty] | 293 | 0 | 1 | 11 | 3 | 15 | [7 empty] | 10 |  | 4 |  |  |  | 48 | 40 | 14 | [8 empty] | 80 | 89 |  |  | 7 | 10 | 207 | 26 |  | 10 | 69 | 13328 | 827 |  |  |  |  | 142 | 640 | [12 empty] | 14936
332200 | ISIC 25 | Cutlery and handtool manufacturing | 76 | 165 | 24 | 29 | 21 | 31 | 184 | 188 | 30 | 24 |  | 7 | 1 | 362 | 27 |  | 28 |  |  | 54 | 269 | 2 |  |  | 47 | 50 | 68 | 127 | 60 | 12 | 401 | 33 | 107 | 106 | 310 | 75 | 10 | 1 | 6 | 17 | 0 | 4 | 0 | 3 | 1 | 3 |  | 0 | 150 | 1 | 2 | 0 | 34 | 3 | 4 | 0 | 3 |  | 3 | 9 | 7 | 5 | 5 | 16 | 24 | 16 | 158 | 16 | 54 | 16 | 26 | 18 | 18 | 82 | 32 | 77 | 13 | 109 | 1 | 32 | 110 | 21 | 22 | 2 | 23 | 228 | 20 | 41 | 2 |  | 19 | 6 | 14 | 0 | 16 | 13 | 7 | 7 | 49 | 5 | 8 | 10 | 8 | 5 | 20 | 6 | 30 | 16 | 9 | 15 | 0 | 0 | 0 | 0 | 2 | 1 | 3 | 1 | 3 | 21 | 4 | 1 | 34 | 3 | 3 | 19 | 29 | 17 | 0 |  | 1 | 2 | 1 | 9 | 1 | 3 | 3 | 8 | 18 | 60 | 33 | 4 | 11 | 2 | 16 | 0 | 4 | 22 | 85 | 19 | 12 | 10 |  | 8 | 50 | 11 | 145 | 88 | 125 | 92 | 115 | 12 | 1 | 44 |  | 2 | 123 | 8 | 4 | 8 | 1 | 7 | 1 | 2 | 0 | 3 | 7 | 25 | 22 | 2 | 26 | 42 | 7 | 2 | 2 | 3 | 4 | 0 | 0 | 15 | 49 | [7 empty] | 1 | 0 | 1 |  |  | 0 |  | 53 | 19 |  | 4 | 1 | 1 |  |  | 1 |  | 3 | 1 | 2 |  |  | 0 |  | 0 | 0 | 1 | 1 |  |  | 1 | 31 | 14 | 9 | 3 | 1 | 1 | 1 | 3 | [5 empty] | 0 |  | 0 | 2 | 2 | 5 | 2 | [5 empty] | 0 |  | 0 | 1 | 2 |  | 5 | 9 | 4 | 1 | 3 | 1 | 3 | 79 | 18 | 1 | 136 |  | 170 | 0 | 5 | 28 |  | 137 |  | 6 | 8 |  | 4 | 100 | 60 | 1 | 24 | 14 | 0 | 0 | 2 | 9 | 18 |  | 9 | 30 | 115 | 2 |  | 19 | 0 | 85 |  | 55 | 0 |  |  |  | 0 | 4 | 18 |  | 0 | 79 |  | 3 | 10 | 3 | 1 |  | 0 | 1 |  | 1 | 0 | 380 | 132 | 121 |  |  |  | 0 | 0 | 0 | 0 | 4 | 17 | 3 | 59 | 20 | 0 |  | 0 | 4 | 33 |  | 63 | 2 |  | 24 |  | 13 | 13 | 1 | 8 | 60 | 30 |  |  |  |  | 0 |  |  | 34 | 5 |  | 2 | 4 | 210 |  | 0 |  | 0 |  | 1 | 6 | 194 | 64 | 80 | 147 | 27 | 78 | 19 | 205 | 46 | 269 |  | 0 | 3 | 37 | 1 | 51 |  | 944 | 125 |  |  | 1 | 367 | 131 | 782 |  |  | 1 | 12412 | 13500 | 176 |  |  |  | 399 | 2395 |  | 4 |  |  |  | 4 |  |  |  | 22 |  |  | 28912
332310 | ISIC 25 | Plate work and fabricated structural product manufacturing | 26 | 16 | 2 | 3 | 2 | 3 | 18 | 19 | 3 | 2 | 43 | 8 | 7 | 983 |  | 36 | 12 |  |  | 67 | 40 | 0 | 0 |  | 863 | 917 | 2117 | 387 | 2117 | 126 | 2050 | 486 | 1872 | 2758 | 673 | 6169 |  | 202 |  | 67 |  |  |  |  | 10 | 152 | [7 empty] | 48 | [8 empty] | 12 | 10 | 459 | 4 | 1994 | 19 | 74 | 31 | 14 | 11 | 10 | 1682 | 25 | 42 | 9 | 62 | 1 | 19 | 55 | 11 | 14 | 1 | 407 | 70 | 27 | 227 |  |  | 13 | 4 | 83 | 51 | 10 | 8 | 4 | 6 | 178 | 2 | 5 | 160 | 192 | 238 | 258 | 4 | 13 | 10 | 19 | 9 | 0 | 7 | 14 | 0 | 3 | 3 | 148 | 1 | 11 | 11 | 4 | [5 empty] | 12 |  | 0 |  |  | 19 | 1 | 7 | 4 | 9 | 7 | 22 | 12 | 50 | 35 | 19 | 21 |  | 93 |  | 13 | 11 | 43 | 11 | 8 | 6 | 0 | 5 | 1415 | 14 | 341 | 16 | 69 | 94 | 104 | 832 | 0 | 523 | 504 | 2 | 1193 | 148 | 56 | 5 | 107 | 5 |  | 2 | 0 | 5 | 5 | 14 | 14 | 1 |  |  | 5 |  | 0 | 2 | 25 | 0 | 1 | 13 | 30 | [69 empty] | 1 | [6 empty] | 145 | 11 |  | 78 | 2 | 1 | 8 | 933 | 22 | 0 | 0 | 306 | 4 | 12 |  | 0 |  | 28 | 8 |  |  | 18 | 0 | 9 | 0 | 7 | 1043 |  |  | 849 | 1 | 4 | 2 |  | 0 | 0 | 0 | 0 |  |  |  | 1 | 33 | 150 | 1 | 77 | [10 empty] | 1 | 0 |  | 100 | 110 |  |  | 0 |  | 282 |  | 13 | 727 | 2 | 1 | 239 |  |  |  |  | 93 | 6 | 6 | 18 | 9 | 769 | 8 |  |  |  | 336 |  | 22 |  | 1 | 0 |  | 0 |  |  | 12 | 62 | 1 | 1 | 51 | 17 | 52 | 5 | 1 | 1 | 2 | 1 | 317 | 0 | 1069 | 4 | 213 | 89 | 16 | 1 | 0 | 3 | 0 | [6 empty] | 105 |  | 20 | 126 |  |  |  | 142 |  | 236 |  | 9 | 933 | 45002 | 227 | 269 |  |  |  | 430 | 2286 | [5 empty] | 6 | [6 empty] | 48220
332320 | ISIC 25 | Ornamental and architectural metal products manufacturing | [11 empty] | 21 |  |  |  | 10 |  |  |  | 27 | 874 | 0 | 0 |  | 1281 | 1707 | 6376 | 1790 | 2245 | 443 | 5037 | 1043 | 2135 | 1090 | 3969 | 831 |  | 41 | 237 | 259 |  | 8 |  |  | 16 | 64 | [5 empty] | 9 | 11 |  | 15 |  |  |  | 2 | 26 |  |  | 22 |  | 23 |  | 76 | 802 | 16 | 7 | 123 |  | 10 | 105 | 48 |  |  | 4 |  | 3 |  | 27 | 18 | 1 | 462 |  | 2 | 130 | 76 |  | 572 | 3 | 6 | 61 |  | 5 | 1 | 1 |  | 4 | 1 | 323 | 5 |  | 44 |  |  | 1 | 70 |  | 19 | 22 | 170 | 8 | 37 | 69 | 141 | 73 | 156 | 34 | 139 | 17 | 49 | 5 | 16 | 82 |  | 63 |  |  |  | 6 | 1 | 4 | 3 | 3 | 18 |  | 36 | 431 | 227 |  |  |  | 14 |  | 165 | 70 | 13 | 32 | 106 | 6 | 19 | 380 | 62 | 2 | 104 | 186 | 154 | 693 | 12 | 1 | 0 |  |  |  | 5 | 2 |  |  | 22 | 1 |  |  |  | 27 | 1 | 68 | 15 |  | 96 | 206 |  |  |  |  | 1 |  |  |  | 0 | [52 empty] | 4 |  |  | 113 | [20 empty] | 1374 |  |  |  | 5 | 0 |  | 5 | 16 |  |  |  |  | 0 |  | 14 |  |  | 0 |  |  | 46 | 0 | 30 | 0 | 2 | [8 empty] | 13 | 0 | 0 | 0 |  |  |  | 0 | 197 | 1217 | 14 | 829 | 14 | [9 empty] | 9 | 0 |  |  | 244 |  |  |  |  | 830 |  |  | 922 | 1 |  | 236 | [5 empty] | 2 |  | 76 | 0 | 0 |  |  |  |  | 1275 |  | 28 |  |  |  | 20 |  |  |  | 17 | 124 |  | 0 | 109 | 77 | 111 | 4 |  | 0 | 1 | 0 | 97 |  | 405 | 24 | 490 | 449 | 57 |  | 33 | [8 empty] | 187 |  | 27 | 73 |  |  |  | 2 | 4 | 100 | 2 | 48 | 597 | 47489 |  | 404 |  |  |  | 428 | 1082 | [12 empty] | 49403
332410 | ISIC 25 | Power boiler and heat exchanger manufacturing | [21 empty] | 10 |  |  | 34 | 241 | 122 | 30 | 244 | 9 | 150 | 263 | 38 | 16 | 37 | 22 | [32 empty] | 399 | 38 |  |  |  | 119 | [7 empty] | 3 |  |  |  |  | 33 | 391 |  |  |  | 19 | 26 | [5 empty] | 65 |  |  | 51 | [6 empty] | 14 | [58 empty] | 1 | [27 empty] | 18 | 5 | [32 empty] | 25 | [8 empty] | 0 |  |  | 53 | 0 |  | 17 | 17 | 178 |  |  | 0 | 30 |  | 1 |  | 36 | 210 | 56 | 187 | 287 | 38 | 63 | [24 empty] | 0 | [23 empty] | 8 | 47 | 0 | [11 empty] | 0 | 0 | [7 empty] | 5 |  |  | 12 |  |  | 25 | [5 empty] | 1 | [8 empty] | 292 |  | 1 | [8 empty] | 0 | [5 empty] | 0 | [7 empty] | 0 | 0 | 44 | 11 | [13 empty] | 65 | [8 empty] | 83 | 4190 |  | 4461 |  |  |  | 128 | 2067 | [5 empty] | 109 | [6 empty] | 10955
332420 | ISIC 25 | Metal tank (heavy gauge) manufacturing | [23 empty] | 2 | 55 | 138 | 286 | 102 | 87 | 9 | 389 | 55 | 1256 | 3 | 129 | 17 | [32 empty] | 51 | 101 |  |  |  | 63 | [7 empty] | 2 |  |  |  |  | 28 | 358 | [10 empty] | 59 |  |  | 43 | [6 empty] | 10 | [45 empty] | 52 | [12 empty] | 0 | [27 empty] | 10 | 0 | [41 empty] | 1 |  |  | 80 |  |  | 1 | 12 | 144 |  |  | 0 | 24 | 1 |  |  | 66 | 214 | 43 | 150 | 59 | 18 | 39 | [18 empty] | 0 | [43 empty] | 0 | 0 | [13 empty] | 7 | [14 empty] | 24 |  | 0 | [14 empty] | 0 | [7 empty] | 1 | [16 empty] | 894 | [5 empty] | 157 | 0 |  | 20 | 5264 |  | 4414 |  |  |  | 78 | 1340 | [9 empty] | 1 |  |  | 11097
332430 | ISIC 25 | Metal can, box, and other metal container (light gauge) manufacturing | [6 empty] | 0 | [17 empty] | 1 | 0 | 1 |  | 0 | 2 | 2 |  |  | 0 | 1 | 0 |  |  |  | 10 | [22 empty] | 4 | 10 | 15 | 5 | 162 | 5 | 63 | 20 | 2027 | 12 | 11 | 24 | 33 | 49 | 9 | 72 | 2 | 20 | 67 | 13 | 15 | 2 | 354 | 83 | 22 | 52 |  |  | 13 | 0 | 10 | 52 | 11 | 8 | 6 | 7 | 184 | 4 | 6 | 111 | 190 | 248 | 146 | 5 | 14 | 8 | 11 | 11 | 0 | 4 | 6 | 0 | 9 | 6 | 2 | 3 | 44 | 16 | 3 | 0 |  | 0 |  | 1 | 17 | 0 | 0 |  |  | 22 | 1 | 11 | 2 | 2 | 3 | 4 | 12 | 39 | 21 | 3 | 6 |  | 17 |  | 28 | 15 | 58 | 12 | 9 | 5 | 0 | 5 | 6 | 15 | 157 | 59 | 79 | 96 | 122 | 8 | 1 | 25 | 2 | 2 | 15 | 3 | 2 | 6 | 1 | 5 | 0 | 2 | 1 | 5 | 5 | 14 | 15 | 1 |  | 14 | 5 |  | 1 | 3 | 3 | 1 | 1 | 9 | 32 | 2335 | 5 |  |  | 29 | 5 |  | 64 | 30 | 2706 | 61 | 558 | 180 | 1 | 43 | 8 | 33 |  | 2 | 171 | 348 | 11 | 168 | 72 | 714 | 3671 |  |  | 1184 | [12 empty] | 0 | [5 empty] | 11 | 3 | 3 | 177 | 1 | 4 | 8 | 35 | 300 |  |  | 2 | 69 | 11 | 1 |  | 150 | 445 | 95 | 311 | 25 | 41 | 84 | [6 empty] | 29 | 12 |  | 90 | 3 | 0 | 0 | 12 | 0 |  | 0 |  | 57 | 0 |  | 9 | 1 | 0 | 3 |  |  | 1 | 0 |  |  |  |  | 0 |  |  | 3 | 23 | 3 | [5 empty] | 0 | [6 empty] | 9 | [8 empty] | 0 |  | 0 |  |  |  | 0 |  | 0 | [6 empty] | 1 |  |  | 1 |  | 0 |  | 0 |  |  | 0 | [5 empty] | 1 | 12 | [7 empty] | 0 |  | 1 | 0 |  |  | 0 | 0 | 0 | [7 empty] | 0 |  | 0 | 0 | 0 |  |  | 0 | 0 | 0 | 0 | [6 empty] | 34 | [10 empty] | 19792 | 206 | 268 |  |  |  | 164 | 912 |  | 2 |  |  |  | 29 |  |  |  | 22 |  |  | 21396
332500 | ISIC 25 | Hardware manufacturing | 0 | [6 empty] | 5 |  |  | 1 | 55 | 3 | 51 | 26 |  |  | 9 |  |  |  |  | 0 |  | 47 | 52 | 1001 | 380 | 42 | 88 | 529 | 30 | 311 | 203 | 506 | 31 |  | 53 | 594 | 103 |  |  | 8 | 6 | [22 empty] | 4 | 670 |  |  |  | 877 |  | 48 | 696 |  | 1 | 5 |  |  |  | 1 | 1 |  | 86 | 0 |  |  |  |  | 1 | 0 | 140 | [5 empty] | 2 |  |  | 28 |  |  | 1 |  |  |  |  | 1 |  |  | 51 |  |  |  | 18 |  |  | 1 | [6 empty] | 1 | [11 empty] | 0 |  |  | 0 | 0 |  |  |  |  | 269 | 820 | 81 | 162 | 66 |  | 0 | 5 | 1 | 13 | 11 |  | 120 | 7 | 173 | 354 | 438 |  | 0 | 1 | 8 | 274 |  |  |  | 205 | 165 | 81 | 25 | 7 | 75 | 395 | [10 empty] | 439 | 41 | [10 empty] | 5 |  | 3 |  |  |  |  | 7 | [6 empty] | 13 | 8 | [10 empty] | 29 | [30 empty] | 208 |  | 0 | [6 empty] | 139 |  | 503 | 0 | 0 | 0 | 2 | 13 | 8 |  | 63 | 17 | 15 | 1 |  | 16 | 49 | 7 | 40 | 17 | 39 | 11 | 53 | 1022 |  | 68 |  | 53 | 0 |  | 1 | 16 | 2 | 1 |  |  | 33 | 0 |  |  |  |  | 173 | 249 | 7 | 3 |  |  | 0 | 0 | 0 | 0 | 0 | 0 | 0 |  | 2 |  | 0 | 11 | 74 | 0 |  |  |  | 28 | 0 |  | 165 | 3 |  | 83 | 8 | 106 |  | 1 |  | 2 | 3 | 149 | 3 | 1 | 26 |  | 13 | 13 | 64 |  | 1 | [5 empty] | 6 | 5 | 10 | 44 | 0 | 0 | 106 | 7 | 828 | [5 empty] | 0 | 1 | 32 | 6 | 185 | 94 | 21 | 222 | 3 | 23 | 3 |  |  | 16 | 0 |  | 24 | 41 |  | 272 | 10 |  |  |  | 0 | 7 | 4 | 21 | 21 | 24 | 16681 | 1540 | 281 |  |  |  | 314 | 2205 | [12 empty] | 21022
332600 | ISIC 25 | Spring and wire product manufacturing | [7 empty] | 903 |  |  |  | 21 |  |  | 0 | 6 |  |  |  | 16 | 20 |  |  |  | 9 | 27 | 131 | 69 | 26 | 1 | 30 | 10 | 7 | 97 | 17 | 31 |  |  |  | 2 | [10 empty] | 0 |  |  | 188 | [7 empty] | 3 | 0 | 1 | 10 | 8 | 12 | 6 | 3 | 1 | 0 | 17 | 425 | 28 | 172 | 4 | 0 | 6 |  | 2 | 4 | 0 | 1 |  | 7 | 18 | 1 | 14 |  |  | 0 | 0 | 9 |  | 0 | 0 |  | 0 | 3 | 0 | 0 | 0 | 0 | 0 | 0 | 0 | 0 | 0 | 82 | 0 |  | 0 | 0 |  | 2 |  |  |  | 0 | 70 | 0 |  | 2 | 0 | 0 | 1 | 1 | 1 |  |  |  | 4 | 0 | 0 | 0 | 0 | 16 | 2 | 3 | 5 | 4 | 0 | 1 |  | 11 |  | 0 | 66 | 511 | 117 | 210 | 0 |  | 0 | 9 | 0 | 29 | 9 | 23 | 22 | 13 | 564 | 92 | 382 |  |  | 370 | 0 |  | 0 |  | 0 |  | 38 | 7 | 4 | 3 | 1 | 0 | 715 | 1 | 2 | 0 |  | 0 | 0 | 0 | 0 |  | 0 | 47 | [38 empty] | 16 |  |  | 63 | [12 empty] | 143 | [21 empty] | 0 | 0 |  | 10 | 4 | 5 | 12 | 26 | 22 | 9 | 22 | 0 | 31 | 3 |  | 17 | 5 | 1 | 3 | 4 | 3 | 1 | 1 | 2 | 0 |  |  | 42 | 3 | 1 |  | 45 | 87 | [9 empty] | 4 | 26 | 0 | 59 | [10 empty] | 1 | 0 |  | 7 | [5 empty] | 35 |  |  | 139 |  |  | 39 | [5 empty] | 74 |  | 49 |  |  | 5 |  |  | 5 | 52 |  | 0 | [8 empty] | 13 | 1 |  | 2 | 1 | 25 |  |  | 3 |  |  |  |  | 5 | 0 | 6 | 3 | 0 | 259 | 2 | 6 | 2 | [8 empty] | 0 | 1 |  |  |  | 7 | 1 | 1 | 17 | 22 | 59 | 7321 | 184 |  |  |  |  | 111 | 891 | [12 empty] | 8507
332710 | ISIC 25 | Machine shops | 3 | 14 | 1 | 1 | 1 | 2 | 8 | 2 | 1 | 1 |  | 8 | 1 | 32 | 17 | 14 | 73 | 5 | 21 | 14 | 27 | 38 |  | 0 | 37 | 76 | 295 | 130 | 143 | 7 | 482 | 21 | 130 | 106 | 100 | 78 | 54 | 73 | 33 | 92 | 74 | 137 | 31 | 102 | 44 | 50 | 20 | 7 | 19 | 33 | 41 | 13 | 357 | 182 | 137 | 53 | 949 | 7 | 118 | 510 | 266 | 154 | 24 | 91 | 84 | 45 | 743 | 1306 | 171 | 66 | 83 | 75 | 77 | 1453 | 317 | 322 | 63 | 395 | 52 | 102 | 330 | 111 | 98 | 12 | 352 | 552 | 133 | 596 | 12 | 2 | 102 | 24 | 102 | 21 | 132 | 111 | 78 | 91 | 63 | 72 | 51 | 42 | 51 | 110 | 394 | 40 | 112 | 58 | 72 | 180 | 3 | 34 | 38 | 8 | 65 | 25 | 55 | 51 | 177 | 45 | 30 | 13 | 121 | 21 | 29 | 78 | 85 | 71 | 3 | 7 | 35 | 121 | 12 | 48 | 9 | 10 | 17 | 37 | 82 | 196 | 145 | 18 | 44 | 78 | 144 | 33 | 172 | 74 | 273 | 71 | 71 | 35 | 1 | 29 | 938 | 101 | 1479 | 456 | 413 | 1717 | 779 | 70 | 9 | 164 | 159 | 33 | 272 | 26 | 31 | 27 | 7 | 25 | 95 | 28 | 9 | 47 | 30 | 88 | 90 | 36 | 156 | 177 | 29 | 49 | 14 | 15 | 24 | 4 | 16 | 60 | 682 | 2 | 2 |  |  |  |  | 2 | 100 | 5 | 41 | 3 |  | 3 |  | 10 | 2 | 1 | 84 |  | 70 |  | 3 | 20 | 7 | 135 | 37 | 162 | 156 | 117 | 25 | 38 | 57 | 36 | 37 | 48 | 8 | 23 | 45 | 452 | 378 | 553 | 304 | 90 | 167 | 98 | 551 | 52 | 40 | 3 | 15 | 46 | 22 | 9 | 53 | 112 | 229 | 261 | 184 | 1 | 11 | 1 | 0 | 57 | 97 | 89 | 109 | 375 | 291 | 37 | 206 | 249 | 67 | 20 | 51 | 27 | 70 | 703 | 85 | 26 | 440 | 0 | 34 | 8 | 8 | 21 | 2 | 9 | 4 | 16 | 2 |  | 48 | 5 | 7 | 0 | 31 | 2 | 4 | 2 | 4 | 194 | 222 | 33 | 265 | 28 | 12 | 247 | 51 | 118 | 63 | 65 | 42 | 42 | 22 | 3 | 2 |  | 0 | 256 | 290 | 41 | 8 | 5 | 0 | 6 | 3 | 3 | 1 |  |  |  |  | 0 | 0 | 8 | 7 | 158 |  |  |  | 2 | 40 | 4 |  | 114 | 87 | 13 | 185 | 28 | 10 |  | 1 | 10 | 426 | 4 | 132 | 16 | 4 | 100 | 1 | 16 | 29 | 7 | 3 | 2 | 153 | 4 |  |  | 7 | 5 | 6 | 3 | 8 | 6 | 1 |  |  |  |  | 0 | 0 |  |  | 1 | 2 | 11 | 1 | 0 | 0 | 0 | 221 | 9 | 168 | 65 | 0 |  | 20 | 21 |  |  | 5 |  |  |  | 355 | 3 |  | 7 |  | 250 | 17 | 3 | 411 | 39399 | [5 empty] | 375 | 224 | [5 empty] | 934 | [6 empty] | 40932
332720 | ISIC 25 | Turned product and screw, nut, and bolt manufacturing | [13 empty] | 83 | 491 | 24 | 157 | 7 | 44 | 36 | 70 | 17 |  |  | 16 | 28 | 118 | 51 | 22 | 3 | 77 | 6 | 61 | 1895 | 40 | 25 | 19 | 18 | 102 | 65 | 22 | 40 | 11 | 34 | 15 | 18 | 7 | 2 | 7 | 11 | 15 | 4 | 167 | 40 | 23 | 14 | 41 | 1 | 23 | 37 | 31 | 22 | 162 | 35 | 196 | 278 | 686 | 889 | 108 | 35 | 52 | 173 | 75 | 511 | 795 | 151 | 29 | 706 | 53 | 12 | 237 | 425 | 228 | 184 | 563 | 42 | 336 | 301 | 19 | 1 | 104 | 36 | 285 | 15 | 51 | 98 | 56 | 125 | 185 | 115 | 40 | 640 | 197 | 324 | 306 | 31 | 43 | 31 | 386 | 279 | 0 | 14 | 22 | 17 | 68 | 144 | 6 | 56 | 278 | 211 | 72 | 31 | 170 | 46 | 21 | 77 | 186 | 138 | 11 | 4 | 5 | 408 | 56 | 101 | 63 | 50 | 98 | 240 | 392 | 177 | 80 | 45 | 19 | 11 | 278 | 8 | 61 | 299 | 741 | 474 | 235 | 168 | 2 | 89 | 1786 | 297 | 1599 | 169 | 695 | 1417 | 872 | 169 | 29 | 450 | 13 | 17 | 506 | 43 | 95 | 18 | 86 | 15 | 34 | 7 | 2 | 14 | 19 | 46 | 50 | 14 | 142 | 255 | 32 | 6 | 8 | 8 | 125 | 2 | 5 | 32 | 116 | [24 empty] | 203 | 77 | 57 | 57 |  | 9 | 13 | 24 | 13 | 14 | 17 | 2 | 8 | 12 | 103 | 90 | 136 | 70 | 20 | 48 | 23 | 182 | 15 | 33 | 2 | 14 | 16 | 13 | 3 | 19 | 41 | 79 | 68 | 27 | 0 | 3 | 0 | 0 | 20 | 34 | 31 | 39 | 129 | 104 | 13 | 60 | 89 | 25 | 7 | 18 | 9 | 18 | 190 | 43 | 9 | 259 | 2 |  |  |  | 1 | 3 |  |  | 4 | 0 |  | 4 | 17 | 0 | 0 | 1 | 0 | 2 | 1 | 3 | 1 | 2 | 12 | 105 | 1 | 4 | 158 | 430 | 121 | 22 | 25 | 14 | 27 | 40 | 9 | 0 | 0 | 1 | 55 | 44 | 6 | 13 | 112 | [6 empty] | 0 | 0 |  | 0 | 0 |  | 3 | 51 | 13 | 37 | 0 | 0 | 2 |  |  | 1 | 23 | 3 | 4 | 28 | 1 | 2 |  | 9 |  | 2 | 19 | 1 |  | 11 | 0 | 8 | 21 | 14 |  | 1 |  | 13 | 19 | 2 | 11 | 4 | 9 | 2 | 3 | 1 |  |  |  | 119 |  |  | 0 |  | 1 | 0 |  | 2 | 4 | 5 | 25 | 1 | 153 | 10 | 283 | 30 | 15 | 0 | 2 | 1 |  | 0 | 1 |  | 17 | 13 | 83 |  |  | 19 | 21 | 27 |  |  |  | 34549 | 636 |  |  |  |  | 524 | 3299 | [12 empty] | 39008
332800 | ISIC 25 | Coating, engraving, heat treating and allied activities | [13 empty] | 100 | 48 | 43 | 229 | 16 | 64 | 43 | 85 | 42 |  | 0 | 49 | 96 | 379 | 164 | 72 | 8 | 644 | 24 | 189 | 88 | 126 | 97 | 49 | 67 | 164 | 69 | 75 | 137 | 36 | 126 | 53 | 62 | 25 | 8 | 24 | 40 | 50 | 16 | 597 | 139 | 80 | 48 | 336 | 7 | 74 | 168 | 136 | 113 | 16 | 48 | 50 | 20 | 502 | 21 | 110 | 40 | 56 | 41 | 41 | 156 | 120 | 606 | 32 | 225 | 8 | 64 | 196 | 54 | 54 | 7 | 57 | 486 | 46 | 96 | 8 |  | 48 | 14 | 38 | 5 | 40 | 32 | 23 | 27 | 119 | 17 | 20 | 23 | 19 | 19 | 221 | 16 | 46 | 32 | 24 | 37 | 2 | 23 | 26 | 6 | 25 | 13 | 18 | 25 | 107 | 58 | 45 | 5 | 72 | 10 | 13 | 50 | 58 | 41 | 2 | 9 | 17 | 79 | 6 | 30 | 19 | 21 | 22 | 64 | 48 | 128 | 77 | 11 | 66 | 41 | 56 | 25 | 75 | 61 | 219 | 52 | 103 | 23 | 0 | 20 | 159 | 60 | 999 | 169 | 410 | 294 | 387 | 45 | 5 | 115 | 238 | 19 | 59 | 13 | 16 | 18 | 5 | 16 | 117 | 17 | 5 | 29 | 23 | 56 | 61 | 42 | 80 | 102 | 19 | 22 | 10 | 9 | 24 | 3 | 8 | 35 | 151 | [24 empty] | 675 | 255 | 196 |  | 141 | 30 | 52 | 68 | 45 | 45 | 59 | 10 | 24 | 43 | 375 | 315 | 481 | 233 | 71 | 169 | 73 | 555 | 50 | 125 | 11 | 48 | 57 | 29 | 11 | 66 | 142 | 283 | 248 | 116 | 2 | 14 | 1 | 0 | 63 | 120 | 111 | 134 | 462 | 360 | 35 | 217 | 304 | 82 | 24 | 62 | 33 | 63 | 438 | 66 | 32 | 271 | 5 | 0 | 1 | 0 | 12 |  |  | 11 | 2 | 0 |  | 181 |  |  | 5 | 1 | 9 | 3 | 30 | 0 | 24 | 3 | 387 | 360 | 11 | 15 | 57 |  | 51 | 72 | 81 | 45 | 45 | 497 | 0 | 3 | 10 | 5 | 602 | 509 | 53 |  | 85 | [9 empty] | 0 | 0 |  | 253 | 52 |  |  |  |  | 21 |  |  | 48 | 0 | 1 | 29 | [9 empty] | 4 | 12 |  | 151 | 7 |  |  | 0 | 2 | [7 empty] | 2 | 1 | [12 empty] | 0 |  |  |  | 270 | 13 | 272 | 53 | [9 empty] | 10 | 398 | [7 empty] | 56 | 27828 | [5 empty] | 102 | 114 | [12 empty] | 28044
332913 | ISIC 25 | Plumbing fixture fitting and trim manufacturing | [24 empty] | 251 | 272 | 1659 | 622 | 220 | 108 | 906 | 48 | 449 | 67 | 790 | 128 |  |  |  | 42 | [36 empty] | 45 | [24 empty] | 24 | [10 empty] | 42 |  |  |  | 30 | [35 empty] | 0 | 39 | [5 empty] | 90 | [107 empty] | 298 |  |  |  | 0 | [13 empty] | 2 |  |  | 10 | 2 | 6 |  | 1 | [16 empty] | 34 | 203 | 4 | 210 | [10 empty] | 3 | 0 |  |  | 29 | [10 empty] | 46 | [5 empty] | 0 |  | 12 | [6 empty] | 13 | 12 | 5 |  | 24 | [6 empty] | 26 |  |  | 24 | 9 | 26 | 1 | [6 empty] | 19 | 8 | 188 | 74 | 24 | [10 empty] | 68 | [10 empty] | 3 | 0 | 7216 | [5 empty] | 87 | 299 | [12 empty] | 7602
33291A | ISIC 25 | Valve and fittings other than plumbing | [13 empty] | 4180 |  | 17 |  |  |  | 43 | 58 |  | 280 |  | 194 | 190 | 682 | 56 | 263 | 16 | 273 | 313 | 1157 | 33 | 293 | 485 |  |  |  | 101 | 0 |  |  |  | 0 | 2 | [6 empty] | 160 | 3 |  | 10 |  |  |  |  | 10 |  | 4 | 16 | 21 | 10 | 440 | 125 | 140 | 169 | 11 | 10 | 14 | 176 | 52 | 29 | 11 | 1670 | 0 | 240 | 82 | 21 | 469 | 41 | 2104 | 468 | 491 | 429 | 1 |  | 232 | 15 | 427 | 209 | 23 | 20 | 69 | 69 | 440 | 3 | 6 | 90 | 609 | 614 | 271 | 5 | 9 | 15 | 542 | 95 |  | 3 | 4 |  | 17 | 2 | 0 | 1 | 14 | 9 | 2 | 0 | 35 | 4 | 2 | 19 | 9 | 16 |  |  |  | 11 | 0 | 7 | 5 | 9 | 7 | 34 | 7 |  |  | 27 | 25 |  |  |  | 8 | 250 | 1095 | 157 | 47 | 20 |  | 3 | 328 | 68 | 209 |  | 103 | 315 | 739 | 1027 | 69 | 530 | 410 | 19 | 97 | 491 | 1 | 7 | 67 | 6 |  | 1 | 0 | 3 | 3 | 9 | 9 | 0 | 27 | 44 | 5 |  |  | 2 | 4 | 0 | 0 |  | 23 |  |  |  |  | 0 |  |  | 17 |  |  | 10 | 16 | 8 | 2 | [5 empty] | 8 |  | 3 |  |  | 129 | 96 | 57 |  | 3 | [8 empty] | 69 | 337 | 272 | [8 empty] | 49 |  |  | 31 | 13 | 42 | 180 | 407 | 51 | 11 |  |  |  |  | 20 | 100 | 23 |  |  | 457 |  | 187 |  |  |  |  | 22 |  | 137 | 16 |  | 115 | 0 | 2 | 2 |  | 8 |  |  |  | 12 |  |  | 12 | 9 |  |  | 0 |  | 11 |  | 1 | 1 |  |  | 94 | 2 |  |  | 12 | 60 | 0 | 20 | [6 empty] | 4526 | 761 | 188 | 2 | 62 | 27 | [9 empty] | 0 | 0 |  |  | 28 |  |  |  |  | 207 |  |  | 449 |  |  | 146 |  |  |  | 0 |  | 6 |  | 171 |  |  |  |  | 0 |  | 234 | 0 | 1 | [8 empty] | 2 |  |  | 7 | 9 | 22 | [7 empty] | 9 | 6 | 18 | 22 |  | 138 | 5 | 490 | 32 |  |  |  | 0 | 1 | 1 | 28 |  | 185 | 2 |  |  |  |  | 4 | 33 |  | 92 | 507 | 37844 |  | 3751 |  |  |  | 604 | 11041 |  | 331 |  |  |  | 2 |  |  |  | 166 |  |  | 53739
332991 | ISIC 25 | Ball and roller bearing manufacturing | [13 empty] | 235 | [25 empty] | 10 | [13 empty] | 210 | [8 empty] | 3 | 12 | 15 | 3 | 163 | 4 | 34 | 10 | 17 | 11 | 11 | 26 | 14 | 48 | 8 | 68 | 1190 | 20 | 58 | 14 | 385 | 58 | 217 | 63 | 45 | 112 | 0 |  | 12 | 3 | 150 | 11 | 11 | 7 | 56 | 53 | 165 | 214 | 103 | 16 | 148 | 176 | 197 | 37 | 67 | 11 | 15 | 166 |  | 3 | 6 |  | 2 | 2 | 0 | 2 | 20 | 12 | 3 | 0 | 22 | 2 | 2 | 12 | 14 | 10 | 0 |  |  | 18 | 0 | 9 | 5 | 10 | 7 | 19 | 276 | 47 | 32 | 5 | 16 |  | 82 |  | 15 | 43 | 81 | 32 | 8 | 6 |  | 5 | 185 | 68 | 556 | 54 | 75 | 841 | 562 | 73 | 22 | 103 |  | 3 | 171 | 2 | 2 | 5 | 0 | 4 |  | 2 | 0 | 4 | 4 | 14 | 13 | 0 | 18 | 27 | 5 |  | 2 | 2 | 3 | 0 | 0 | 10 | 33 | [69 empty] | 1 | [7 empty] | 12 |  | 85 |  |  |  |  | 0 | [6 empty] | 1 | [5 empty] | 1 |  |  |  | 0 |  |  | 9 | 9 | 0 | [10 empty] | 10 | 231 | 1003 | 35 | [26 empty] | 27 | [5 empty] | 1 | [6 empty] | 5 |  | 100 | [28 empty] | 18 | 18 | 193 | 7 | [8 empty] | 167 | 3 |  |  | 8 | [5 empty] | 20 | 10333 | [5 empty] | 111 | 2129 | [12 empty] | 12573
332996 | ISIC 25 | Fabricated pipe and pipe fitting manufacturing | [24 empty] | 155 | 612 | 927 | 514 | 202 | 28 | 554 | 483 | 203 | 210 | 507 | 404 | [30 empty] | 472 |  | 177 | 442 | [7 empty] | 982 |  | 554 |  | 23 | [8 empty] | 45 | 35 | 33 | [38 empty] | 198 | [23 empty] | 7 | [7 empty] | 231 | [107 empty] | 3 | [16 empty] | 11 |  | 3 | [8 empty] | 14 | [8 empty] | 1 | 24 | 98 | 2 | 3 | [10 empty] | 2 | 0 |  |  | 127 |  |  |  |  | 82 |  |  | 189 |  |  | 10 | [15 empty] | 3 | 1 | 0 | 34 |  |  |  | 0 |  | 7 |  |  |  | 30 | 7 | 37 | 1 | [6 empty] | 22 | 1 | [16 empty] | 0 |  |  |  | 192 |  |  |  |  | 21 | 8927 |  | 1052 |  |  |  | 99 | 62 |  | 2 |  |  |  | 0 |  |  |  | 6 |  |  | 10147
33299A | ISIC 25 | Ammunition, arms, ordnance, and accessories manufacturing | [80 empty] | 1479 | [216 empty] | 1 |  | 0 | [50 empty] | 5 | 284 | [25 empty] | 16 | [7 empty] | 317 | [8 empty] | 4634 | 38 |  |  |  |  | 6 | 1730 |  |  |  | 8510 | 13178 |  |  |  |  | 340 | 2967 |  | 2505 | [10 empty] | 27500
332999 | ISIC 25 | Other fabricated metal manufacturing | 9 | 27 | 3 | 3 | 2 | 5 | 10 | 4 | 0 | 1 | 0 | 8 | 5 | 170 | 19 | 9 | 72 | 4 | 2 | 14 | 65 | 0 | 53 |  | 68 | 200 | 487 | 162 | 191 | 9 | 289 | 1057 | 545 | 113 | 147 | 211 | 9 | 21 | 24 | 29 | 201 | 28 | 14 | 26 | 96 | 339 | 5 | 1 | 5 | 8 | 46 | 67 | 8 | 130 | 16 | 11 | 28 | 4 | 11 | 38 | 104 | 120 | 2 | 8 | 12 | 41 | 138 | 2 | 35 | 12 | 13 | 9 | 7 | 70 | 62 | 43 | 6 | 52 | 1 | 16 | 48 | 102 | 93 | 19 | 23 | 116 | 13 | 209 | 2 |  | 9 | 2 | 7 | 1 | 9 | 7 | 4 | 4 | 55 | 3 | 3 | 46 | 3 | 3 | 100 | 3 | 11 | 7 | 101 | 10 | 0 | 2 | 25 | 0 | 11 | 2 | 13 | 1 | 4 | 6 | 3 | 3 | 17 | 5 | 8 | 18 | 9 | 13 | 0 | 3 | 3 | 25 | 0 | 5 | 3 | 6 | 5 | 18 | 10 | 41 | 34 | 13 | 13 | 8 | 101 | 10 | 10 | 11 | 43 | 9 | 7 | 3 |  | 3 | 40 | 12 | 116 | 208 | 61 | 91 | 93 | 7 | 0 | 23 | 25 | 3 | 11 | 2 | 19 | 3 | 0 | 28 | 23 | 2 | 0 | 3 | 5 | 12 | 10 | 13 | 34 | 27 | 2 | 0 | 0 | 1 | 1 | 0 | 1 | 6 | 214 | 10 | 32 | 6 | 17 | 8 | 45 | 0 | 211 | 5 | 51 | 63 | 74 | 5 | 24 | 48 | 40 | 7 | 57 | 47 | 74 | 55 | 8 | 88 | 53 | 16 | 0 | 75 | 38 | 54 | 6 | 13 | 22 | 9 | 10 | 21 | 2 | 10 | 8 | 20 | 46 | 94 | 18 | 14 | 252 | 17 | 73 | 16 |  | 8 | 18 | 21 | 0 | 2 | 17 | 226 | 17 | 77 | 19 | 7 |  | 11 | 2 | 26 | 24 | 41 | 27 | 42 | 3 | 17 | 85 | 63 | 16 | 5 | 1 | 6 | 12 | 113 | 14 | 6 | 67 | 21 | 23 | 34 | 48 | 82 | 17 | 24 | 197 | 36 | 1 |  | 34 | 24 | 18 | 14 | 22 | 30 | 38 | 21 | 69 |  | 86 | 12 | 5 | 28 | 28 | 32 | 5 | 160 | 1 | 5 | 0 | 19 | 46 | 0 |  | 0 |  | 381 | 173 | 5 | 49 | 54 | 9 | 104 | 59 | 102 | 45 |  |  | 3 | 20 | 1 | 0 | 1189 | 2 | 37 | 0 | 0 | 44 | 8 | 104 | 15 | 72 | 280 | 15 | 5 | 71 | 41 | 6 | 10 | 11 | 11 | 188 | 3 | 93 | 4 | 5 | 126 | 2 | 6 | 9 | 177 | 1 | 0 | 98 | 43 | 94 | 29 | 20 | 0 | 9 | 19 | 103 | 7 | 2 | 13 | 12 | 72 | 5 | 1 | 0 |  | 2 | 0 | 0 | 83 | 801 | 330 | 44 | 9 | 10 | 9 | 9 | 0 | 40 | 0 | 1 | 5 | 113 | 6 | 35 |  | 5 |  | 26 |  |  | 7 | 0 | 29 |  | 4 | 29 | 18212 | 3141 | 579 |  |  |  | 238 | 6389 |  | 4 |  |  |  | 325 |  |  |  | 737 |  |  | 29625
333111 | ISIC 28 | Farm machinery and equipment manufacturing | 685 | 1868 | 106 | 170 | 100 | 248 | 799 | 371 | 53 | 287 | 67 | 60 | [14 empty] | 2 | [55 empty] | 762 | 62 | [190 empty] | 2 | 67 | [62 empty] | 324 | [5 empty] | 17 | [6 empty] | 2 |  | 224 | [17 empty] | 19 | [12 empty] | 20 | [14 empty] | 719 |  | 126 |  |  | 344 | 7502 |  | 40555 |  |  |  | 1021 | 11671 |  | 1 |  |  |  | 242 |  |  |  | 257 |  |  | 61249
333112 | ISIC 28 | Lawn and garden equipment manufacturing | [5 empty] | 0 | [5 empty] | 65 | 41 | [70 empty] | 0 | [190 empty] | 1 | [7 empty] | 45 |  |  | 4 |  |  |  |  | 54 | 5 | [17 empty] | 1 | 4 | 0 | [11 empty] | 6 |  |  |  | 1268 | 7 | [9 empty] | 51 |  |  |  | 0 |  | 2 |  | 111 |  |  |  |  | 28 | [33 empty] | 271 |  |  |  | 0 | [11 empty] | 47 |  |  | 6 | 2016 | 1766 | 17032 |  |  |  | 340 | 176 |  | 3 |  |  |  | 1 |  |  |  | 112 |  |  | 21446
333120 | ISIC 28 | Construction machinery manufacturing | [13 empty] | 695 | 544 | 208 | 507 | 161 | 328 | 433 | 657 |  |  |  | 120 |  | 174 | 193 | 5 |  | 1329 |  | 113 | 84 | 250 | 25 | [46 empty] | 9 |  | 502 | 16 | [81 empty] | 63 | [106 empty] | 9 | [5 empty] | 0 | [28 empty] | 0 | 3 | [24 empty] | 269 |  |  | 46 | [5 empty] | 0 | [8 empty] | 426 | [49 empty] | 1 |  | 7168 |  | 36616 |  |  |  | 1283 | 23843 |  | 114 |  |  |  | 2 |  |  |  | 2420 |  |  | 71445
333130 | ISIC 28 | Mining and oil and gas field machinery manufacturing | [13 empty] | 1743 | 973 | 341 | 125 | 48 | 73 | 199 | 1000 | [5 empty] | 26 | [6 empty] | 1 | [48 empty] | 30 |  |  | 248 | [249 empty] | 37 |  |  | 3 | [14 empty] | 172 | [40 empty] | 20 | [10 empty] | 5038 |  | 28215 |  |  |  | 592 | 11679 | [12 empty] | 45524
333242 | ISIC 28 | Semiconductor machinery manufacturing | [86 empty] | 642 | [29 empty] | 32 |  | 1 | [180 empty] | 17 | 19 |  | 31 | 14 | 48 | 35 | 10 | 23 | 34 | 22 |  | 6 | 67 | 472 | 152 | [10 empty] | 0 | 0 | 0 | 12 |  |  |  | 150 |  |  | 50 |  |  | 111 | [5 empty] | 2 | [56 empty] | 46 |  |  |  | 1996 |  | 7676 |  |  |  | 79 | 7973 | [12 empty] | 17723
33329A | ISIC 28 | Other industrial machinery manufacturing | [5 empty] | 3 | [20 empty] | 23 | 27 | [27 empty] | 2 |  |  |  |  | 39 | 110 | [25 empty] | 765 |  |  | 0 | [26 empty] | 130 | [56 empty] | 2 | 20 | [5 empty] | 2 | [21 empty] | 154 | [17 empty] | 1 | [7 empty] | 720 | 320 | [5 empty] | 707 | [5 empty] | 130 | 14 | 97 | 629 | 229 | 121 | [7 empty] | 228 |  |  |  |  | 80 | 59 | 96 | 6 |  | 4 | 34 | 277 |  |  |  |  | 0 | 0 | 302 | 0 |  |  |  | 0 | 0 |  | 1 | 0 | 2 |  |  | 0 | 284 | [10 empty] | 6 |  |  |  |  | 3 |  |  |  |  | 0 |  | 0 | 0 | [12 empty] | 20 |  | 28 |  |  | 0 | 0 | 0 | 0 |  |  | 0 |  | 29 |  | 58 |  |  |  | 1 |  |  | 1 | 0 | 0 |  |  | 0 |  |  | 0 | 0 | 2 |  | 0 | [17 empty] | 0 | 1 | 14 | 41 | 8 |  |  |  | 0 | 1 |  | 7 | 2 |  |  | 46 |  |  | 1 |  |  |  | 168 |  |  |  |  | 45 | 6106 | 327 | 21851 |  |  |  | 330 | 11389 |  | 19 |  |  |  | 38 |  |  |  | 203 |  |  | 40263
333314 | ISIC 28 | Optical instrument and lens manufacturing | [26 empty] | 14 | 16 | [60 empty] | 573 | 17 | [6 empty] | 0 | 0 | [18 empty] | 0 | 0 | 10 |  |  | 0 | 3 | 0 | 1 | 7 |  | 1 | [18 empty] | 594 | [34 empty] | 1226 |  | 474 | [76 empty] | 28 | [62 empty] | 0 | 0 | [13 empty] | 125 | [5 empty] | 7 | [14 empty] | 28 |  | 158 | [43 empty] | 3285 | 59 | 4583 |  |  |  | 90 | 3727 |  | 662 | [7 empty] | 82 |  |  | 12487
333316 | ISIC 28 | Photographic and photocopying equipment manufacturing | [89 empty] | 48 | [147 empty] | 21 | [51 empty] | 0 | [19 empty] | 2 | 15 | [6 empty] | 0 | [31 empty] | 32 |  | 6 |  |  | 1 |  | 0 | [26 empty] | 20 | [5 empty] | 290 | [11 empty] | 2 |  |  |  | 438 | 2065 | 2978 |  |  |  | 71 | 883 |  | 4 |  |  |  | 1 |  |  |  | 188 |  |  | 6628
333318 | ISIC 28 | Other commercial and service industry machinery manufacturing | [13 empty] | 480 | [11 empty] | 32 | 1 | 1 | 240 |  | 0 | 10 | 1689 | 31 | 638 |  |  |  | 0 |  |  | 1 | [8 empty] | 0 |  | 1 | 0 | 1 |  | 1 |  | 0 | 2 | 1 | 1 |  | 1 | 1 | 16 | 1 | 131 | 10 | 11 | 1 | 4 | 10 | 10 | 24 | 7 | 5 | 18 | 7 | 10 | 19 | 16 | 1 | 0 | 2 | 36 | 11 | 65 | 52 |  | 320 | 7 | 3 | 7 | 12 | 11 | 42 | 13 | 6 | 24 | 11 | 1 | 23 | 23 | 35 | 5 | 9 |  | 46 | 52 |  |  |  |  | 0 |  |  |  | 8 |  | 0 | 3 | 6 | 7 | 3 | 5 |  | 5 |  | 0 | 0 | [6 empty] | 0 | 6 | 0 | 9 |  |  |  | 10 |  | 11 |  |  |  | 1 |  |  |  | 24 |  | 19 |  | 1 | 54 |  | 2 | 0 | 0 |  | 8 | 1 | 1 | 4 |  |  |  |  | 0 | [6 empty] | 14 | 2 |  | 0 |  |  | 5 | 3 |  | 16 | 9 | [9 empty] | 1 | [7 empty] | 1 | [6 empty] | 1 | 0 | [19 empty] | 1 | [9 empty] | 0 |  | 1 | [9 empty] | 0 |  | 2 | 1 | 0 | 0 | 0 | 0 |  | 1 |  | 0 | 1 | 0 | 0 | 0 |  | 0 |  | 49 | 0 | 0 |  |  | 3 | 14 | 52 | 9 | 7 | 10 |  |  | 1 |  | 0 | 5 | 36 |  |  | 2103 | 1 | 112 | [9 empty] | 101 | 609 | 22 | [8 empty] | 18 |  |  |  |  | 20 | [8 empty] | 68 |  |  |  | 3 | 1 |  |  |  | 1 | 110 | 1 | 77 |  |  |  | 624 |  |  |  | 645 | 0 | 31 | 1 | [6 empty] | 12 | [17 empty] | 46 | 0 | 250 |  |  |  | 149 | 386 |  |  |  |  | 7 | 3 | 38 |  |  | 657 | 123 | 151 | 4 | 1 | 0 | 11055 | 563 | 20600 |  |  |  | 433 | 2419 |  | 367 |  |  |  | 37 |  |  |  | 2091 |  |  | 37567
333414 | ISIC 28 | Heating equipment (except warm air furnaces) manufacturing | 0 | 0 | 0 | 0 | 0 | 0 | 0 |  | 0 | [12 empty] | 0 |  |  | 184 | 340 | 682 | 283 | 219 | 30 | 700 | 141 | 190 | 35 | 358 | 106 |  |  | 14 | 41 | [51 empty] | 269 | 535 | [59 empty] | 16 | 133 | [5 empty] | 1 | [79 empty] | 20 | [7 empty] | 336 | [19 empty] | 0 | [17 empty] | 0 |  |  | 0 | [20 empty] | 11 | 71 | 0 | 24 |  |  | 3 | 10 | 3 | 1 |  |  |  |  | 1 | 0 | 14 | 0 | [8 empty] | 161 |  |  | 29 | [5 empty] | 1 |  | 216 | [6 empty] | 173 | 113 | 217 |  | 19 | [6 empty] | 2 |  |  | 2 | 0 | 4 | 0 | [6 empty] | 2 | 7 | 1 | 17 | 6 | [8 empty] | 3 |  |  |  | 3 | 9 | [5 empty] | 144 |  |  | 8 | 5912 | 2446 | 108 |  |  |  | 105 | 562 | [9 empty] | 0 |  |  | 9134
333415 | ISIC 28 | Air conditioning, refrigeration, and warm air heating equipment manufacturing | [13 empty] | 62 | [10 empty] | 643 | 1322 | 4068 | 1928 | 1616 | 163 | 2619 | 378 | 752 | 331 | 1182 | 436 | 1 | 0 | 131 | 99 |  | 14 | 0 | 3 |  |  |  | 0 |  |  |  |  | 17 | 0 |  | 3 | 0 | 2 | 0 | 1 | 0 | 1 | 3 | 0 | 14 | 1 | 22 | 48 | 2 | 6 | 0 | 0 | 1 | 5 | 6 | 1 | 0 | 2 | 0 | 2 |  | 10 | 13 | 4 | 5 | 0 | 0 | 4 | 0 | 3 | 245 | 2 | 5350 | 37 | 0 | 1 | 4 | 0 | 4 | 1 | 1 | 83 | 1 | 1 | 9 |  | 0 | 0 | 5 | 0 |  |  | 0 | 0 | 1 |  | 0 | 2 | 4 | 2 | 0 |  | 0 |  | 0 | 0 |  | 0 | 0 |  |  | 43 | 0 | 1 | 181 | 1 | 1 |  | 12 | 2 |  | 0 | 2 |  | 6 |  | 0 | 351 | 1008 | 409 | 2 | 107 | 15 | 99 | 7 | 0 | 8 | 46 | 52 | 208 | 2 | 3 | 1 | 2 |  |  | 3 | 2 | 0 |  |  | 1 | 1 |  | 1 | 3 | 0 | 6 | 13 | 0 | 20 | 19 |  |  |  |  | 7 | 4 |  | 28 | 14 | 16 | 1 |  | 1 | 4 | 0 | 22 | 48 | 23 | 592 | 17 | 29 | 16 | 31 | 2 | 2 | 4 | 44 | 77 | 78 | 0 |  |  | 1 | 178 | 48 | 0 |  | 2 | 0 | 0 | 0 |  |  | 1 | 0 |  | 0 | 2 | 2 | 4 |  |  | 1 | 0 | 5 | 0 | 5 | 16 | 0 |  | 1 |  | 0 | 3 | 8 | 12 | 0 | 1 |  | 0 |  | 3 | 1 | 0 | 24 | 104 | 54 |  | 353 | 21 |  |  | 8 | 355 | 12 | 112 | 0 | 0 | 1 | 19 | 52 | 52 | 161 | 106 | 8 | 80 | 25 | 81 | 9 |  | 44 | 88 | 69 | 45 | 21 | 57 | 49 | 86 | 63 |  |  |  | 14 |  | 216 | 17 | 0 |  | 2 | 1 | 3 | 1 | 4 | 12 | 0 | 1 | 1305 | 54 | 106 | 0 | 357 |  | 0 | 0 | 3 | 38 | 0 |  |  |  |  | 4 | 0 | 28 | 1 | 179 | 0 |  | 32 | 2 | 540 | 11 | 24 | 45 | 117 | 6 | 48 | 43 | 6 | 0 | 1 | 5 | 17 | 16 | 878 | 5 | 3 | 5 | 7 | 3 | 7 | 419 | 16 | 149 | 8 | 130 | 18 | 10 | 34 | 3 | 7 | 32 | 429 | 104 | 90 | 54 | 25 | 66 | 3 | 7 | 0 | 1 | 3 | 3 | 24 | 44 | 70 | 273 | 254 | 33 | 22 | 2 | 491 | 0 | 9 | 0 | 8 | 4 | 10 | 1 | 202 |  | 72 | 135 |  |  |  | 399 | 439 | 437 | 2 |  | 89 | 36616 | 2436 | 9864 |  |  |  | 577 | 5831 |  | 307 | [7 empty] | 157 |  |  | 55789
333413 | ISIC 28 | Industrial and commercial fan and blower and air purification equipment manufacturing | [21 empty] | 1 |  |  | 97 | 159 |  |  | 101 | 16 | 281 | 122 | 148 | 34 | 42 | 165 | [24 empty] | 31 | [29 empty] | 471 |  | 208 | 140 | [65 empty] | 31 | [66 empty] | 14 | [16 empty] | 4 |  |  | 638 | 196 | [12 empty] | 354 | [6 empty] | 465 |  |  |  |  | 0 |  | 1 | 66 |  |  |  |  | 0 |  |  |  |  | 0 | [6 empty] | 4 |  |  |  |  | 10 |  | 16 | [12 empty] | 4 | [11 empty] | 0 | 0 | 1 | [5 empty] | 514 |  |  | 112 |  |  | 32 | [5 empty] | 2 |  | 119 | [6 empty] | 377 | 3 | 1 | [28 empty] | 35 | [9 empty] | 4 |  |  |  | 7 | 21 |  | 32 |  | 80 | 44 | 5199 |  | 3353 |  |  |  | 108 | 1341 | [9 empty] | 3 |  |  | 10004
333511 | ISIC 28 | Industrial mold manufacturing | [41 empty] | 9 | [10 empty] | 42 | 2 | [6 empty] | 7 | 56 |  |  |  |  | 47 | [6 empty] | 194 | 984 | [6 empty] | 118 | [12 empty] | 70 | 34 | [53 empty] | 4 | [117 empty] | 3 | [31 empty] | 22 | [35 empty] | 174 |  |  | 24 | [5 empty] | 2 | [59 empty] | 46 | 1838 |  | 7053 |  |  |  | 73 | 849 | [12 empty] | 9813
333514 | ISIC 28 | Special tool, die, jig, and fixture manufacturing | [41 empty] | 51 | [10 empty] | 243 | 20 | [6 empty] | 51 | 263 |  | 168 | 33 | [8 empty] | 7 | 158 |  |  |  | 41 | [7 empty] | 37 | 64 |  |  | 2 |  | 24 |  | 85 | 139 |  |  |  | 2 | 13 | [15 empty] | 11 | [30 empty] | 3 | 6 | 6 |  |  |  |  | 14 |  | 13 |  | 27 | 50 | [107 empty] | 2 | [126 empty] | 0 | 0 |  |  |  | 8 |  | 0 |  |  |  | 1543 |  | 9159 |  |  |  | 98 | 558 | [12 empty] | 11357
333517 | ISIC 28 | Machine tool manufacturing | [26 empty] | 0 | [34 empty] | 199 |  |  |  |  | 684 |  | 15 | 19 |  |  |  | 135 | [7 empty] | 91 | 67 | [9 empty] | 2 |  |  |  | 82 | 87 | [10 empty] | 90 | [49 empty] | 177 | [27 empty] | 165 | [80 empty] | 4 | [31 empty] | 4 | [56 empty] | 295 | [42 empty] | 33 |  | 5 |  |  |  | 2156 | 202 | 11349 |  |  |  | 138 | 2904 |  | 7 |  |  |  | 57 |  |  |  | 1124 |  |  | 17936
33351B | ISIC 28 | Cutting and machine tool accessory, rolling mill, and other metalworking machinery manufacturing | [13 empty] | 2617 | 74 | 18 | 62 | 13 | 14 | 615 | 1080 | [15 empty] | 1 | 1 | 4 | 2 | 4 | 10 | 1 | 2 | 2 | 2 |  | 0 | 8 | 1 | 3 | 0 | 3 | 16 | 7 | 1 | 9 | 0 | 7 | 18 | 14 | 13 | 0 | 13 | 8 | 14 | 23 | 12 | 33 | 36 | 3 | 10 | 13 | 141 | 148 | 22 | 6 | 28 | 11 | 5 | 39 | 15 | 34 |  | 21 | 33 | 24 | 77 | 1 |  | 29 | 5 | 20 | 11 | 62 | 347 | 62 | 246 | 20 |  |  | 24 | 4 | 11 | 41 | 19 | 20 | 3 | 70 | 35 | 0 | 1 | 1 | 0 | 3 | 2 | 5 | 6 | 9 | 2 | 6 | 1 | 5 | 2 | 3 | 2 | 1 | 4 | 0 | 0 | 2 | 4 | 2 | 1 | 0 |  | 1 | 2 | 5 | 5 | 11 | 1 | 3 | 5 | 24 | 1 | 10 | 2 | 25 | 8 | 14 | 4 | 1 | 1 | 12 | 22 | 12 | 2 | 19 | 40 | 5 | 20 | 10 | 12 |  |  | 5 | 7 | 2 |  |  | 2 | 1 | 2 | 1 | 1 | 0 | 2 | 4 | 1 | 19 | 21 | 1 | 4 |  | 3 | 23 | 1 | 7 | 32 | 31 | [7 empty] | 2 | 0 | 3 |  |  | 0 |  | 1 |  |  | 6 |  | 4 |  |  | 1 | 0 | 9 | 2 | 5 |  |  | 1 | 0 | 1 | 1 | 1 | 2 |  | 0 | 1 | 11 | 9 | 20 | 9 | 2 | 2 | 3 | 9 | 0 | 1 | 1 |  |  | 1 | 0 | 1 | 4 | 6 | 5 | 4 | [5 empty] | 1 | 0 | 1 | 3 | 4 |  | 18 | 22 | 9 | 2 | 7 | 3 | 8 | 27 | 1 | 2 | 7 | 3 | 3 | 1 |  | 1 |  |  |  | 1 | 0 |  | 3 | 1 |  | 1 | 3 | 2 |  | 1 |  | 1 | 8 |  | 2 |  |  | 3 |  |  | 0 |  | 0 | 1 | 7 |  |  |  |  | 0 |  | 0 | 0 | 2 | [12 empty] | 0 | [8 empty] | 9 |  | 1 | 7 | 2 | 0 | [5 empty] | 10 | 2 | 0 | 5 |  | 2 | 0 |  |  | 0 | 77 | [7 empty] | 2 | [12 empty] | 5 |  |  |  |  | 9 |  | 33 |  |  |  |  | 3 |  |  |  |  | 0 | 0 |  |  |  | 1 | 1 | 2 | 0 |  | 2 | 7399 |  | 3116 |  |  |  | 168 | 2575 | [12 empty] | 13259
333611 | ISIC 28 | Turbine and turbine generator set units manufacturing | [11 empty] | 64 | [9 empty] | 1399 | 6 | [75 empty] | 1534 |  |  | 116 | [65 empty] | 137 | [170 empty] | 36 | [5 empty] | 2 |  | 74 | [6 empty] | 101 | [40 empty] | 30 |  |  | 7 | [5 empty] | 43 | 81 | 3631 |  | 12247 |  |  |  | 222 | 11447 |  | 80 |  |  |  | 219 |  |  |  | 137 |  |  | 27981
333612 | ISIC 28 | Speed changer, industrial high-speed drive, and gear manufacturing | [39 empty] | 49 | [42 empty] | 785 | 38 | 309 | 302 | 8 | 64 |  |  | 65 | [5 empty] | 166 | 130 | 345 | 22 | 15 | 200 |  |  | 522 | 57 | 195 |  | 238 | 58 | [9 empty] | 103 | 36 | [17 empty] | 87 | [15 empty] | 77 | 9 | 954 |  |  | 66 | 70 | [5 empty] | 111 | 45 | [51 empty] | 2 | [19 empty] | 27 | [32 empty] | 66 | 95 | 648 | 110 |  | 1 | 66 | 18 | 99 |  | 5 | [9 empty] | 1 |  |  |  |  | 158 |  |  |  | 63 | 0 | [6 empty] | 0 | 4 |  |  | 3 | [13 empty] | 69 | 0 | [6 empty] | 130 |  |  | 40 | [5 empty] | 1 |  | 76 |  |  |  |  | 19 |  | 358 | [29 empty] | 13 | 671 | 4 | [8 empty] | 2 | [7 empty] | 7 |  | 112 | 7996 | [5 empty] | 114 | 2578 | [12 empty] | 10688
333613 | ISIC 28 | Mechanical power transmission equipment manufacturing | [39 empty] | 181 | [33 empty] | 1 |  |  |  |  | 10 |  |  | 1 | [5 empty] | 52 | [10 empty] | 18 | 514 | 250 | 933 |  |  | 525 |  | 34 |  |  | 94 | [28 empty] | 85 | [8 empty] | 71 | 179 | 1393 | [9 empty] | 449 | [6 empty] | 60 | 534 | [51 empty] | 3 | [19 empty] | 87 | [25 empty] | 72 | [69 empty] | 159 |  |  | 68 | [5 empty] | 5 | [8 empty] | 683 |  |  | 18 | [37 empty] | 1 | [7 empty] | 12 |  | 97 | 6589 | [5 empty] | 92 | 1940 | [12 empty] | 8621
333618 | ISIC 28 | Other engine equipment manufacturing | [13 empty] | 259 | [7 empty] | 11 | 0 |  |  |  | 0 | [12 empty] | 7 | [25 empty] | 1 | [15 empty] | 0 | 1153 | 800 | 2167 | 1640 | [12 empty] | 184 | 75 | 127 | 2911 | 126 | 316 | 168 | [33 empty] | 831 | [8 empty] | 1120 | 5971 | 6577 |  |  |  |  | 1470 | 22 | 157 |  |  |  | 1 | [6 empty] | 1283 | 394 |  |  | 654 | [67 empty] | 6 | [32 empty] | 16 | 0 | 351 | 62 | 0 | 23 | 36 | 54 | 54 |  | 27 | 0 | 0 | 0 | 0 | 0 | 3 | 8 | 2 |  |  |  | 183 | 78 |  |  | 1 |  | 1 | [7 empty] | 7 | 8 | 5 |  |  |  |  | 0 | 0 |  | 0 | [8 empty] | 63 | 6 | [6 empty] | 111 |  |  | 47 | 6 |  |  |  | 2 | 1 |  | 10 |  |  | 2 |  | 54 | 2 | 58 |  | 0 | [8 empty] | 2 | 1 |  | 3 |  | 3 | [7 empty] | 2 | 0 | 3 | 2 | 0 | 1521 | 154 | 693 | 30 |  |  | 1 |  |  | 7 |  |  | 203 | [6 empty] | 194 | 30 | 5 | 48 | 32616 | 576 | 3496 |  |  |  | 521 | 13004 | [5 empty] | 14 |  |  |  | 556 |  |  | 50784
333912 | ISIC 28 | Air and gas compressor manufacturing | [11 empty] | 10 | [12 empty] | 37 | 73 | 42 | 69 | 12 | 15 | 108 | 1 | 128 | 70 | 87 | 180 | [50 empty] | 88 | 866 | [14 empty] | 498 | [55 empty] | 123 | [69 empty] | 3 | 2 | [12 empty] | 0 | 1 | 1 | 2 | 2 | [13 empty] | 40 |  |  |  |  | 32 |  | 115 | [14 empty] | 60 | [13 empty] | 4 | 63 | [11 empty] | 24 | 142 | 5 | [11 empty] | 0 | 0 | [13 empty] | 12 | [14 empty] | 0 | [10 empty] | 18 | [14 empty] | 3 | 89 | 25 | 55 | [9 empty] | 2 | [9 empty] | 0 |  | 13 | 3116 |  | 7388 |  |  |  | 117 | 4399 |  | 22 |  |  |  | 3 | [6 empty] | 15045
33391A | ISIC 28 | Pump and pumping equipment manufacturing | 12 | [12 empty] | 779 |  | 44 |  |  |  | 102 | 127 |  |  |  | 27 | 43 | 350 | 353 | 74 |  | 561 | 26 | 526 | 6 | 653 | 177 | [17 empty] | 159 | [31 empty] | 122 | 101 | 90 |  |  | 314 | [11 empty] | 33 | 95 |  |  |  |  | 159 | [59 empty] | 66 | [106 empty] | 46 | [16 empty] | 274 |  |  | 30 | 16 | 2 | [25 empty] | 1 | 1 | [13 empty] | 26 | [5 empty] | 1 |  | 27 | [6 empty] | 27 |  | 0 | [8 empty] | 29 | [19 empty] | 188 | 0 | [13 empty] | 70 |  | 327 | 20 | 9 | 41 | 6137 |  | 12307 |  |  |  | 174 | 5437 |  | 341 |  |  |  | 17 |  |  |  | 256 |  |  | 24668
333920 | ISIC 28 | Material handling equipment manufacturing | 11 | 9 | 1 | 2 | 1 | 46 | 10 | 9 | 1 | 1 | 3 |  | 2 | 637 | 431 | 181 | 577 | 103 | 253 | 376 | 570 |  |  |  | 236 | 111 | 7 | 1 | 634 | 8 | 603 | 641 | 290 | 77 | 8 | 69 |  | 11 | 14 | 13 | 11 | 11 | 4 | 3 | 8 | 5 | 1 | 1 | 2 | 5 | 3 | 0 | 18 | 6 | 6 | 2 | 5 | 1 | 2 | 6 | 5 | 6 | 1 | 2 | 2 | 1 | 10 | 9 | 4 | 4 | 5 | 0 | 10 | 7 | 8 | 32 | 1 | 4 | 1 | 2 | 2 | 6 | 15 | 2 | 20 | 30 | 0 | 2 | 0 |  | 1 | 3 | 4 | 4 |  | 0 | 1 | 0 | 7 | 0 | 1 | 2 | 2 | 3 | 345 | 0 | 1 | 0 | 6 | 5 |  | 1 | 0 |  |  | 0 |  |  |  | 0 | 0 |  |  | 0 | 0 | 0 | 0 | 0 |  | 0 | 2 | 7 | 2 | 1 | 0 |  | 1 | 1 | 2 | 1 | 3 | 0 | 1 | 1 | 7 | 1 | 4 | 1 | 2 | 11 | 1 | 1 | 0 | 2 | 4 | 10 | 2 | 5 | 4 | 12 | 9 | [5 empty] | 1 | 2 | 1 | 0 | 0 | 1 | 4 | 1 | 1 | 5 | 6 | 3 | 8 | 2 | 2 | 3 | 1 | 1 |  | 1 | 0 | 1 | 4 | 1 | 1 | 4 | 3 | 4 | 1 | 0 | 7 | 1 | 33 | 22 | 24 | 6 | 11 | 6 | 4 | 6 | 7 | 1 | 9 | 14 | 28 | 7 | 2 | 14 | 18 | 32 | 9 | 14 | 32 | 10 | 3 | 1 | 6 | 3 | 4 | 3 |  |  | 6 | 10 | 11 | 30 | 34 | 15 | 9 | 9 | 24 | 5 |  |  | 1 | 2 | 0 |  | 1 | 1 | 1 | 102 | 5 | 0 | 6 | 0 | 0 | 2 | 2 | 3 | 10 | 15 | 6 | 1 | 7 | 19 | 12 | 8 | 5 | 2 | 4 | 21 | 6 | 2 | 10 | 8 | 9 | 10 | 18 | 72 | 5 | 86 | 38 | 110 | 6 |  | 17 | 27 | 11 | 53 | 3 | 0 | 0 | 14 | 41 | 0 |  |  | 14 |  |  | 131 | 49 | 500 | 0 | 1 | 0 | 9 | 0 | 0 |  |  | 0 | 2 | 0 | 0 | 0 | [10 empty] | 0 | 0 | 0 |  | 2 | 7 |  |  |  | 7 |  | 15 | 28 | 0 | 0 | 5 | 14 |  |  |  | 1 | 1 | 8 | 15 | 2 | 2 | 11 |  |  | 8 | 858 |  | 33 | [8 empty] | 8 | [5 empty] | 0 | [6 empty] | 4 |  |  |  |  | 275 |  | 2 | [6 empty] | 0 | 0 |  |  | 0 |  |  |  | 4 |  | 0 |  | 0 | 0 | 10067 |  | 25134 |  |  |  | 306 | 5849 |  | 81 |  |  |  | 28 |  |  |  | 529 |  |  | 41993
333991 | ISIC 28 | Power-driven handtool manufacturing | 22 | 36 | 6 | 6 | 5 | 172 | 43 |  | 7 | 5 |  |  |  | 817 | [10 empty] | 5 | 1 | 7 | 1 | 1 | 0 | 15 |  | 25 | 1 | 2 | 7 | [69 empty] | 7 | [203 empty] | 2 | 12 | 0 | [11 empty] | 0 | [14 empty] | 1 | [25 empty] | 0 | [13 empty] | 0 | 0 | 2 | 0 | [17 empty] | 75 |  | 22 |  |  |  | 1304 | 5285 | 7022 |  |  |  | 113 | 935 |  | 1 | [7 empty] | 220 |  |  | 14880
333993 | ISIC 28 | Packaging machinery manufacturing | [104 empty] | 49 |  | 350 | [110 empty] | 2175 | [40 empty] | 304 | [79 empty] | 0 | [66 empty] | 2878 |  | 5497 |  |  |  | 60 | 916 | [5 empty] | 2 | [6 empty] | 9353
333994 | ISIC 28 | Industrial process furnace and oven manufacturing | [25 empty] | 3 | [47 empty] | 64 |  | 192 | [5 empty] | 42 | [25 empty] | 367 | [286 empty] | 18 | 25 | [9 empty] | 709 |  | 1692 |  |  |  | 33 | 1477 | [9 empty] | 15 |  |  | 3925
33399A | ISIC 28 | Other general purpose machinery manufacturing | 9 | 24 | 2 | 1 | 1 | 4 | 15 | 24 | 0 | 2 |  |  |  | 409 |  | 62 | 26 |  |  | 144 | 179 | 16 | 1 |  | 62 | 136 | 95 | 5 | 260 | 6 | 114 | 706 | 110 | 19 | 27 | 37 | 0 | 1 | 3 | 12 | 2 | 1 | 1 | 3 | 1 | 1 | 0 | 5 | 0 | 0 | 1 | 0 | 1 | 14 | 0 | 1 | 10 | 1 | 0 | 6 | 3 | 2 | 0 | 0 | 0 | 2 | 98 | 13 | 38 | 68 | 1 | 0 | 0 | 40 | 14 | 46 | 0 | 2 | 1 | 0 | 0 | 4 | 359 | 38 | 135 | 97 | 122 | 50 | 0 | 0 | 50 | 0 | 21 | 0 | 9 | 16 | 22 | 6 | 188 | 0 | 1 | 248 | 5 | 8 | 47 | 0 | 1 | 3 | 1065 | 14 |  |  |  |  | 0 |  | 0 | 0 | 0 | 0 | 0 | 0 | 0 | 0 | 0 | 0 |  | 0 |  |  | 0 | 0 | 0 | 0 | 0 | 0 | 0 | 0 | 0 | 0 | 839 | 0 |  | 0 | 1 | 0 | 1 | 14 | 20 | 52 | 137 | 11 | 0 | 1 | 63 | 26 | 39 | 0 | 0 | 69 | 16 | 117 | 3 | 5 | 0 | 1 | 68 | 9 | 2 |  | 0 |  | 3 | 0 | 0 | 0 | 0 | 0 | 1 |  | 1 | 1 |  |  |  | 1 | 0 | 0 | 0 | 1 | 16 | 0 | 0 | 0 | 0 | 0 | 0 | 0 | 0 | 0 | 0 | 0 |  | 0 |  | 0 | 0 |  | 0 | 1 | 0 |  |  | 0 | 0 | 0 | 0 | 0 |  | 1 | 1 | 0 | 0 | 0 | 1 | 1 |  |  | 0 | 1 | 0 | 2 | 1 | 0 | 0 |  | 1 |  | 2 | 0 | 0 | 0 | 0 | 0 | 0 | 1 | 5 | 21 | 0 |  | 1 |  | 0 | 0 | 0 | 134 |  | 0 | 0 | 0 | 33 | 1 | 0 | 0 | 0 | 0 | 0 | 5 | 0 | 0 | 0 | 0 | 0 | 0 | 0 | 0 |  | 0 | 2 | 0 |  |  | 0 | 0 | 0 |  | 0 | 0 | 0 |  | 0 | 0 | 3 |  | 3 |  | 0 | 1 | [11 empty] | 4 | 23 | 0 | 0 |  |  | 1 | 1 | 1 | 1 |  |  | 0 |  | 0 |  | 0 |  | 179 |  |  | 2 |  | 0 |  | 0 | 0 | 1 |  | 1 | 0 |  | 0 | 1 | 0 | 11 |  | 2 |  |  | 8 | 0 | 32 | 6 | 1 |  | 1 | 0 | 81 | 1 | 5 | 2 |  |  | 12 | 24 | 0 | [11 empty] | 0 | 0 | 1 | 32 |  | 0 |  | 1268 | 7 | 0 |  |  | 0 | 1 |  | 2 |  | 5 | 7 |  |  |  | 1 |  |  | 84 | 1 | 67 | 9021 | 804 | 15528 |  |  |  | 318 | 12771 |  | 19 |  |  |  | 5 |  |  |  | 270 |  |  | 38737
33399B | ISIC 28 | Fluid power process machinery | [27 empty] | 1 |  |  | 3 |  |  |  | 2 | [30 empty] | 11 | [7 empty] | 186 |  |  |  |  | 73 |  |  | 56 | 1509 | 447 | 655 | 420 | 215 | 398 |  |  | 460 |  |  | 7 | 29 | 57 | 203 | 77 | 22 | 16 | 9 | 387 | 148 | 294 | 2047 |  | 143 | 20 | 261 | 642 | [37 empty] | 241 | 676 | 214 | 112 | 57 |  | 17 | 368 | 496 | 202 |  | 77 | 663 | 231 | 804 | 224 | 45 | 127 | 8 | 317 | 106 | [68 empty] | 665 | [35 empty] | 0 |  | 6 | 2 |  |  |  |  | 0 |  | 2 | [10 empty] | 24 |  |  | 0 | 1 |  | 16 | [38 empty] | 11 | [5 empty] | 0 | [6 empty] | 0 | [25 empty] | 19 | [6 empty] | 65 | [9 empty] | 604 | 27 | [8 empty] | 12 | 15236 |  | 592 |  |  |  | 219 | 3137 |  | 67 | [10 empty] | 19251
334111 | ISIC 26 | Electronic computer manufacturing | [5 empty] | 48 | [84 empty] | 51 | [19 empty] | 87 | 0 | 467 | 0 | 6 | [32 empty] | 100 | 273 | 37 | [181 empty] | 10 | 30 | 7 | [10 empty] | 162 | [11 empty] | 110 | [48 empty] | 1387 | 27801 | 55450 |  |  |  | 405 | 6647 |  | 1325 |  |  |  | 1083 |  |  |  | 4953 |  |  | 99050
334112 | ISIC 26 | Computer storage device manufacturing | [87 empty] | 13 |  |  | 1 | [19 empty] | 76 | 167 | 31 | 0 | 4 | 0 |  |  |  | 63 | 20 | [5 empty] | 12 | 25 | [20 empty] | 0 | 0 |  |  |  |  | 1 |  | 1 |  |  | 2 | 0 | 2 | [11 empty] | 1 | 0 | [61 empty] | 2 | [35 empty] | 0 | 0 |  | 0 | [14 empty] | 2 | 0 |  |  | 0 |  |  | 4 |  |  | 2 | 8 | 2 | 2 | [5 empty] | 0 | 1 | 0 | 108 |  |  | 24 | 18 | 31 | 13 | [11 empty] | 3 | 2 | 0 | 661 |  | 117 | 127 | 0 |  |  | 3 |  |  | 45 | 2 | 3 | 29 |  |  | 20 |  |  | 7 |  |  |  | 5 | [7 empty] | 27 | [11 empty] | 1 |  | 0 |  |  |  |  | 4 |  |  | 1 | [7 empty] | 57 | 12 |  |  |  | 314 | 39 | 44 |  |  |  | 2159 | 8012 | 9876 |  |  |  | 101 | 3202 |  | 227 |  |  |  | 18 |  |  |  | 388 |  |  | 23982
334118 | ISIC 26 | Computer terminals and other computer peripheral equipment manufacturing | 0 | 1 | 1 | 0 |  | 0 |  |  |  | 0 |  |  |  |  | 9 |  |  | 5 | 1 | 19 | 48 | 11 |  | 0 | 15 | 6 | 17 | 5 | 1 | 1 | 17 | 8 | 8 | 11 | 12 | 16 | 10 | 4 | 7 | 6 | 1 | 7 |  | 9 | 1 | 5 | 0 |  | 2 | 1 | 1 | 1 |  | 2 |  |  | 0 | 1 | 3 | 1 | 2 | 6 | 1 | 1 | 1 | 2 | 8 | 8 | 1 | 3 | 2 | 3 | 2 | 10 | 7 | 3 | 0 | 1 |  | 2 |  | 0 |  |  |  |  | 1 | 8 | 26 |  | 52 | 2 |  |  |  |  | 2 |  |  |  | 1 |  | 1 |  |  |  | 1 | 0 | 14 |  | 355 | 5 | 480 | 13 | 31 | 12 | 49 | 68 | 27 |  | 93 | 11 | 122 | 24 | 90 | 82 | 111 | 51 | [13 empty] | 0 |  | 0 |  |  |  | 44 | 137 | 33 | [9 empty] | 10 | 1 | [6 empty] | 10 | 2 | 1 |  |  | 4 |  | 1 |  | 1 | 1 | 6 | 2 | 8 | 7 | 1 |  | 2 | 1 | 3 |  | 0 | 1 | 2 |  |  | 0 | 1 |  | 0 |  | 2 |  | 5 |  |  | 9 |  | 9 | 11 | 4 | 3 | 4 |  | 2 |  | 5 | 7 | 2 | [5 empty] | 1 | 0 |  |  | 3 | 0 | 0 | 2 |  | 2 | 15 | 1 | 1 |  | 1 | 50 | 0 | 67 | [12 empty] | 3 | [9 empty] | 6 |  |  | 1 | 74 | 2 | 33 | 3 |  | 3 |  | 0 | 0 | [8 empty] | 94 | 174 | 168 | 31 | 56 | 74 | 96 | 52 | 87 |  |  |  | 78 | 1 | 11 | 87 |  | 144 | 46 | 46 | 69 | 25 |  |  | 4 | 1 | 8 | 298 | 455 | 57 | 197 | 222 | 29 | 69 | 167 | 350 | 22 |  |  | 9 | 242 | 1 | 0 | 251 |  | 10 | 30 | 115 | 729 | 60 | 117 | 561 | 337 | 292 | 622 | 89 | 154 | 648 | 55 | 56 | 6 | 390 | 1261 | 145 | 414 | 79 | 74 | 128 | 9 | 62 | 83 | 125 | 33 | 31 | 92 | 147 |  | 48 |  | 44 | 74 | 34 |  | 43 |  | 89 | 2 | 91 | 0 | 6 | 0 | 5 |  | 3 | 45 | 20 | 91 | 0 |  | 29 | 5 | 7 | 1 |  | 18 | 0 |  | 3 | 129 | 59 | 12 |  | 95 | 77 |  |  |  | 490 | 171 | 130 |  |  | 34 | 15209 | 18047 | 17160 |  |  |  | 365 | 7710 |  | 182 |  |  |  | 92 |  |  |  | 2321 |  |  | 61085
334210 | ISIC 26 | Telephone apparatus manufacturing | [26 empty] | 15 | 0 | 2 | 0 | 3 |  | 41 | 0 |  | 3 | [77 empty] | 114 | 3 | 0 |  |  |  |  | 1 | [175 empty] | 0 |  |  |  |  | 0 | 0 | 0 |  |  |  |  | 291 | 4167 | 3413 | 621 | 2 | 15 |  | 56 | 50 | 81 | 32 |  |  |  | 0 | [7 empty] | 315 | 0 | 0 | 0 | 147 |  | 0 |  |  | 0 |  |  | 15 | 0 | 5262 | 0 | 0 | [6 empty] | 0 | 7 |  |  | 52 | [5 empty] | 0 | 36 | [25 empty] | 2 |  |  |  |  | 90 |  |  |  | 0 |  | 0 |  |  | 7 | 14845 | 3397 | 9678 |  |  |  | -93 | 2102 |  | 1912 |  |  |  | 847 |  |  |  | 1592 |  |  | 34280
334220 | ISIC 26 | Broadcast and wireless communications equipment |  |  | 0 | 0 |  | 0 | [8 empty] | 0 |  |  |  |  | 0 | 15 | 2 |  |  | 70 | 251 | 4 | 16 | 3 | 5 | 2 | 12 | 12 | 2 | 1 | 1 | 0 |  | 0 |  |  | 0 | [24 empty] | 0 | 0 | [5 empty] | 0 | [14 empty] | 1 |  | 16 | [5 empty] | 0 | 122 |  |  |  | 4 | [10 empty] | 32 | 822 | 7375 | 355 | 60 | 63 | 221 |  | 631 | 99 | 144 | 34 | 65 | 187 |  | 66 | [18 empty] | 28 | [8 empty] | 16 |  |  |  |  | 0 | 1574 | 1 | 277 | 1046 | 14 |  | 0 |  |  |  |  | 0 | [27 empty] | 0 |  |  |  |  | 0 | 0 | [7 empty] | 0 | [16 empty] | 0 |  |  |  |  | 7 |  | 13 | [28 empty] | 6 |  |  |  | 9 | 123 | 218 |  | 118 | 57 |  | 268 | 26 |  |  | 11 | 24 | 23 | 1 | 3 | 3 | 4 | 16 | 22 |  |  |  | 26 | 1 | 1 | 0 |  | 36 |  | 117 | 161 | 69 |  |  | 6 | 79 | 17 | 200 | 1136 | 107 | 762 | 1259 | 2 | 0 |  | 0 |  |  | 13 | 0 | 148 | 22 |  | 7 |  | 0 |  | 11 | 115 | 1 | 12 | 6 | 39 | 23 | 93 | 5 | 15 | 67 | 2 | 3 | 0 | 20 | 525 | 138 | 131 | 22 | 17 | 18 | 1 | 8 | 17 | 39 |  | 6 | 7 | 158 |  | 10 |  |  |  | 3 |  |  |  | 13 | 0 | 20 |  | 1 |  | 1 |  |  | 4 | 2 | 1 |  |  | 1 | 199 | 209 |  |  |  | 0 |  | 0 | 42 | 20 | 20 |  | 8466 | 229 |  |  |  | 105 | [5 empty] | 29616 | 19722 | 51044 |  |  |  | 388 | 16901 |  | 10468 |  |  |  | 6086 |  |  |  | 5233 |  |  | 139457
334290 | ISIC 26 | Other communications equipment manufacturing |  | 0 | [12 empty] | 1 |  |  | 0 |  | 2 | 5 | 2 |  |  | 75 | 14 | 290 | 15 | 113 | 23 | 261 | 6 | 59 | 20 | 19 | 1463 | 0 |  | 0 | 0 |  | 0 |  | 0 | [14 empty] | 0 | [7 empty] | 0 | 0 | [5 empty] | 1 | 0 | [40 empty] | 39 | [43 empty] | 0 | 0 | [6 empty] | 1 |  |  |  |  | 0 | [7 empty] | 0 | [19 empty] | 0 |  |  |  |  | 1 | 0 | 0 | 0 | 0 |  | 0 |  | 0 | 0 | [16 empty] | 1 |  |  |  |  | 2 |  | 5 | [28 empty] | 3 | 0 |  | 0 | [11 empty] | 3 | 7 | 7 | 0 | 2 | 3 | 2 | 2 | 0 |  | 120 | 0 | 21 | 1 | 0 | 2 |  | 15 |  | 39 | 60 | 21 |  |  | 4 |  | 7 | 70 | 395 | 45 | 267 | 158 | 1 | 0 |  | 0 |  |  |  |  | 64 | 0 | 0 | 15 | 43 |  |  | 0 | 36 |  | 4 | 5 | 14 | 8 | 28 | 4 | 9 | 10 | 1 | 2 | 0 | 18 | 742 | 40 | 41 | 7 | 6 | 9 | 1 | 492 | 7 | 12 | 41 | 0 | 1 | 56 |  | 3 |  |  |  | 4 | 0 | 0 |  | 8 | 1 | 7 | 0 |  |  | 1 |  |  | 3 | 5 | 0 | 0 |  | 0 | 0 | [7 empty] | 13 | 6 | 6 | [8 empty] | 31 |  |  |  | 5476 | 103 | 1067 |  |  |  | 17 | 1209 |  | 60 |  |  |  | 5 |  |  |  | 423 |  |  | 8359
334413 | ISIC 26 | Semiconductor and related device manufacturing | [36 empty] | 47 | 102 | 229 | 96 | 69 | 195 | 12 | 166 | 15 | 18 | 7 | 9 |  | 57 | 70 | 21 | 222 | 197 | 108 | 69 | 509 | 19 | 105 | 132 | 27 | 28 | 36 | 82 | 108 | 68 | 42 | 583 | 75 | 87 | 148 | 73 | 158 | 319 | 365 | 179 | 39 | 273 | 49 | 68 | 73 | 146 | 205 | 56 | 188 | 694 | 130 | 26 | 68 | 151 | 247 | 56 | 165 | 42 | 82 | 116 | 12 | 62 | 339 | 40 | 65 | 203 | 156 | 246 | 330 | 35 | 73 | 11 | 33 | 259 | 1242 | 596 | 143 | 214 | 281 | 63 | 1372 | 2301 | 431 | 303 | 299 | 34 | 75 | 44 | 72 | 28 | 65 | 68 | 11 | 17 | 23 | 159 | 39 | 61 | 30 | 59 | 24 | 37 | 96 | 35 | 46 | 21 | 52 | 56 | 159 | 37 | 415 | 427 | 1957 | 137 | 61 | 18 | 7 | 65 | 282 | 1706 | 93 | 204 | 131 | 99 | 202 | 4114 | 139 | 95 | 461 | 14 | 66 | 120 | 57 | 42 | 18 | 70 | 164 | 49 | 30 | 122 | 38 | 83 | 192 | 59 | 156 | 127 | 9 | 29 | 8 | 26 | 50 | 34 | 96 | 274 | 216 | [24 empty] | 990 | 376 | 295 |  |  | 41 | 88 | 98 | 62 | 65 | 86 | 12 | 33 | 0 | 0 | 0 | 1 | 1 | 0 | 0 | 0 | 803 | 56 | 16 | 12 | 69 | 77 | 65 | 15 | 96 | 62 | 387 | 331 | 70 | 2 | 17 | 2 | 0 | 99 | 167 | 152 | 193 | 229 | 505 | 63 | 281 | 442 | 118 | 34 | 88 | 44 |  | 33 | 129 | 44 | 181 | 1048 | 2150 | 695 | 523 | 883 | 73 |  | 31 | 1181 | 89 |  | 113 |  | 22 | 11 | 155 |  | 1 | 273 | 1037 |  |  |  |  | 0 |  | 1 |  |  | 40 | 10 | 1 |  | 192 |  |  |  | 0 | 3693 | 2237 | 530 | 123 | [14 empty] | 14 |  |  |  | 583 | 664 | 188 |  | 88 | 0 |  | 11 | 0 | 14 |  |  | 134 | 0 |  |  |  |  | 0 |  | 89 | 0 |  |  | 0 | 32 | [7 empty] | 68 | 22 | 2 | [12 empty] | 0 | 0 |  | 411 | 1684 | 22 | 0 |  |  |  | 0 |  |  | 0 |  | 0 | 0 |  |  |  | 0 | 0 | 0 |  |  |  | 57114 | [5 empty] | -69 | 27314 | [12 empty] | 84359
334418 | ISIC 26 | Printed circuit assembly (electronic assembly) manufacturing | [36 empty] | 14 | 13 | 70 | 30 | 24 | 65 | 17 | 52 | 25 | 28 | 12 | 3 |  | 19 | 23 | 7 | 266 | 67 | 35 | 23 | 66 | 7 | 33 | 91 | 17 | 26 | 12 | 27 | 37 | 22 | 102 | 29 | 25 | 29 | 49 | 25 | 52 | 104 | 122 | 58 | 13 | 90 | 16 | 23 | 24 | 48 | 67 | 18 | 61 | 242 | 81 | 85 | 53 | 14 | 57 | 19 | 53 | 13 | 27 | 40 | 45 | 30 | 171 | 14 | 22 | 63 | 53 | 83 | 111 | 12 | 25 | 3 | 26 | 89 | 91 | 46 | 109 | 117 | 187 | 83 | 104 | 1312 | 358 | 130 | 257 | 29 | 163 | 43 | 117 | 93 | 170 | 53 | 46 | 5 | 8 | 55 | 9 | 3 | 2 | 0 | 2 | 12 | 34 | 47 | 147 | 7 | 17 | 19 | 70 | 13 | 158 | 7 | 16 | 33 | 20 | 6 | 2 | 20 | 49 | 56 | 41 | 65 | 67 | 151 | 61 | 238 | 19 | 15 |  | 19 | 32 | 49 | 18 | 14 | 9 | 23 | 53 | 14 | 10 | 41 | 13 | 27 | 61 | 18 | 114 | 144 | 4 | 9 |  | 8 | 37 | 22 | 25 | 91 | 74 | [24 empty] | 171 | 130 | 99 |  | 30 | 14 | 20 | 34 | 20 | 22 | 29 | 3 | 11 | 6 | 162 | 137 | 217 | 124 | 31 | 81 | 34 | 250 | 18 | 5 | 3 | 23 | 24 | 26 | 5 | 33 | 21 | 127 | 106 | 46 | 1 | 5 | 1 | 0 | 33 | 56 | 50 | 65 | 73 | 164 | 21 | 164 | 150 | 39 | 12 | 29 | 14 |  | 192 | 42 | 14 | 61 | 118 | 365 | 261 | 95 | 154 |  |  |  | 2 | 34 |  | 28 |  | 3 |  |  |  | 0 | 42 | 160 | [14 empty] | 4 | 0 |  | 0 | 26 | 66 | 4 | 2 |  |  | 0 | 1 | 0 | 0 | [8 empty] | 3 |  |  | 33 | 32 | 283 | 31 | 14 | 20 | 1 | 0 | 13 |  |  |  | 0 | 55 | 0 | 4 |  | 5 |  | 5 |  | 4 |  |  | 0 | 1 | 4 | 0 | [6 empty] | 0 | 4 | 0 | [15 empty] | 108 | 270 | 2 | 0 |  |  |  | 0 |  |  |  |  | 4 |  |  |  |  | 9 | 1 | 3 |  |  |  | 14960 | 289 |  |  |  |  | 58 | 4310 | [5 empty] | 1 | [6 empty] | 19617
33441A | ISIC 26 | Other electronic component manufacturing | [14 empty] | 0 |  |  |  |  | 1 | 11 | 1 |  |  | 0 | 1 | 15 | 3 | 1 | 6 | 9 | 1 | 5 | 1 | 40 | 54 | 10 | 2 | 25 | 8 | 2 | 17 | 4 | 19 | 6 | 8 | 1 | 0 | 1 | 5 | 6 | 2 | 91 | 25 | 10 | 6 | 23 | 1 | 11 | 30 | 10 | 7 | 4 | 8 | 10 | 6 | 32 | 23 | 8 | 9 | 13 | 7 | 13 | 26 | 31 | 17 | 4 | 27 | 5 | 7 | 1 | 13 | 385 | 7 | 275 | 96 | 675 | 119 | 98 | 34 | 447 | 6 | 135 | 57 | 8 | 19 | 92 | 75 | 45 | 4 | 6 | 198 | 91 | 136 | 307 | 4 | 7 | 31 | 193 | 27 | 19 | 268 | 410 | 330 | 574 | 156 | 376 | 2138 | 2058 | 372 | 928 | 74 | 164 | 63 | 160 | 77 | 404 | 92 | 77 | 2 | 1 | 17 | 10 | 15 | 10 | 8 | 5 | 61 | 85 | 81 | 141 | 2 | 5 | 4 | 26 | 4 | 1425 | 9 | 28 | 19 | 7 | 1 | 1 | 5 | 209 | 2678 | 980 | 28 | 28 | 805 | 185 | 229 | 6 | 168 | 2 | 2 | 11 | 13 | 6 | 5 | 1 | 9 | 16 | 7 | 2 | 12 | 3 | 8 | 13 | 6 | 60 | 116 | 0 | 2 |  | 2 | 11 | 6 | 5 | 25 | 19 | 12 | 10 |  | 4 | 3 | 50 | 2 | 48 | 17 | 25 | 23 | 19 | 23 | 5 | 21 | 10 | 2 | 13 | 17 | 33 | 13 | 8 | 25 | 16 | 113 | 18 | 16 | 13 | 64 | 3 | 3 | 8 | 8 | 7 | 7 | 0 | 2 | 3 | 22 | 19 | 50 | 38 | 8 | 22 | 11 | 49 | 4 | 16 | 0 | 11 | 9 | 16 | 5 | 10 | 11 | 168 | 73 | 14 | 2 | 12 | 1 | 0 | 12 | 15 | 17 | 21 | 39 | 43 | 7 | 46 | 50 | 13 | 4 | 9 | 5 | 5 | 148 | 12 | 5 | 19 | 12 | 803 | 139 | 237 | 8 | 2 |  |  | 5 | 2 |  | 13 |  | 7 |  |  |  |  | 102 | 384 | 4 | 1 | 3 | 3 |  | 3 | 0 |  | 0 | 2 | 18 | 0 | 15 | 2130 | 0 |  |  | 1 | 280 | 1074 | 39 | 1390 | 4 |  | 33 | 36 | 57 | 23 | [8 empty] | 1 |  | 0 |  | 424 | 959 | 1568 | 47 | 124 | 0 | 5 | 645 |  |  | 2 | 1 | 0 |  |  |  | 1 | 1 |  |  | 211 |  | 5 | 17 | 50 | 62 |  |  |  |  | 0 | 2 | 1 | 40 | 37 | 0 | [15 empty] | 494 | 742 | 43 | 1 |  | 0 | 0 | 0 |  |  |  |  | 1173 | 529 | 1 |  |  | 41 | 4 | 46 |  |  | 13 | 36536 | 639 |  |  |  |  | 129 | 11080 | [5 empty] | 8 |  |  |  | 91 |  |  | 48483
334510 | ISIC 26 | Electromedical and electrotherapeutic apparatus manufacturing | [24 empty] | 6 |  | 0 | 1 | [91 empty] | 389 | 81 | [59 empty] | 134 | 177 | [90 empty] | 1 | [65 empty] | 5 | [15 empty] | 0 | 0 |  | 3905 | 363 | 37 | 662 | 45 |  |  |  |  | 19 | [25 empty] | 32 |  |  | 1117 |  |  |  | 0 | [5 empty] | 6975 | 6257 | 27306 |  |  |  | 180 | 9134 |  | 431 |  |  |  | 412 |  |  |  | 69 |  |  | 50763
334511 | ISIC 26 | Search, detection, and navigation instruments manufacturing | [26 empty] | 0 | 1 | [7 empty] | 451 | [54 empty] | 1 | 85 | 337 | [8 empty] | 0 | [18 empty] | 327 | [25 empty] | 0 | [14 empty] | 1604 | 1497 | 32 | 478 | 9 |  | 878 | 228 | [113 empty] | 44 | [111 empty] | 8278 | [10 empty] | 14249 | 86 | 18245 |  |  |  | -89 | 5278 |  | 17726 |  |  |  | 2364 |  |  |  | 867 |  |  | 58726
334512 | ISIC 26 | Automatic environmental control manufacturing | [24 empty] | 36 | 268 | 280 | 157 | 146 | 7 | 618 | 7 | 57 |  | 65 | 15 | [55 empty] | 132 | 407 | [28 empty] | 42 | [10 empty] | 65 | 156 | 49 | 99 | 183 | [22 empty] | 9 | [111 empty] | 0 | [16 empty] | 0 | [20 empty] | 0 | 4 |  | 0 |  | 1 | [8 empty] | 1 | [6 empty] | 146 |  | 48 |  | 37 | 113 | 5 |  | 5 |  | 2 |  |  | 237 |  | 16 |  | 24 |  | 22 |  |  |  | 31 | [6 empty] | 10 |  | 2 | 14 | [6 empty] | 0 | [7 empty] | 2 |  |  |  |  | 25 | 115 | [9 empty] | 2 | [9 empty] | 87 | 3745 | [5 empty] | 25 | 290 | [12 empty] | 4060
334513 | ISIC 26 | Industrial process variable instruments manufacturing | [21 empty] | 5 | 4 |  | 8 |  |  |  | 28 | [11 empty] | 1 |  | 2 |  |  |  | 10 | [8 empty] | 0 | [17 empty] | 89 |  | 380 | [5 empty] | 90 | [8 empty] | 3 | [10 empty] | 1 | [6 empty] | 44 |  | 0 |  | 1 |  |  |  | 25 |  |  |  | 154 |  | 83 | 254 | [16 empty] | 61 | [5 empty] | 8 |  |  | 0 |  |  |  |  | 1 |  | 1 |  |  | 3 | 0 | 5 | [12 empty] | 1 | [54 empty] | 6 | 4 | 6 |  |  |  |  | 134 | 12 | 1 |  |  |  | 1 | 9 | 0 | 847 | 6 | 77 |  | 0 | 14 | 0 | 0 | [7 empty] | 2 | [6 empty] | 224 | [6 empty] | 14 | [7 empty] | 100 | 14 | 4 | 0 | 3 | 13 |  |  | 0 | [6 empty] | 0 |  |  | 4 | 16 | 7 | 14 | 10 | 6 |  |  |  | 13 | 1 | 3 | 14 | 52 |  |  |  | 0 |  |  | 0 | 0 |  |  |  | 42 | 0 | 8 | 11 |  |  | 12 | 12 | 11 |  | 17 | 0 |  | 16 | 12 | 1 |  |  | 2 |  |  | 19 | 5 | 1 | 75 |  | 2 | 23 | 106 |  | 0 | 0 | [7 empty] | 47 | [17 empty] | 16 | 2 |  | 0 | 2 |  |  | 63 |  |  |  |  | 2 | 18 |  |  |  | 8 | 9 | 2 |  | 8 | 28 | 3475 |  | 7570 |  |  |  | 47 | 6457 |  | 5 |  |  |  | 8 |  |  |  | 318 |  |  | 17879
334514 | ISIC 26 | Totalizing fluid meter and counting device manufacturing | [12 empty] | 1 | 36 | 18 | [6 empty] | 33 | 0 | 9 | 0 | 0 | 3 | 0 | 0 |  | 8 | 0 | 2 | 1 | 2 | 2 | [84 empty] | 37 |  |  | 7 | 3 | [15 empty] | 5 | [6 empty] | 268 | 1265 | 196 | [23 empty] | 0 | [34 empty] | 1 | [34 empty] | 32 |  |  | 385 | 254 | [26 empty] | 3 | 25 |  | 14 | 6 | 2 | 0 |  | 16 | 10 |  | 9 | 0 | 9 | 0 | 11 | 0 | 1 |  |  | 4 |  |  | 2 | 1 |  | 0 | [8 empty] | 12 | 55 | 0 |  |  |  |  | 0 | 0 | 0 | 0 | 0 | 0 |  |  |  | 0 | 1 | [8 empty] | 31 |  |  | 107 | 1 |  |  |  | 1 | 6 | 0 | 8 |  |  | 1 |  | 0 | 1 | 700 |  | 4 | [7 empty] | 1 | 228 |  | 79 | 7 |  | 80 | [8 empty] | 0 | 40 | 1 | 0 | 14 | 0 |  |  |  |  | 1 |  |  | 1 | 1 |  | 1 | 156 | [6 empty] | 63 |  | 1506 | 5790 |  | 3097 |  |  |  | 34 | 416 | [9 empty] | 440 |  |  | 9777
334515 | ISIC 26 | Electricity and signal testing instruments manufacturing | [88 empty] | 71 | [7 empty] | 215 | 45 | [14 empty] | 20 | 25 | 72 | 36 | 140 | 23 | 296 |  | 793 | 97 | 377 | 198 | 1638 | 894 |  | 631 | [18 empty] | 189 | [258 empty] | 5760 |  | 4384 |  |  |  | 8 | 7234 |  | 3086 |  |  |  | 60 |  |  |  | 70 |  |  | 20602
334516 | ISIC 26 | Analytical laboratory instrument manufacturing | [120 empty] | 55 |  |  |  |  | 73 | [55 empty] | 282 | [76 empty] | 16 | [53 empty] | 0 | [17 empty] | 0 |  | 87 |  | 26 | 622 | 3 |  | 14 |  | 0 |  |  | 163 |  | 11 |  | 17 |  | 15 |  |  |  | 22 | 54 |  |  |  |  | 69 | 34 |  | 519 | 196 | 65 | [39 empty] | 55 | 2399 |  | 11168 |  |  |  | 162 | 7609 | [5 empty] | 1 |  |  |  | 130 |  |  | 21470
334517 | ISIC 26 | Irradiation apparatus manufacturing | [35 empty] | 198 | [84 empty] | 65 | [5 empty] | 52 | [44 empty] | 93 | [155 empty] | 58 | [10 empty] | 2 | [18 empty] | 47 | 338 |  |  | 216 | [43 empty] | 1070 |  | 9995 |  |  |  | 44 | 4152 |  | 169 |  |  |  | 76 |  |  |  | 64 |  |  | 15570
33451A | ISIC 26 | Watch, clock, and other measuring and controlling device manufacturing | 0 | 0 |  |  |  |  | 2 |  | 0 | [6 empty] | 0 |  |  |  | 117 | 280 |  |  |  | 5 | 19 | 0 |  | 5 |  | 0 | 2 | 0 |  | 2 | 0 |  |  |  | 47 | [80 empty] | 212 | [5 empty] | 30 | 91 |  |  |  |  | 5 | 14 | 4 | 11 | 4 |  |  |  | 166 | [8 empty] | 3 | [11 empty] | 1534 | 61 | 3 | 6 | [25 empty] | 2 | [28 empty] | 0 | [19 empty] | 24 | [31 empty] | 0 | 0 | 0 |  | 0 | 0 | 1 | 1 | 0 | 76 |  | 9 | [8 empty] | 0 | [5 empty] | 6 | [11 empty] | 0 | 3 | 0 | 2 | [14 empty] | 5 |  |  |  |  | 85 |  |  | 143 |  |  | 22 | [5 empty] | 255 |  | 0 |  |  | 14 |  |  | 0 |  |  | 0 | [7 empty] | 1 | 25 |  |  |  | 0 | 4 | [13 empty] | 1 |  | 12 |  |  |  | 0 | 1 | 1 | 151 |  | 175 | 575 |  |  |  | 13 | 37 | 56 |  |  | 46 | 4370 | 14347 | 5967 |  |  |  | 235 | 4786 | [9 empty] | 195 |  |  | 29899
334300 | ISIC 26 | Audio and video equipment manufacturing | [25 empty] | 3 | [64 empty] | 0 | [10 empty] | 0 | [11 empty] | 1 | 3 | 9 | 14 | 0 | 52 |  | 2 | [7 empty] | 163 | [17 empty] | 1 | 1103 | 2906 | 96 | [23 empty] | 0 | 0 | [61 empty] | 22 | [34 empty] | 4 |  | 3 | 0 | 2 |  | 4 | 3 | 0 | 0 |  | 97 | 83 | 2 | 52 | 72 | 79 | 2 | 65 | 0 |  |  |  | 0 |  |  | 42 |  | 1 | 0 |  |  | 8 | 30 |  |  |  |  | 0 | 0 |  | 3 |  |  | 0 | 5 | 0 | 0 | [6 empty] | 1 | 0 | 1 |  |  | 4 | 1 | 0 | 3 |  | 1 | 135 |  | 3 | 11 |  |  |  | 4 | 31 |  | 41 | 9 | 2 | 5 | 1 |  | 2 |  | 1 |  | 63 | 2 | [7 empty] | 3 |  |  |  |  | 0 |  |  |  |  | 0 |  |  | 2 | 1 | 4 | 0 | 2 | 7 | [8 empty] | 4 |  |  | 127 |  |  |  | 25 | 1 | 11 |  |  |  | 5442 | 48892 | 11641 |  | 420 |  | 537 | 2905 | [9 empty] | 2141 |  |  | 71977
334610 | ISIC 26 | Manufacturing and reproducing magnetic and optical media | [25 empty] | 0 | 0 |  | 1 |  | 0 |  |  | 0 | 0 | 0 |  |  |  | 5 | [50 empty] | 7 | [19 empty] | 4 | 26 | 5 | [7 empty] | 12 | [8 empty] | 126 | [29 empty] | 13 | [59 empty] | 0 | [16 empty] | 0 |  |  | 3 | [31 empty] | 4 | 4 | 2 | 5 | 10 | 2 | 4 | 39 | 5 | 0 |  | 2 | 2 | 6 | 3 | 3 | 1 | 5 | 2 | 9 | [5 empty] | 5 | 0 |  | 22 |  |  |  |  | 31 | 472 | 503 | 0 | 18 | 37 | 33 | 7 | 4 |  | 2 | 21 | 19 | 29 | 11 |  |  | 2 |  |  |  | 27 | 0 | 0 | 0 |  | 153 | 1 | 11 | 1 | 102 | 37 | 5 | 17 | 13 | 282 | 0 | 132 | 1 | 250 | 0 | 16 | 9 | 24 | 1 | 40 | 15 | 48 | 201 | 1 | 0 | 0 | 16 | 32 | 36 | 4 | 2 | 0 | 1 | 3 | 17 | 4 | 0 | 0 | 0 | 1 |  |  |  | 0 | 0 | 0 | 0 | 1 | 208 | 14 | 23 | 0 | 1 | 5 | 1 | 0 | 3 | 0 | 0 | 0 | 38 | 3 | 17 |  | 38 | 272 |  |  | 0 | 10 | 0 | 15 |  |  | 48 | 3729 | 201 | 219 |  |  |  | 4 | 545 | [12 empty] | 4698
335110 | ISIC 27 | Electric lamp bulb and part manufacturing | 0 | 0 |  |  | 0 | 0 | 3 | 2 | 0 |  |  | 2 | 0 | [8 empty] | 1 |  |  | 2 | 3 | 16 | 3 | 2 | 0 | 7 |  | 2 | 4 | 4 | 5 | [5 empty] | 1 | [22 empty] | 0 |  |  | 0 |  |  |  | 0 | [9 empty] | 0 | [10 empty] | 0 | [24 empty] | 0 | [12 empty] | 60 | 199 | [5 empty] | 0 | 2 | [8 empty] | 64 | 122 | 36 | 2 | 3 |  |  |  | 327 | [16 empty] | 0 |  | 1 |  |  |  | 0 |  | 0 | 1 |  |  |  |  | 0 | 0 |  | 3 | 0 | 0 | [5 empty] | 1 | 7 | 3 | 4 | 2 | 2 | 1 | 5 |  |  | 0 | 3 | 5 | 15 |  |  |  | 2 | 8 | 6 | [12 empty] | 0 | [17 empty] | 0 | [6 empty] | 0 |  | 2 | 12 | 8 |  | 0 | 0 |  |  | 0 |  | 1 | 2 |  |  | 1 | 5 | 1 | 0 | 9 | 188 |  | 13 |  | 2 | 0 |  | 1 | 1 |  | 0 | 0 | 0 | 1 | 1 |  |  |  |  | 0 |  |  |  | 2 | 124 | [5 empty] | 0 |  |  |  | 0 | 2 |  |  |  |  | 0 | 1 | 0 | 0 |  | 0 | 1 |  | 0 |  | 9 |  |  |  |  | 2 |  |  |  | 1 | 6 | 58 |  | 6 | 9 |  |  |  | 5 | 31 |  | 477 | 2 | 2 | 2 |  |  | 0 |  | 36 | 8 |  | 7 | [5 empty] | 4 | 26 | 5 | 0 |  | 1 | 4 |  | 2 | [5 empty] | 2 | 8 | 0 | 9 | 0 | 19 | [7 empty] | 2 |  | 5 |  | 0 | 541 |  |  |  | 337 | 155 | 443 |  |  | 0 | 3544 | 3019 |  |  |  |  | 75 | 620 | [12 empty] | 7259
335120 | ISIC 27 | Lighting fixture manufacturing | [11 empty] | 177 |  | 62 | 32 | 7 |  | 11 |  | 24 | 66 | 5 | 0 | 2 | 396 | 437 | 2760 | 259 | 530 | 26 | 884 | 1068 | 1951 | 456 | 805 | 1172 |  |  |  | 107 | [12 empty] | 14 | 97 | [35 empty] | 11 | [11 empty] | 147 | [10 empty] | 6 |  |  |  | 15 | [14 empty] | 219 | [18 empty] | 61 |  | 3 |  | 0 |  | 0 |  |  | 69 | [6 empty] | 393 |  | 12 | 21 | [8 empty] | 27 |  |  | 12 | [37 empty] | 0 | [18 empty] | 0 | 58 | [22 empty] | 11 | 30 |  |  |  | 103 |  |  |  | 2 | 4 | 3 | 4 | 2 | 0 | 8 | 27 | 7 |  |  | 4 | 6 | 8 | 22 | 1 | 3 | 21 | 14 | 15 |  | 9 |  |  |  |  | 0 | [10 empty] | 0 | 118 | 92 | 16 | 50 |  |  | 29 | 64 | 9 | 9 |  |  |  |  | 1 | 0 | 640 |  | 27 |  |  | 0 |  | 79 |  | 36 | 249 | 5 |  | 219 |  | 83 |  |  | 247 | 58 | 15 | 294 | 24 | 173 | 70 |  | 32 | 54 | 296 | 24 | 74 |  | 2 | 3 | 0 |  |  |  |  | 463 | 714 | 4 | 6 | 7 | 7 | 44 | 0 |  |  |  | 9 | 158 | 33 | 412 | 24 | 88 | 8 | [10 empty] | 33 | [6 empty] | 208 | 146 | 566 | 11 | 32 | 1256 | 20025 | 5509 | 1986 |  |  |  | 276 | 1422 | [9 empty] | 28 |  |  | 29246
335210 | ISIC 27 | Small electrical appliance manufacturing | [24 empty] | 173 | 290 | 270 | 40 | 130 | 5 | 76 | 27 | 202 | 52 | 1138 | 161 | [96 empty] | 23 | [134 empty] | 602 | [16 empty] | 109 |  |  |  | 2 | [20 empty] | 39 | 235 | 8 | 76 | [10 empty] | 0 | 0 | 7 | [28 empty] | 57 | 2 | 149 | [7 empty] | 7 |  |  | 5 | 4 | [8 empty] | 7 | 8 | 15 | [5 empty] | 100 | 3 | [5 empty] | 19 | [12 empty] | 4041 | 19472 | 554 |  | 46 |  | 133 | 1149 |  | 4 |  |  |  | 23 |  |  |  | 208 |  |  | 25630
335221 | ISIC 27 | Household cooking appliance manufacturing | [39 empty] | 26 | [93 empty] | 10 | [18 empty] | 10 | 44 | [128 empty] | 110 |  |  | 0 |  |  |  |  | 67 | [36 empty] | 0 | [57 empty] | 447 | [19 empty] | 713 | 9841 | 27 |  | 3291 |  | 99 | 763 |  | 3 | [7 empty] | 133 |  |  | 14870
335222 | ISIC 27 | Household refrigerator and home freezer manufacturing | [39 empty] | 78 | [94 empty] | 0 | [17 empty] | 24 | 112 | [131 empty] | 0 | [99 empty] | 218 | [8 empty] | 11 | [10 empty] | 444 | 8785 | 166 |  | 3465 |  | 89 | 726 | [9 empty] | 221 |  |  | 13897
335224 | ISIC 27 | Household laundry equipment manufacturing | [135 empty] | 33 | [148 empty] | 6 | [103 empty] | 337 | [15 empty] | 7 | 384 | 9073 | 289 |  |  |  | 62 | 743 | [9 empty] | 6 |  |  | 10557
335228 | ISIC 27 | Other major household appliance manufacturing | [24 empty] | 422 | 25 | 51 | 847 | 25 | 66 | 1312 |  | 74 |  | 811 |  |  |  |  | 100 | [96 empty] | 9 | [15 empty] | 51 | 351 | [136 empty] | 1 | [32 empty] | 1 | 0 | [30 empty] | 0 | [22 empty] | 5 | [6 empty] | 16 | [19 empty] | 4167 | 2772 | 65 |  | 1114 |  | 59 | 801 | [12 empty] | 8978
335311 | ISIC 27 | Power, distribution, and specialty transformer manufacturing | [24 empty] | 17 | 16 | 0 |  | 25 |  | 0 | 4 | 0 | 0 | 0 | 0 |  |  | 138 | 0 |  | 0 | [22 empty] | 0 | 0 |  | 0 |  |  | 0 | 0 |  |  |  |  | 0 |  |  |  | 296 | 0 |  |  | 5 | 1 | 2 | 14 | 0 |  |  |  | 11 |  | 68 | 1 | 3 | 4 |  |  |  |  | 6 | 8 | 33 |  | 94 | 4 | 10 | [5 empty] | 5 |  | 0 | 2 | 1 | 11 |  | 0 | 2 | 0 | 3 | 1 | 106 | 0 |  |  |  | 447 | 0 | 2 | 1 | 2 | 0 | 54 | 76 | [10 empty] | 0 | [5 empty] | 5 |  |  | 0 | 2 | [10 empty] | 139 |  | 0 |  | 0 |  | 0 | 0 | 0 |  | 0 | 0 |  |  |  |  | 0 | 0 |  | 120 | 2 | 0 |  |  |  | 0 |  | 1 | 5 | 2 | 1 | 1 | 1 | 1 | 1 |  |  | 0 | 1 | 1 | 4 |  | 0 | 0 | 0 | 2 | 2 | 1 | [27 empty] | 1 | 1 | 0 | 1 | [6 empty] | 37 | 1 | 4 | 2 |  | 0 | 1 | 0 |  | 0 |  | 1 | 0 |  |  | 0 | 1 | 6 | 4 | 2 | 5 |  | 15 |  | 6 | 1 |  | 0 | 0 |  |  | 0 |  | 1 | 0 | 1 |  | 3 | [16 empty] | 0 |  |  | 4 | [17 empty] | 0 |  |  |  | 10 |  | 9 |  | 4 | 1 |  |  |  | 69 | 3 | 4 | 47 | 7 | 59 | 6 | [5 empty] | 0 | 118 | 0 | [7 empty] | 0 |  |  | 1 | [8 empty] | 1 | 0 | 0 |  |  | 1 | [9 empty] | 3 |  | 0 | 97 | [8 empty] | 5 | 2309 | 15 | 7330 |  |  |  | 100 | 711 |  | 0 |  |  |  | 349 |  |  |  | 241 |  |  | 11055
335312 | ISIC 27 | Motor and generator manufacturing | 7 | 18 | 1 | 1 | 0 | 0 | 9 |  | 0 | 0 |  | 40 |  | 48 |  | 3 |  |  |  | 23 | 0 | 1 | 1 |  | 42 | 56 | 388 | 132 | 47 | 3 | 98 | 5 | 141 | 62 | 103 | 9 | [35 empty] | 126 |  | 500 |  |  |  | 175 | 10 |  |  | 326 | 261 | 10 | 192 | 119 | 84 | 236 | 4 | 22 | 405 | 31 | 1546 | 251 |  |  | 245 | 170 | 679 | 72 | 33 | 110 | 749 | 1265 | 835 | 290 | 166 |  | 156 | 253 | 0 | 25 | 31 | 16 | 6 | 7 | 51 | 1 | 46 | 8 | 74 | 3 | 14 | 4 | 4 | 38 | 1 | 24 |  |  |  |  | 434 | 118 | 181 | 574 | 250 |  | 868 | [7 empty] | 65 |  |  | 1 |  |  |  |  | 3 |  | 3 |  |  | 77 | 0 | 100 |  |  | 45 |  | 37 | 42 | 37 | [11 empty] | 212 | 490 | [90 empty] | 0 |  | 1 | 3 |  |  |  |  | 0 |  | 37 | [5 empty] | 4 |  |  |  | 2 |  | 22 | 3 | 3 | 8 | 1 | 101 | [7 empty] | 0 | 0 | 24 | 89 | 2 | [9 empty] | 0 |  |  |  | 0 | 0 | [8 empty] | 284 |  |  | 74 | [5 empty] | 2 |  | 34 |  |  |  |  | 2 |  | 35 |  | 0 | [21 empty] | 6 | 3 |  |  |  | 634 | 52 | 265 | 0 | [8 empty] | 66 | 74 |  |  |  | 181 |  |  | 437 | 12 | 189 | 17100 | 212 | 3714 |  |  |  | 294 | 6002 |  | 11 |  |  |  | 129 |  |  |  | 223 |  |  | 27685
335313 | ISIC 27 | Switchgear and switchboard apparatus manufacturing | [21 empty] | 0 |  |  | 55 | 97 | 632 | 59 | 139 | 10 | 578 | 44 | 357 | 628 | 278 | 89 | [46 empty] | 11 | [7 empty] | 4 |  |  | 3 | [7 empty] | 207 | [10 empty] | 40 |  |  |  | 20 |  |  |  | 13 | [18 empty] | 281 | 176 | [18 empty] | 50 | [6 empty] | 131 | [14 empty] | 3 | [85 empty] | 215 |  |  |  | 0 | [13 empty] | 4 |  |  | 5 | 1 | 9 | 0 | 19 | [15 empty] | 6 | 253 | 607 | 50 | 115 | [10 empty] | 0 | 0 |  |  | 63 |  |  | 0 |  |  |  | 97 | 283 | 13 | 1 | 37 |  |  |  |  | 642 | 1 | 42 | 3 | 64 | 557 | 58 |  | 35 |  | 15 |  | 2 | [8 empty] | 16 |  |  | 11 | 12 | 13 | 0 | [6 empty] | 8 | 1 | 104 | 33 | 5 |  | 1 | 27 | [7 empty] | 35 |  | 548 | 69 | [7 empty] | 2 | 49 | 8036 | 267 | 7581 |  |  |  | 164 | 2382 | [5 empty] | 247 |  |  |  | 104 |  |  | 18781
335314 | ISIC 27 | Relay and industrial control manufacturing | [21 empty] | 6 |  |  | 0 | 0 |  |  | 1 |  |  | 0 |  |  |  |  | 3 | 5 | 51 | 3 | 2 | 23 | 4 | 36 | 9 | 12 | 1 | 1 |  | 7 | 9 | 3 | 283 | 131 |  | 11 | 51 | 2 | 16 | 65 | 6 |  | 8 | 13 | 17 | 20 | 57 | 50 | 12 | 16 |  | 12 | 25 | 31 | 41 | 28 | 7 | 40 | 7 | 12 | 5 | 23 | 43 | 14 | 181 | 46 | 78 | 457 | 17 |  | 17 | 9 | 349 | 16 | 6 | 38 | 298 | 224 | 98 | 6 | 9 | 4 | 185 | 385 | 890 | 5 | 148 | 137 | 411 | 38 | 0 | 1 | 9 | 0 | 1 | 46 | 5 | 68 | 94 | 46 | 86 | 12 | 72 | 14 | 92 | 54 | 13 | 20 | 1 | 1 | 3 | 27 | 16 | 60 | 44 | 51 | 15 | 6 | 222 | 567 | 1290 |  | 8 | 13 | 30 | 6 | 22 |  |  | 39 |  | 5 | 1 | 14 | 42 |  | 33 | 45 | 158 | 169 | 13 |  | 10 |  |  | 3 | 91 | 53 | 12 |  |  | 18 | 21 |  | 4 | 14 | 2 | 10 | 12 | 9 | 13 | 23 | 1 | 1 |  | 4 |  | 4 | 10 | 31 | 22 | 10 | 29 |  | 12 | 8 | 83 | 7 | 113 | 26 |  | 44 | 51 | 36 |  | 70 | 37 |  | 47 | 48 | 39 |  |  | 39 |  | 190 | 47 | 54 |  |  | 3 | 9 | 17 | 12 | 11 | 9 | 3 | 2 |  | 174 | 70 | 154 | 65 |  | 56 | 18 | 128 | 2 | 22 | 0 | 7 | 10 |  | 2 | 14 | 486 | 39 | 265 | 19 | 4 | 30 | 4 | 1 | 17 | 9 |  | 32 | 28 |  | 11 | 109 | 14 | 11 | 3 | 13 | 83 |  | 4 |  | 3 | 25 |  |  |  |  | 20 | [7 empty] | 1 | 1 |  |  |  | 1 |  |  | 0 |  |  | 2 | 1 | 0 | 1 | 1 | 270 |  |  |  |  | 2 |  |  |  | 0 | 7 | 41 | 0 | 3 | [18 empty] | 0 | 1 | 1 |  | 69 |  |  | 5 | [5 empty] | 0 |  | 3 |  |  |  |  | 2 |  | 14 | 0 | 0 | 2 | [7 empty] | 31 |  | 0 | [16 empty] | 4 | 40 | [9 empty] | 451 | 448 |  |  |  | 3 | 79 | 3 | 6 | 0 | 11 | 13690 |  | 1555 |  |  |  | 236 | 5986 |  | 415 |  |  |  | 185 |  |  |  | 225 |  |  | 22291
335911 | ISIC 27 | Storage battery manufacturing | 180 | 510 | 32 | 48 | 26 | 62 | 247 |  | 14 | 70 |  | 25 | 1 |  |  | 15 |  |  |  | 114 | 143 |  |  |  | 1 | 4 | 29 | 17 | 3 | 0 | 16 | 0 | 2 | 7 | 4 | 10 |  |  |  | 26 | [42 empty] | 276 |  | 301 | [19 empty] | 167 | 96 |  |  |  |  | 8 |  | 27 | [28 empty] | 15 | [5 empty] | 113 | 785 | 158 |  |  |  |  | 0 |  |  |  |  | 0 | [13 empty] | 2 | [45 empty] | 0 | [9 empty] | 0 | 0 | [5 empty] | 0 |  |  | 27 | [31 empty] | 102 | 0 |  | 2 |  |  | 9 |  | 5 | 1 |  | 17 | 22 | 6 | 25 | 0 | 21 |  | 30 | 11 |  |  |  | 9 |  | 2 |  | 3 | [5 empty] | 0 |  |  |  |  | 0 | 0 | 0 | 8 |  |  | 15 | 16 | 26 | 10 |  | 0 | 5 |  |  |  | 74 | 26 | 0 |  |  |  | 0 | 119 | 0 |  | 192 | 0 |  | 55 | 11 |  |  | 0 | 11 | 46 |  | 29 | 6 | 3 | 15 |  | 1 | 4 | 399 |  | 1 | 0 | 4 | [6 empty] | 19 |  | 0 | 30 | 143 | 15 | [7 empty] | 12 | 4 | 2 | 5 | 1 | 192 | 2 |  |  | 0 |  | 9 | 2 | 1 |  | 1 | [6 empty] | 27 | 24 | 47 |  |  | 175 | 5634 | 6539 | 465 |  |  |  | 158 | 1797 | [12 empty] | 14593
335912 | ISIC 27 | Primary battery manufacturing | [11 empty] | 0 | [20 empty] | 1 | [43 empty] | 0 | [33 empty] | 26 |  | 14 |  | 0 | [5 empty] | 1 |  |  | 0 | 2 | [6 empty] | 4 | [10 empty] | 32 | [12 empty] | 1 | [54 empty] | 1 | [6 empty] | 1 | [42 empty] | 0 | [11 empty] | 4 | 7 |  | 4 | 2 |  | 9 | 0 | [10 empty] | 1 | 2 | [12 empty] | 0 |  |  |  | 0 | 4 | 18 | 0 | [19 empty] | 0 | 0 | 0 | [22 empty] | 0 | [7 empty] | 11 | [19 empty] | 3 | 0 | 4 |  | 0 | [5 empty] | 18 | 1 | [5 empty] | 15 | 3 |  |  | 191 | 9282 |  |  |  |  | 94 | 874 | [12 empty] | 10441
335920 | ISIC 27 | Communication and energy wire and cable manufacturing | [12 empty] | 0 | [8 empty] | 6 | 0 |  | 88 | 100 | 1299 | 253 | 440 | 29 | 818 | 76 | 340 | 979 | 461 | 145 | [16 empty] | 47 |  | 64 |  | 10 |  | 275 | 530 | [7 empty] | 11 |  |  |  | 32 | 83 | 72 |  |  | 247 | 392 |  |  |  | 133 | 12 |  |  |  | 1 | 0 | 0 |  | 616 |  | 65 | 17 | [7 empty] | 687 |  |  |  | 11 |  |  | 4 |  | 0 | 0 | 49 | 9 | 34 | 14 | 15 | 26 | 247 | 59 | 82 | 11 | 24 | 6 | 8 | 15 | 73 | 30 | 3 |  |  | 48 |  |  |  |  | 0 | 59 | 117 |  |  |  |  | 1219 | 86 |  | 118 |  |  | 1 | 176 |  |  |  | 30 | 136 | 65 | 35 | 480 | 159 | 40 | 495 | 0 | 107 | [17 empty] | 16 | [85 empty] | 208 |  |  |  | 2 | 5 |  | 1 | 8 |  | 15 |  |  | 0 |  | 1 | 1 | 2 | 2 |  | 0 | 10 | 7 | 9 |  |  | 38 | 9 |  |  |  | 1 | [9 empty] | 0 | 481 | 2856 | 100 | 20 |  |  |  |  | 0 |  |  | 0 | 0 |  | 0 | 0 | 0 | 13 | 105 |  |  | 0 |  | 1479 |  | 55 | 1095 | 7 | 0 | 41 |  |  |  | 0 | 352 | 1 | 23 | 3 | 35 | 191 | 35 |  | 1 | 2 | 1 |  | 1 | [7 empty] | 5 | 21 |  |  | 24 | 12 | 24 | [7 empty] | 19 | 1 | 146 | 194 | 48 | 13 | 21 | 3 | 0 |  |  | 2 |  |  |  | 37 |  | 29 | 1 |  | 52 | [6 empty] | 47 | 20352 |  | 320 |  |  |  | 225 | 5961 |  | 9 |  |  |  | 168 | [6 empty] | 27034
335930 | ISIC 27 | Wiring device manufacturing | [13 empty] | 44 | [7 empty] | 0 |  |  | 353 | 877 | 1750 | 757 | 736 | 44 | 1895 | 397 | 622 | 871 | 1144 | 1302 |  |  |  | 23 |  | 35 | [48 empty] | 329 |  | 179 | 60 | [7 empty] | 278 | [6 empty] | 11 |  | 1 | 25 | 47 | 1 | 12 | 12 | 61 | 28 | 200 |  | 38 | 26 | 67 | 3 | 31 | 67 |  | 28 | 7 |  |  | 226 | 54 | 80 | 57 | 142 | 92 | 84 | [5 empty] | 68 | 461 |  | 77 | [5 empty] | 24 | 181 | 75 | 321 | 231 |  |  | 523 | 76 | 1058 | [18 empty] | 138 | 128 |  | 4 | [6 empty] | 25 | [6 empty] | 0 | 0 | 0 | [9 empty] | 0 |  |  |  |  | 0 |  | 0 | [12 empty] | 0 | [27 empty] | 0 | 0 | [8 empty] | 3 |  |  |  | 2 | 1 |  |  | 17 |  | 0 |  |  |  |  | 20 | 17 |  |  |  | 16 | 10 | 0 | 2 | 0 | 2 | [15 empty] | 0 | 18 | 84 | 0 | 289 | [10 empty] | 3 | 1 |  | 8 | 173 | [10 empty] | 24 | 0 |  |  |  | 0 | 0 |  | 15 | [8 empty] | 69 |  | 0 | [5 empty] | 10 | 9 |  |  | 20 | 7 | 34 | 2 | [6 empty] | 21 | 5 | 12 | 6 | 2 |  | 30 | 32 | [7 empty] | 3 |  | 4 | 333 | [8 empty] | 35 | 17821 |  | 97 |  |  |  | 131 | 2914 | [12 empty] | 20963
335991 | ISIC 27 | Carbon and graphite product manufacturing | [39 empty] | 32 | [12 empty] | 608 | 116 |  | 327 |  |  |  |  | 47 | [77 empty] | 46 |  |  | 0 | 88 |  |  | 10 | [15 empty] | 122 | 18 | 267 | [55 empty] | 0 | [19 empty] | 18 |  |  |  | 4 |  |  | 116 | [18 empty] | 70 | [22 empty] | 1 |  |  | 1 |  |  |  | 66 |  | 5 | [14 empty] | 0 | [13 empty] | 2 |  |  |  | 0 |  | 38 |  | 125 | 88 | 17 | 0 | 27 |  |  |  |  | 843 | 1 | 54 | 29 | 82 |  | 76 |  |  |  | 30 | [40 empty] | 4 | [8 empty] | 11 | 69 | 3458 | [5 empty] | 97 | 1298 | [12 empty] | 4853
335999 | ISIC 27 | All other miscellaneous electrical equipment and component manufacturing | [24 empty] | 4 | 5 | 1225 | 87 | 298 | 3 | 175 | 11 | 13 | 9 | 13 | 6 | [54 empty] | 169 |  | 3 | 4 |  |  | 93 | 47 |  |  |  | 100 | [6 empty] | 1136 |  | 37 | 120 | 196 | 5 | 0 |  | 37 | 0 | 1 | 181 | 111 | 0 | 1 | 0 | 0 | 3 |  | 1 | 0 | 0 |  | 2 | 1 | 0 | 0 | 0 | 0 | 432 | 262 | [5 empty] | 6 |  | 98 | [5 empty] | 0 | 4 | 1 | 9 | 2 |  |  | 6 | 1 | [19 empty] | 0 | 1 | [15 empty] | 0 | 1 | 1 |  |  |  | 0 | [5 empty] | 0 | [6 empty] | 0 | [40 empty] | 0 | 0 | [8 empty] | 0 |  |  |  |  | 0 |  | 1 | 13 |  | 1 |  | 0 | 0 |  | 2 |  |  | 1 | [6 empty] | 134 |  |  |  |  | 15 | [10 empty] | 0 | 27 | 95 | 2 | [9 empty] | 0 |  | 0 | [14 empty] | 24 | [5 empty] | 0 |  | 5 | [33 empty] | 0 |  | 59 | 44 | 70 | [9 empty] | 51 | 737 |  |  |  | 2 |  |  |  |  | 38 | 6238 | 837 | 9246 |  |  |  | 162 | 4128 |  | 703 |  |  |  | 90 |  |  |  | 348 |  |  | 21752
336111 | ISIC 29 | Automobile manufacturing | [147 empty] | 106 | [257 empty] | 106 | 94646 | 88933 |  |  |  | 8385 | 19183 |  | 1027 |  |  |  | 29 |  |  |  | 848 |  |  | 213157
336112 | ISIC 29 | Light truck and utility vehicle manufacturing | [297 empty] | 13 | [48 empty] | 92 | [6 empty] | 15 | [51 empty] | 120 | 142312 | 97732 |  |  |  | 5599 | 30874 |  | 7 |  |  |  | 4 |  |  |  | 107 |  |  | 276755
336120 | ISIC 29 | Heavy duty truck manufacturing | [84 empty] | 487 | 60 | [63 empty] | 932 | 2341 | 101 | 1090 | 177 | [128 empty] | 7 | [99 empty] | 135 | [16 empty] | 26 | [5 empty] | 5355 |  | 24790 |  |  |  | 215 | 8411 |  | 392 |  |  |  | 226 |  |  |  | 7885 |  |  | 47274
336211 | ISIC 29 | Motor vehicle body manufacturing | [84 empty] | 117 | [62 empty] | 1319 | 2679 | 52 | 1309 | 489 | [130 empty] | 0 |  |  |  |  | 26 | [48 empty] | 1 | [9 empty] | 32 | [5 empty] | 0 | [29 empty] | 153 | 1 | [15 empty] | 2 |  | 1 | 0 |  |  | 6180 | 1 | 3341 |  |  |  | 253 | 224 | [5 empty] | 41 | [6 empty] | 10039
336212 | ISIC 29 | Truck trailer manufacturing | [84 empty] | 436 | [66 empty] | 37 | [253 empty] | 473 |  | 10201 |  |  |  | 171 | 1346 |  | 73 |  |  |  | 5 | [6 empty] | 12268
336213 | ISIC 29 | Motor home manufacturing | [152 empty] | 8 | [252 empty] | 8 | 2870 | 317 |  |  |  | 261 | 404 | [12 empty] | 3860
336214 | ISIC 29 | Travel trailer and camper manufacturing | [65 empty] | 0 | [85 empty] | 34 |  | 1034 | [17 empty] | 2 | [166 empty] | 4 | [5 empty] | 0 |  | 465 | [6 empty] | 72 | [17 empty] | 11 | [27 empty] | 78 |  |  |  | 8 | 0 | 1710 | 9167 | 639 |  |  |  | 734 | 1892 | [12 empty] | 14142
336310 | ISIC 29 | Motor vehicle gasoline engine and engine parts manufacturing | 8 | 21 | 1 | 1 | 1 | 3 | 10 |  | 1 | 3 | 1 | 11 | 0 | 101 | 49 | 9 | 53 | 7 | 35 | 33 | 58 |  | 0 |  | 0 | 0 | 60 | 16 | 0 | 0 | 0 | 0 | 0 | 0 | 0 | 0 | 1 | 2 | 6 | 1 | 1 | 1 | 5 | 21 | 5 | 9 | 2 |  |  | 2 | 0 | 0 |  | 2 | 0 | 0 | 2 |  |  | 5 | 2 | 0 | 0 |  |  |  | 5 | 2 | 0 | 1 |  | 0 |  | 2 | 1 | 1 |  | 1 | 0 |  |  | 0 | 196 | 1907 | 256 | 158 | 1 | 1 |  |  | 0 |  | 1 |  | 0 | 1 | 1 | 1 | 37 |  |  | 897 | 3 | 2 | 425 | 0 |  |  | 5 |  |  | 0 |  |  |  |  | 0 | 0 |  | 1 | 0 |  | 0 |  |  | 1 | [12 empty] | 298 |  | 1 | 0 |  |  | 1 |  |  | 6996 | 14523 | 476 | 0 | 0 |  | 0 | 14 | 2 | 167 | 2 | 0 | 21 | 19 | 0 | 76 | 0 |  |  | 1 | 0 | 954 |  |  | 874 | 1 |  | 0 | 0 | 0 | 0 | 3 | 0 | 1 | 1 |  | 1 |  |  | 0 | 0 |  | 2 | 1 | 1 | 1 |  |  | 0 | 4 | 1 | 0 | 1 | 1 | 11 | 11 | 2 | 4 | 2 | 1 | 0 | 37 | 1 | 2 |  | 2 | 2 | 1 | 34 | 16 | 11 | 20 |  | 0 |  |  | 0 |  |  | 0 |  |  | 7 | 5 | 12 | 2 |  |  |  | 14 | [5 empty] | 0 |  |  | 0 | 3 |  |  | 1 | 8 | 1 | 0 | 1 | 1 | 0 | 1 | 1 | 1 |  | 1 | 0 |  |  | 0 |  |  | 2 | 0 |  | 0 | 493 | 3 | 11 | 94 | 340 | 0 | 189 | 91 | 61 | 10 |  | 4106 | 55 | 168 | 21 | 13 | 88 | 21 | 36 | 47 | 0 | 3 |  | 1648 | 1 |  | 18 | 4 | 426 | 10 |  | 0 | 57 | 2 | 11 |  |  |  | 17 | 97 | 0 | 13 |  | 0 | 0 | 0 | 0 | 0 |  | 0 | 0 |  |  |  | 0 | 295 | 7 | 0 |  |  | 3 | 1 | 2 |  | 86 | 2 |  | 40 | 15 | 1 |  | 0 | 11 | 1 | 7 | 550 | 7 | 2 | 97 | 3 | 35 | 20 | 404 | 0 | 1 | 1 | 6 |  | 0 |  | 5 | 16 | 17 | 22 | 5 | 0 | 37 | 1 | 49 |  |  |  | 0 |  | 0 | 2 | 2 | 6 | 9 | 27 | 5 | 4785 | 18 |  |  | 2 |  | 18 | 44 | 5 | 46 | 20 |  | 206 | 1 | 149 |  |  | 185 | 40 | 54 | 34 | 16 | 0 | 44693 | 3262 |  |  |  |  | 613 | 6310 | [12 empty] | 54877
336320 | ISIC 29 | Motor vehicle electrical and electronic equipment manufacturing | 69 | 162 | 15 | 23 | 8 | 19 | 124 | 65 | 5 | 25 | 0 | 12 | 3 | 134 | 68 | 4 | 21 | 6 | 11 | 15 | 19 | 0 |  | 0 | 0 | 4 | 498 | 41 | 0 | 0 | 2 | 0 | 1 | 2 | 0 | 0 | 4 |  | 13 | 2 |  |  | 3 | 37 | 5 | 18 | 1 |  |  |  |  | 3 | 25 | [12 empty] | 26 | [16 empty] | 909 | 103 | 344 | 3 |  |  | 0 | [9 empty] | 197 |  |  | 1973 | [8 empty] | 1 | 1 | 2 |  | 62 | 10 | 4 | 1 | 94 | 1 | 27 | 3 | 4 | 2 | 7 | 7 | 1 | 5 | 3 | [17 empty] | 10 | 751 | 3552 | 582 | 81 | 80 | 0 | 15 | 882 | 1981 | 373 |  | 6 | 273 | 243 | [6 empty] | 60 |  |  |  | 24 |  | 6 | 5 | [6 empty] | 1 | [10 empty] | 2 |  |  |  | 5 |  |  |  |  | 4 | 1 | 2 |  | 3 | 3 |  | 22 | 0 |  |  |  |  | 4 | 11 | 7 | [6 empty] | 1 |  |  | 0 |  |  | 18 | 12 | 5 |  |  |  |  | 22 | [5 empty] | 0 |  |  |  | 2 | [20 empty] | 3 |  |  |  | 671 | 12 | 35 | 114 | 192 | 17 | 312 | 77 | 131 | 56 |  | 2408 | 305 | 93 | 224 | 130 | 47 | 4 | 252 | 12 |  | 7 |  | 40 | 12 |  | 7 | 3 | 1337 | 23 | 4 | 3 | 266 | 4 | 20 |  |  | 0 | 17 | 39 | 0 | 5 | 58 |  | 0 | 0 | 0 | 0 |  | 0 | 0 |  |  |  | 0 | 181 | 13 | 2 |  |  |  | 1 | 2 | 2 | 55 | 181 |  | 244 | 217 | 10 |  | 0 | 65 | 139 | 34 | 1152 | 11 | 3 | 127 | 12 | 101 | 34 | 73 |  | 99 | 30 | 9 |  |  | 7 | 15 | 18 | 21 | 367 | 25 | 4 | 159 | 22 | 103 |  |  |  | 0 |  | 2 | 6 | 8 | 5 | 17 | 18 | 2 | 3329 | 11 | 46 |  | 2 |  | 27 | 107 | 12 | 31 | 29 |  | 2633 | 35 |  |  | 0 | 244 | 12 | 416 | 14 |  | 18 | 31803 | 6660 |  |  |  |  | 548 | 4068 | [12 empty] | 43079
336350 | ISIC 29 | Motor vehicle transmission and power train parts manufacturing | [10 empty] | 1 | 31 | 2 | 161 | 77 | 20 | 82 | 25 | 57 | 48 | 78 | 1 |  | 0 | 0 | 0 | 136 | 36 | 0 | 0 | 0 | 0 | 0 | 0 | 0 | 0 | 4 | 3 | 11 | 3 | 2 | 6 | 7 | 28 | 10 | 12 | 5 | 0 |  | 4 | 2 | 2 | 18 | 4 | 4 | 1 | 8 |  | 2 | 6 | 2 | 0 | 1 |  | 1 | 1 | 11 | 8 | 2 | 2 | 0 | 1 |  | 6 | 3 | 3 |  | 2 | 2 |  |  | 2 | 2005 | 238 | 2152 | 180 | 3 | 5 |  |  | 2 |  | 3 |  | 1 | 2 | 2 | 3 |  |  |  | 2 | 3 | 4 | 4 | 1 |  |  | 10 |  | 0 | 0 | 0 |  | 0 |  | 1 | 1 | 0 | 2 | 1 |  | 1 |  |  | 1 | [12 empty] | 1 |  | 1 | 0 |  | 0 | 2 |  |  | 5391 | 21879 | 3211 | 59 | 24 |  | 0 | 1740 | 5 | 32 | 4 | 1 | 4 | 327 | 1 | 0 | 1 |  |  | 3 | 3 | 9 |  |  | 2 | 4 | 7 | 6 | 3 | 0 | 2 | 11 | 2 | 3 | 5 |  | 4 |  | 0 | 2 | 1 | 0 | 5 | 2 | 2 | 3 | 0 | 1 | 1 | 9 | 2 | 1 | 2 | 4 | 26 | 27 | 19 | 9 | 6 | 1 | 1 | 83 | 2 | 16 |  | 7 | 10 | 3 | 70 | 31 | 26 | 41 | 14 | 1 | 0 |  | 2 |  |  | 0 |  | 1 | 12 | 8 | 18 | 5 | 1 | 2 | 2 | 31 | 1 | 10 |  | 1 | 1 | 2 |  | 0 | 1 | 5 | 1 |  | 3 | 29 | 3 | 1 | 1 | 4 | 3 | 3 | 3 | 3 |  | 2 | 2 |  |  | 1 | 0 |  | 5 | 2 |  | 1 | 0 | 23 | 49 | 230 | 627 | 18 | 355 | 141 | 202 | 66 |  | 234 | 379 | 22 | 233 | 185 | 11 | 36 | 274 | 133 |  | 6 | 0 | 36 | 68 | 2 | 6 | 2 | 390 | 34 |  | 7 | 143 | 5 | 23 |  | 2 | 0 | 82 | 82 | 6 | 2 | 69 | 2 | 0 | 0 |  | 0 |  | 0 | 0 |  |  |  | 0 | 421 | 18 | 0 |  | 0 | 0 | 3 | 17 | 8 | 30 | 81 |  | 247 | 245 | 7 |  | 0 | 300 | 122 | 16 | 1359 | 17 | 6 | 147 | 8 | 70 | 57 | 132 | 1 | 47 | 44 | 9 | 3 | 1 |  | 22 | 19 | 29 | 121 | 15 | 4 | 68 | 3 | 605 | 1 | 1 | 0 | 2 | 3 | 2 | 13 | 9 | 59 | 4 | 3 | 0 | 1337 | 42 |  |  | 2 | 0 | 20 | 122 | 6 | 57 | 32 |  | 1461 | 7 | 1419 |  | 37 | 634 | 90 | 1850 | 179 | 0 | 66 | 54855 | 4057 |  |  |  |  | 685 | 4799 | [12 empty] | 64395
336360 | ISIC 29 | Motor vehicle seating and interior trim manufacturing | 3 | 8 | 1 | 1 | 1 | 3 | 8 |  | 1 | 1 |  |  | 2 | [71 empty] | 370 | [62 empty] | 4371 | 17973 | 1716 | 89 | 5 | [5 empty] | 4167 |  |  |  | 203 |  | 10 | [15 empty] | 1 | [56 empty] | 3 | [9 empty] | 1 | [35 empty] | 11 | [5 empty] | 2 |  |  |  | 17 |  | 7 | 9 |  | 83 |  | 103 | [5 empty] | 0 | [6 empty] | 0 | [14 empty] | 91 | [10 empty] | 1 | [22 empty] | 0 |  | 13 | [11 empty] | 0 |  | 1 |  |  |  |  | 28 | 9 |  | 0 |  |  |  | 0 |  |  |  |  | 1 | 1 |  |  |  | 0 | 2 | 14 |  |  | 1 | 29331 | 15 | 1948 |  |  |  | 238 | 1674 | [5 empty] | 6 |  |  |  | 2 |  |  | 33214
336370 | ISIC 29 | Motor vehicle metal stamping | [64 empty] | 478 | [82 empty] | 4250 | 15286 | 851 | 333 | 2 | 1 |  | 1269 | 293 | 1393 | 10 | 120 | 5014 | 919 | [121 empty] | 11 | [52 empty] | 75 |  |  | 239 | [5 empty] | 3 | [26 empty] | 0 | [10 empty] | 172 | 7 | [18 empty] | 44 |  |  | 30769 | [5 empty] | 356 | 1582 | [12 empty] | 32707
336390 | ISIC 29 | Other Motor Vehicle Parts Manufacturing | 52 | 144 | 9 | 14 | 7 | 18 | 70 |  | 4 | 20 | 1 | 31 | 12 | 161 | 121 | 18 | 136 | 21 | 84 | 90 | 127 | 38 | 1 | 1 | 0 | 1 | 179 | 34 | 0 | 0 | 4 | 1 | 0 | 1 | 0 | 0 | 102 | 50 | 201 | 293 | 5 | 96 | 21 | 166 | 33 | 49 | 11 | 0 |  | 21 | 33 | 16 | 328 | 177 | 2 | 37 | 138 |  | 58 | 63 | 62 | 22 |  |  | 59 | 14 | 175 | 107 |  | 54 | 29 | 40 |  | 127 | 59 | 65 |  | 79 | 27 |  |  | 72 | 1916 | 92 | 1484 | 329 |  | 148 |  |  | 305 |  | 89 | 474 |  |  | 39 | 16 | 119 |  |  | 432 | 115 | 147 | 713 | 17 |  |  | 243 |  | 11 | 30 | 30 | 11 | 68 |  | 38 | 1 | 58 | 55 | 53 |  | 25 |  | 19 | 35 |  |  | 4 | 0 | [8 empty] | 46 |  | 53 | 12 |  | 29 | 48 |  |  | 4106 | 12149 | 642 | 191 | 1195 | 30 | 1004 | 699 | 338 | 708 | 183 | 151 | 5605 | 213 | 882 |  | 94 |  |  | 52 | 72 | 335 |  |  | 615 | 92 | 53 | 5 | 63 | 13 | 52 | 44 | 37 | 164 | 153 |  | 15 |  | 13 | 62 | 18 |  | 138 | 66 |  | 134 |  | 46 | 33 | 5 | 28 |  | 79 | 191 | 281 | 228 | 12 | 5 | 238 | 32 | 1 | 51 | 78 | 7 |  | 2 | 96 |  | 807 | 213 | 15 | 24 | 16 | 39 | 19 |  | 59 |  |  | 1 |  | 2 | 276 | 253 | 577 | 129 |  |  |  | 200 | 0 |  | 118 | 38 | 38 | 0 |  |  | 74 | 332 | 312 |  | 2 | 18 | 18 | 1 | 43 | 80 | 117 | 130 | 221 | 203 |  | 156 | 159 | [5 empty] | 331 | 1 |  | 84 | 25 | 21 | 39 | 185 | 550 | 11 | 256 | 112 | 157 | 136 |  | 483 | 548 | 58 | 390 | 304 | 99 | 36 | 497 | 102 |  | 13 | 0 | 1650 | 47 | 1 | 25 | 3 | 732 | 28 |  | 4 | 46 | 2 | 12 |  |  | 170 | 15 | 54 | 0 | 12 | 8 | 1 | 22 | 32 | 5 | 14 | 0 | 0 | 0 |  |  |  | 0 | 462 | 13 | 8 |  |  | 2 | 2 | 3 | 10 | 224 | 287 |  | 269 | 168 | 11 |  | 0 | 25 | 356 | 13 | 1116 | 15 | 8 | 144 | 7 | 86 | 87 | 656 | 1 | 52 | 61 | 7 | 34 | 6 |  | 14 | 20 | 17 | 119 | 35 | 13 | 82 | 4 | 196 | 0 | 7 |  | 8 |  | 2 | 4 | 11 | 40 | 135 | 126 | 12 | 1817 | 37 | 29 |  | 3 |  | 27 | 81 | 19 | 154 | 38 |  | 720 | 60 | 582 |  |  | 438 | 95 | 753 | 272 | 160 | 27 | 65693 | 10143 |  |  |  |  | 1186 | 27550 | [12 empty] | 104572
3363A0 | ISIC 29 | Motor vehicle steering, suspension component (except spring), and brake systems manufacturing | [10 empty] | 1 | 4 | 0 | 229 | 115 | 18 | 114 | 23 | 83 | 66 | 112 | 0 |  |  | 0 | 0 | 1229 | 572 | 0 | 0 | 4 | 0 | 0 | 0 | 0 | 0 | 6 | 0 | 5 | 31 |  | 1 | 4 | 19 | 4 | 12 | 3 | 0 |  | 3 | 0 | 1 | 6 | 1 | 0 | 0 | 4 |  |  | 1 | 4 |  |  |  | 0 |  | 4 | 2 |  | 2 | 0 | 1 |  | 3 | 3 | 3 |  | 0 | 1 |  |  | 2 | 798 | 145 | 775 | 68 |  | 4 |  |  | 0 |  | 1 |  |  |  | 1 | 2 |  |  |  | 2 | 5 | 3 | 4 | 0 |  |  | 11 |  |  | 0 |  |  | 0 |  | 0 | 1 |  | 2 |  |  | 0 |  |  | 0 | [12 empty] | 1 |  | 1 |  |  |  | 0 |  |  | 2535 | 6411 | 1882 | 81 | 642 | 5 | 173 | 1006 | 3 | 1288 | 2 |  | 516 | 606 | 3 |  | 1 |  |  | 2 | 0 | 0 |  |  | 99 | 2 |  |  | 2 | 0 | 0 | 4 | 2 | 1 | 3 |  | 2 |  |  | 1 | 0 |  | 6 | 0 |  | 1 | 6 |  | 0 | 4 | 0 |  | 0 | 2 | 14 | 13 | 4 | 4 | 4 | 1 | 0 | 42 | 14 | 5 |  | 0 | 0 |  | 38 | 17 | 17 | 22 |  | 0 |  |  | 0 |  |  | 0 |  |  | 7 | 3 | 10 |  |  |  |  | 12 |  | 2 | [6 empty] | 1 | 3 |  |  | 1 | 12 | 1 | 1 | 0 | 0 | 0 | 1 | 3 | 1 |  | 0 | 1 | [5 empty] | 0 | 0 |  |  |  | 4 | 15 | 58 | 266 | 2 | 203 | 135 | 71 | 12 |  | 151 | 153 | 30 | 103 | 93 | 127 | 17 | 171 | 67 |  | 17 |  | 1342 | 17 |  | 3 | 3 | 747 | 12 |  | 0 | 25 | 2 | 13 |  |  | 852 | 1 | 11 |  | 5 | 3 | 1 | 0 | 0 | 0 | 0 |  | 0 | 0 |  |  |  | 0 | 296 | 9 | 0 |  |  | 1 | 2 | 2 |  | 21 | 227 |  | 93 | 93 | 0 |  | 0 | 19 | 1 | 4 | 673 | 9 | 2 | 109 | 1 | 33 | 48 | 183 | 0 | 0 | 19 | 8 |  | 40 |  | 5 | 16 | 16 | 41 |  | 7 | 241 | 34 | 115 | 0 | 3 | 0 | 0 |  | 1 | 4 | 4 | 34 | 144 | 51 | 9 | 6573 | 34 |  |  | 7 |  | 22 | 65 | 3 | 65 | 65 |  | 205 |  | 155 |  |  | 184 | 13 | 371 | 24 |  |  | 35205 | 2596 |  |  |  |  | 581 | 3924 | [12 empty] | 42307
336411 | ISIC 30 | Aircraft manufacturing | [101 empty] | 62 | [59 empty] | 4775 | 25 | 44 | [127 empty] | 60 | [5 empty] | 0 | 27 | [95 empty] | 15608 | [10 empty] | 20602 | 720 | 29141 |  |  |  | 3085 | 44049 |  | 19643 |  |  |  | 291 |  |  |  | 14 |  |  | 117545
336412 | ISIC 30 | Aircraft engine and engine parts manufacturing | [101 empty] | 105 | [59 empty] | 13114 | 14739 | 877 | [110 empty] | 4 | [16 empty] | 25 | [5 empty] | 0 | 0 | [39 empty] | 17 | [55 empty] | 1314 | 237 | [9 empty] | 30432 |  | 524 |  |  |  | 439 | 25236 |  | 544 | [10 empty] | 57175
336413 | ISIC 30 | Other aircraft parts and auxiliary equipment manufacturing | [161 empty] | 14355 | 1713 | 6217 | [118 empty] | 0 | [8 empty] | 1274 | [5 empty] | 218 | 515 | [95 empty] | 1605 | [10 empty] | 25897 | [5 empty] | 727 | 22544 | [12 empty] | 49168
336414 | ISIC 30 | Guided missile and space vehicle manufacturing | [164 empty] | 1310 | 543 | [172 empty] | 3 | [55 empty] | 1546 | [10 empty] | 3402 |  | 6159 |  |  |  | 243 | 1408 |  | 5883 |  |  |  | 1732 | [6 empty] | 18827
33641A | ISIC 30 | Propulsion units and parts for space vehicles and guided missiles | [164 empty] | 1931 | 499 | [169 empty] | 23 | [58 empty] | 1412 | 205 | [9 empty] | 4070 | [5 empty] | 44 | 882 | [5 empty] | 1209 | [6 empty] | 6205
336500 | ISIC 30 | Railroad rolling stock manufacturing | [14 empty] | 54 | [20 empty] | 0 | [48 empty] | 44 | [81 empty] | 3235 | [107 empty] | 2 | [17 empty] | 1347 |  |  |  |  | 85 | [11 empty] | 0 | 4 | [87 empty] | 4 |  |  | 0 | 62 |  |  | 4838 |  | 12125 |  |  |  | 156 | 3010 |  | 9 |  |  |  | 30 |  |  |  | 849 |  |  | 21017
336611 | ISIC 30 | Ship building and repairing | [11 empty] | 103 | [155 empty] | 125 | [125 empty] | 1516 |  |  |  | 187 | [96 empty] | 4354 | [10 empty] | 6285 |  | 5515 |  |  |  | 195 | 2151 |  | 9302 |  |  |  | 72 |  |  |  | 26 |  |  | 23546
336612 | ISIC 30 | Boat building | [167 empty] | 155 | 61 | [128 empty] | 4 | [97 empty] | 1 | [8 empty] | 31 | 252 | 7147 | 815 |  |  |  | 835 | 1994 |  | 98 |  |  |  | 194 |  |  |  | 36 |  |  | 11371
336991 | ISIC 30 | Motorcycle, bicycle, and parts manufacturing | [169 empty] | 1173 | [112 empty] | 18 | [44 empty] | 0 | [23 empty] | 6 | [15 empty] | 13 | 4 | 10 | [15 empty] | 144 | [8 empty] | 8 | [10 empty] | 1376 | 12523 | 465 |  |  |  | 622 | 1930 | [9 empty] | 623 |  |  | 17538
336992 | ISIC 30 | Military armored vehicle, tank, and tank component manufacturing | [170 empty] | 1283 | [167 empty] | 175 | [5 empty] | 3 | [60 empty] | 1462 | [5 empty] | 77 | 1083 |  | 4282 | [10 empty] | 6903
336999 | ISIC 30 | All other transportation equipment manufacturing | [24 empty] | 0 | 3 | 2 |  |  |  | 0 |  |  | 0 | 1 | 0 |  |  | 0 | 32 | [25 empty] | 34 | [7 empty] | 4 | [7 empty] | 2 | [70 empty] | 12 | 294 | [17 empty] | 396 | [110 empty] | 0 | [11 empty] | 5 | 7 |  | 6 | 2 | [21 empty] | 0 | 0 | [16 empty] | 9 | [5 empty] | 0 |  | 25 | [6 empty] | 26 |  | 0 | [21 empty] | 10 | [5 empty] | 0 | [10 empty] | 360 | [8 empty] | 14 | 0 | 1244 | 6218 | 1898 |  |  |  | 510 | 518 |  | 46 | [7 empty] | 100 |  |  | 10533
337110 | ISIC 31T33 | Wood kitchen cabinet and countertop manufacturing | [24 empty] | 199 | 66 | 1656 | 2015 | 620 | 96 | 2196 | 38 | 444 | 68 | 2470 | 113 |  | 3 |  | 107 | [61 empty] | 496 | [10 empty] | 52 |  |  |  | 30 | [40 empty] | 34 |  | 0 | [12 empty] | 91 |  | 2 |  |  |  | 261 | [88 empty] | 346 |  |  |  | 3 |  |  |  | 27 |  |  |  |  | 0 |  | 83 |  |  | 23 |  |  | 40 | 82 | 74 | 0 | [17 empty] | 30 | 183 | 2 | 439 | [10 empty] | 6981 | 10 | 10 |  | 0 | [10 empty] | 23 | [5 empty] | 0 | [10 empty] | 0 |  | 0 | 0 | 57 | 0 |  |  | 17 | 38 |  | 1 | 42 | 30 | 50 | [7 empty] | 37 | 4 | 185 | 76 | 20 | [10 empty] | 88 | [8 empty] | 0 |  |  | 559 | 20616 |  | 712 |  |  |  | 131 | 135 | [12 empty] | 21594
337121 | ISIC 31T33 | Upholstered household furniture manufacturing | [30 empty] | 0 |  |  |  | 0 |  |  |  |  | 344 | [133 empty] | 23 | [231 empty] | 367 | 24032 | 813 |  | 96 |  | 345 | 519 | [5 empty] | 14 |  |  |  | 23 |  |  | 26209
337122 | ISIC 31T33 | Nonupholstered wood household furniture manufacturing | [39 empty] | 445 | [134 empty] | 45 | [230 empty] | 490 | 28219 | 810 |  | 123 |  | 437 | 957 |  | 0 |  |  |  | 84 |  |  |  | 70 |  |  | 31190
337127 | ISIC 31T33 | Institutional furniture manufacturing | [24 empty] | 72 | 0 |  |  | 4 | 0 |  |  | 59 | [142 empty] | 20 | [159 empty] | 0 |  |  |  |  | 23 |  | 0 |  | 5 | [12 empty] | 16 |  | 0 | 116 |  | 21 | 157 | 19 |  |  |  | 0 |  | 1 | 0 | 0 | 0 | 0 | 49 | 0 | 161 | [8 empty] | 52 | [13 empty] | 0 | 2 |  |  |  | 777 | 81 | 11325 |  |  |  | 180 | 1535 |  | 0 |  |  |  | 1 |  |  |  | 663 |  |  | 14562
33712N | ISIC 31T33 | Other household nonupholstered furniture | [30 empty] | 0 |  |  |  | 0 |  |  |  |  | 4 | [50 empty] | 1 | [10 empty] | 0 | [12 empty] | 19 | 12 |  |  | 4 |  | 24 | [7 empty] | 1 | [17 empty] | 4 | [14 empty] | 9 | 3 | 11 |  | 1 | [10 empty] | 5 |  |  |  | 121 | 184 | [223 empty] | 403 | 12365 | 388 |  | 204 |  | 193 | 84 | [5 empty] | 0 |  |  |  | 7 |  |  | 13644
337215 | ISIC 31T33 | Showcase, partition, shelving, and locker manufacturing | [24 empty] | 148 | 199 | 4 | 1 | 278 | 0 | 8 | 57 | 114 | 75 | 1 | 14 |  |  | 2 | 74 | [5 empty] | 0 | [5 empty] | 0 | [22 empty] | 0 | [6 empty] | 0 | [75 empty] | 0 | [14 empty] | 407 | 1802 | 231 | 78 | 89 | 201 | 499 | [10 empty] | 35 | [39 empty] | 0 | 0 |  |  |  |  | 0 | [36 empty] | 0 | 1 |  | 103 | 0 | 256 | 1 | 38 |  |  | 106 | [5 empty] | 177 | 97 | 613 | 0 | [9 empty] | 0 | 0 | 0 | 0 | [5 empty] | 0 |  | 1 | [10 empty] | 0 | 0 | 18 |  |  |  |  | 10 | 0 | 0 | 0 |  |  | 19 |  | 64 |  | 145 |  | 0 |  | 2 |  |  | 1 | 0 | 0 | [5 empty] | 0 |  | 3 | 1 |  | 9 |  | 0 | 0 | 7 | 0 | [6 empty] | 196 |  |  |  |  | 359 |  | 0 | [5 empty] | 90 | [6 empty] | 2 | [11 empty] | 10 | 6648 | 1127 | 7244 |  | 2 |  | 219 | 1139 |  | 0 |  |  |  | 3 |  |  |  | 208 |  |  | 16590
33721A | ISIC 31T33 | Office furniture and custom architectural woodwork and millwork manufacturing | [24 empty] | 397 | 629 |  |  | 729 | 131 | 1996 |  | 320 | 61 | 1534 | 237 | [136 empty] | 5 |  |  |  |  | 10 | 127 | [105 empty] | 8 |  |  |  |  | 0 | 0 | [10 empty] | 0 | 0 | 0 | 0 | [19 empty] | 9 | [73 empty] | 1483 | [6 empty] | 7674 | 386 | 12033 |  |  |  | 289 | 479 |  | 1 |  |  |  | 30 |  |  |  | 2680 |  |  | 23572
337900 | ISIC 31T33 | Other furniture related product manufacturing |  |  | 1 | 0 | [20 empty] | 59 | [5 empty] | 0 | [136 empty] | 184 | [5 empty] | 1 | [5 empty] | 454 | [113 empty] | 2 |  |  |  | 12 | [79 empty] | 2 | [27 empty] | 715 | 25604 | 1315 |  | 178 |  | 340 | 194 | [9 empty] | 33 |  |  | 28378
339112 | ISIC 31T33 | Surgical and medical instrument manufacturing | [180 empty] | 487 | 220 |  | 56 | 1 | [101 empty] | 0 | [48 empty] | 4 |  |  | 6 |  | 0 |  | 176 |  | 0 | [10 empty] | 0 |  | 3547 | 243 | 20 | 1098 | 288 | 47 | 173 | 13447 | 557 | 5 | 2 | [26 empty] | 72 | 15 |  |  |  |  | 573 |  |  |  |  | 21039 | 802 | 28507 |  |  |  | 297 | 12421 |  | 61 |  |  |  | 9 |  |  |  | 81 |  |  | 63216
339113 | ISIC 31T33 | Surgical appliance and supplies manufacturing | [31 empty] | 9 | 7 | [5 empty] | 7 |  | 19 | 7 | 5 |  |  | 4 | 15 |  |  |  | 10 | 52 |  | 18 |  |  | 7 |  |  | 26 | 6 | [6 empty] | 5 |  |  |  | 0 |  | 7 | [7 empty] | 7 | 7 |  |  | 94 | 15 | 18 |  |  | 3 | [10 empty] | 9 | 2 | 15 |  |  | 7 |  | 37 | [22 empty] | 11 | [6 empty] | 6 |  | 4 |  |  |  | 10 |  | 16 |  |  | 26 |  |  |  |  | 0 |  |  | 17 |  | 6 | 5 | [6 empty] | 8 | 0 | 3 | [10 empty] | 2173 | 826 | 9 | 105 | [73 empty] | 23 | 25 |  | 27 | [11 empty] | 0 | [13 empty] | 2 | [48 empty] | 84 |  |  | 101 |  |  |  | 59 |  | 4 |  | 604 | [6 empty] | 553 |  | 0 | 15 | 5102 | 1198 | 78 | 1059 | 24 |  | 1 | 10304 | 650 | 87 | 110 |  | 415 | [24 empty] | 156 | 208 |  |  |  |  | 4732 | 30 |  | 124 | 2 | 29420 | 22734 | 8506 |  |  |  | 326 | 9197 |  | 9 |  |  |  | 160 |  |  |  | 617 |  |  | 70967
339114 | ISIC 31T33 | Dental equipment and supplies manufacturing | [181 empty] | 0 | 9 |  | 537 | [173 empty] | 3209 | [40 empty] | 0 | 57 |  |  |  |  | 3812 |  | 2431 |  |  |  | 34 | 1307 |  | 63 |  |  |  | 106 |  |  |  | 15 |  |  | 7769
339115 | ISIC 31T33 | Ophthalmic goods manufacturing | [15 empty] | 0 | [22 empty] | 2 | [13 empty] | 4 | [13 empty] | 0 | 0 | 0 | 1 |  |  |  | 5 | [18 empty] | 1 |  | 0 | 1 | [53 empty] | 0 |  |  |  |  | 1 |  | 1 |  | 1 | 3 |  | 1 | [5 empty] | 1 | [6 empty] | 0 | [6 empty] | 1 |  | 8 | [6 empty] | 2 | [52 empty] | 0 | [21 empty] | 49 | [59 empty] | 11 | 0 | [24 empty] | 0 | [24 empty] | 0 | 4 |  |  |  |  | 0 |  | 4 | 0 | [13 empty] | 1 |  | 0 |  |  |  | 102 | 21448 |  |  |  |  | 64 | 1526 | [12 empty] | 23140
339116 | ISIC 31T33 | Dental laboratories | [181 empty] | 6 | 3 | 14 | 2 | [173 empty] | 6170 | [46 empty] | 6195 | [5 empty] | 29 | 12 | [12 empty] | 6236
339910 | ISIC 31T33 | Jewelry and silverware manufacturing | [47 empty] | 61 | [137 empty] | 1735 | [89 empty] | 367 | [6 empty] | 92 | 0 |  |  |  |  | 473 | 75 | [35 empty] | 0 | [13 empty] | 0 | [9 empty] | 0 |  |  | 0 |  | 1 | 0 | [8 empty] | 2 |  |  | 0 | 0 | [8 empty] | 4 |  | 439 | 3 | 0 | [13 empty] | 40 |  |  |  | 17 | 8 | 15 |  |  |  | 3333 | 47636 |  |  |  |  | 856 | 9144 | [12 empty] | 60969
339920 | ISIC 31T33 | Sporting and athletic goods manufacturing |  | 1 |  |  |  |  | 0 | [13 empty] | 0 |  |  |  |  | 94 | 0 | [8 empty] | 1 | [131 empty] | 0 | [18 empty] | 870 | [21 empty] | 0 | [63 empty] | 0 | 0 |  | 2 |  | 2 | 6 | 0 | 0 |  | 10 | 8 |  | 3 | 3 | 8 | [11 empty] | 0 |  |  |  |  | 0 | 1 |  |  | 0 | 0 | 0 |  | 3 |  |  | 1 | 7 | 0 | 0 |  |  | 1 | 0 |  |  | 0 | 0 |  |  |  | 3 | 1 | 1 | 0 | 1 | 1 | 2 |  | 0 | 1 |  | 0 | 0 | 1 |  | 4 | 3 |  | 2 | 0 | 0 | 0 | 1 | 2 | 61 | 31 | 42 | 3 | 0 |  |  |  | 1 |  | 1 | 20 | 2 |  | 32 |  |  | 2 |  | 2 |  | 3 | 32 | 107 | 6 | 0 | 30 | 2 | [7 empty] | 0 |  | 0 |  |  | 1 | 8 |  |  |  | 296 |  | 153 |  |  |  | 1876 | 30588 | 2426 |  |  |  | 493 | 2032 |  | 0 |  |  |  | 1 |  |  |  | 429 |  |  | 37845
339930 | ISIC 31T33 | Doll, toy, and game manufacturing | [187 empty] | 3 | [87 empty] | 74 | [32 empty] | 0 | [45 empty] | 3 | [10 empty] | 47 | 2 | 311 | 125 | 5 | [5 empty] | 0 | 2 | 26 |  |  | 0 | [13 empty] | 0 | 5 |  |  |  | 119 | 37 | 61 |  |  |  | 820 | 47375 |  |  |  |  | 499 | 1376 | [12 empty] | 50070
339940 | ISIC 31T33 | Office supplies (except paper) manufacturing | 0 | 0 |  |  |  |  | 0 | [14 empty] | 0 |  |  |  | 56 | 21 | 38 |  |  | 2 |  | 1 | 0 | 2 | 0 | [37 empty] | 0 | [85 empty] | 10 | [7 empty] | 0 | [13 empty] | 0 | [6 empty] | 217 | [17 empty] | 0 |  | 0 | [22 empty] | 0 |  |  |  |  | 3 |  | 0 | [7 empty] | 0 | [20 empty] | 0 |  |  |  | 0 | 0 | 0 | 2 | 0 | 0 | 0 | 6 | 0 |  |  | 0 | 0 | 0 | 3 | 0 | 0 | 0 | 80 | 2 |  | 1 |  |  | 3 | 2 | 88 | 1 | 20 |  | 0 |  |  | 0 |  |  |  |  | 0 | 5 | 0 | 129 | 1 | 1 | 11 | 30 | 3 | 4 |  |  | 3 |  | 0 | 0 | 62 | 3 | 59 |  |  | 92 | 0 | 4 | 4 | 28 | 27 | 21 | 40 | 1 | 300 | 52 | 14 | 0 | 0 | 4 | 21 | 7 | 2 | 2 | 14 | 0 | 1 | 1 | 8 | 36 | 70 | 37 | 16 | 12 | 0 | 0 |  | 3 | 10 | 4 | 0 | 0 | 7 | 73 | 11 |  | 20 | 2 | 6 |  | 0 |  | 1 | 40 | 8 | 3 | 0 | 0 | 0 |  |  | 0 | 0 |  | 0 | 4 | 1 | 8 |  | 3 | 82 |  |  |  | 368 | 97 | 163 |  |  |  | 2596 | 4236 | 49 |  |  |  | 44 | 402 | [5 empty] | 1 |  |  |  | 204 |  |  | 7533
339950 | ISIC 31T33 | Sign manufacturing | [28 empty] | 39 |  |  |  |  | 5 | 4 | 441 | [153 empty] | 212 | [87 empty] | 63 |  |  |  |  | 0 |  |  | 1 | [5 empty] | 0 | [23 empty] | 21 | 21 | 38 | 15 | [50 empty] | 7 | [35 empty] | 867 |  | 10563 |  |  |  | 66 | 285 |  | 0 |  |  |  | 3 | [6 empty] | 11783
339990 | ISIC 31T33 | All other miscellaneous manufacturing | 8 | 17 | 2 | 2 | 0 | 3 | 19 | 206 | 3 | 0 |  | 6 |  | 35 | 17 | 4 | 20 | 6 | 11 | 15 | 19 |  |  |  | 3 | 9 | 71 | 21 | 7 | 1 | 117 | 2 | 13 | 14 | 45 | 22 |  |  |  | 22 | 0 | 66 | [5 empty] | 2 |  |  |  |  | 7 |  | 8 |  |  |  | 2 | 14 | [12 empty] | 12 | 4 |  |  |  | 30 |  |  |  | 3 |  | 82 | 11 | 1010 | 192 | 435 | 59 | 62 | 172 | 77 | 88 | 32 |  |  |  |  | 270 |  |  | 189 | 106 | 202 | 496 |  | 27 |  | 16 | 145 |  |  | 2 |  |  |  | 4 | [21 empty] | 116 | 117 | 712 |  |  | 3 |  |  |  | 128 | 357 | 38 |  |  |  |  | 395 | 140 | 103 | 29 |  | 386 | 379 |  |  |  | 74 | [9 empty] | 0 | 25 |  |  | 0 |  |  | 4 |  | 1 |  | 39 |  |  |  |  | 1419 | [6 empty] | 2 | 3 | 3 | 3 | 2 |  | 1 | 2 |  |  |  | 4 | 5 | 7 |  |  |  | 1 | 5 | 4 |  |  | 0 |  | 13 |  |  | 91 |  | 183 | 31 |  | 1 | [6 empty] | 8 |  | 0 | 12 |  |  |  | 1 |  | 31 | 659 | 206 |  |  | 0 | [6 empty] | 14 | 6 | [7 empty] | 2 | 98 |  |  |  | 2 | 97 | 159 | 9 | 343 | 71 | 217 | 192 | 86 | 3 |  | 80 | 127 | 11 | 62 | 17 | 24 | 568 | 88 | 17 | 1 | 1 |  | 7 | 11 |  | 29 | 170 | 364 | 1 | 1 |  | 4 | 5 | 3 |  |  | 0 | 62 | 167 | 7 | 33 |  | 3 | 48 | 119 | 5 | 25 |  |  | 22 |  | 0 | 0 | 294 | 27 | 9 | 5 | 15 | 0 |  | 86 |  | 238 | 494 | 38 | 88 | 80 | 51 | 83 | 1 | 2 | 6 | 15 | 2 | 1189 | 1 | 3 | 18 | 0 | 57 | 16 | 5 | 124 | 20 | 18 | 13 | 15 | 0 | 11 | 10 | 22 | 13 | 199 | 16 | 11 | 181 | 54 | 563 | 110 |  | 0 |  | 55 | 334 | 17 | 120 | 28 | 134 | 162 | 36 | 2 | 2 | 104 | 38 | 645 | 1181 | 95 | 81 | 205 | 409 | 157 |  | 15 | 42 |  |  |  | 427 | 90 | 394 |  |  | 3 | 22670 | 42939 | 8384 |  |  |  | 624 | 7352 |  | 23 | [7 empty] | 135 |  |  | 82127
311111 | ISIC 10T12 | Dog and cat food manufacturing | [191 empty] | 5 | [98 empty] | 0 | [51 empty] | 3746 | [8 empty] | 0 | [37 empty] | 7 |  |  |  |  | 0 | 29 |  |  |  |  | 32 | 139 |  |  |  | 3959 | 27438 |  |  |  |  | 139 | 1374 | [12 empty] | 32911
311119 | ISIC 10T12 | Other animal food manufacturing | [6 empty] | 13583 | 8047 | 21329 | 3897 | 37 | 34 | 470 | [178 empty] | 1 | 292 | [13 empty] | 673 | [72 empty] | 482 | 91 |  |  | 3 |  |  |  | 0 |  | 0 | [7 empty] | 0 | [40 empty] | 311 |  |  |  | 37 |  | 5 | [9 empty] | 2 | 53 | [22 empty] | 206 | 16 | 11 | 247 | [12 empty] | 91 |  |  |  |  | 2 | 23 | 165 |  |  |  | 50109 | 5011 |  |  |  |  | 440 | 2686 | [12 empty] | 58246
311210 | ISIC 10T12 | Flour milling and malt manufacturing | [6 empty] | 196 |  | 101 | 14 | [181 empty] | 297 | 1366 | 314 |  |  |  | 604 |  | 635 | 228 | [7 empty] | 2970 | 5344 | 681 |  |  | 228 | 1147 |  | 1805 |  | 91 | [64 empty] | 1038 | 324 |  |  |  |  | 3 |  |  |  | 2 | [60 empty] | 2 | 16 | [8 empty] | 74 | 36 | 8 | 18 | 18 | 4 |  |  |  | 0 |  |  | 0 | 7 | 18 | 21 | 28 | 1 | [8 empty] | 10 |  | 6 |  |  |  |  | 9 | 31 | 14 | 30 | 60 |  |  |  | 17801 | 7012 |  |  |  |  | 42 | 2417 | [12 empty] | 27274
311221 | ISIC 10T12 | Wet corn milling | [6 empty] | 53 |  | 0 | 4 | [36 empty] | 193 | [144 empty] | 911 | 949 | 4 | 53 | 584 | 379 | 7 | 521 | 38 | 263 | 25 | 453 | 274 | 134 |  |  | 1 | 1337 | 398 | 134 |  | 1812 | 247 | 84 | 2751 | 427 | [11 empty] | 87 | 939 | 570 | [5 empty] | 1610 |  |  |  |  | 29 | [14 empty] | 92 | [8 empty] | 155 | [17 empty] | 359 | 28 |  |  | 0 |  | 1 | [11 empty] | 53 |  | 1 | [9 empty] | 58 | [21 empty] | 19 |  |  | 14 |  | 0 | [8 empty] | 0 |  |  |  |  | 1 | 44 | [8 empty] | 51 | 6 | 1 | 33 |  | 12 | [7 empty] | 18 | 173 | 15 | 12 | 140 | [17 empty] | 152 | 6 |  |  |  |  | 16719 | 1150 |  |  |  |  | 25 | 2503 | [12 empty] | 20396
311225 | ISIC 10T12 | Fats and oils refining and blending | [6 empty] | 0 |  | 0 | [182 empty] | 506 | 732 | 66 |  | 4008 | 449 | 75 | 218 | 396 | 16 | 83 | 645 | 55 | 9 |  |  | 32 | 904 | 910 | 1618 |  |  | 1348 | 181 | [23 empty] | 30 |  |  | 320 |  |  |  |  | 2064 | 1 | [7 empty] | 1 |  |  | 1 |  | 66 | [18 empty] | 3 |  |  |  | 227 | 63 |  |  |  |  | 1 | [64 empty] | 0 | 30 | [8 empty] | 1 | 9 | 1 | 11 | 1 | 7 | [7 empty] | 0 | 2 | 100 | 43 | 17 | [10 empty] | 1 |  | 1 |  |  |  |  | 16 | 115 | 16 |  |  |  | 15398 | 8602 |  |  |  |  | 45 | 663 | [12 empty] | 24708
311224 | ISIC 10T12 | Soybean and other oilseed processing | [6 empty] | 534 | 243 | 919 | 161 | [29 empty] | 54 | [151 empty] | 670 | 8580 | 29 |  | 7228 | 8800 | 2689 | 1260 | 232 | 6 | 33 | 265 | 24 | 2 | 6 | 5 | 15 | 481 | 202 | 2620 |  |  | 671 | 795 | 43 |  |  |  | 0 |  | 10 |  |  |  | 19 |  |  |  | 118 | 14 | [7 empty] | 5 | 33 |  | 181 | [5 empty] | 9 | [7 empty] | 254 |  | 250 | 602 |  | 295 | [6 empty] | 0 | [8 empty] | 0 | 2 | 9 | 1553 | 58 |  |  | 7 | 62 |  |  | 0 |  | 1 | [7 empty] | 0 | [56 empty] | 3 | 124 | [22 empty] | 486 | 374 | 465 | 524 | [17 empty] | 428 |  | 34 |  |  |  | 42488 | 2490 |  |  |  |  | 91 | 8555 | [12 empty] | 53624
311230 | ISIC 10T12 | Breakfast cereal manufacturing | [197 empty] | 44 | [156 empty] | 1 | 10 | [8 empty] | 2 | 7 | 4 | 18 | 17 | 0 | [7 empty] | 0 | 1 | 6 | 7 | 0 | [10 empty] | 0 |  | 99 |  |  |  |  | 25 | 99 | 153 |  |  |  | 495 | 14687 |  |  |  |  | 40 | 703 | [12 empty] | 15924
311300 | ISIC 10T12 | Sugar and confectionery product manufacturing | [6 empty] | 102 |  | 6 | 5 | [181 empty] | 77 | 428 | 36 |  |  |  | 1210 | 8115 | 161 | 201 | 20 | 532 | 450 | 315 |  |  |  | 1674 | 2476 | 254 |  | 149 | 296 | 464 | 39 | 1 | [66 empty] | 54 | 37 |  |  | 2 |  | 1 |  |  |  | 7 |  |  |  | 1 | [7 empty] | 9 | [29 empty] | 4 |  |  | 3 | [15 empty] | 11 | 184 | [8 empty] | 62 | 45 | 1 | 14 | 54 | 20 |  | 2 |  |  |  |  | 7 | 16 | 64 | 349 | 217 | 73 | [10 empty] | 12 |  | 104 |  |  |  | 2 | 169 | 144 | 416 |  |  |  | 19089 | 36347 |  |  |  |  | 192 | 2684 | [12 empty] | 58312
311410 | ISIC 10T12 | Frozen food manufacturing | [199 empty] | 3245 | 726 | [7 empty] | 552 | 39 | 124 |  | 26 | 110 | 103 | [64 empty] | 46 | 0 |  |  | 1 | 14 |  |  |  |  | 0 |  |  |  | 8 |  |  |  | 0 | [40 empty] | 11 | [15 empty] | 8 | 154 | [8 empty] | 192 | 401 | 52 | 44 |  | 30 | [5 empty] | 12 | 2 | 22 | 25 | 510 | 557 | 74 | [8 empty] | 58 |  | 73 |  |  |  |  | 10 | 50 | 121 | 510 | 237 |  |  |  | 8147 | 39866 |  |  |  |  | 173 | 1972 | [12 empty] | 50158
311420 | ISIC 10T12 | Fruit and vegetable canning, pickling, and drying | [197 empty] | 193 | 40 | 189 | 2122 | [7 empty] | 265 | 146 | 77 |  | 257 | 456 | 178 | 809 | [67 empty] | 0 | 2 | [8 empty] | 9 |  |  |  | 0 | [40 empty] | 9 | [5 empty] | 0 | [9 empty] | 214 | 277 | [8 empty] | 514 | 504 | 130 | 95 | 358 | 21 |  | 1 |  | 0 |  | 2 | 4 | 38 | 203 | 1318 | 1117 | 210 | [8 empty] | 127 |  | 81 |  | 86 |  |  | 47 | 88 | 2592 | 2148 | 2060 |  |  |  | 16988 | 42537 |  |  |  |  | 325 | 4360 | [12 empty] | 64210
311513 | ISIC 10T12 | Cheese manufacturing | [199 empty] | 2252 |  | 12949 | 388 | 7 |  |  |  |  | 206 | 355 | [73 empty] | 543 | 174 |  | 6 | 427 |  | 68 | 14 |  |  | 25 |  |  |  | 2 | [40 empty] | 13 | [15 empty] | 99 | 205 | 0 | 6 |  | 0 | 0 |  |  |  | 955 | 447 | 7 | 31 | 342 | 33 | 8 | 50 | 0 | 44 | 17 | 124 | 65 | 327 | 323 | 1865 | 2456 | 320 | [8 empty] | 17 |  | 70 |  | 340 |  |  |  | 82 | 362 | 272 | 466 |  |  |  | 26764 | 21976 |  |  |  |  | 149 | 1492 | [12 empty] | 50381
311514 | ISIC 10T12 | Dry, condensed, and evaporated dairy product manufacturing | [8 empty] | 45 | 6 | [181 empty] | 241 | 252 | [5 empty] | 208 |  |  | 1067 | 3534 | 779 | 484 |  |  |  | 283 | 165 |  |  |  | 234 | 60 | [34 empty] | 6 | 239 | 8 | 2 | [26 empty] | 390 | 8 |  |  | 6 | 7 | [8 empty] | 1 |  |  |  | 0 | [40 empty] | 6 | [15 empty] | 126 | 121 | [8 empty] | 29 | 22 | 2 | 4 | 107 | [6 empty] | 0 | 0 | 3 | 44 | 400 | 337 | 42 | [8 empty] | 8 |  | 16 | [5 empty] | 1 | 1121 | 352 | 724 |  |  |  | 11492 | 13280 |  |  |  |  | 69 | 3628 | [12 empty] | 28469
31151A | ISIC 10T12 | Fluid milk and butter manufacturing | [198 empty] | 386 | 20 | 28 | 1226 | 691 | 3768 | 546 |  |  |  | 113 | 168 | 16 |  | 69 | 428 | 107 | [68 empty] | 1 | 4 |  |  | 2 | [50 empty] | 5 | [15 empty] | 151 | 371 | [8 empty] | 164 | 58 | 8 | 17 | 621 | 13 | [6 empty] | 2 | 13 | 99 | 718 | 778 | 131 | [8 empty] | 253 |  | 25 |  |  | -10 |  | 1 | 7 | 2523 | 678 | 1411 |  |  |  | 15611 | 36951 |  |  |  |  | 118 | 646 | [12 empty] | 53325
311520 | ISIC 10T12 | Ice cream and frozen dessert manufacturing | [202 empty] | 124 |  | 418 | [78 empty] | 135 |  |  |  | 112 | [5 empty] | 7 |  |  |  | 0 | [40 empty] | 12 | [15 empty] | 27 | 135 | [8 empty] | 819 | 190 | 166 | 66 | 266 | 36 |  |  |  |  | 0 | 13 |  | 23 | 21 | 646 | 747 | 103 | [8 empty] | 21 |  | 19 |  |  |  |  | 1 | 20 | 631 | 403 | 770 |  |  |  | 5928 | 3088 |  |  |  |  | 31 | 213 | [12 empty] | 9261
311615 | ISIC 10T12 | Poultry processing | [199 empty] | 1425 | 64 |  |  |  |  | 7739 | 1953 | [7 empty] | 131 | [62 empty] | 0 |  | 55 | 24 |  |  | 2 |  |  |  | 0 |  | 0 |  |  |  | 12 |  |  |  | 0 | [40 empty] | 21 | [15 empty] | 41 | 40 | [8 empty] | 617 | 533 | 182 | 240 | 40 | 1676 |  | 0 |  |  | 1 | 29 | 6 | 60 | 318 | 1976 | 2180 | 239 | [10 empty] | 41 |  | 455 |  |  |  | 23 | 267 | 524 | 561 |  |  |  | 21476 | 49358 |  |  |  |  | 259 | 5147 | [12 empty] | 76240
31161A | ISIC 10T12 | Animal (except poultry) slaughtering, rendering, and processing | [6 empty] | 6 |  | 78 | 7 |  | 0 | 1 | [39 empty] | 9 | [137 empty] | 8 | 2543 | 1054 | 21 |  | 416 |  | 16 | 106 | 1261 | 1032 | 19 | 145 | 14 | 2 | 1845 | 25794 | 18 | 289 | 608 | 345 |  |  | 322 | 239 | [12 empty] | 1475 | [10 empty] | 2 |  |  | 98 | [7 empty] | 16 | 708 | 45 | 13 |  |  |  |  | 80 | 85 | [18 empty] | 86 |  | 21 | 5 |  |  | 257 | 68 |  | 3 | 199 |  | 31 | 6 |  |  | 21 |  |  |  | 3 | [7 empty] | 0 | [32 empty] | 204 |  |  |  | 75 |  | 12 | [9 empty] | 91 | 1367 |  | 3 |  | 0 |  |  |  |  | 3020 | 1684 | 785 | 957 | 486 | 1343 | 4 | 33 |  | 25 | 11 | 187 | 91 | 272 | 1079 | 3310 | 3822 | 300 | [7 empty] | 5 | 167 |  | 138 |  | 1836 |  |  | 13 | 120 | 3966 | 3762 | 4292 |  |  |  | 72881 | 103517 |  |  |  |  | 525 | 16460 | [12 empty] | 193382
311700 | ISIC 10T12 | Seafood product preparation and packaging | [191 empty] | 93 | 198 | [6 empty] | 72 | [7 empty] | 771 | [75 empty] | 15 |  |  |  | 13 | [5 empty] | 13 |  |  |  | 2 | [40 empty] | 20 | [15 empty] | 49 | 359 | [8 empty] | 1139 | 250 | 205 | 26 |  | 101 |  | 0 |  |  | 6 | 27 | 25 | 109 | 336 | 1456 | 1605 | 215 | [10 empty] | 45 |  | 235 |  |  |  | 16 | 826 | 831 | 764 |  |  |  | 9820 | 8472 |  |  |  |  | 66 | 487 | [12 empty] | 18846
311810 | ISIC 10T12 | Bread and bakery product manufacturing | [208 empty] | 63 | [74 empty] | 115 | 28 |  | 1 | 92 |  | 14 | 3 | 10 |  | 19 | 1 |  |  | 2 | [40 empty] | 0 | [15 empty] | 29 | 614 |  | 1 | [6 empty] | 27 | 66 | 60 | 265 | 154 | 148 | 1 | 13 |  | 9 | 4 | 21 | 38 | 92 | 350 | 1224 | 1167 | 65 | [8 empty] | 77 | 3 | 127 |  | 114 |  |  | 0 | 10 | 922 | 462 | 756 |  |  |  | 7167 | 67539 |  |  |  |  | 176 | 1611 | [12 empty] | 76494
3118A0 | ISIC 10T12 | Cookie, cracker, pasta, and tortilla manufacturing | [197 empty] | 7 |  |  | 36 |  |  |  | 17 |  |  |  | 767 | 380 | 21 |  | 10 |  | 6 | [68 empty] | 268 | 75 |  |  |  |  | 1 |  |  |  | 1 |  |  |  | 0 | [40 empty] | 10 | [16 empty] | 84 | [8 empty] | 26 | 158 | 21 | 134 | 61 | 87 | [6 empty] | 4 | 4 | 38 | 310 | 405 | 19 | [8 empty] | 5 |  | 11 |  | 12 |  |  | 1 | 2 | 92 | 119 | 244 |  |  |  | 3434 | 37983 |  |  |  |  | 112 | 654 | [12 empty] | 42183
311910 | ISIC 10T12 | Snack food manufacturing | [197 empty] | 38 | 1043 | [9 empty] | 30 | 64 | 70 | [72 empty] | 135 | 33 |  | 2 | 107 |  | 17 | 3 | 0 | 1 | 6 |  |  |  | 0 | [40 empty] | 34 | [5 empty] | 3 | [9 empty] | 0 | 92 |  | 2 |  | 0 |  |  |  |  | 27 | 34 | 4 | 8 |  |  | 2 | 13 |  | 12 | 4 | 24 | 28 | 85 | 90 | 966 | 1370 | 101 | [10 empty] | 42 |  | 36 |  |  |  | 5 | 89 | 73 | 208 |  |  |  | 4901 | 41376 |  |  |  |  | 157 | 4698 | [12 empty] | 51132
311920 | ISIC 10T12 | Coffee and tea manufacturing | [200 empty] | 818 | [7 empty] | 13 |  |  | 11 | [71 empty] | 76 | 19 |  | 1 | 61 |  | 10 | 2 | 213 |  | 77 | 10 |  |  | 2 | [7 empty] | 0 | [49 empty] | 196 |  | 1 |  | 0 |  |  |  |  | 880 | 2 | 0 | 250 |  | 173 | 1 | 7 |  | 6 | 2 | 14 | 23 | 106 | 315 | 297 | 429 | 67 | [8 empty] | 84 | 20 | 84 | [5 empty] | 20 | 152 | 2270 | 953 |  |  |  | 7666 | 10778 |  |  |  |  | 52 | 1494 | [12 empty] | 19990
311930 | ISIC 10T12 | Flavoring syrup and concentrate manufacturing | [200 empty] | 2031 | 229 | 405 | 1132 | 576 | [5 empty] | 2 |  | 220 | 66 | 35 | 6431 | [67 empty] | 73 |  |  |  | 61 | [5 empty] | 22 | [11 empty] | 3 | [32 empty] | 230 | [15 empty] | 0 | 10 | [8 empty] | 10 | [6 empty] | 6 |  | 6 |  |  |  | 15 | 258 | 941 | 1191 | 128 | [8 empty] | 37 |  | 21 | [5 empty] | 4 | 26 | 39 | 85 |  |  |  | 14293 | 448 |  |  |  |  | 16 | 637 | [12 empty] | 15394
311940 | ISIC 10T12 | Seasoning and dressing manufacturing | [191 empty] | 130 | 265 | [7 empty] | 2133 | 41 | 76 | 204 | 109 | 87 | 552 | [5 empty] | 25 | 295 | 52 | [65 empty] | 9 |  |  | 17 |  |  |  | 14 | [5 empty] | 13 |  |  |  | 6 | [40 empty] | 12 | [15 empty] | 0 | 281 | [6 empty] | 3 |  | 367 | 300 | 25 | 136 |  | 70 |  | 2 |  | 3 |  | 2 | 42 | 26 | 433 | 924 | 1280 | 96 | [8 empty] | 4 |  | 134 |  | 30 | 50 |  | 1 | 28 | 755 | 538 | 914 |  |  |  | 10480 | 18256 |  |  |  |  | 84 | 1202 | [12 empty] | 30022
311990 | ISIC 10T12 | All other food manufacturing | [193 empty] | 4 |  |  |  | 1 | 34 |  | 1283 | 33 | 58 | 163 | 83 |  |  |  | 1536 | 361 | 1 |  | 17 | 18 | 454 | 7 | [33 empty] | 2 | 92 | 4 | 1 | [30 empty] | 49 | 30 |  |  |  |  | 1 |  |  |  | 9 | [44 empty] | 13 | [5 empty] | 0 | [10 empty] | 164 | [8 empty] | 139 | 144 | 23 | 91 | 20 | 49 |  | 281 |  |  |  | 126 | 2 | 275 | 11 | 263 | 329 | 32 | [8 empty] | 1 |  | 6 |  | 124 |  |  | 2 | 9 | 167 | 55 | 94 |  |  |  | 6664 | 31926 |  |  |  |  | 108 | 4816 | [12 empty] | 43514
312110 | ISIC 10T12 | Soft drink and ice manufacturing | [215 empty] | 198 | [67 empty] | 142 | 35 |  | 2 | 112 |  | 18 | 3 | 1 |  | 4 |  |  |  | 5 | [40 empty] | 44 | [5 empty] | 131 | [9 empty] | 12 | 29 | 1 | 2 | [6 empty] | 426 | 136 | 79 | 23 |  | 26 | 5 | 13 |  | 13 | 4 | 481 | 73 | 143 | 400 | 1582 | 1696 | 141 | [8 empty] | 11 | 2 | 62 |  | 75 |  |  | 3 | 15 | 187 | 319 | 111 |  |  |  | 6764 | 66067 |  |  |  |  | 201 | 1219 | [12 empty] | 74251
312120 | ISIC 10T12 | Breweries | [6 empty] | 4 |  | 2 | 0 | [181 empty] | 46 | [24 empty] | 109 | [65 empty] | 7 | 12 | [5 empty] | 2 | 7 | 229 |  | 20 | 2 |  |  | 20 | [56 empty] | 4 | 1355 | 17 | [13 empty] | 2 | 20 |  | 20 |  | 261 | 382 | 830 | 852 | 2321 | 3355 | 571 | [10 empty] | 373 | [5 empty] | 56 | 865 | [5 empty] | 11746 | 53426 |  |  |  |  | 172 | 602 | [12 empty] | 65946
312130 | ISIC 10T12 | Wineries | [217 empty] | 1354 | 913 | [64 empty] | 9 |  |  |  | 0 |  | 2 |  | 202 |  | 9 | 4 | [43 empty] | 48 | [15 empty] | 5 | 171 | [15 empty] | 5 |  |  | 23 | 17 | 58 | 84 | 941 | 1298 | 1577 | 521 | [8 empty] | 86 |  | 54 |  | 0 |  |  |  |  | 571 | 13 | 7 |  |  |  | 7970 | 35598 |  |  |  |  | 792 | 1446 | [12 empty] | 45806
312140 | ISIC 10T12 | Distilleries | [6 empty] | 391 |  | 204 | 50 | [181 empty] | 1900 | 3749 | [24 empty] | 6 | 2667 | [55 empty] | 98 | [5 empty] | 24 |  |  | 4 |  |  | 0 |  |  | 1 |  | 61 |  | 26 | 3 |  |  | 0 | [40 empty] | 20 | [5 empty] | 0 | [9 empty] | 2 | 83 | [19 empty] | 48 | 27 | 504 | 465 | 2747 | 2834 | 397 | [10 empty] | 139 |  | 6 |  |  |  | 6 | 279 | 37 | 7 |  |  |  | 16786 | 23434 |  |  |  |  | 204 | 1415 | [12 empty] | 41838
312200 | ISIC 10T12 | Tobacco product manufacturing | [219 empty] | 1956 | [124 empty] | 1 | [54 empty] | 129 |  | 1800 |  |  |  | 3886 | 95000 |  |  |  |  | 200 | 1697 | [12 empty] | 100783
313100 | ISIC 13T15 | Fiber, yarn, and thread mills |  | 55 | [38 empty] | 1 | [102 empty] | 0 | [13 empty] | 169 | [21 empty] | 180 | [7 empty] | 8 |  |  | 106 | [29 empty] | 295 | 709 | 689 | 1189 | 228 | 183 | 156 | 7 |  | 153 | 16 |  | 10 | 7 |  |  | 71 | [51 empty] | 9 | [16 empty] | 80 | [61 empty] | 0 |  | 109 | [15 empty] | 2 | [8 empty] | 53 | 8 |  |  |  | 2 | [5 empty] | 4496 | 312 |  |  |  |  | 16 | 1966 | [12 empty] | 6790
313200 | ISIC 13T15 | Fabric mills | [12 empty] | 18 |  | 5 | [9 empty] | 0 | 0 | 33 | 9 | 2 | 1 | 13 | 0 | 6 | 16 | 64 | 10 |  |  | 56 | 98 | [7 empty] | 107 |  |  | 53 | [39 empty] | 83 |  |  | 350 | [12 empty] | 137 |  | 710 | [40 empty] | 112 |  |  | 5 |  |  |  |  | 185 | [15 empty] | 1471 | 29 | 23 | 25 | 9 | 104 | 486 | 177 | 395 |  | 57 |  |  | 5 | 4 | 2 | 78 | 112 | [28 empty] | 0 |  | 509 | 1336 | 1119 | 597 | 244 | 1041 | 101 |  | 728 | 20 |  | 1 | 0 | 1567 |  | 241 | 75 |  | 21 | [25 empty] | 22 |  | 86 |  | 563 | 213 |  | 0 |  | 0 | 1 |  |  |  | 0 | 0 |  | 11 |  | 0 |  |  |  | 767 | [11 empty] | 2 | 1 | 0 | 12 |  | 32 | [17 empty] | 0 | 0 |  |  | 24 | [10 empty] | 18 |  |  |  | 11 |  | 1 | [12 empty] | 16 | [6 empty] | 9 | [6 empty] | 0 |  |  |  | 0 | 4 | 9 |  | 65 | 0 | 0 | 10 | 0 |  | 7 |  |  | 10 | [5 empty] | 62 | 78 |  |  |  | 389 | 16 | 211 |  |  |  | 15298 | 3574 | 48 |  |  |  | 114 | 3558 | [12 empty] | 22592
313300 | ISIC 13T15 | Textile and fabric finishing and fabric coating mills | [37 empty] | 173 |  | 105 | 122 |  | 1 |  | 0 | 2 | 1 |  |  |  |  | 0 | [67 empty] | 2 | [37 empty] | 751 |  | 0 | [13 empty] | 196 | 19 | 41 | 43 | 50 | 263 | 300 | 211 | 486 |  |  |  |  | 545 | 184 |  | 42 | 202 | [29 empty] | 3 | 882 | 573 | 33 | 222 | 1221 | 584 | 168 |  | 490 |  |  | 778 | 33 |  | 65 | 58 |  |  | 2 | [24 empty] | 64 |  |  | 25 |  |  | 79 |  |  |  |  | 251 |  |  |  | 0 | 1 |  | 1 | [5 empty] | 112 |  | 655 | [14 empty] | 9 |  |  |  | 0 | [17 empty] | 33 | [7 empty] | 0 |  |  | 63 | [5 empty] | 3 |  |  |  |  | 3 |  | 0 | 3 |  | 0 |  | 11 |  |  |  |  | 0 | 1 | 0 | 1 | 0 | [5 empty] | 0 | 0 |  |  | 1 | 6 | 116 | 0 | 0 |  |  | 0 | 0 | 2 | 12 | 7 | [7 empty] | 0 | 7 |  |  |  | 96 | 0 | 57 |  |  |  | 10473 | 987 |  |  |  |  | 54 | 1054 | [12 empty] | 12567
314110 | ISIC 13T15 | Carpet and rug mills | [24 empty] | 21 | 48 | 90 | 106 | 221 | 5 | 159 | 3 | 167 | 86 | 100 | 33 |  | 14 |  | 77 | [107 empty] | 548 | 1887 | 12 |  |  | 16 | 122 | [7 empty] | 678 | [6 empty] | 104 | [54 empty] | 218 | 5 | [46 empty] | 0 | [10 empty] | 0 | [5 empty] | 0 | [20 empty] | 0 | 0 |  | 2 | [10 empty] | 0 | 0 |  | 3 | [9 empty] | 87 | [18 empty] | 0 | [11 empty] | 0 | 0 | [8 empty] | 1 |  | 0 | 0 | 0 | 6 | [7 empty] | 11 |  |  |  |  | 47 | [9 empty] | 4877 | 14817 | 4280 |  | 1382 |  | 272 | 1072 | [5 empty] | 9 |  |  |  | 47 |  |  | 26755
314120 | ISIC 13T15 | Curtain and linen mills | [152 empty] | 0 | 0 | [70 empty] | 38 | [57 empty] | 0 | 4 | [41 empty] | 0 | [10 empty] | 0 |  |  |  | 3 | [13 empty] | 0 | 34 | [7 empty] | 25 | 652 | 868 | 1282 | 398 |  | 376 | [7 empty] | 31 | 1660 | 34 | 138 | 43 |  |  |  |  | 6 |  | 1095 | [5 empty] | 123 | 88 |  |  |  | 18 | 770 | 259 |  |  |  | 7944 | 30295 |  |  |  |  | 303 | 806 | [12 empty] | 39347
314900 | ISIC 13T15 | Other textile product mills | 0 | 2 | 79 | 102 | 0 | 16 | 3 | 20 | 0 |  |  | 57 | 61 | [11 empty] | 34 | 62 | 377 | 133 | 108 | 15 | 282 | 2 | 21 | 8 | 171 | 56 |  |  | 14 | 143 |  | 0 | [6 empty] | 188 | [24 empty] | 0 | [18 empty] | 0 | [23 empty] | 0 | [21 empty] | 0 | [8 empty] | 51 | 175 | 34 | 68 | 1 |  |  | 0 |  | 0 | 15 |  | 2 |  | 0 |  |  |  |  | 368 | 68 | 307 |  |  |  | 26 | 177 | 32 | 19 | 45 | 13 | 46 | 18 | 1 | 1 | [5 empty] | 7 |  | 26 |  | 1 | 65 | 81 | 1 | 4 | 4 | 0 | 2 | 0 | 0 | 0 |  | 0 |  |  | 2 |  | 37 | [6 empty] | 16 | 1 |  |  | 0 | 41 |  | 14 | 46 |  | 90 | 226 |  |  | 0 |  |  |  | 0 | [5 empty] | 50 | [7 empty] | 0 | [9 empty] | 2 | 1 |  | 0 | 1 |  |  |  |  | 1 | 9 | 2154 |  |  | 60 | 218 | 371 | 88 | 348 | 200 | 169 | 403 | 252 | 21 |  | 77 | 200 | 3156 | 6 | 39 | 12 | 907 | 79 | 27 |  |  | 283 | 14 |  | 8 | 58 | 70 | 7 | [5 empty] | 4 |  |  |  | 3 | 17 | 0 | 18 |  |  |  |  | 0 |  | 0 |  | 0 |  | 0 | 0 | 135 | 283 | 7 |  | 0 | [5 empty] | 11 | 1 |  | 131 | 2 |  |  | 0 |  | 2 |  | 135 | 0 |  | 0 |  |  | 1 | 120 |  | 3 |  | 1 | 2 |  |  | 0 |  |  | 79 | 0 | 0 | 4 | 1 | 2 | [5 empty] | 9 | 42 | 264 | 55 | 7 | 6 | 1 | 5 | 0 |  | 5 | 0 | 0 | 168 | 15 | 89 |  | 72 |  | 1345 | 168 |  | 0 | 4 | 73 | 239 | 376 |  | 39 | 1 | 17326 | 11728 |  |  |  |  | 214 | 3158 | [5 empty] | 98 | [6 empty] | 32524
315000 | ISIC 13T15 | Apparel manufacturing | [45 empty] | 1 | [111 empty] | 12 | [32 empty] | 0 | [30 empty] | 4 | 31 | 1 |  | 18 | 925 | 8 | [8 empty] | 320 | [33 empty] | 2 | [8 empty] | 394 | 191 |  | 1 |  | 441 |  |  |  | 196 | [11 empty] | 14 | 4 | 0 |  |  | 9 |  |  | 6 | 120 | 496 | 16 | [16 empty] | 51 | [6 empty] | 0 |  |  | 52 |  | 5 |  |  |  | 11 |  | 130 |  |  | 14 |  | 18 | 23 | 133 |  | 28 | 49 | 19 |  |  | 1 |  | 4 | 0 | 14 |  |  | 805 |  | 0 | 47 | 0 | [5 empty] | 14 | 6 | 16 | 41 | 9 |  |  | 132 | 28 | 32 |  | 25 |  | 37 |  | 1271 |  | 16 | 11 |  | 11 | 11 | 662 | 429 | 1634 |  | 51 | 0 | 9050 | 263121 |  |  |  |  | 93 | 3847 | [12 empty] | 276111
316000 | ISIC 13T15 | Leather and allied product manufacturing | [7 empty] | 7 |  | 35 | [11 empty] | 1 | 0 | [15 empty] | 0 | [81 empty] | 0 | [26 empty] | 242 | 416 | [8 empty] | 2491 | [28 empty] | 65 |  | 0 | [16 empty] | 23 | [19 empty] | 1170 | 73 | 968 | [8 empty] | 1816 |  | 20 | [32 empty] | 8 | 28 | 18 |  | 10 | 12 | 102 |  | 31 |  |  | 130 | 9 | 5 | 28 | 30 | 52 | 155 | 129 | 2 | [12 empty] | 0 | [8 empty] | 5 |  |  | 0 | [11 empty] | 0 | [12 empty] | 0 | [5 empty] | 8 |  |  | 24 |  |  | 17 |  |  | 1 |  | 55 |  |  |  | 2 |  | 66 | 172 |  |  | 2 | 25 | 0 |  | 12 |  | 0 |  |  |  | 4 | 2 |  |  |  | 100 |  | 0 | 21 |  |  | 0 |  | 18 |  | 178 |  | 128 | 26 | 50 |  |  | 60 | 3 | 143 |  |  |  | 9198 | 94543 |  |  |  |  | 269 | 3049 | [12 empty] | 107060
322110 | ISIC 17T18 | Pulp mills | [26 empty] | 19 | [201 empty] | 285 | 2969 | 224 | 667 | 327 | 103 | 622 | 408 | [12 empty] | 268 | [89 empty] | 5 | [66 empty] | 5896 | [5 empty] | 9 | 5569 | [12 empty] | 11474
322120 | ISIC 17T18 | Paper mills | [12 empty] | 0 |  | 49 | 3 |  |  |  | 9 | 11 |  |  |  | 9 | 11 | 50 | 110 | 13 | 0 | 31 | 8 | 8 | 5 | 7 | 6 |  |  |  | 2 |  | 5 | [8 empty] | 1 | [13 empty] | 0 | 34 | 0 | 0 | 0 | 0 | 0 | 1 |  |  | 1 |  | 1 | 1 |  |  |  | 3 | 1 | 0 | 1 | 5 | 28 | 18 | 0 | 25 | 7 | 3 | 6 | 11 | 0 | 0 | 1 | 0 | 3 | 0 | 0 | 4 | 1 | 1 | 3 | 0 | 0 |  | 163 | 3 |  |  |  | 0 | 0 |  | 0 | 1 | 1 |  | 0 |  |  | 0 | 1 | 1 |  |  | 0 |  | 2 | 50 | 2 | 0 | 0 |  | 0 | 35 | 8 | 0 | 0 | 0 | 10 | 0 | 1 | 0 | 5 | [7 empty] | 2 | 6 | 0 | 1 | 1 | 30 | 7 | [11 empty] | 0 |  |  | 0 | 3 | 0 | 4 |  | 62 | 108 |  | 5 |  | 0 | 1 | 1 | 11 | 6 | 5 | 2 |  | 0 |  | 1 |  | 6 | 41 | 5 | 47 | 7 | 8 | 3 | 10 |  |  | 1 | 19 | 35 | 13 |  | 0 | 1 | 1 | 20 | 21 | 7 |  | 3 |  | 98 | 18 |  |  |  | 2 |  |  | 12 | 10 | 10574 | 2806 | 947 | 1021 | 374 | 4466 | 52 | 0 |  | 103 | 2 |  | 0 | 0 | 3 | 5 | 3 | 1 |  | 1 |  | 0 |  | 2 |  | 6 | 50 | 28 |  | 389 | 309 | 31 | 193 | 36 | 34 | 14 | 243 | 0 | 1 | 2 | 25 | 43 | 32 | 96 | 160 | 24 | 69 | 388 | 64 | 3 |  | 21 | 51 | 34 | 14 | 53 | 31 | 58 | 59 | 141 | 3 | 51 | 5 | 0 | 888 | 55 | 1157 | 115 | 230 | 837 | 300 | 553 | 13 | 24 | 45 |  |  |  | 1 | 2 | 0 | 52 | 0 | 14 | 0 | 0 | 0 |  |  | 0 | 19 |  | 0 |  | 254 | 3 | 8 | 10 | 18 | 62 | 10 | 53 | 13 | 24 | 127 | 99 | 5 | 33 | 64 | 83 | 21 | 5 | 24 | 774 | 3 | 835 | 10 | 12 | 348 | 4 | 17 | 262 | 26 | 41 | 52 | 31 | 83 | 195 | 46 | 34 | 3 | 11 | 42 | 157 | 29 | 4 | 74 | 4 | 50 | 7 | 8 | 0 | 8 | 3 | 4 | 5 | 36 | 1118 | 125 | 352 | 19 | 32 | 12 | 18 | 1 | 53 | 0 | 4 | 6 | 299 | 10 | 43 |  | 5 | 235 | 6 |  | 0 | 3737 | 355 | 2156 |  |  | 0 | 41568 | 21456 |  |  |  |  | 218 | 10542 | [12 empty] | 73784
322130 | ISIC 17T18 | Paperboard mills | [13 empty] | 23 | 11 | 5 | 32 | 4 | 13 | 10 | 19 | 42 |  | 0 | 0 | 0 | 82 | 36 | 0 | 0 | 0 | 0 | 0 | 0 | 0 | 0 | 13 | 13 | 29 | 102 | 24 | 33 | 9 | 28 | 15 | 13 | 329 | 67 | 9 | 12 | 54 | 4 | 107 | 24 | 14 | 8 | 25 | 29 | 14 | 30 | 23 | 15 | 5 | 10 | 18 | 8 | 12 | 37 | 10 | 11 | 19 | 9 | 20 | 42 | 44 | 23 | 4 | 35 | 6 | 9 | 10 | 100 | 28 | 7 | 26 | 79 | 17 | 45 | 7 | 3 | 17 | 7 | 22 | 5 | 11 | 14 | 16 | 11 | 69 | 5 | 7 | 25 | 19 | 30 | 40 | 4 | 9 | 2 | 50 | 31 | 0 | 5 | 3 | 2 | 11 | 7 | 14 | 17 | 28 | 13 | 17 | 2 | 9 | 3 | 7 | 12 | 6 | 9 | 1 | 36 | 3 | 19 | 3 | 2 | 1 |  | 2 | 5 | 12 | 14 | 16 | 3 | 6 | 8 | 24 | 4 | 18 | 21 | 54 | 35 | 8 | 3 | 1 | 9 | 20 | 34 | 18 | 21 |  | 64 | 24 | 28 | 9 | 25 | 13 | 6 | 13 | 19 | 7 | 75 |  | 8 | 20 | 11 | 4 | 13 | 4 | 10 | 25 | 8 | 53 | 58 | 4 | 4 | 0 | 4 | 13 | 29 | 16 | 185 | 60 | 8 | 16 |  | 8 | 4 | 32 | 9 | 88 | 20 | 42 | 29 | 33 | 19 | 11 | 40 | 28 | 1 | 48 | 48 | 60 | 25 | 6 | 49 | 35 | 115 | 42 | 32 | 31 | 24 | 5 | 8 | 14 | 8 | 8 | 13 | 3 | 10 | 7 | 82 | 69 | 16664 | 1407 | 1476 | 23 | 581 | 112 | 20 | 24 | 11 | 8 | 10 |  | 2 | 11 | 25 | 51 | 45 | 17 | 0 | 3 | 0 | 0 | 13 | 20 | 20 | 22 | 82 | 62 | 8 | 38 | 52 | 24 | 4 | 12 | 4 | 6 | 96 | 18 | 6 | 22 | 42 | 68 | 53 | 42 | 262 | 4 | 96 | 174 | 355 | 5 |  | 23 | 75 | 61 | 13 | 21 | 21 | 197 | 16 | 40 | 11 | 8 | 8 | 67 | 3 | 9 | 85 | 170 | 6 | 60 | 80 | 85 | 51 | 522 | 26 | 0 | 0 | 9 | 103 | 215 | 12 | 3 | 109 | 1 | 255 | 615 | 254 | 109 |  | 5 |  | 5 | 0 | 0 | 258 | 17 | 3 | 141 | 360 | 300 | 18 | 22 | 170 | 151 | 94 | 372 | 133 | 58 | 293 | 45 | 24 | 2 | 490 | 35 | 318 | 305 | 48 | 39 | 80 | 7 | 45 | 52 | 97 | 7 | 1 | 54 | 72 | 50 | 35 | 9 | 40 | 35 | 16 | 44 | 21 | 13 | 93 | 33 | 36 | 5 | 1 | 0 | 3 |  | 1 | 39 | 17 | 57 | 0 | 112 | 20 | 19 | 1 | 27 | 8 | 7 | 0 | 10 | 14 | 99 | 39 | 8 |  | 1 |  | 26 | 6 | 0 | 270 |  | 0 | 1 |  | 0 | 35641 | [5 empty] | 155 | 206 | [12 empty] | 36001
322210 | ISIC 17T18 | Paperboard container manufacturing |  | 1 | 49 | 57 |  | 7 | 0 |  |  |  | 0 |  |  | 27 | 13 | 5 | 41 | 4 | 15 | 12 | 18 | 6 |  |  | 32 | 64 | 252 | 9 | 4 | 13 | 200 | 55 | 124 | 138 | 29 | 83 | 71 | 71 | 102 | 134 | 25 | 491 | 14 | 115 | 32 | 35 | 60 | 75 | 11 | 17 | 20 | 2 | 528 | 148 | 105 | 33 | 206 | 8 | 63 | 213 | 70 | 52 | 24 | 44 | 92 | 180 | 54 | 117 | 36 | 44 | 70 | 64 | 73 | 101 | 133 | 79 | 122 | 227 | 21 | 35 | 383 | 37 | 41 | 9 | 34 | 120 | 24 | 82 | 4 | 36 | 96 | 119 | 149 | 9 | 14 | 19 | 12 | 14 | 90 | 30 | 12 | 45 | 48 | 111 | 48 | 41 | 14 | 1 | 93 | 70 | 0 | 6 | 6 | 26 | 18 | 15 | 8 | 73 | 96 | 42 | 3 | 11 | 40 | 8 | 6 | 38 | 17 | 13 | 3 | 4 | 59 | 143 | 125 | 76 | 33 | 44 | 70 | 32 | 62 | 22 | 19 | 22 | 63 | 10 | 67 | 4 | 13 | 181 | 499 | 285 | 36 | 15 | 6 | 50 | 39 | 39 | 22 | 53 | 112 | 440 | 75 | 144 | 63 | 71 | 19 | 17 | 58 | 59 | 37 | 25 | 0 | 53 | 200 | 164 | 134 | 50 | 44 | 118 | 261 | 50 | 231 | 257 | 38 | 58 | 6 | 18 | 176 | 42 | 146 | 69 | 353 | 245 | 17 | 98 | 6 | 180 | 87 | 864 | 1082 | 669 | 794 | 308 | 532 | 645 | 380 | 718 | 672 | 108 | 810 | 988 | 761 | 143 | 133 | 416 | 437 | 1504 | 1245 | 37 | 78 | 4109 | 34 | 114 | 77 | 49 | 41 | 51 | 10 | 22 | 5 | 1027 | 735 | 598 | 627 | 505 | 347 | 146 | 573 | 22 |  | 16 | 46 | 144 |  | 4 | 73 | 85 | 202 | 489 | 204 | 49 | 462 | 99 | 9 | 74 | 209 | 96 | 437 | 1778 | 1118 | 41 | 771 | 656 | 161 | 33 | 300 | 51 | 224 | 1541 | 3 | 67 | 84 | 130 | 121 | 100 | 152 | 281 | 156 | 302 | 78 | 508 | 36 |  | 27 | 690 | 158 | 19 | 79 | 33 | 111 | 130 | 85 | 17 | 7 | 0 | 82 | 1 | 27 | 309 | 963 | 361 | 19 | 20 | 16 | 49 | 38 | 26 | 1 |  | 0 | 43 | 220 | 8 | 47 | 33 | 2 | 0 | 5 | 0 | 0 |  | 0 | 59 |  | 0 | 0 | 24 | 9 | 39 | 48 | 0 | 238 | 10 | 35 | 39 | 81 | 68 | 191 | 61 | 50 | 365 | 25 | 36 | 6 | 154 | 66 | 40 | 433 | 69 | 33 | 116 | 11 | 40 | 131 | 80 | 3 | 2 | 32 | 110 | 61 | 31 | 34 | 22 | 97 | 22 | 103 | 0 | 0 | 110 | 42 | 82 | 6 | 29 | 0 | 14 | 3 | 5 | 12 | 30 | 8 | 16 | 1514 | 5 | 8 | 19 | 31 | 5 | 48 | 0 | 7 | 4 | 226 | 95 | 15 |  | 46 | 162 | 33 |  |  | 233 | 168 | 167 |  |  | 1 | 57673 | 1478 |  |  |  |  | 164 | 2276 | [12 empty] | 61591
322220 | ISIC 17T18 | Paper Bag and Coated and Treated Paper Manufacturing |  | 0 | 67 | 99 | [8 empty] | 0 | 28 | 26 | 3 | 36 | 4 | 13 | 12 | 16 | 2 |  |  | 15 | 16 | 83 | 62 | 22 | 9 | 61 | 1 | 17 | 4 | 572 | 11 | 0 | 5 | 2 | 0 | 0 | 1 | 3 | 1 | 0 | 0 | 13 | 1 | 0 | 0 | 21 | 18 | 11 | 1 | 0 | 1 | 10 |  | 0 | 4 | 1 | 0 | 0 | 0 | 0 | 1 | 2 | 5 | 0 | 0 | 1 | 0 | 0 | 4 | 3 | 2 | 0 | 3 | 0 | 0 | 0 | 2 | 5 | 1 | 5 | 17 | 3 | 10 | 0 | 112 | 12 | 3 | 6 | 6 | 2 | 2 | 3 | 2 | 15 | 1 | 1 | 6 | 6 | 8 | 8 | 2 | 1 | 0 | 14 | 6 |  | 0 | 0 | 1 | 1 | 0 | 1 | 2 | 2 | 1 | 1 | 0 | 1 | 0 | 1 | 1 |  | 0 |  |  | 1 | 18 | 2 | 1 | 0 | 0 | 0 | 2 | 5 | 2 | 3 | 0 | 3 | 1 | 3 | 1 | 3 | 2 | 4 | 3 | 0 |  |  | 0 | 2 | 2 | 0 | 15 | 2 | 48 | 62 | 2 | 0 | 2 | 1 | 0 | 1 | 1 | 0 |  |  | 0 | 1 | 1 | 0 | 0 |  | 0 | 0 | 0 | 4 | 3 |  | 1 |  | 0 | 1 | 0 | 0 | 1 | 1 | 319 | 63 | 124 | 47 | 40 | 257 | 64 | 660 | 137 | 48 | 155 | 336 | 93 | 34 | 492 | 273 | 46 | 369 | 250 | 454 | 90 | 23 | 411 | 426 | 9 | 4 | 2 | 1 | 0 | 0 | 0 | 0 | 0 | 0 | 0 | 0 | 0 | 6 | 1091 | 87 | 25 | 108 | 7 | 356 | 30 | 3042 | 16 | 0 |  | 0 | 0 | 0 | 1 | 0 | 3 | 29 | 8 | 2 | 1 | 54 | 6 | 1 | 31 | 2 | 1 | 2 | 6 | 4 | 0 | 227 | 2 | 0 | 0 | 0 | 170 | 1 | 180 | 0 | 0 | 1 | 99 | 144 | 220 | 181 | 441 | 271 | 353 | 230 | 511 | 43 |  | 30 | 510 | 77 | 19 | 96 | 22 | 135 | 149 | 119 |  | 2 | 0 | 9 | 6 | 27 | 37 | 148 | 26 | 153 | 42 | 5 | 22 | 35 | 11 |  |  | 0 | 3 | 10 | 0 | 57 | 0 | 14 | 74 | 83 | 12 | 8 |  | 1 | 23 | 0 | 0 | 0 | 335 | 4 | 6 | 15 | 92 | 0 | 6 | 21 | 24 | 25 | 58 | 41 | 11 | 63 | 83 | 110 | 13 | 4 | 34 | 19 | 36 | 187 | 12 | 9 | 307 | 8 | 15 | 307 | 110 | 0 | 8 | 9 | 54 | 105 | 27 | 38 | 5 | 26 | 25 | 97 | 9 | 2 | 35 | 9 | 87 | 0 | 0 | 0 | 0 | 2 | 0 | 6 | 16 | 638 | 49 | 127 | 2 | 8 | 9 | 14 | 2 | 29 | 0 | 2 | 4 | 127 | 8 | 19 |  | 125 | 55 | 2 | 0 | 0 | 486 | 116 | 722 |  | 33 | 0 | 22038 | 3314 |  |  |  |  | 119 | 4375 | [12 empty] | 29847
322230 | ISIC 17T18 | Stationery product manufacturing | 0 | 3 | 0 | 0 | 0 | 0 |  |  |  | 0 | [11 empty] | 0 |  |  |  | 0 | 1 | 0 |  |  | 4 | 0 | 0 | 0 | 0 | 0 | [48 empty] | 2 |  | 2 | 2 | [141 empty] | 0 | 0 |  |  | 5 |  |  | 533 | [8 empty] | 2 | 2 | [24 empty] | 7 | 4 | 3 | 9 | 12 | 0 | 5 | 64 | 0 | 0 |  | 1 | 3 | 2 | 0 | 6 | 2 | 7 | 6 | 16 |  | 8 |  |  | 20 | 12 | 596 | 3 | [5 empty] | 1 |  |  |  |  | 0 |  | 0 | 8 |  | 4 | 110 | 255 | 7 | 39 |  |  | 1 |  |  |  | 24 | 0 | 0 | 12 |  | 9 | 0 | 7 | 0 | 2 | 18 | 0 | 0 | 2 | 5 | 0 | 2 | 1 | 0 | 5 | 0 | 14 | 0 | 1 | 20 | 0 | 2 | 1 | 1 |  | 35 | 2 | 10 | 30 | 5 | 2 |  | 0 | 7 | 37 | 0 | 0 | 0 | 0 | 2 |  | 0 |  |  | 0 | 0 |  | 3 | 742 | 21 | 18 | 0 | 2 | 1 | 1 | 0 | 5 | 0 | 0 | 0 | 43 | 0 | 0 |  | 17 | 1235 |  |  | 0 | 1384 | 188 | 1834 |  |  |  | 7518 | 1106 |  |  |  |  | 31 | 923 | [12 empty] | 9579
322291 | ISIC 17T18 | Sanitary paper product manufacturing | 3 | 3 | 0 |  | 1 | 1 | 2 |  | 0 | 0 | [16 empty] | 1 | [7 empty] | 0 | [162 empty] | 0 | 2 |  |  |  |  | 0 | [12 empty] | 2 | [17 empty] | 3 | [22 empty] | 4 | 3 | [8 empty] | 1 |  |  |  |  | 0 |  |  |  |  | 2 |  | 0 |  |  | 0 |  |  |  |  | 0 | [51 empty] | 3 |  |  | 30 |  |  |  | 65 | [10 empty] | 80 |  |  | 525 |  |  |  | 2282 | 736 | 292 | 229 | 6 | 6 | [7 empty] | 1 | 0 | [16 empty] | 310 |  |  |  |  | 871 |  |  |  |  | 5464 | 15707 |  |  |  |  | 33 | 818 | [12 empty] | 22022
322299 | ISIC 17T18 | All other converted paper product manufacturing | [8 empty] | 15 | [25 empty] | 7 | [12 empty] | 0 |  |  | 26 | [54 empty] | 7 | [44 empty] | 2 | [36 empty] | 13 |  |  |  | 47 | 12 | 20 | 0 |  |  | 65 | 372 | 147 | 40 | 214 | 141 | 233 | 73 | 87 | 171 | 30 | 113 | 230 | 530 | 65 | 26 | 55 | 67 | [13 empty] | 24 | 572 | 182 | 30 | 0 |  | 264 | 8 |  |  |  |  | 9 | [26 empty] | 3 |  |  |  | 10 | 10 | 18 | 16 | 29 | 21 | 30 | 0 | 38 | 2 |  | 2 | 41 | 5 | 0 | 6 | 2 | 2 | 10 | 0 | [6 empty] | 11 | [14 empty] | 0 | [8 empty] | 0 |  | 0 |  |  |  | 0 |  | 0 | [6 empty] | 0 |  |  | 0 |  |  |  | 0 | 1 | [7 empty] | 0 |  |  | 2 |  | 0 | 0 |  |  |  |  | 0 | [14 empty] | 1 | 216 | 280 | 89 |  |  |  |  | 0 | 0 | [6 empty] | 2 | 20 |  |  |  | 230 | 89 | 656 |  |  |  | 5737 | 1511 |  |  |  |  | 13 | 283 | [12 empty] | 7545
323110 | ISIC 17T18 | Printing | 3 | 7 | 1 | 1 | 1 | 1 | 8 | 6 | 1 | 0 | 0 |  |  | 11 | 6 | [6 empty] | 0 | 2 |  |  | 0 | 4 | 25 |  |  | 11 |  | 0 | 0 | 5 | 1 |  |  |  | 24 | [27 empty] | 0 |  |  | 1 | [11 empty] | 1 |  | 1 |  | 0 | 2 |  |  |  |  | 0 | 2 | 0 | 0 | 1 |  | 4 |  |  | 0 |  | 2 | 1 |  |  |  | 2 | [23 empty] | 0 |  |  |  | 0 |  | 0 |  | 0 |  |  | 0 | 2 |  | 0 | [7 empty] | 0 | 0 | 0 |  |  | 5 | 0 | [39 empty] | 129 | 3 |  |  |  |  | 1 | [9 empty] | 92 | [9 empty] | 28 | [9 empty] | 812 | 15 | 0 | 13 | [5 empty] | 0 | 1 | 4 |  | 10 | 396 | 66 | 7 |  | 5 |  |  | 237 | [13 empty] | 763 | 1515 | 737 | 312 | 1131 | 2673 | 856 | 378 | 1349 | 345 |  | 127 | 256 | 159 | 18 | 111 | 71 | 144 | 2488 | 331 | 6 | 20 |  | 177 | 32 | 16 | 372 | 31 | 13 | 1104 | 1340 | 1336 | 1026 | 136 | 503 | 104 |  | 70 | 163 | 132 | 48 | 311 | 4947 | 14 | 410 | 557 | 1250 | 455 | 196 | 581 | 635 |  |  |  | 74 | 30 | 47 | 48 | 303 | 992 | 129 | 47 | 76 | 121 | 516 | 1024 | 159 | 157 | 2627 | 182 | 67 | 21 | 180 | 625 | 155 | 59 | 107 | 10 | 712 | 356 | 32 | 1297 | 16 | 0 | 181 | 876 | 911 | 528 | 110 | 242 | 63 | 181 | 79 | 2334 | 153 | 31 | 992 | 17 | 835 | 102 | 97 | 15 | 61 | 570 | 8 | 53 | 129 | 984 | 224 | 416 | 42 | 153 | 3 | 13 | 0 | 114 | 0 | 43 | 437 | 178 | 553 | 585 |  | 969 | 1585 | 11 |  | 1 | 5709 | 1107 | 3429 | 2 |  | 640 | 67647 | 11495 |  |  |  |  | -1 | 2515 | [12 empty] | 81655
323120 | ISIC 17T18 | Support activities for printing | [26 empty] | 0 | [209 empty] | 1457 | 42 | [46 empty] | 5 |  |  | 0 | [12 empty] | 68 | 32 | 1369 | 44 |  |  |  |  | 170 | 18 | 51 | 2 |  | 147 | 26 | [5 empty] | 0 | 0 | [10 empty] | 3 |  | 5 | 74 |  | 16 | 5 | 262 |  | 115 |  | 47 | 350 |  |  |  |  | 26 | 0 |  | 16 |  | 1 | 3 | 6 | [10 empty] | 5 | [23 empty] | 0 | 11 |  | 1 | 12 | 103 |  |  | 386 | 9 | 29 |  |  |  | 4914 | [5 empty] | -100 | 78 | [12 empty] | 4892
324110 | ISIC 19 | Petroleum refineries | 1228 | 3736 | 326 | 388 | 902 | 669 | 1070 | 2088 | 840 | 441 | 426 | 453 | 78 | 5020 | 3128 | 1321 | 1786 | 1023 | 1209 | 905 | 3171 | 28568 | 34 | 264 | 886 | 1426 | 8616 | 1954 | 1801 | 247 | 5308 | 1138 | 3992 | 3415 | 1893 | 5990 | 183 | 290 | 73 | 186 | 71 | 284 | 246 | 112 | 20 | 29 | 228 | 10 | 10 | 36 | 44 | 22 | 504 | 67 | 36 | 27 | 53 | 18 | 19 | 28 | 36 | 40 | 18 | 69 | 20 | 19 | 53 | 52 | 3 | 14 | 35 | 13 | 19 | 105 | 51 | 228 | 1 | 23 | 9 | 9 | 24 | 42 | 33 | 4 | 145 | 40 | 5 | 30 | 7 | 0 | 1096 | 9 | 21 | 7 | 7 | 7 | 9 | 10 | 8 | 8 | 5 | 21 | 9 | 9 | 24 | 3 | 5 | 2 | 22 | 7 | 1 | 1 | 33 | 1 | 3 | 2 | 24 | 1 | 13 | 5 | 5 | 0 | 6 | 0 | 0 | 3 | 1 | 3 | 0 | 4 | 6 | 7 | 2 | 3 | 0 | 0 | 2 | 40 | 7 | 9 | 4 | 11 | 2 | 12 | 5 | 14 | 10 | 34 | 41 | 11 | 11 | 6 | 2 | 8 | 19 | 7 | 24 | 5 | 33 | 49 | 20 | 24 | 11 | 125 | 7 | 5 | 16 | 46 | 6 | 1 | 1 | 3 | 42 | 5 | 10 | 14 | 5 | 16 | 36 | 9 | 27 | 49 | 1 | 6 | 7 | 6 | 21 | 1 | 3 | 23 | 31 | 24 | 38 | 34 | 119 | 18 | 70 | 23 | 151 | 63 | 89 | 45 | 68 | 52 | 4 | 63 | 138 | 41 | 115 | 49 | 76 | 17 | 17 | 21 | 38 | 71 | 94 | 13 | 17 | 52 | 10 | 67 | 46 | 40 | 3 | 19 | 5 | 19 | 142 | 742 | 681 | 578 | 53 | 7 | 16 | 16 | 2064 | 12 | 20610 | 5972 | 3525 | 3611 | 1944 | 531 | 678 | 1710 | 4087 | 2953 | 667 | 63 | 249 | 29 | 46 | 668 | 151 | 183 | 377 | 592 | 133 | 337 | 775 | 87 | 22 | 8 | 63 | 378 | 9 | 145 | 60 | 11 | 38 | 867 | 270 | 281 | 805 | 1876 | 132 | 1053 | 502 | 1929 | 143 |  | 771 | 714 | 182 | 491 | 56 | 736 | 114 | 277 | 438 | 42533 | 10590 | 8331 | 73010 | 3398 | 116 | 6135 | 9656 | 418 | 49 | 60 | 49 | 27 | 264 | 94 | 9 | 20 | 11 | 196 | 289 | 85 | 576 | 125 | 18 | 2970 | 5806 | 2928 | 1008 | 5 | 2 | 31 | 1318 | 1 | 2 | 4295 | 1647 | 1259 | 351 | 114 | 60 | 115 | 381 | 364 | 160 | 845 | 142 | 28 | 345 | 61 | 19 | 13 | 22 | 115 | 1963 | 40 | 2625 | 49 | 68 | 195 | 16 | 125 | 91 | 1614 | 10 | 282 | 699 | 165 | 166 | 76 | 95 | 25 | 75 | 143 | 5628 | 596 | 157 | 339 | 100 | 182 | 33 | 72 | 5 | 42 | 51 | 75 | 372 | 679 | 1363 | 1948 | 2021 | 99 | 416 | 33 | 100 | 17 | 123 | 1 | 366 | 68 | 2121 | 119 | 793 |  | 29004 | 1385 | 2224 | 3318 | 231 | 44918 | 3331 | 64085 | 20421 | 1114 | 7398 | 554672 | 410330 |  |  |  |  | 4881 | 121257 | [12 empty] | 1091139
324121 | ISIC 19 | Asphalt paving mixture and block manufacturing | [15 empty] | 1 |  |  |  | 6 | 7 | 0 |  | 0 | 108 | 157 | 3215 | 922 | 147 | 27 | 4426 | 35 | 414 | 133 | 1149 | 1366 | [65 empty] | 40 | [55 empty] | 77 |  | 37 | [79 empty] | 59 | [27 empty] | 96 | [20 empty] | 8 |  | 2 |  | 0 | [16 empty] | 2 | 10 | 0 | 14 | [10 empty] | 2 | 0 |  |  | 28 | [7 empty] | 9 |  |  | 6 | [5 empty] | 2 | [10 empty] | 1 |  | 62 | [5 empty] | 4 | 32 |  |  | 2 | 1 | [8 empty] | 5 | 3 | 142 | [10 empty] | 39 |  | 9 | [8 empty] | 3021 | 22 |  | 424 | 16272 | [5 empty] | 22 | 156 | [12 empty] | 16450
324122 | ISIC 19 | Asphalt shingle and coating materials manufacturing | [24 empty] | 63 | 258 | 3086 | 695 | 390 | 35 | 1111 | 136 | 267 | 168 | 191 | 3855 | [204 empty] | 207 | [30 empty] | 0 | [13 empty] | 0 |  |  |  | 0 | 0 | 0 | [9 empty] | 0 | 0 | 0 | 0 |  |  |  |  | 30 | 183 | 5 | [11 empty] | 5 | [11 empty] | 4 |  |  | 0 | [5 empty] | 0 |  | 101 | [6 empty] | 105 |  | 6 |  | 126 | [12 empty] | 0 | [19 empty] | 21 |  | 24 |  |  | 0 | [5 empty] | 382 |  | 19 | 75 | 11552 | [5 empty] | 13 | 457 | [12 empty] | 12021
324190 | ISIC 19 | Other petroleum and coal products manufacturing | 8 |  |  |  |  | 0 |  | 29 |  |  | 5 | 76 | 4 | 2309 | 634 | 22 | 82 | 25 | 26 | 581 | 921 | 6 |  | 16 | 14 | 31 | 358 | 101 | 36 | 6 | 297 | 18 | 130 | 700 | 83 | 276 | 16 |  | 40 | 447 | 5 | 132 | 16 | 17 | 4 | 12 | 14 | 0 | 0 | 2 | 19 | 2 | 2153 | 205 | 71 | 60 | 136 | 40 | 30 | 54 | 74 | 63 |  | 2 | 29 | 11 | 5 | 48 | 6 | 9 | 11 | 20 | 0 | 23 | 61 | 4 | 20 | 51 | 1 |  | 9 | 51 |  |  | 1 |  | 1 | 7 | 19 | 6 | 27 | 29 | 37 | 9 | 0 | 0 | [5 empty] | 34 | 27 | 31 |  |  |  |  | 43 | 253 | 1 |  | 9 | 3 | 6 | 14 | 6 | 15 | 31 |  | 6 | 5 | 8 | 6 | 9 | 28 |  | 12 | 1 | 0 | 12 | 244 | 17 | 13 | 5 |  | 15 | 318 | 52 | 26 | 3 | 4 | 37 |  |  | 1006 | 24 | 4 | 8 | 23 | 9 |  |  |  | 28 | 55 | 29 | 47 | 29 | 91 | 2 | 19 | 61 | 147 | 0 |  | 0 | 0 | 0 |  |  |  | 58 | 5 | 21 | 21 | 40 | 38 | 111 | 13 | 155 | 212 | 12 | 12 |  | 4 | 48 | 36 | 37 | 180 | 47 | 46 | 6 |  | 1 | 22 | 16 | 104 | 750 | 118 | 170 | 78 | 148 | 109 | 174 | 10 | 1 | 24 | 227 | 161 | 298 |  | 17 | 51 | 49 | 293 | 271 | 87 | 61 | 84 | 7 | 4 | 15 |  |  | 1 | 0 | 6 | 2 | 13 | 52 | 1 | 0 |  | 0 | 0 | 8 |  | 991 | 225 | 0 | 62 | 50 | 9 | 421 | 247 | 739 | 122 | 40 | 0 | 1 |  |  | 0 | 62 |  | 21 | 264 | 37 |  | 90 | 194 | 39 | 11 | 23 | 13 | 129 | 60 | 16 | 25 | 41 | 31 | 15 | 10 | 23 | 158 | 0 | 24 | 0 | 64 | 6 |  | 166 | 122 | 31 | 30 | 18 | 40 | 119 | 62 | 100 | 9 | 80 |  | 38 | 1 |  | 53 | 0 | 0 | 5 |  |  | 3 | 5 | 5 |  |  | 0 | 11 | 36 | 0 | 6 | 0 | 0 | 12 | 16 | 0 | 0 |  | 4 | 0 |  | 0 | 0 | 1648 | 167 | 30 | 24 |  |  | 2 | 7 | 5 |  | 591 | 11 | 0 | 205 | 7 | 2 |  | 0 | 3 | 9 |  | 807 | 4 | 2 | 49 |  | 6 | 13 | 15 | 15 | 3 | 125 | 251 | 6 | 0 |  | 19 | 9 | 6 | 83 | 308 | 29 | 105 | 78 | 31 | [5 empty] | 1 | 6 | 27 | 190 | 66 | 121 | 40 | 328 | 3 | 8 | 5 | 2 | 0 | 4 | 11 | 55 | 11 | 45 |  | 66 |  |  |  |  | 385 | 369 | 358 | 15 |  | 321 | 30659 | 10759 |  |  |  |  | 243 | 2113 | [12 empty] | 43774
325110 | ISIC 20 | Petrochemical manufacturing | [13 empty] | 1726 | 23 | 25 | 130 |  |  | 9 | 123 | 91 | 3 | 0 |  |  | 1 | [7 empty] | 2 | 34 |  |  |  |  | 3 | 2 | [5 empty] | 6 |  |  | 3 | 1 | 4 | 4 | 1 |  |  |  | 4 | 3 |  | 6 |  |  | 0 | 0 |  | 3 |  |  | 0 |  |  | 3 |  | 8 |  |  |  |  | 1 |  | 4 | [6 empty] | 48 | [26 empty] | 2 | 0 | 1 | [24 empty] | 1 | [6 empty] | 2 |  |  |  | 1 | 1 | 2 |  | 0 | 5 | 6 |  |  |  |  | 2 |  | 7 | 0 |  | 2 | [11 empty] | 2 |  | 1 |  | 1 |  | 5 | [32 empty] | 11 | [5 empty] | 1 | 65 | 68 | 40 |  | 2 | [5 empty] | 6303 |  |  | 3725 | 31820 | 43 | 15 | 769 | 38087 | 23406 | 3851 | 33 | 275 | 48 | 4 |  | 37 | 625 | 253 | 127 | 73 | 1 | 2656 | 80 | 64 | 10 | 6 | 38 | 3 | 657 | 8 | 0 | 7 |  | 3 | [17 empty] | 0 |  | 1 |  |  |  |  | 0 | [11 empty] | 4 |  | 1 |  |  |  | 2 | 7 | 2 | 4 | [16 empty] | 0 |  |  | 22 |  | 0 | [5 empty] | 3 |  |  | 23 |  | 2 | 13 | 44 | 2 | 1 |  | 132 |  | 197 |  | 120 | 1 | 1 | 74 | 58 | 2 | [17 empty] | 23 | 4 |  | 0 |  |  |  |  | 8 |  |  | 24 |  |  |  | 1 | 1224 | 138 |  |  | 15 | 117678 | [5 empty] | 235 | 9151 | [12 empty] | 127063
325120 | ISIC 20 | Industrial gas manufacturing | [13 empty] | 1437 | 33 | 60 | 268 |  |  | 21 | 256 | 313 | 0 | 81 |  |  | 29 | [6 empty] | 84 | [6 empty] | 2 | 9 | 5 | 0 |  | 0 | 14 | 2 |  |  | 9 | 0 | 406 | 64 | 16 | 8 |  |  | 3 | 7 | 0 | 34 |  |  | 0 |  | 5 | 7 | 3 | 3 | 0 |  | 21 | 13 |  | 111 |  | 1 | 0 |  | 0 |  | 8 | 0 | 5 | 12 | 0 | 2 |  | 6 |  |  | 4 | 16 |  | 0 | [5 empty] | 0 |  | 2 | 4 | [11 empty] | 120 | 1 | 30 |  | 0 | [9 empty] | 5 | [10 empty] | 2 | 0 | [6 empty] | 1 | 0 |  |  |  | 1 | 0 | 1 |  | 1 | 2 | 3 | 0 |  | 132 |  | 1 | 2 | 4 | 0 |  | 2 |  |  |  | 0 | [6 empty] | 3 | 1 | 0 | 0 |  | 0 |  | 0 |  | 3 | [37 empty] | 8 | 39 | 22 |  | 2 | [9 empty] | 53 | 56 | 27 | 284 | 519 | 41 | 8 | 4 | 9 | 113 | 5 |  | 36 | 10 | 107 |  |  |  | 189 | 54 | 25 | 15 | 6 | 75 |  | 43 | 7 |  | 6 | 0 | 0 |  |  | 0 |  |  |  | 6 |  |  | 0 |  |  | 0 | [6 empty] | 0 |  | 0 |  |  | 0 | [14 empty] | 1 |  | 0 | [17 empty] | 52 |  |  | 119 | 0 |  | 75 | 18 | 8 |  |  | 5 | 2 |  | 6 | 2 | 62 | 16 |  | 3 | 4 | 98 | 1 | 0 | 0 | 252 | 41 | 283 | 12 | 111 | 54 | 72 | 585 | 0 | 0 | [15 empty] | 0 |  | 62 | 7 |  |  | 2 | [6 empty] | 31 |  |  |  | 157 | 899 | 80 |  |  | 55 | 8642 | 111 |  |  |  |  | 57 | 597 | [12 empty] | 9406
325130 | ISIC 20 | Synthetic dye and pigment manufacturing | [26 empty] | 1 | [13 empty] | 9 | 8 | 3 | 34 |  |  | 3 | 4 | 14 |  | 11 | 0 | 0 | [8 empty] | 7 |  |  | 0 |  |  | 0 |  |  | 0 |  |  | 4 | [6 empty] | 0 |  |  |  | 22 |  | 19 | 35 |  |  | 1 | [39 empty] | 0 | [10 empty] | 37 | 11 |  |  |  |  | 0 | 0 | 0 |  |  |  |  | 1 | 1 | 2 |  | 1 | 6 | 10 |  |  | 19 | [6 empty] | 2 | [11 empty] | 4 |  | 1 |  | 0 |  | 86 |  | 35 | [29 empty] | 23 | 147 | 287 | 105 |  | 3 | 3 | 1 | 29 | 358 | 179 |  | 200 | [5 empty] | 0 |  |  | 12 | 5 |  | 36 | 15 | 403 | 67 | 451 |  | 0 |  |  |  | 17 | 2622 | 5 | 73 | 120 | 1121 | 496 | 114 | 94 | 6 | 3 | 3 | 76 | 613 | 45 | 0 | 39 | [21 empty] | 1 |  |  |  |  | 0 | [11 empty] | 0 |  | 0 |  |  | 0 | [21 empty] | 1 |  | 20 |  | 5 |  |  |  | 2 |  |  | 28 | 11 | 5 |  | 1 | 1 | 1 | 1 | 1 | 1 | 81 | 3 | 93 | 7 | 69 | 33 | 34 | 105 |  | 0 | [17 empty] | 27 | 3 |  |  | 4 | [6 empty] | 27 |  |  |  | 209 | 658 | 55 |  |  | 28 | 9675 | [5 empty] | 22 | 3387 | [12 empty] | 13084
325180 | ISIC 20 | Other Basic Inorganic Chemical Manufacturing | 173 | 244 | 26 | 25 | 17 | 27 | 6 | 2 | 0 | 3 |  |  |  | 934 | 15 | 21 | 155 |  | 111 | 6 | 75 | 217 | 1 | 115 | 0 | 0 | 15 |  | 0 |  |  | 0 |  | 0 |  |  | 372 |  |  |  | 16 | 968 | 11 | 528 |  |  | 24 | 39 | 125 |  | 36 | 1 | 186 | 180 | 5 | 59 |  |  | 19 | 16 | 0 | 1 |  |  | 0 | 0 | 5 | 11 | 2 | 3 | 3 |  | 6 | 3 |  | 56 |  |  |  |  | 2 | [8 empty] | 24 | [24 empty] | 1 |  | 589 | 89 | 177 | [11 empty] | 23 | [10 empty] | 81 | 1 | 1 | [5 empty] | 1 |  |  |  |  | 3 | 2 | 10 |  | 1 | 26 | 78 |  |  |  |  | 16 |  |  |  |  | 26 | [10 empty] | 19 | 11 | 0 | 4 |  | 1 |  | 31 |  |  | 37 | 234 | [28 empty] | 123 | [5 empty] | 2 | 526 | 2633 | 1364 |  | 255 | 6 |  | 41 |  |  | 760 | 38 |  | 460 | 114 | 156 | 255 | 3223 | 2632 | 2290 | 494 | 0 | 12 | 5 | 0 | 502 | 439 | 54 | 412 | 2298 | 37 | 183 | 2612 | 330 | 115 | 104 | 175 | 1239 |  | 628 | 1922 | 75 | 1008 | 0 |  |  |  | 0 |  |  |  | 81 | 1 |  | 0 |  |  | 0 | [6 empty] | 4 |  | 7 |  |  | 0 | [10 empty] | 0 | 2 | 7 | 0 | [11 empty] | 25 |  | 58 | [10 empty] | 4 |  | 177 |  | 31 |  | 4 | 2 | 2 |  | 605 |  | 52 | 9 |  | 1 | 4 | 86 | 6 | 0 | 24 | 312 | 42 | 274 | 223 | 457 | 246 | 332 | 414 | 6 | 3 | [13 empty] | 0 |  |  | 0 | 21 | 3 |  | 0 | 12 | [5 empty] | 754 | 91 |  |  |  | 358 | 1207 | 300 |  | 20 | 112 | 40251 | 47 | 3175 |  |  |  | 133 | 13272 | [12 empty] | 56878
325190 | ISIC 20 | Other basic organic chemical manufacturing | [5 empty] | 414 | [7 empty] | 1111 | 44 | 139 | 423 |  | 263 | 46 | 583 | 1370 | 4 | 40 | 2 | 5 | 101 | 7 | 1 | 0 | 7 | 1 | 4 | 18 |  | 4 | 177 | 5 | 12 | 6 | 48 | 39 | 11 | 1166 | 5 | 8 | 16 | 18 | 176 | 56 | 88 | 1 | 190 | 107 | 21 | 4 | 89 | 0 | 109 | 57 | 6 | 18 | 1 | 3 | 2 | 2 | 19 | 432 | 6 | 9 | 11 | 2 | 16 | 17 | 12 | 121 | 1 | 11 | 3 | 2 | 52 |  | 26 | 2 | 51 | 28 | 2 | 16 | 2 | 54 | 4 | 2 | 108 | 1 | 4 | 5 | 5 | 2 | 19 | 1 | 2 | 8 | 5 | 12 | 18 | 1 | 2 | 0 | 16 | 7 | 0 | 2 | 1 | 1 | 5 | 2 | 15 | 3 | 12 | 96 | 5 | 0 | 2 | 1 |  | 3 | 1 | 2 | 0 | 0 | 0 | 5 | 1 | 0 | 0 |  | 0 | 1 | 1 | 1 | 0 | 0 | 0 | 8 | 7 | 78 | 5 | 14 | 34 | 13 | 5 | 1 | 6 | 40 | 35 | 12 | 38 | 5 | 8 | 53 | 99 | 9 | 2 | 0 | 117 | 35 | 6 | 32 | 5 |  | 24 | 3 | 7 | 4 | 1 | 6 | 2 | 4 | 8 | 2 | 32 | 59 | 96 | 1 | 12 | 1 | 5 | 1 | 114 | 12 | 26 | 3 | 4 | 1 | 174 | 1 | 9 | 2 | 713 | 6 | 3 | 16 | 22 | 40 | 21 | 12 | 7 | 1 | 64 | 49 | 28 | 6 | 636 | 30 | 81 | 86 | 17 | 13 | 11 | 9 | 2 | 138 | 32 |  | 3 | 3 | 0 | 11 | 128 | 1645 | 572 | 54 | 228 | 10 | 18 | 32 | 3996 | 5 | 6765 | 735 | 24 | 344 | 11521 | 387 | 549 | 217 | 13199 | 23930 | 2241 | 696 | 7171 | 326 | 50 | 4 | 5675 | 2018 | 1226 | 2531 | 2134 | 68 | 2089 | 1050 | 89 | 33 | 33 | 272 | 866 | 445 | 825 | 94 | 531 | 0 | 20 | 16 |  | 453 | 0 | 35 | 73 | 111 | 3 |  | 6 | 14 | 7 | 0 | 3 | 3 | 0 | 3 | 4 |  | 15 | 5 | 74 | 1 | 1 | 5 | 28 | 1 | 100 | 24 | 8 | 6 |  | 4 | 0 | 0 |  | 161 | 94 | 23 | 2 |  | 0 | [5 empty] | 1 |  | 0 | 0 | 0 | 5339 | 5 | 0 | 0 | 0 | 1 |  |  | 1 | 20 | 4573 | 195 | 9 | 653 | 65 | 85 | 5 | 17 | 31 | 114 | 1 | 539 | 554 | 251 | 175 | 2 | 12 | 119 | 664 | 25 | 7 | 61 | 847 | 173 | 1187 |  | 744 | 734 | 798 | 1915 | 98 | 9 | 6 | 8 | 0 |  | 0 |  |  |  | 0 | 6 | 2 | 13 | 73 | 208 | 35 | 11 | 2 | 272 | 39 | 0 | 0 | 33 | 0 |  | 0 | 5 |  | 2 | 411 | 9 | 2 | 0 | 1413 | 5193 | 600 | 1168 |  | 1029 | 138337 | 1401 |  |  |  |  | 503 | 37016 | [12 empty] | 177257
325211 | ISIC 20 | Plastics material and resin manufacturing | [26 empty] | 2 | [10 empty] | 935 |  | 92 | 1 | 351 | 10 |  |  |  |  | 3 | 2 |  | 62 | 5 | 2 | 7 | [5 empty] | 83 |  |  |  |  | 145 | 83 |  |  |  |  | 1 | 48 |  |  |  | 219 | 33 |  |  | 34 | 70 | 109 | [6 empty] | 2 | 33 | 52 |  | 165 | [20 empty] | 2 | 4 | 3 | 1 | 6 | 110 |  | 10 | 13 | 27 | 31 | 6 | 8 |  | 4 |  | 48 |  | 40 | 255 | 25 | 111 | 104 | 96 |  | 23 | 65 | 21 | 24 | 4 | 597 | 708 |  |  |  |  | 1 |  |  | 4 | 88 | 169 | 560 | 27 | 446 | 67 | 1009 | 86 | [7 empty] | 175 |  | 85 |  |  | 7 | 7 | 75 | 111 | 64 | 53 |  | 836 | 219 |  | 148 |  | 0 | 284 | 72 | 4 | 197 | 786 | [10 empty] | 10 | 25 | 266 | 6 | [16 empty] | 1208 | 204 |  |  | 93 |  | 53 |  | 0 | 83 | 6 | 1244 | 4 | 585 | [7 empty] | 46 |  | 3 |  | 291 | 6178 | 2292 | [6 empty] | 3083 | 976 |  |  | 282 | 4041 | 14140 | 6350 | 558 | 2262 | 756 | 4843 | 19319 | 73 | 163 | 306 | 21 | 2 | [9 empty] | 7 |  |  |  |  | 0 | [17 empty] | 0 | [26 empty] | 43 |  |  | 104 | [41 empty] | 0 | [7 empty] | 0 | [8 empty] | 1 | 1 |  |  |  | 28 |  | 9 | 5 |  |  | 80446 | [5 empty] | 336 | 30460 | [12 empty] | 111242
3252A0 | ISIC 20 | Synthetic rubber and artificial and synthetic fibers and filaments manufacturing | [38 empty] | 158 | 1 | 1 | 14 | [5 empty] | 5 | 15 |  | 23 | 0 | 289 | 8 |  |  |  |  | 27 | [5 empty] | 1 | [5 empty] | 3 |  |  |  |  | 36 |  |  |  |  | 7 | [9 empty] | 221 | [17 empty] | 783 | [10 empty] | 6 | 73 | [5 empty] | 14 | [16 empty] | 16 | [10 empty] | 7 | 6 | 10 | 437 | 3 | 116 | 41 |  |  |  |  | 12 |  |  |  |  | 11 | 30 | [8 empty] | 657 | 655 | 5 | 33 | 1 |  | 72 |  | 6 |  | 863 | [28 empty] | 2609 | 3301 | 2282 | 198 | 2535 | 321 | 628 | 23 | 15 |  | 24 |  |  | 92 | 26 |  | 183 |  |  |  | 5 | [6 empty] | 30 | 21 | 54 | [6 empty] | 161 | 536 |  |  |  | 67 | 111 | 31 | 29 | 900 | 172 |  | 126 | 2511 | 437 | 1134 |  | 2 |  | 0 | 2 |  |  |  |  | 0 | [54 empty] | 94 |  |  | 27 | [25 empty] | 51 | [29 empty] | 6 |  |  |  |  | 6 |  |  | 10 |  | 8 | 23433 | [5 empty] | -5 | 7303 | [12 empty] | 30731
325411 | ISIC 21 | Medicinal and botanical manufacturing | [26 empty] | 58 | [164 empty] | 186 | 767 | [56 empty] | 1918 | 11341 | 207 | 126 | [24 empty] | 0 | 1 | 101 | [55 empty] | 68 |  |  | 25 | [5 empty] | 1 | [12 empty] | 2668 |  | 187 | [41 empty] | 3 |  |  |  | 17656 | [5 empty] | 61 | 50 | [12 empty] | 17767
325412 | ISIC 21 | Pharmaceutical preparation manufacturing | [6 empty] | 15 | 17 | 231 | 72 | [16 empty] | 42 | [222 empty] | 30 | 1243 | 0 | 128 | [23 empty] | 164 |  |  |  | 4 | [5 empty] | 326 | [45 empty] | 0 |  |  | 0 |  |  | 174 |  |  |  | 3049 | 0 | 10 | [10 empty] | 0 |  | 4411 | 87 | 1415 |  | 136 | 910 | 768 | 9462 | 520 | 20 |  |  |  |  | 9 | [17 empty] | 6 |  |  |  |  | 616 | 127 |  |  |  | 15 | 301 | 0 |  |  |  | 24311 | 351519 |  |  |  |  | 149 | 36714 | [12 empty] | 412693
325413 | ISIC 21 | In-vitro diagnostic substance manufacturing | [26 empty] | 89 | [222 empty] | 3 | 16 | 70 | 1 | [23 empty] | 27 | [55 empty] | 0 |  |  | 1 |  |  | 0 | [16 empty] | 1 |  | 733 |  | 4 |  | 90 |  |  | 14116 | 12 | [28 empty] | 39 | 36 |  |  |  |  | 1424 |  |  |  |  | 16663 | [5 empty] | 2 | 74 | [12 empty] | 16739
325414 | ISIC 21 | Biological product (except diagnostic) manufacturing | [6 empty] | 1 | 438 | 153 | 3 |  |  | 80 | [13 empty] | 103 | [12 empty] | 66 | [209 empty] | 1808 | 14568 | 2967 | 7040 | [23 empty] | 2 | [6 empty] | 3 |  |  | 2 |  |  |  | 170 | [44 empty] | 266 |  |  | 785 |  |  |  | 76 |  | 19 | [12 empty] | 10 | 1099 | 5339 | 3570 | 4614 |  |  | 285 | 2473 | 20 | 72 | [6 empty] | 134 | 188 |  | 24 | [11 empty] | 20 |  |  |  |  | 2 | 218 |  |  |  | 1 | 97 |  |  |  | 5 | 46720 | [5 empty] | 137 | 6445 | [12 empty] | 53302
325310 | ISIC 20 | Fertilizer manufacturing | 2410 | 14797 | 1048 | 1035 | 859 | 999 | 422 | [5 empty] | 3328 |  | 1153 |  |  |  |  | 12 | 3 | 0 |  | 8 | 186 | 392 | 769 | 462 | 310 | 58 | 958 | 133 | 648 | 290 | 653 | 360 | [5 empty] | 7 | [5 empty] | 1 |  |  | 11 | 0 | 8 | 12 |  | 2 |  |  | 2 | [5 empty] | 0 | [5 empty] | 1 |  |  |  |  | 8 |  |  |  |  | 0 | [8 empty] | 2 | [40 empty] | 2 | [10 empty] | 0 | 0 | [11 empty] | 1 | 1 | 2 |  | 1 | 4 | 7 |  |  |  |  | 0 |  |  |  |  | 6 | [15 empty] | 0 |  | 3 | [32 empty] | 3 | [5 empty] | 0 |  |  |  |  | 7 | [5 empty] | 1 |  |  | 24 | 136 | 13 | 13 | 524 | 2033 | 225 | 4 |  | 11 |  |  | 8267 | 35 | 9 | 29 | 141 |  |  | 716 | 24 | 8 | 7 | 2 | 11 |  | 6 | 9 | [8 empty] | 0 |  | 705 | 13 |  |  |  |  | 32 | 0 |  |  |  | 1 |  | 9 | [30 empty] | 42 | 0 | [13 empty] | 83 | 291 |  |  | 0 | 17 | 3 |  | 1519 | [7 empty] | 29 | 2 | 7 | [7 empty] | 112 | 2 | 1 |  |  |  | 1 |  |  |  |  | 70 | 16 | 78 |  | 19 | [9 empty] | 0 |  |  |  |  | 16 | 251 |  |  |  | 284 | 314 | 4379 |  |  | 881 | 52809 | 777 |  |  |  |  | 436 | 5125 | [12 empty] | 59147
325320 | ISIC 20 | Pesticide and other agricultural chemical manufacturing | 2377 | 8101 | 931 | 1398 | 438 | 981 | 713 | 522 | 158 | 209 | 2 | 15 | 404 | [13 empty] | 4 | [227 empty] | 107 | [22 empty] | 0 |  | 54 | 0 |  |  |  |  | 0 |  |  |  |  | 0 | [32 empty] | 1 | [14 empty] | 15 | 88 |  |  | 0 | 34 |  |  | 136 | [8 empty] | 35 | 2 | [7 empty] | 8 | [6 empty] | 1 |  |  |  | 8 | 45 | 44 | 5 | 0 | 21 | [8 empty] | 0 | 27 |  | 12 |  | 4 | 44 |  |  |  | 246 | 160 | 478 |  |  |  | 17825 | 4089 |  |  |  |  | 215 | 3143 | [12 empty] | 25272
325510 | ISIC 20 | Paint and coating manufacturing | [12 empty] | 1 |  |  | 26 |  |  |  | 5 | 131 | 0 | 0 |  | 76 | 104 | 1483 | 970 | 141 | 89 | 879 | 34 | 217 | 88 | 727 | 534 |  | 55 | 27 | 42 | 67 |  |  |  | 154 | 166 |  | 1 |  |  | 5 | 32 | 1 |  |  | 1 | [5 empty] | 0 | 28 | 8 | 128 | 2 | 440 | 310 | 8 | 92 | 410 | 19 |  | 334 |  | 2203 |  |  |  |  | 2 | 1 | 300 | 151 | 172 | 81 |  |  |  |  | 19 | 280 | 67 | 91 |  |  | 260 |  |  |  |  | 143 | 149 | 173 | 313 |  |  |  | 226 | 71 | [8 empty] | 1 | 129 | 40 | [10 empty] | 147 | 23 | 104 | 45 | 97 | 65 | 72 | 66 | 82 |  |  |  | 15 |  |  |  | 205 | 736 | 298 | 113 | 110 | 18 | 150 | 14 | 7 | 46 | 440 | 68 | 459 | 75 | 63 | 1 | 130 |  | 40 | 135 | 171 | 72 |  |  | 149 | 369 | 18 | 149 | 186 | 8 | 160 | 358 | [6 empty] | 4 | 173 |  | 8 | 209 | 408 | [38 empty] | 6 | 2 | 187 | 32 |  |  |  | 57 | [5 empty] | 5 | 1 | 10 | 7 | 52 | 6 | [7 empty] | 331 |  | 4 | 185 | 700 | 2 | [6 empty] | 39 |  |  |  | 1 | 5 | 0 | 129 | 28 |  | 12 | 13 | 5 | 18 |  | 54 | 16 | 1 | 12 | 0 | 20 | 11 | 20 | 3 | 2 | 211 |  | 44 | 3 |  | 11 | 11 | 218 | 2 |  | 4 | 6 |  | 19 | 1 | 1 | 5 | 50 | 153 | 2 | 240 | 7 | 0 | 0 | 0 |  | 0 | 0 | 0 | 0 |  | 0 | 0 | 0 | 28 | 81 | 274 | [6 empty] | 133 | 173 | 1 | 27 | 3 |  |  | 0 | 0 | 2 |  | 73 |  |  | 4 |  | 267 | 3 | 178 |  | 80 | 65 | 2 | 6 | 25 | 13 | 3 | 8 | 17 | 30 | 4 | 4 | 43 | 59 | 240 |  | 1 | 0 | 2 | 6 | 1 | 5 | 134 | 16 | 159 | 5 | 1 | 182 | 20 | 198 | 5 | 34 | 0 |  | 5 |  | 25 | 34 |  |  | 15 |  |  |  | 402 | 243 | 33 | 46 | 3 | 77 | 25438 | 3510 |  |  |  |  | 175 | 2745 | [12 empty] | 31868
325520 | ISIC 20 | Adhesive manufacturing | [5 empty] | 1 | [15 empty] | 0 |  |  | 2 | 2 | 269 | 77 | 2 | 5 | 110 | 0 | 63 | 87 | 103 | 77 | 9 | 501 | 94 |  | 15 | 14 | [5 empty] | 23 |  |  | 60 | 9 | 6 | 9 |  | 7 |  |  | 6 | 3 |  |  |  |  | 0 | 0 |  | 1 |  |  | 35 |  |  |  |  | 12 |  |  |  |  | 1 | 64 | [7 empty] | 8 | 14 | [10 empty] | 130 | [11 empty] | 0 | 1 | 1 | 2 | 15 | 27 | 146 | 3 | [7 empty] | 1 |  | 7 | [10 empty] | 2 | 0 | 1 |  |  |  | 8 | 634 | 10 |  | 0 |  |  | 2 | 3 | 4 | 99 | 1 | 19 | 19 |  |  |  |  | 3 |  |  |  |  | 2 |  | 48 | 10 | 81 | 8 |  | 9 | 68 |  | 85 | 277 | 3 | 5 | 0 |  | 0 |  | 9 | [8 empty] | 2 | 2 | 3 | 4 | 3 |  | 1 | 4 |  |  |  |  | 7 | 11 |  |  |  | 1 | 8 | 5 |  |  |  |  | 218 | 74 |  |  | 9 |  | 4 | 26 | 390 | 76 | 824 | 1446 | 265 | 347 | 42 | 393 |  | 1 |  |  | 33 | 10 |  | 33 | 130 | 454 | 32 | 79 |  | 47 |  |  |  | 44 | 12 | 156 | 197 | 6 |  | 434 | 247 | 33 | 32 | 7 | 87 |  | 26 | 11 | 0 |  |  | 24 | 43 | 1 | 21 | 0 | 6 | 40 | 0 | 0 |  | 1 | 1 | 1 | 4 | 1 | 0 | 3 | 0 | 2 | [5 empty] | 1 | [12 empty] | 0 | 1 | 0 | 39 |  |  | 3 | 2 | 3 | 1 |  |  | 0 |  | 0 |  | 8 |  | 21 |  |  | 1 | 0 | 1 | 0 |  | 2 | 1 |  |  | 4 |  | 0 |  | 0 |  |  | 109 | 2 | 1 | 3 | 0 | 0 | 0 |  |  | 1 |  | 3 | 5 | 1 | 6 |  | 6 | 3 | 12 | 0 |  | 4 | 1 | 5 | [7 empty] | 4 | 2 | 0 | 0 | 0 | 4 | 0 |  | 1 | 1 |  |  | 0 | 5 | 0 | 10 | [6 empty] | 15 | 76 | 59 |  |  |  | 10280 | 1849 |  |  |  |  | 24 | 2003 | [12 empty] | 14157
325610 | ISIC 20 | Soap and cleaning compound manufacturing | [5 empty] | 11 | 35 |  | 4 | [15 empty] | 2 | 2 | 46 | 5 | 1 |  | 24 | 1 | 2 | 1 | 1 | 1 |  |  |  | 104 |  | 6 |  |  | 3 |  |  | 0 | 16 |  |  | 1 | [15 empty] | 0 |  |  |  | 2 |  | 0 |  | 1 | [14 empty] | 0 |  | 2 | [17 empty] | 0 |  |  | 0 |  |  | 8 | 2 | 4 |  | 9 | [7 empty] | 0 |  |  | 15 | 0 | 0 |  |  | 0 | 2 | 0 | [20 empty] | 2 | [12 empty] | 5 | 0 | 1 |  | 0 | 0 | 3 |  | 14 | 14 |  |  |  |  | 0 | 2 |  | 13 | 5 | 3 |  |  |  | 1 |  | 29 | 131 | 19 | 22 | 32 | 11 | 21 | 47 | 0 |  | 7 | 45 | 61 | 74 |  | 4 |  | 10 | 29 | 30 |  |  | 3 |  | 483 | [5 empty] | 114 |  | 0 | [8 empty] | 8 | 49 |  | 2 | 0 |  |  |  | 50 |  | 1 |  | 0 |  |  |  | 198 |  | 8 | 7249 | 455 |  | 146 | 9 |  |  | 0 | 0 | 0 | 8 |  |  | 4 | 10 | 27 | 25 | 4 | 40 | 6 | 148 | 14 | 57 | 1 |  | 19 | 28 | 8 | 1 | 10 | 35 | 2 | 6 | 32 |  |  |  | 3 |  |  | 4 | 2 | 0 | [9 empty] | 0 | 3 |  | 0 |  |  | 0 | 1 | 0 | 0 |  | 0 |  |  | 0 | 0 | 3970 | 14 |  |  |  | 1 |  | 17 |  |  | 87 | 127 | 2 | 169 | 39 | 0 |  |  | 8 | 1759 | 0 | 2247 | 7 | 4 | 15 | 0 |  | 21 | 5 | 23 | 100 | 11 | 168 |  | 2 | 60 | 0 | 2 | 0 | 56 | 60 | 16 |  | 7 | 2 | [5 empty] | 0 | 0 | 10 | 43 | 10 | 18 | 2 | 269 |  |  | 2 |  |  | 377 | 11 | 17 | 8 | 44 |  | 21 | 305 |  |  |  | 1062 | 2250 | 730 | 1 | 0 | 6 | 24398 | 35383 |  |  |  |  | 110 | 7135 | [12 empty] | 67026
325620 | ISIC 20 | Toilet preparation manufacturing | [26 empty] | 11 | [230 empty] | 143 | 347 | [76 empty] | 18 |  |  | 78 | [5 empty] | 4 | 3 | [8 empty] | 65 |  | 196 | [10 empty] | 76 |  | 1 | [16 empty] | 2453 | [7 empty] | 69 |  |  |  |  | 1 | 50 | 222 |  |  |  | 3737 | 67812 |  |  |  |  | -9 | 7430 | [12 empty] | 78969
325910 | ISIC 20 | Printing ink manufacturing | [26 empty] | 0 | [40 empty] | 14 |  |  | 70 |  |  | 23 | [7 empty] | 0 | [107 empty] | 57 | [39 empty] | 42 |  | 612 | 308 | 79 |  | 9 | 1872 | 10 | [21 empty] | 9 |  | 422 | [12 empty] | 122 |  |  |  |  | 25 | 1 | [9 empty] | 4 |  | 0 | [7 empty] | 95 | 215 | 3 | 3 | [5 empty] | 49 |  | 13 |  | 365 | [18 empty] | 10 |  |  | 24 |  |  | 4 |  | 98 | 33 | [7 empty] | 97 |  |  | 94 |  |  | 0 | [36 empty] | 2 |  |  | 2 | 125 |  |  | 84 |  | 57 |  |  |  | 5053 | [5 empty] | 25 | 1152 | [12 empty] | 6230
3259A0 | ISIC 20 | All other chemical product and preparation manufacturing | 22 | 62 | 4 | 6 | 3 | 7 | 42 |  | 5 | 9 | 0 |  | 0 | 2573 | 524 | 129 | 167 | 179 | 277 | 118 | 944 | 3 | 0 | 10 | 13 | 41 | 460 | 31 | 16 | 2 | 116 | 16 | 34 | 33 | 36 | 35 | 8 | 16 | 26 | 219 | 7 | 24 | 8 | 18 | 8 | 9 | 3 | 4 | 13 | 5 | 14 | 0 | 88 | 8 | 59 | 27 | 31 | 1 | 20 | 40 | 21 | 10 | 4 | 83 | 11 | 17 | 296 | 906 | 140 | 84 | 2 | 7 | 143 | 320 | 40 | 563 | 4 | 28 | 5 | 7 | 90 | 1 | 22 | 5 | 24 | 69 | 24 | 77 | 82 | 116 | 48 | 6 | 42 | 4 | 15 | 22 | 19 | 25 | 68 | 6 | 9 | 22 | 19 | 27 | 61 | 3 | 24 | 1 | 141 | 31 | 3 | 24 | 13 | 20 | 10 | 7 | 107 | 178 | 335 | 34 | 17 | 2 | 9 | 3 | 6 | 147 | 5 | 36 | 1 | 2 | 5 | 16 | 2 | 1 | 1 |  | 4 | 7 | 4 | 4 | 5 | 3 | 3 | 10 | 26 | 63 | 29 | 15 | 36 | 27 | 7 | 2 | 1 | 6 | 3 | 9 | 4 | 119 | 119 | 25 | 17 | 286 | 14 | 47 | 45 | 17 | 10 | 15 | 6 |  | 4 | 7 | 17 | 8 | 3 | 12 | 3 | 8 | 21 | 6 | 50 | 77 | 7 | 4 | 2 | 3 | 1 | 3 | 12 | 33 | 35 | 19 |  |  |  |  | 17 | 2 | 155 | 62 | 364 |  | 73 | 4 |  | 93 | 26 | 1 | 130 | 113 | 228 |  | 9 | 301 | 75 | 136 | 40 | 39 | 28 | 21 | 4 | 8 | 11 | 6 | 6 | 8 | 1 | 5 | 18 | 273 | 274 | 171 | 50 | 12 | 24 | 24 | 1006 | 49 | 309 | 102 | 7 | 1550 | 33 | 11 | 111 | 354 | 1221 | 142 | 173 | 20 | 415 | 6 | 9 | 10 | 76 | 70 | 155 | 540 | 254 | 6 | 2868 | 245 | 228 | 39 | 31 | 139 | 52 | 1091 | 15 | 1 | 57 | 11 | 62 | 59 | 69 | 60 | 17 | 90 | 112 | 60 | 3 |  | 13 | 5 | 69 | 3 | 25 | 2 | 6 | 2 | 258 |  | 68 | 6 | 58 | 0 | 4 | 148 | 1 | 1100 | 13 | 25 | 8 | 20 | 476 | 148 | 0 | 0 | 0 | 38 | 116 | 4 | 15 | 126 | 1 | 31 | 88 | 16 | 197 |  | 2 | 17 |  | 0 | 0 | 1867 | 27 | 42 |  |  | 584 | 62 | 45 | 35 | 26 | 890 | 621 | 32 | 410 | 218 | 311 | 780 | 63 | 143 | 24 | 25 | 646 | 52 | 45 | 229 | 1 | 10 | 142 | 0 | 4 | 19 | 36 | 343 | 145 | 12 | 131 | 168 | 58 | 65 | 253 | 128 | 3 | 110 | 6 | 21 |  | 0 |  | 1 |  | 10 | 44 | 11 | 23 | 1 | 19 | 0 | 138 | 1 | 46 | 7 | 9 | 0 | 0 | 332 | 24 | 46 | 121 |  | 436 | 1031 | 30 | 18 | 0 | 1403 | 3097 | 1126 | 4 |  | 21 | 47364 | 4163 |  |  |  |  | 398 | 9345 | [12 empty] | 61269
326110 | ISIC 22 | Plastics packaging materials and unlaminated film and sheet manufacturing |  | 10 | 10 | 2 | 13 | 1 | [6 empty] | 2 |  | 32 | [6 empty] | 0 |  |  | 4 | 17 | 155 | 18 | 32 | 11 | 571 | 4 | 115 | 168 | 83 | 81 | 13 | 11 | 207 | 32 |  | 444 | [5 empty] | 3 |  |  | 144 | 4 | 395 |  |  | 27 | 98 |  | 36 | 129 | 46 |  |  |  | 57 | 97 | 96 | 84 | 28 | 34 |  | 106 | 108 | 104 | 82 | 41 |  | 78 |  |  |  | 145 |  |  | 106 | 128 | 64 | 165 | 84 | 15 | 156 | 7 | 125 | 22 | 25 | 34 | 43 | 40 |  | 3 | 27 | 123 | 31 | 16 | 148 | 127 | 41 |  | 270 |  | 7 | 30 | 82 | 34 | 26 | 23 | 190 | 19 | 156 | 175 | 28 |  |  | 16 |  | 35 | 42 |  | 13 | 32 | 5 | 126 | 35 | 22 | 108 | 133 | 41 | 10 | 60 | 131 | 36 | 14 | 23 | 38 | 81 | 63 | 74 | 48 | 357 | 261 | 13 | 9 | 17 | 57 | 351 | 99 | 31 | 500 | 165 | 607 | 107 |  |  | 52 |  |  |  | 33 | 121 |  |  | 365 | 60 | 41 |  |  | 15 |  |  | 188 | 673 | 482 | 8 | 161 |  |  | 281 | 19 | 141 | 436 | 438 | 199 | 39 | 79 | 9 | 3 |  | 126 | 638 | 276 | 233 | 124 | 110 | 364 | 63 | 295 | 618 | 38 | 303 | 350 | 888 | 99 | 28 | 236 | 220 |  | 139 |  |  |  | 1 | 12 | 142 |  | 35 | 74 | 4 | 41 | 36 | 517 | 23 | 401 | 1321 | 246 | 408 | 66 | 34 | 56 | 23 | 6 | 36 |  |  | 3 | 39 | 104 | 272 | 207 | 48 | 0 | 64 | 22 | 1 | 51 |  |  |  | 34 |  |  | 321 | 3949 | 528 | 491 | 208 | 659 | 986 | 3987 | 176 | 18 | 212 | 158 | 150 | 282 | 325 | 550 | 416 | 466 | 41 | 683 | 64 |  | 35 | 763 | 73 | 49 | 149 | 296 | 137 | 198 | 111 |  | 1 |  | 12 |  |  | 84 | 302 | 48 | 4 | 5 | 2 | 33 | 36 | 21 |  |  |  | 91 | 17 | 0 | 33 | 0 | [6 empty] | 0 | 48 |  | 1 | 0 |  | 8 | 29 | 35 | 99 | 6 | 2 | 5 | 0 | 0 | 78 | 61 | 8 | 11 | 76 | 5 | 8 | 0 | 20 | 59 | 5 | 60 | 2 | 2 | 29 | 0 | 3 | 57 | 36 |  | 0 | 8 | 35 | 53 | 5 | 26 | 32 | 14 | 4 | 14 | 0 |  | 4 | 18 | 13 | 0 | 1 | 0 | 1 | 2 | 2 | 8 | 9 | 3 | 113 | 67 | 4 | 4 | 16 | 25 | 5 | 40 | 0 | 6 | 4 | 11 | 1 | 3 |  | 11 | 115 |  |  |  | 383 | 618 | 126 | 10 |  | 1 | 43356 | 4835 |  |  |  |  | 374 | 4726 | [12 empty] | 53291
326120 | ISIC 22 | Plastics pipe, pipe fitting, and unlaminated profile shape manufacturing |  | 171 |  |  |  | 6 |  | 160 |  |  |  | 14 |  |  |  | 7 |  |  |  | 54 | 68 | 1 | 0 |  | 334 | 484 | 1855 | 515 | 429 | 54 | 773 | 63 | 822 | 701 | 731 | 446 |  |  | 26 | 57 |  | 4 | [8 empty] | 14 | 0 |  |  |  |  | 44 | [7 empty] | 4 | 8 |  | 62 |  |  |  | 13 | 11 | 103 | 4 |  |  | 12 |  |  |  | 11 |  |  |  | 23 | 3 | 10 | 27 | 11 | 16 |  | 9 | 7 | 2 | 3 |  | 12 |  |  |  | 124 | 5 | 2 | 35 |  | 5 |  | 29 |  |  |  | 214 | 2 |  |  | 63 |  |  | 17 | 15 | [5 empty] | 3 |  | 1 | 3 |  | 10 | 4 | 2 | 12 | 15 | 5 | 2 | 5 | 13 | 3 | 1 | 2 | 4 | 8 | 17 | 4 | 8 | 80 | 6 |  |  | 1 | 7 | 21 | 10 | 4 | 60 | 8 | 91 | 10 | [6 empty] | 203 | 11 |  |  | 38 | [7 empty] | 19 | 72 | 52 |  | 10 |  |  | 21 | 2 | 12 | 49 | 90 | [10 empty] | 2 | 3 | 23 | 1 | 60 | [13 empty] | 0 |  |  | 10 |  | 1 | 8 |  | 17 |  | 25 | 0 |  | 99 | 28 | 16 | 5 | 7 |  | 13 | 36 |  |  |  | 14 |  | 444 | 1240 | 151 | 12 | [9 empty] | 634 |  | 8 | 186 | 72 | 56 | 20 | 237 | 111 | 746 | 34 |  | 21 | 3 |  |  | 10 |  | 8 | 22 |  | 73 | 1 |  | 208 | 0 | 3 | 5 | 0 | 0 | 11 | 2 | 18 |  | 0 | [7 empty] | 1 | 2 | 0 | 13 | 14 | 9 |  |  | 1391 | 661 | 173 | 11 | 15 | 0 | [6 empty] | 0 | 20 |  | 2 | 0 |  | 3 | 83 | 12 | 37 | 2 | 1 | 186 | 0 | 0 | 430 | 25 | 4 | 114 | 31 | 1 | 3 | 0 | 9 | 3 | 2 | 46 | 1 | 1 | 11 | 0 | 1 | 23 | 40 |  | 1 | 0 | 56 | 23 | 2 | 7 | 5 | 6 | 5 | 26 | 0 | 10 | 231 | 10 | 132 | 0 |  | 0 | 0 | 1 | 0 |  | 18 | 9 | 138 | 125 | 28 | 1 | 7 | 11 | 2 | 16 | 0 | 2 | 1 | 44 | 0 | 13 |  |  | 1 |  |  |  | 25 |  | 47 | 16 | 21 | 606 | 19425 | [5 empty] | 85 | 1620 | [12 empty] | 21131
326130 | ISIC 22 | Laminated plastics plate, sheet (except packaging), and shape manufacturing | [26 empty] | 1 | [11 empty] | 11 | 11 |  | 1 | [8 empty] | 8 | [12 empty] | 3 | 2 | 4 |  | 4 |  |  |  | 6 | 6 | 223 | 24 |  | 13 | 31 |  | 51 | 9 | 7 | 7 | 18 | 7 | 14 | 23 | 38 |  |  | 14 |  | 5 | 4 | [7 empty] | 10 | 22 | 9 | 37 | 8 |  |  | 2 | [7 empty] | 0 | 4 | 8 | 10 | 29 |  | 72 |  |  |  | 2 |  | 1 | 2 |  | 12 | 2 | 1 | 7 | 9 | 3 |  | 3 | 7 | 2 | 3 | 3 | 2 | 4 |  |  | 3 | 24 | 2 |  |  | 2 | 7 | 12 | 9 | 2 | 29 | 5 | 23 | 5 | 3 |  | 17 |  |  |  | 31 | 6 |  | 6 | 21 | 218 | 9 | 12 | 139 | 13 | 78 | 271 | 11 | 115 | 62 | 6 | 5 | 1 | 0 | 12 | 1 | 6 | 26 | 42 | [10 empty] | 1 | 2 | 13 | 0 | [14 empty] | 41 |  | 19 | 10 |  | 0 | 4 |  | 9 |  | 13 | 0 |  | 53 | 15 | 9 | 3 | 0 | 9 | [9 empty] | 11 | [12 empty] | 6 | 49 | 32 | 53 | 11 | 40 | 62 | 592 | 11 |  | 9 | 5 | 7 |  |  |  | 3 | 117 |  | 82 | 3 |  | 4 |  |  | 0 | 8 |  |  |  | 0 | [17 empty] | 0 | 32 | 62 | 5 | [15 empty] | 76 |  |  |  |  | 44 |  |  | 139 |  |  | 8 | [10 empty] | 36 |  | 15 | 8 |  | 0 | 1 | [8 empty] | 133 |  | 1 | [5 empty] | 0 |  |  |  |  | 2 | 7 | 10 | 29 | 5 |  |  | 161 | 32 | [16 empty] | 2 |  | 4 | 4173 | [5 empty] | 46 | 11 | [12 empty] | 4230
326140 | ISIC 22 | Polystyrene foam product manufacturing | [24 empty] | 40 | 309 | 404 | 65 | 247 |  | 216 | 136 | 155 | 168 | 179 | 46 | [5 empty] | 2 | [5 empty] | 0 | [19 empty] | 5 |  |  |  | 1 | [5 empty] | 3 | [7 empty] | 11 |  | 1 | [5 empty] | 3 | [8 empty] | 1 | 5 | [43 empty] | 15 | 78 | 5 | 0 | 1 |  |  | 2 | 1 | 0 |  |  | 9 | 3 | [12 empty] | 0 | 0 | [5 empty] | 2 | 2 |  |  | 0 | [5 empty] | 3 |  |  |  |  | 14 |  |  | 3 |  | 18 | 2 | 7 | 36 | 4 |  |  | 1 | [18 empty] | 0 | 5 |  |  |  | 33 |  |  |  |  | 0 |  | 0 |  |  | 30 |  |  |  |  | 3 |  |  | 20 | 397 | 53 | 10 |  | 16 | 12 |  | 235 |  |  | 13 |  |  |  | 4 | 2 |  | 2 | 12 |  | 5 | 244 | 47 | 75 | 74 | 136 | 110 | 538 | 105 | 279 | 29 |  | 18 | 177 | 41 | 19 | 61 | 34 | 43 | 66 | 75 |  | 2 |  | 0 |  |  | 78 | 9 | 1 | 1 | 1 | 0 | 15 | 6 | 3 |  |  | 36 | 81 | 22 | 0 | 7 | [8 empty] | 6 |  | 1 |  |  | 3 | 5 | 0 | 0 | 2 |  | 153 |  |  | 355 | 16 | 2 | 83 | 17 | 8 | 2 |  | 3 | 4 |  | 111 |  |  | 8 |  | 0 | 237 | 11 | 0 | 0 |  | 38 | 85 | 0 | 34 | 6 | 235 | 73 | 88 | 85 | 9 | 11 | 0 | 3 | 1 | 3 |  | 3 | 1 | 6 | 4 | 23 | 2 | 213 | 2520 | 142 | 1 | 6 | 8 | 0 | 11 | 0 | 1 | 0 |  |  | 15 |  | 1 | 3 |  |  |  |  | 309 | 20 | 3 |  | 85 | 10556 | 1530 | 1 |  |  |  | 93 | 4 | [12 empty] | 12183
326150 | ISIC 22 | Urethane and other foam product (except polystyrene) manufacturing | [21 empty] | 0 | 0 |  | 13 | 80 | 471 | 54 | 8 | 11 | 265 | 20 | 125 | 209 | 42 | 43 |  |  |  | 75 |  | 1 | [5 empty] | 0 | [23 empty] | 0 | [5 empty] | 5 | [7 empty] | 13 |  | 1 | [5 empty] | 0 | [8 empty] | 0 | 5 | [8 empty] | 1 | 3 | 8 | 1 | 0 | 3 | 3 |  | 6 | [7 empty] | 0 | [18 empty] | 69 | 179 | 8 | 4 | 1 |  |  | 1 | 1 | 1 | 670 |  | 6 | 3 | [12 empty] | 1007 | 60 | 52 | 90 | 28 | 144 | 1674 | 2 | 30 |  | 4 | 0 | [5 empty] | 5 | [9 empty] | 5 | [22 empty] | 94 |  |  | 0 | 7 |  |  |  | 53 | [18 empty] | 20 | 6 | 0 | [12 empty] | 75 |  | 50 | 14 |  | 5 | 103 | 71 | 118 | 108 | 222 | 200 | 201 | 11 | 250 | 23 |  | 12 | 225 | 33 | 24 | 46 | 11 | 58 | 65 | 63 |  |  |  | 0 |  |  | 50 | 20 | 3 | 0 | 1 |  | 3 | 5 | 3 |  |  |  | 24 | 109 | 4 | 6 | [8 empty] | 10 |  | 1 | 0 |  | 0 | 151 |  | 0 | 0 |  | 23 |  | 2 | 52 | 8 | 0 | 63 | 111 | 5 | 0 |  | 3 | 2 |  | 78 |  |  | 6 |  |  | 77 | 8 | 0 | 9 |  | 1540 | 243 | 80 | 15 | 6 | 173 | 104 | 231 | 361 | 38 | 16 | 1 | 81 |  |  | 1 |  |  |  |  | 10 | 49 | 511 | 1423 | 327 | 0 | 4 | 5 | 58 | 7 | 0 | 1 | 0 |  |  | 23 |  | 1 | 3 | [5 empty] | 14 | 55 |  |  | 13894 | 1674 | 92 |  | 168 |  | 130 | 7 | [12 empty] | 15966
326160 | ISIC 22 | Plastics bottle manufacturing | [21 empty] | 0 |  |  |  |  | 3 | [20 empty] | 3 | [147 empty] | 106 |  |  | 53 |  |  | 84 | 318 | 261 | 40 |  |  | 5 |  |  | 2598 | 197 |  | 1155 | 39 | 6204 |  |  | 294 | [12 empty] | 91 | [6 empty] | 2 |  |  | 147 |  | 2 |  |  | 19 |  |  | 2 | 135 | 21 | 2 |  | 189 | 115 | 314 | 1002 | 851 |  | 85 | [5 empty] | 14 | [5 empty] | 0 |  | 0 |  | 2 | 58 |  | 3 | 1 | [19 empty] | 1 | 2 | 0 | 10 | 13 | 7 | 0 |  |  | 0 |  | 0 | 11 | 0 | [6 empty] | 0 | 16 |  |  |  |  | 3 | 10 | 13 | 39 | 2 | 1 | 1 | 0 | 0 | 1 | 22 | 3 | 9 | 26 | 2 | 2 |  | 7 |  | 1 | 22 | 1 | 1 | 10 | 0 | 1 | 19 | 13 |  | 0 |  | 17 | 16 | 2 | 12 | 4 | 6 | 1 | 2 | 0 |  |  | 6 | 4 |  |  | 0 | 0 | 1 | 0 |  | 0 | 2 | 4 | 21 | 1 | 1 | 6 | 9 | 2 | 14 | 0 | 2 | 1 |  | 0 | 1 | [6 empty] | 1 |  | 290 | 1 |  | 1 | 15112 | [5 empty] | 98 | 730 | [12 empty] | 15940
326190 | ISIC 22 | Other plastics product manufacturing | 47 | 79 |  |  | 365 | 14 |  |  |  |  | 17 | 34 | 34 | 97 | 116 | 15 | 103 | 24 | 63 | 33 | 1180 | 28 |  |  | 506 | 284 | 5524 | 1824 | 850 | 108 | 2277 | 143 | 1048 | 772 | 2084 | 526 | 1 | 1 | 12 | 232 | 23 | 28 | 1 | 27 | 90 | 396 | 0 | 11 | 6 | 1 | 14 | 72 | 126 | 97 | 2 | 4 | 3 | 2 | 2 | 40 | 13 | 8 | 1 | 1 | 23 | 40 | 14 | 8 | 8 | 10 | 7 | 57 | 1 | 32 | 26 | 14 | 110 | 152 | 4 | 1 | 106 | 17 | 688 | 235 | 206 | 371 | 21 | 59 | 13 | 6 | 54 | 112 | 189 | 39 | 164 | 11 | 31 | 42 | 3 | 1 | 1 | 215 | 118 | 338 | 17 | 103 | 2 | 0 | 364 | 5 | 0 | 10 | 48 | 3 | 14 | 46 | 7 | 58 | 80 | 1 | 25 | 27 | 27 | 41 | 22 | 74 | 1 | 47 | 8 | 82 | 9 | 67 | 54 | 80 | 35 |  | 148 | 24 | 24 | 1 | 4 | 148 | 12 | 11 | 3 | 0 | 16 | 1111 | 4245 | 320 | 61 | 71 | 28 | 106 | 620 | 772 | 217 | 407 | 605 | 1373 | 210 | 648 | 2 | 971 | 108 | 1 | 3 | 99 | 1 |  | 73 | 1 | 258 | 68 | 103 | 111 | 71 | 113 | 641 | 7 | 1575 | 397 | 55 | 660 | 13 | 9 | 11 | 1 | 24 | 657 | 99 | 7 | 17 | 3 | 15 | 135 | 154 | 16 | 79 | 29 | 57 | 62 | 91 | 626 | 36 | 678 | 119 | 19 | 36 | 49 | 439 | 1059 | 12 | 619 | 295 | 1045 | 38 | 6 | 5 | 14 | 6 | 3 | 9 | 15 | 1 | 0 | 3 | 30 | 0 | 83 | 4 | 363 | 16 | 3 | 12 | 4 | 22 | 1 | 30 | 18 | 1 | 323 | 1 | 1 | 10 | 74 | 94 | 956 | 17 | 23 | 1023 | 126 | 17 | 4 | 109 | 800 | 83 | 2229 | 1906 | 1 | 223 | 61 | 7 | 0 | 13 | 11 | 9 | 2986 | 104 | 5 | 242 | 714 | 361 | 209 | 712 | 682 | 575 | 1033 | 189 | 1271 | 125 |  | 1375 | 822 | 189 | 309 | 224 | 408 | 425 | 390 | 624 | 0 | 5 | 1 | 430 | 9 | 187 | 82 | 4138 | 588 | 10 | 104 | 10 | 200 | 164 | 50 | 0 | 1 | 414 | 881 | 1214 | 37 | 349 | 74 | 0 | 42 | 104 | 73 | 18 |  | 7 | 67 | 1 | 5 | 4 | 48 | 644 | 242 | 67 | 223 | 132 | 7 | 467 | 12 | 33 | 1120 | 117 | 22 | 719 | 226 | 199 | 15 | 1 | 151 | 32 | 76 | 445 | 22 | 13 | 106 | 7 | 137 | 178 | 107 | 14 | 356 | 57 | 2508 | 431 | 163 | 139 | 129 | 712 | 859 | 2321 | 665 | 106 | 224 | 162 | 201 | 0 | 5 | 0 | 3 | 5 | 3 | 25 | 99 | 64 | 460 | 641 | 67 | 2636 | 133 | 190 | 35 | 74 | 0 | 22 | 179 | 207 | 20 | 110 |  | 4 | 224 | 18 | 1 | 29 | 938 | 3593 | 468 | 76 | 25 | 526 | 104875 | 18758 |  |  |  |  | 841 | 12196 | [12 empty] | 136670
326210 | ISIC 22 | Tire manufacturing | 108 | 304 | 18 | 27 | 16 | 36 | 136 |  | 8 | 40 | 0 | 4 | 5 | 19 | 447 | 386 | 867 | 46 | 18 | 9 | 11 | 0 |  |  | 32 | 365 | 150 | 3453 | 226 | 1 | 832 | 4 | 39 | 20 | 280 | 48 | 2 |  | 155 | 18 |  |  | 1 | 3 | 2 | 1 | 0 |  |  |  |  | 0 | 3 |  |  | 0 |  |  |  |  | 1 | [6 empty] | 0 | [5 empty] | 1 | [8 empty] | 1000 | 133 | 179 | 57 | [6 empty] | 0 | [11 empty] | 258 | [42 empty] | 594 | 2627 | 614 | 39 | 155 | 0 | 284 | 0 |  | 0 |  |  | 1 | 0 | 0 | [5 empty] | 1 |  | 142 |  | 125 | 1 | 0 |  |  |  | 0 | 1 | [13 empty] | 0 |  |  |  | 1 |  |  |  | 4 | 1 | 1 | 0 |  | 1 |  |  | 24 | 17 |  |  | 3 | 1 | 0 | 19 | 11 |  | 19 |  |  |  |  | 0 |  |  | 0 |  |  | 1 | 1 | 1 |  |  |  |  | 4 | [7 empty] | 0 | 0 | 1 | [8 empty] | 1 | [11 empty] | 0 | 920 |  |  | 2 | 2 | 3 | 25 | 68 | 0 | 176 | 24 | 28 | 3 |  | 82 | 57 | 11 | 31 | 4 | 48 | 7 | 90 | 28 |  | 1 |  | 379 | 0 |  | 1 | 3 | 10 | 4 |  | 0 | 40 | 0 | 7 |  |  | 0 | 25 | 142 | 0 | 1 | 12 | 0 | 15 | 42 | 15 | 5 | 0 | 0 | 0 |  |  |  | 0 | 394 | 2 | 0 |  |  |  | 0 | 1 |  | 151 | 1 |  | 33 | 27 | 2 |  | 2 | 2 | 13 | 3 | 165 | 7 | 2 | 42 | 0 | 31 | 30 | 94 | 2 | 1 | 262 | 2 |  | 1 |  | 1 | 30 |  | 10 | 23 |  | 150 | 0 | 107 |  | 0 |  | 0 |  | 0 | 1 | 1 | 10 | 84 | 38 | 7 | 69 | 2 | 247 | 1 | 0 |  |  | 17 | 103 | 46 | 21 |  | 1186 | 178 |  |  |  | 105 | 40 | 471 | 248 | 31 | 2 | 21282 | 29497 |  |  |  |  | 700 | 5728 | [12 empty] | 57207
326220 | ISIC 22 | Rubber and plastics hoses and belting manufacturing | 9 | 28 | 2 | 2 | 1 | 2 | 14 |  | 0 | 3 |  |  |  |  | 377 |  |  | 42 | 10 |  |  | 13 | 0 |  |  |  | 11 |  |  |  | 0 | [16 empty] | 44 | [12 empty] | 7 | [12 empty] | 34 |  |  |  | 498 |  |  |  | 23 | 317 | 54 | 151 | 68 |  |  |  |  | 2 |  | 55 | 13 |  |  |  |  | 329 |  |  | 208 | 2 | 0 | 218 | [14 empty] | 11 | 3 | [11 empty] | 34 | 38 | 19 | 79 | 36 | [10 empty] | 119 | 1547 | 100 | 165 |  |  |  | 20 | 35 | 2 |  | 44 | 492 | 45 | [5 empty] | 119 | [60 empty] | 0 |  | 118 | [6 empty] | 368 | [6 empty] | 4 |  |  |  | 42 | [7 empty] | 54 |  |  | 161 | [6 empty] | 49 |  |  | 0 | 14 | 1 |  | 0 | 0 |  | 0 |  |  |  | 0 |  |  | 2 |  |  |  | 0 | [8 empty] | 5 | [5 empty] | 9 | [7 empty] | 2 | 10 | 0 |  | 10 | [6 empty] | 0 |  |  | 0 |  | 781 | 0 | [12 empty] | 2 |  |  |  | 0 | [7 empty] | 1 |  |  |  | 0 |  |  | 7 | [5 empty] | 11 |  | 0 | [15 empty] | 96 | 0 | 80 | 2 | [8 empty] | 35 |  |  |  |  | 140 | 26 | 56 |  |  |  | 7527 | 1102 |  |  |  |  | 100 | 2140 | [12 empty] | 10868
326290 | ISIC 22 | Other rubber product manufacturing | [11 empty] | 10 |  |  | 57 |  |  | 42 | 7 | [5 empty] | 5 | 25 | 241 | 17 | 104 |  | 75 |  |  | 0 | 162 | 381 |  |  |  | 8 | 22 | 15 | 6 |  | 6 | 30 | 9 | 19 |  |  | 51 | 8 | [9 empty] | 41 | [9 empty] | 5 |  | 19 |  |  |  | 149 |  |  |  | 13 | 981 | 6 | 598 | 20 |  | 30 | 4 |  | 93 | 5 |  | 4 | 3 | 5 | 11 | 6 | 47 | 3 | 5 | 83 | 26 | 14 | 33 | 3 | 6 | 0 | 41 | 21 | [23 empty] | 0 | 133 | [12 empty] | 176 | 674 | 241 | 89 | 56 | 17 | 285 | 65 | 1 | 61 | 247 |  | 653 | 200 |  | 241 |  |  | 11 | 105 | 38 | 21 |  |  | 279 |  | 14 | 1 |  |  |  | 133 | 375 | 0 | 103 | [6 empty] | 31 |  | 12 | [7 empty] | 0 | [6 empty] | 8 | [15 empty] | 25 |  | 37 |  |  |  | 46 | [8 empty] | 206 |  |  | 6 | [7 empty] | 134 | [10 empty] | 211 | [6 empty] | 39 |  |  | 737 | 542 | 2418 | 0 | 1 | 12 | 6 | 7 |  |  | 0 | 0 |  |  | 4 | 0 | [7 empty] | 15 | [9 empty] | 10 | [6 empty] | 0 | 66 | 333 | 6 | 2 | 11 | [9 empty] | 0 |  |  | 0 | 9 |  |  |  |  | 82 |  |  | 393 |  |  | 1062 |  | 4 |  |  |  | 191 |  | 100 |  |  |  |  | 14 |  | 101 | 0 | 3 | 0 |  | 34 | 14 | 16 | 97 | 89 | 117 | 524 | 141 | 28 | [5 empty] | 1 | [5 empty] | 14 | 0 | 60 | 12 | 849 | 2 | 125 | 39 | 19 |  |  | 303 | 84 |  | 2 |  | 1031 | 200 |  |  |  | 7 | 882 | 1083 | 28 | 37 | 106 | 20620 | 2889 | 184 |  | 47 |  | 229 | 2396 | [5 empty] | 36 | [6 empty] | 26401
423100 | ISIC 45T47 | Motor vehicle and motor vehicle parts and supplies | [41 empty] | 5 | [10 empty] | 0 | [18 empty] | 1 | 0 |  | 0 | [9 empty] | 2 | 0 | [6 empty] | 2 | [8 empty] | 3 | 0 | 3 | [34 empty] | 0 |  |  | 2 |  |  |  |  | 0 | 64 | 39 | 36 | 3 | 2 |  | 1 | 29 | 15 | 4 | 1 | 14 | 26 | 15 | [8 empty] | 5 | [20 empty] | 1 | [41 empty] | 0 | [12 empty] | 0 | 0 | [8 empty] | 0 |  |  |  |  | 2 |  |  |  | 1 | 1 |  | 11 | 147 | 1 | 2 | 2 | 34 | 10 | 7 | 9 | 5 | 5 | 0 | 10 |  |  | 2 | 0 |  |  | 0 | 0 | 0 | 8 | 3 | [35 empty] | 12 | [55 empty] | 0 | [22 empty] | 543 | [19 empty] | 543
423400 | ISIC 45T47 | Professional and commercial equipment and supplies | [10 empty] | 0 | [29 empty] | 0 | 18 | [29 empty] | 0 | [9 empty] | 0 | [5 empty] | 0 | 16 | 7 | 63 |  | 0 | [8 empty] | 0 |  | 0 | 0 |  |  |  | 0 |  | 0 | 2 | 63 | 0 | 2 | 0 | 5 | 2 | 4 | 218 | 0 |  |  | 2 |  | 8 | 137 | 5 | 9 |  | 0 | 0 | [6 empty] | 0 | 0 | 0 |  |  | 0 | 0 | 0 | 0 | [28 empty] | 3 |  | 0 | 14 |  | 823 | 504 | 84 | 10 | 100 |  |  |  | 0 |  | 0 | [33 empty] | 0 |  | 19 |  |  | 258 | 0 | 2 | 0 | 4 | 1 | 0 | 45 | [5 empty] | 0 |  | 0 | 4 | 12 |  | 0 |  | 28 | 17 | 1 |  | 0 |  |  | 6 | 5 |  | 55 | 1 |  |  | 5 | 53 | 56 | 288 |  |  | 11 | 258 | 709 | 757 | 553 | 815 | 853 | 300 | 99 | 976 |  |  | 177 | 46 |  | 11 | 8 | 24 | 36 | 494 | 146 | [9 empty] | 0 | 0 | 26 | 8 | 292 |  |  |  |  | 1 | 5 | 0 |  |  |  | 4 | 7 | 31 | 3 | 0 | 19 | 3 | 4 |  |  |  | 3 |  | 0 |  |  |  | 91 | [12 empty] | 4 |  | 1 | 1 |  | 1 |  | 0 | [45 empty] | 1 | [6 empty] | 9738 | [19 empty] | 9738
423600 | ISIC 45T47 | Household appliances and electrical and electronic goods | [34 empty] | 0 |  |  |  | 0 |  | 9 | [7 empty] | 0 |  |  |  | 2 | 0 | [11 empty] | 1 | 0 | 1 |  |  |  | 0 |  |  | 1 |  |  | 0 | 0 |  |  | 0 |  |  | 1 |  |  | 0 |  |  | 1 | 0 | 1 | 0 | [5 empty] | 0 | 0 | 0 |  | 1 | 0 |  |  |  | 0 |  |  | 0 | 1 | 8 | 85 | 7 | 163 | 29 | 108 |  | 10 |  |  |  | 0 |  |  |  | 16 |  | 103 | 142 | 27 | 10 | 2 | 6 | 0 | 51 | 79 | 182 | 106 |  | 6 | 87 | 137 | 31 | 193 | [7 empty] | 0 | [24 empty] | 0 | 0 | [9 empty] | 0 | [32 empty] | 0 | [5 empty] | 1 | [5 empty] | 0 | [10 empty] | 0 | 0 |  |  | 0 | [14 empty] | 0 |  | 0 |  |  | 0 | 116 | 323 | 355 | 265 | 395 | 384 | 138 | 44 | 469 |  |  | 87 | 23 |  | 6 | 7 | 12 | 22 | 250 | 80 | [13 empty] | 12 | [10 empty] | 0 | 0 | 0 | 0 | [13 empty] | 9 | [72 empty] | 4610 | [19 empty] | 4610
423800 | ISIC 45T47 | Machinery, equipment, and supplies | 2 | 14 |  | 1 | 1 | 0 | [6 empty] | 1 | [8 empty] | 12 |  |  |  | 1 | [13 empty] | 3 |  | 1 | [5 empty] | 39 |  |  |  |  | 26 | 3 |  |  | 0 | 0 |  | 0 |  |  |  |  | 3 | 3 | 1 | 0 | 6 |  | 1 | 7 |  |  | 2 | 0 |  | 119 | 27 | 0 |  | 17 | 54 | 5 | 205 | 186 | 8 | 233 |  |  | 2 | 0 | 0 | 26 | 33 | 22 | 48 | 27 | 29 | 10 | 19 | 43 | 36 | 138 | 203 |  | 18 | 7 | 100 | 101 |  |  |  |  | 0 |  | 1 | 0 | 0 |  | 0 | 0 | 5 | 3 | 2 |  |  | 3 |  |  | 1 | 3 | [5 empty] | 1 | 2 | 3 | 6 |  | 0 | 2 | 2 | 1 | 4 | 9 | 4 | 22 | 3 |  |  | 4 | 0 | 0 | 0 | 2 | 0 | 0 |  | 5 | 2 | 1 |  | 0 | 2 | 1 | 0 | 1 |  | 0 | [14 empty] | 0 |  |  |  | 0 |  | 2 | [7 empty] | 0 | 2 |  | 3 |  | 2 | 3 |  | 5 | [6 empty] | 1 |  | 0 | [7 empty] | 18 |  |  |  | 4 | 1 | 11 | 3 | 0 | 2 | 0 |  |  | 17 |  |  |  | 0 | 1 |  | 2 | 14 | 8 | 6 |  | 0 |  |  | 0 | 0 | 2 |  | 21 | 0 | 8 | 3 | 2 | 3 | 0 |  | 1 | 2 | 18 | 0 | 2 | 12 | 28 | 73 | 47 | 48 | 70 | 27 | 18 | 6 | 76 |  |  | 17 | 3 | 1 | 0 | 0 | 1 | 3 | 62 | 11 | 42 |  |  | 41 | [9 empty] | 0 | [22 empty] | 43 | [18 empty] | 7 | [31 empty] | 0 | 2 | 10 | 0 | [23 empty] | 2749 | [19 empty] | 2749
423A00 | ISIC 45T47 | Other durable goods merchant wholesalers | [10 empty] | 5 |  |  |  | 22 | 1 | 3 | 34 | 10 |  |  | 20 |  |  |  | 1 |  |  | 2 |  | 17 |  |  |  | 3 |  | 117 | 40 | 50 | 15 | 29 | 36 | 42 | 2 | 19 | 55 | 16 | 0 | 14 | 1 | 0 | 7 | 443 | 17 | 0 | 4 | 27 | 4 | 6 | 2 | 3 | 6 | 1 | 2 | 0 | 55 | 26 | 270 |  | 2 |  | 1 | 2 |  | 119 |  | 3 | 9 | 0 | 10 | 28 | 28 |  | 0 | 7 | 0 |  | 0 |  |  |  | 22 | 201 | 25 | [5 empty] | 0 | 0 | 2 | 7 | 0 | 9 | 0 |  |  | 0 | [7 empty] | 1 | 0 | 0 | [8 empty] | 0 | 0 |  | 11 | 13 | 0 | 0 |  | 0 |  | 4 | 13 | 1 | 0 |  | 0 | 1 | 7 | 0 | 3 | 0 |  | 9 | [18 empty] | 11 | 15 |  |  | 7 | 27 | 15 |  | 12 | 0 | 163 | 37 | [5 empty] | 7 | 130 | 18 |  |  | 147 | [7 empty] | 0 | [22 empty] | 11 | 1 | 36 | 76 | 2 |  | 0 |  | 125 | 0 | 0 | 14 | 0 |  | 13 | 0 |  |  |  | 47 |  |  |  |  | 0 | 1 | 9 |  |  | 2 |  |  |  |  | 30 |  | 0 | 3 |  | 0 |  | 15 |  | 7 | 54 |  | 177 |  | 0 | 5 | 32 | 108 | 192 | 166 | 171 | 116 | 59 | 1 | 208 |  |  | 33 | 5 |  | 1 | 0 | 2 | 2 | 149 | 19 | [9 empty] | 0 | 0 | 0 |  | 16 |  | 0 | [20 empty] | 0 | [18 empty] | 0 | [54 empty] | 4 |  |  |  | 4467 | [19 empty] | 4467
424200 | ISIC 45T47 | Drugs and druggists? sundries |  |  | 0 | 0 | [35 empty] | 0 |  | 0 | [23 empty] | 0 | [5 empty] | 0 | [9 empty] | 0 | [8 empty] | 3 | [28 empty] | 1 | [6 empty] | 0 | [53 empty] | 2 | 22 | [8 empty] | 4 |  | 0 | [5 empty] | 5 | 4 | [5 empty] | 0 | 0 |  |  |  | 14 | 0 | [7 empty] | 63 | [5 empty] | 0 | 2 |  |  | 14 | 0 | 1 | 0 |  | 0 | 0 | 0 | [8 empty] | 0 | 0 | 1 |  | 141 | 796 |  | 236 |  | 0 |  |  | 105 | 398 |  | 3 | 0 | 0 |  | 4 | 4 | 4 | 26 |  |  | 1 | 617 | 1619 | 1519 | 1031 | 1504 | 2018 | 650 | 275 | 1918 |  |  | 327 | 85 |  | 24 | 24 | 48 | 84 | 838 | 311 | [114 empty] | 14746 | [19 empty] | 14746
424400 | ISIC 45T47 | Grocery and related product wholesalers |  | 1 | 13 | 30 | 0 |  | 219 |  | 15 |  | 0 | 4 | 1 | [26 empty] | 1 |  | 1 | [5 empty] | 0 | [23 empty] | 1 | [9 empty] | 1 | [5 empty] | 0 |  |  | 1 | [15 empty] | 0 | [40 empty] | 0 | [20 empty] | 0 | 0 | [9 empty] | 0 | [6 empty] | 0 |  |  |  | 4 | 20 |  | 4 | 0 | 2 | 0 | 0 | 164 | 221 | 4 | 269 | 232 | 72 | 28 | 31 | 54 | 105 | 40 | 15 | 660 | 6 | 6 | 6 | 5 | 65 |  |  |  | 165 | [6 empty] | 0 | 1 |  | 52 | 15 | 59 | 18 | 1 | 33 | 5 | [6 empty] | 0 | 0 | 0 | 2 | 8 | 0 | 0 | 1 | 34 |  | 1 |  | 1 |  |  | 9 | 7 | 0 | 2 | 36 | [5 empty] | 5 |  | 0 | 1 | 111 | 302 | 309 | 221 | 322 | 366 | 125 | 39 | 389 |  |  | 66 | 16 | 5 | 3 | 4 | 8 | 14 | 196 | 53 | [10 empty] | 0 | 0 | [98 empty] | 38 |  |  |  | 5344 | [19 empty] | 5344
424700 | ISIC 45T47 | Petroleum and petroleum products | [10 empty] | 0 |  |  | 77 | [7 empty] | 8 | [65 empty] | 0 | [131 empty] | 0 | [18 empty] | 17 | 0 | 0 | 0 | 0 |  | 0 | 0 | 1 |  | 0 | [5 empty] | 0 |  |  | 0 |  |  | 0 | [10 empty] | 1 | 2 | 3 | 2 | 3 | 2 | 1 | 0 | 4 |  |  | 0 | 0 |  | 0 | 0 | 0 | 0 | 2 | 0 | [114 empty] | 126 | [19 empty] | 126
424A00 | ISIC 45T47 | Other nondurable goods merchant wholesalers | 6 | 11 | 2 | 4 | 3 | 3 | 1 | 2 | 0 | 0 | 4 |  | 7 | [8 empty] | 1 |  | 0 | [12 empty] | 1 |  |  |  | 0 | 2 |  |  |  |  | 0 | 1 |  |  |  |  | 125 |  |  |  | 3 |  |  |  | 1 |  |  | 1 | 1 | 0 | 9 |  |  |  | 0 | 3 |  |  | 0 |  |  | 1 |  |  |  | 9 |  |  |  |  | 0 | 1 |  |  | 0 |  |  | 1 |  |  |  |  | 1 |  |  | 3 | 1 | 2 | 1 |  |  |  | 3 |  |  |  | 7 |  |  |  | 1 | 0 | 1 |  |  |  | 0 | 0 | 0 |  |  | 0 |  |  | 0 | 2 | 0 |  |  |  |  | 0 | 1 | 2 | 1 |  | 0 | 1 | 1 | 1 | 2 | [25 empty] | 0 | 0 |  |  |  | 2 | 11 | 0 |  | 0 |  |  |  | 0 |  |  | 4 |  | 43 |  | 14 | [5 empty] | 18 | 2 |  | 1 | 2 | 0 | 0 | 0 | 0 | 0 |  | 0 | 12 |  |  |  |  | 4 | 94 | 131 | 37 | 279 | 0 | 12 | 23 |  | 0 | 13 | 17 | 4 |  | 197 | 37 | 67 | 69 | 16 | 42 | 15 | 53 | [5 empty] | 19 | 70 | 26 | 283 | 681 | 130 | 12 | 0 | 10 |  | 0 | 23 | 95 | 145 | 17 | 386 | 2 | 1 | 210 | 75 | 123 | 42 | 4 | 4 |  | 25 | 0 | 1 | 1 | 109 | 165 | 249 | 219 | 331 | 290 | 72 | 27 | 338 |  |  | 72 | 17 | 0 | 5 | 4 | 6 | 12 | 248 | 74 | [9 empty] | 27 | 43 | 223 | 35 | 0 | [94 empty] | 3 |  | 1 |  |  |  | 6407 | [19 empty] | 6407
425000 | ISIC 45T47 | Wholesale electronic markets and agents and brokers | 0 | 2 | 2 | 17 | 0 | 3 | 750 | 211 | 5 | 134 | 0 |  | 2 | 14 | 12 | 1 | 3 | 2 | 0 |  |  | 13 | 986 | [13 empty] | 7 | 2 | 2 | 11 | 4 | 11 | 1 |  | 1 | 2 | 1 | 2 | 6 | 1 | 0 | 1 | 213 | 11 |  | 1 | 40 | 5 | 5 | 3 | 11 | 1 | 1 | 16 | 1 | 14 | 12 | 34 | 1 | 2 | 1 | 4 | 2 |  | 11 |  | 1 | 17 | 2 | 3 | 9 | 22 | 0 | 0 | 22 | 6 | 1 | 25 | 1 |  | 3 | 5 | 7 | 6 | 3 | 2 | 4 | 2 | 5 | 8 | 5 | 7 | 6 | 14 | 18 | 0 | 2 | 1 | 14 | 5 |  | 0 | 8 | 1 | 4 | 0 | 37 | 9 | 25 | 7 | 1 |  | 1 | 0 | 0 |  | 4 | 0 | 9 |  | 6 | 104 | 8 | 0 |  | 0 | 0 | 20 | 14 | 25 | 14 | 0 | 2 | 31 | 57 | 10 | 64 | 4 | 50 | 70 | 1 | 2 | 1 | 10 | 16 | 5 | 3 | 2 | 6 | 11 | 4 | 1 | 0 | 0 |  |  | 0 | 0 | 2 | 6 |  | 0 | 1 | 17 | 8 | 5 | 7 | 0 | 29 | 4 | 26 | 326 | 1 | 1 | 1 | 1 | 18 | 0 | 1 |  | 29 | 1 | 3 | 1 | 0 | 0 | 0 |  | 154 | 316 | 1 | 34 | 36 | 11 | 4 | 13 | 13 | 7 | 11 | 207 | 169 | 0 | 1 | 1 | 1 | 1 |  |  |  | 17 | 0 | 9 | 19 | 5 | 16 | 3 | 3 | 3 |  | 125 | 12 | 52 | 22 | 3 | 26 | 10 | 3 |  | 8 |  | 1 |  | 0 | 1 | 1 | 4 | 14 | 50 | 0 | 5 | 34 |  | 5 | 1 | 3 | 12 |  | 18 | 29 | 0 | 9 | 29 | 17 | 1 | 2 | 8 | 2 | 64 | 2 | 2 | 6 | 337 | 1244 | 1360 | 1077 | 1560 | 1456 | 541 | 165 | 1800 |  |  | 273 | 95 | 4 | 130 | 138 | 47 | 88 | 2579 | 387 | 14 |  |  | 0 |  | 2 |  |  |  | 10 | 16 | 71 | 11 | 19 | 26 |  |  |  | 1723 | 32 | 26 | [14 empty] | 603 | 3845 | 2171 |  |  |  | 14 | [13 empty] | 6 |  |  |  |  | 6 |  | 69 |  | 16 |  | 161 |  | 42 | 14 | 18 | 45 | 3 | 112 | [10 empty] | 33 |  | 64 |  | 1 | 1 |  | 1 | 8 | 19 |  |  |  |  | 0 | [15 empty] | 28080 | [6 empty] | 1927 | [12 empty] | 30007
4200ID | ISIC 45T47 | Customs duties
441000 | ISIC 45T47 | Motor vehicle and parts dealers
445000 | ISIC 45T47 | Food and beverage stores
452000 | ISIC 45T47 | General merchandise stores
444000 | ISIC 45T47 | Building material and garden equipment and supplies dealers
446000 | ISIC 45T47 | Health and personal care stores
447000 | ISIC 45T47 | Gasoline stations
448000 | ISIC 45T47 | Clothing and clothing accessories stores
454000 | ISIC 45T47 | Nonstore retailers | [282 empty] | 310 |  | 241 |  |  |  |  | 116 | 143 | [91 empty] | 2 | [22 empty] | 812 | 3529 | [18 empty] | 4340
4B0000 | ISIC 45T47 | All other retail
481000 | ISIC 49T53 | Air transportation | [13 empty] | 7 | 8 | 0 | 3 | 14 | 7 | 30 | 552 | 628 | 180 | 9 | 0 | 0 | 337 | 34 | 0 | 0 | 0 | 0 | 0 | 0 | 0 | 0 | 36 | 26 | 57 | 66 | 12 | 55 | 8 | 100 | 21 | 42 | 3 | 10 | 15 | 12 | 12 | 13 | 186 | 34 | 9 |  | 21 | 7 | 17 | 12 | 16 | 42 | 14 | 30 | 27 | 15 | 99 | 101 | 9 | 22 | 15 | 29 | 18 | 165 | 82 | 75 | 1 | 37 | 6 | 17 | 2 | 26 | 47 | 3 | 28 | 129 | 10 | 44 | 26 |  | 33 | 15 | 26 | 9 | 9 | 16 | 23 | 10 |  | 4 | 8 | 40 | 11 | 16 | 21 |  | 16 | 4 | 43 | 8 |  |  | 1 | 2 | 12 | 2 | 10 | 0 | 5 | 15 | 6 |  | 17 | 1 | 9 | 11 | 1 | 7 |  | 0 | 0 | 11 | 2 | 0 | 0 | 0 |  | 1 | 0 | 5 | 1 | 2 | 0 | 10 | 6 | 0 | 23 | 18 | 5 |  | 13 | 6 |  | 14 | 18 | 12 | 18 | 10 | 99 | 90 | 20 | 36 | 22 | 23 | 0 |  | 29 | 101 | 10 | 6 | 0 | 0 | 62 | 8 | 9 | 30 | 12 | 12 | 51 | 40 | 56 | 113 | 9 | 1 | 14 | 12 | 48 | 1 | 4 | 18 | 59 | 9 | 31 | 12 | 10 | 1 | 2 | 1 | 18 | 4 | 18 | 11 | 6 | 46 | 2 | 51 | 98 | 11 | 154 | 51 | 7 | 11 | 22 | 28 | 28 | 70 | 21 | 19 | 1 | 25 | 4 | 14 | 9 | 4 | 1 | 20 | 6 | 14 | 8 | 40 | 13 | 131 | 16 | 14 | 9 | 8 | 384 | 9 | 206 | 11 | 11 | 5 | 0 | 2 | 2 | 43 | 169 | 63 | 9 | 4 | 3 | 11 | 0 | 7 | 4 | 19 | 8 | 17 | 0 | 2 | 26 | 105 | 7 | 1 | 75 | 24 | 11 | 222 | 25 | 9 | 22 | 1944 | 432 | 415 | 629 | 902 | 266 | 189 | 25 | 712 | 16 |  | 79 | 34 | 55 | 22 | 9 | 14 | 18 | 56 | 19 | 170 | 19 | 84 | 1093 | 7 | 3 | 941 | 26 | 49 | 64 | 145 | 149 | 77 | 217 | 221 | 27 | 18 | 25 | 235 | 587 | 296 | 1316 | 528 | 6 | 1584 | 1805 | 2872 | 546 | 0 | 12 | 511 | 411 |  | 11 | 5185 | 442 | 382 | 158 | 17 | 1345 | 240 | 737 | 1207 | 760 | 1154 | 1004 | 194 | 418 | 444 | 45 | 50 | 46 | 184 | 327 | 1331 | 578 | 291 | 130 | 560 | 392 | 465 | 243 | 459 | 18 | 577 | 136 | 1606 | 319 | 140 | 167 | 85 | 205 | 75 | 284 | 372 | 53 | 263 | 89 | 147 | 16 | 60 | 4 | 48 | 4 | 12 | 85 | 81 | 274 | 378 | 532 | 132 | 66 | 16 | 67 | 6 | 82 | 0 | 36 | 83 |  | 220 | 165 |  | 6822 | 2412 | 195 | 9 | 91 | 736 | 711 | 1965 | 8 | 4 | 57 | 66480 | 106142 | [5 empty] | 45276 | [12 empty] | 217898
482000 | ISIC 49T53 | Rail transportation | [22 empty] | 128 |  |  | 0 | 1 |  |  |  | 0 |  |  |  | 0 | 0 | [145 empty] | 1 | [54 empty] | 2 | [27 empty] | 0 | [6 empty] | 8 | 4 | 4 | 12 | 7 | 2 | 7 |  | 25 |  |  | 3 | 9 |  | 5 |  | 9 |  | 7 |  | 0 | 55 |  | 3819 |  | 2 | 296 | 0 | 32 | [9 empty] | 189 | 68 | 1 | 1 |  |  | 4 | 4 | 5 | 2 | 0 | 53 | 2 | [5 empty] | 8 | 0 |  | 39 |  |  | 16 | 35 |  | 191 | 6 | 30 | 16 |  |  |  | 12 | 1 | 8 | 3 | 34 |  | 6 | 24 |  | 13 | [8 empty] | 13 |  |  | 14 | [17 empty] | 1 | [8 empty] | 0 | 10 |  | 129 | 43 | 488 |  |  | 41 | 6 | 232 |  |  |  | 6191 | 1316 | [5 empty] | 1304 | [12 empty] | 8811
483000 | ISIC 49T53 | Water transportation | [22 empty] | 4 |  | 1 |  |  |  | 1 |  |  | 1 |  |  |  | 3 | [56 empty] | 1 | [153 empty] | 4 | [32 empty] | 8 |  |  | 2 | [13 empty] | 2 | [10 empty] | 0 | [19 empty] | 5 | [7 empty] | 1 |  | 3 | 523 |  | 1 |  |  |  | 40 | [7 empty] | 6 | 2 |  | 160 | [5 empty] | 1 |  | 2 | 37 |  |  | 5 |  |  |  | 1 | [10 empty] | 1 |  | 2 |  | 2 |  |  | 2 |  |  |  |  | 1776 | 63 | 634 |  |  | 0 | 0 | 131 |  |  |  | 3428 | 16735 | [5 empty] | 5018 | [12 empty] | 25181
484000 | ISIC 49T53 | Truck transportation | 1 | 12 | 4 | 6 | 0 | 7 | 9 |  | 42 | 15 | [9 empty] | 102 | 32 | [15 empty] | 1 | 1 | 1 | 3 | 0 | 1 | 0 | 1 | 0 | 1 | 0 | 0 | 0 | 0 | 0 | 0 | 1 | 0 | 0 | 0 | 0 | 0 | 0 | 0 | 1 | 0 | 1 | 1 | 3 | 2 | 4 | 5 | 1 | 1 | 1 | 2 | 1 | 10 | 5 | 3 | 1 | 3 | 1 | 1 | 1 | 2 | 1 | 0 | 1 | 0 | 1 | 1 | 1 | 1 | 1 | 0 | 2 | 0 | 1 | 1 | 0 | 1 | 0 | 0 | 0 | 1 | 0 | 1 | 1 | 0 | 1 | 0 | 1 | 0 | 1 | 7 | 0 | 5 | 6 | 2 | 13 | 7 | 8 | 4 | 12 | 1 | 4 | 0 | 36 | 3 | 2 | 2 | 1 | 1 | 0 | 0 | 0 | 0 | 0 | 0 | 0 | 0 | 0 | 0 | 0 | 0 | 0 | 0 | 0 | 0 | 0 | 0 | 1 | 0 | 0 |  | 0 | 0 | 0 | 0 | 1 | 0 | 1 | 1 | 0 | 1 | 0 | 1 | 1 | 0 | 0 | 1 | 0 | 0 | 0 | 0 | 1 | 0 | 1 | 0 | 0 | 0 | 0 | 0 | 2 | 3 | 0 | 0 | 1 | 1 | 2 | 1 | 0 | 3 | 3 | 0 | 0 | 0 | 0 | 0 | 0 | 0 | 0 | 0 | 0 | 0 | 0 | 0 | 0 | 1 | 1 | 0 | 1 | 0 | 0 | 0 | 0 | 0 | 0 | 0 | 0 | 0 | 0 | 0 | 0 | 0 | 1 | 0 | 2 | 1 | 2 | 1 | 0 | 2 | 2 | 0 | 1 | 1 | 1 | 1 | 3 | 1 | 9 | 1 | 1 | 1 | 0 | 0 | 0 | 1 | 1 | 1 | 0 | 0 | 3 | 0 | 0 | 0 | 0 | 1 | 0 | 1 | 1 | 0 | 1 | 1 | 0 | 0 | 0 | 0 | 0 | 3 | 1 | 0 | 1 | 115 | 256 | 230 | 179 | 340 | 225 | 231 | 81 | 378 | 29 |  | 1122 | 1102 | 1287 | 484 | 253 | 698 | 456 | 478 | 685 | 506 | 67 | 91 | 4067 | 14 | 5 | 1978 | 52 | 45 | 13 | 19 | 25 | 10 | 2 | 22 | 1 |  |  | 0 | 0 | 1 | 63 | 56 | 0 |  |  | 0 | 0 |  | 0 | 14 | 2 |  |  |  | 11 | 17 | 4 | 33 | 40 | 5 | 6 | 6 | 38 | 8 | 398 | 5 | 60 | 30 | 1 | 1 | 0 | 8 | 1 | 10 | 1 | 13 | 1 | 40 | 14 | 2 | 13 | 19 |  | 1 | 10 | 24 | 7 | 2 | 10 | 7 | 5 | 6 | 72 | 4 | 7 | 14 | 0 | 20 | 2 | 1 | 0 | 0 | 7 | 0 |  | 1 | 15 | 43 | 35 | 46 | 17 | 4 | 6 | 2 | 14 | 0 | 5 | 13 |  | 9 | 9 |  | 1165 | 11 | 313 |  |  | 97 | 3 | 46 |  |  | 9 | 19026 | 10096 | [5 empty] | 1830 | [12 empty] | 30952
485000 | ISIC 49T53 | Transit and ground passenger transportation | [11 empty] | 3 |  | 2 | 2 |  | 0 | 4 | 1 | 8 | 137 | 101 | 276 | 1 | 13 | 21 | 86 | 11 | 37 | 3 | 63 | 7 | 25 | 8 | 29 | 52 | 9 | 7 | 16 | 17 | 3 | 15 | 3 | 28 | 6 | 11 | 1 | 3 | 4 | 3 | 3 | 4 | 52 | 10 | 2 | 1 | 7 | 2 | 5 | 4 | 5 | 11 | 4 | 9 | 8 | 4 | 27 | 28 | 3 | 6 | 4 | 8 | 5 | 44 | 22 | 20 | 0 | 11 | 2 | 5 | 0 | 7 | 12 | 1 | 9 | 42 | 3 | 13 | 7 |  | 9 | 4 | 7 | 3 | 3 | 5 | 6 | 2 |  | 1 | 2 | 12 | 3 | 5 | 6 |  | 4 | 1 | 13 | 3 |  |  | 0 | 1 | 3 | 0 | 3 | 0 | 2 | 4 | 2 |  | 4 | 0 | 3 | 3 | 0 | 2 |  | 0 | 0 | 3 | 1 | 0 |  |  |  | 0 | 0 | 2 | 0 | 0 |  | 3 | 2 | 0 | 7 | 6 | 1 | 1 | 4 | 2 |  | 4 | 5 | 4 | 5 | 3 | 28 | 26 | 6 | 10 | 6 | 6 | 0 |  | 8 | 26 | 3 | 2 |  |  | 16 | 2 | 2 | 8 | 3 | 3 | 14 | 11 | 15 | 56 | 2 | 0 | 4 | 3 | 13 | 0 | 1 | 5 | 17 | 3 | 8 | 5 | 3 | 0 | 0 | 0 | 4 | 2 | 4 | 3 | 2 | 12 | 0 | 14 | 26 | 3 | 40 | 14 | 3 | 3 | 6 | 7 | 7 | 19 | 8 | 6 |  | 7 | 0 | 3 | 2 | 1 | 0 | 6 | 1 | 4 | 2 | 12 | 4 | 35 | 5 | 4 | 3 | 2 | 100 | 2 | 55 | 3 | 4 | 1 | 0 | 0 | 0 | 12 | 47 | 17 | 3 |  | 5 | 3 | 0 | 2 | 1 | 6 | 2 | 5 | 2 | 0 | 8 | 28 | 1 | 0 | 20 | 7 | 3 | 59 | 7 | 2 | 6 | 83 | 70 | 42 | 47 | 91 | 24 | 72 |  | 206 |  |  | 30 | 5 | 12 | 14 | 0 | 12 | 1 | 24 | 0 | 1 | 382 |  | 0 |  | 1 | 162 |  | 6 | 15 | 34 | 36 | 17 | 88 | 55 | 7 | 4 | 7 | 76 | 389 | 81 | 619 | 132 | 1 | 627 | 735 | 757 | 230 | 72 | 137 | 222 | 108 |  | 12 | 1739 | 248 | 102 | 47 |  | 615 | 106 | 316 | 351 | 281 | 454 | 1334 | 70 | 169 | 153 | 11 | 13 | 11 | 86 | 110 | 574 | 84 | 266 | 34 | 156 | 169 | 120 | 128 | 118 | 76 | 153 | 43 | 962 | 81 | 35 | 51 | 21 | 54 | 21 | 1078 | 536 | 14 | 65 | 22 | 34 | 4 | 38 | 1 | 1120 | 0 | 11 | 13 | 24 | 98 | 150 | 212 | 34 | 16 | 4 | 17 | 1 | 21 | 0 | 9 | 20 |  | 83 | 56 |  | 31 | 3 |  | 2 | 20 | 9846 | 58 | 1051 | 323 | 2 | 19 | 32731 | 33220 | [18 empty] | 65950
486000 | ISIC 49T53 | Pipeline transportation | [13 empty] | 274 | [391 empty] | 274 | [6 empty] | 251 | [12 empty] | 525
48A000 | ISIC 49T53 | Scenic and sightseeing transportation and support activities for transportation | [11 empty] | 175 | 27 | 22 | 28 |  | 25 | 675 |  |  | 12 | 4890 | 622 | 12 | [11 empty] | 0 | 26 | 82 | 339 | 158 | 18 |  | 10 | 87 | 585 | 20 | 13 | 5 |  | 8 | 34 | 3 | 21 | 26 | 18 | 6 | 10 |  | 8 | 26 | 4 |  |  | 68 | [6 empty] | 0 |  | 0 | 6 |  | 16 | [5 empty] | 5 | 7 | [7 empty] | 7 | [25 empty] | 0 |  |  |  | 0 | [22 empty] | 3 |  |  |  | 0 | [10 empty] | 6 | 3 | 0 |  | 0 | [16 empty] | 580 |  | 17 |  |  |  |  | 127 |  |  |  | 58 |  | 3 | 42 | 83 |  |  |  | 14 | 6 | 8 | 0 | 8 |  |  |  | 3 | 41 |  | 201 | [5 empty] | 11 | 12 | 10 | [5 empty] | 25 |  | 47 |  |  | 9 |  | 15 | 137 | 20 |  |  | 251 | 306 |  | 686 | 39 | 44 | 24 | 0 |  | 0 | 5 | 0 | 46 | 21 |  |  | 0 |  | 16 |  | 5 | 5 | 3 |  |  | 15 | 30 | 13 | 0 | 9 | 72 | 20 | 81 | 139 |  | 7 | 827 | 1320 | 1329 | 1334 | 3077 | 1305 | 1338 | 423 | 2793 | 209 |  | 645 | 235 | 161 | 350 | 134 | 114 | 249 | 933 | 619 | 21001 | 1385 | 4899 | 16219 | 127 | 450 | 18000 | 6245 | 323 | 106 | 155 | 203 | 85 | 19 | 186 | 9 | 0 | 3 | 41 | 137 | 17 | 526 | 452 | 1 | 28 | 31 | 10 | 4 |  | 1 | 115 |  |  |  |  | 87 | 315 | 45 | 293 | 266 | 39 | 48 | 65 | 241 | 70 | 390 | 27 | 2891 | 243 | 13 | 12 | 14 | 63 | 179 | 63 | 42 | 30 | 5 | 323 | 65 | 25 | 82 | 616 |  | 0 | 92 | 193 | 53 | 21 | 79 | 56 | 39 | 32 | 589 | 36 | 66 | 114 | 4 | 165 | 18 | 75 | 3 | 8 | 216 | 18 | 316 | 230 | 66 | 54 | 63 | 4 | 79 | 9 | 17 | 1 | 27 | 0 | 12 | 86 | 14 | 70 | 53 |  | 1 | 75 | 328 | 211 |  | 50 | 12 | 235 | 54 |  | 3220 | 113322 | 13189 | [5 empty] | 701 | [12 empty] | 127212
492000 | ISIC 49T53 | Couriers and messengers | [236 empty] | 37 | [27 empty] | 1 | [6 empty] | 1098 | 2749 | 2632 | 2148 | 4202 | 2678 | 2616 | 829 | 4432 | 355 |  | 471 | 457 | 270 | 353 | 201 | 204 | 480 | 1844 | 654 | 1 | 1 | 1447 | 7367 | 67 | 32 | 317 | 814 | 712 | 212 | 307 | 406 | 169 | 39 | 374 | 18 |  |  | 4 |  | 26 | 1008 | 896 | 2 | 202 | 195 | 2144 | 579 |  | 1 | 228 |  |  |  |  | 175 | 275 | 86 | 603 | 514 | 76 | 94 | 40 | 523 | 142 | 645 | 55 | 159 | 489 | 27 | 24 | 33 | 86 | 3 | 126 | 39 | 58 | 11 | 645 | 128 | 52 | 161 | 154 | 9 | 30 | 191 | 382 | 104 | 43 | 120 | 111 | 66 | 64 | 1173 | 71 | 131 | 250 | 9 | 327 | 36 | 17 | 7 | 18 | 118 | 4 | 11 | 32 | 51 | 107 | 125 | 8 | 43 | 19 | 35 | 3 | 55 | 0 | 25 | 163 | 277 | 148 | 114 |  | 1 | 0 | 216 |  | 5 | 56 | 23 | 170 |  |  | 217 | 56881 | 4880 | [5 empty] | 9673 | [12 empty] | 71435
493000 | ISIC 49T53 | Warehousing and storage | 169 | 27 | 14 | 21 | 11 | 17 | 7 | 16 | 19 | 25 |  |  |  | 8 | 10 |  | 9 | 238 |  |  |  | 436 | 65 | 53 | [12 empty] | 19 | 18 | 16 | 51 | 9 | 29 | 6 | 26 | 5 | 14 | 4 | 3 | 4 | 2 | 5 | 2 | 18 | 9 | 2 | 2 | 8 | 2 | 5 | 4 | 12 | 9 | 13 | 21 | 63 | 30 | 71 | 99 | 13 | 19 | 19 | 36 | 24 | 187 | 89 | 60 | 11 | 50 | 18 | 15 | 22 | 40 | 21 | 4 | 16 | 9 | 20 | 35 | 13 | 12 | 24 | 8 | 32 | 5 | 21 | 23 | 8 | 18 | 9 | 4 | 5 | 17 | 7 | 14 | 18 | 4 | 12 | 4 | 22 | 8 | 20 | 139 | 5 | 93 | 112 | 37 | 265 | 143 | 176 | 87 | 236 | 14 | 68 | 10 | 699 | 64 | 39 | 40 | 25 | 20 | 1 | 5 | 1 | 1 | 2 | 2 | 1 | 3 | 6 | 6 | 5 | 2 | 1 | 6 | 4 | 1 | 11 | 5 | 24 | 3 | 4 |  | 3 | 5 | 8 | 7 | 14 | 5 | 14 | 10 | 10 | 14 | 7 | 15 | 14 | 5 | 3 | 15 | 4 | 2 | 1 | 1 | 17 | 9 | 16 | 6 | 6 | 8 | 12 | 5 | 46 | 49 | 8 | 7 | 17 | 12 | 30 | 10 | 6 | 49 | 76 | 2 | 3 | 3 | 1 | 1 | 0 | 0 | 9 | 5 | 8 | 4 | 2 | 6 | 2 | 16 | 13 | 5 | 23 | 10 | 5 | 2 | 2 | 4 | 6 | 7 | 6 | 5 | 2 | 0 | 6 | 13 | 20 | 2 | 34 | 14 | 35 | 13 | 6 | 40 | 39 | 8 | 14 | 11 | 10 | 10 | 208 | 12 | 51 | 5 | 4 | 8 | 5 | 3 | 3 | 17 | 22 | 27 | 8 | 5 | 58 | 8 | 3 | 6 | 4 | 13 | 6 | 11 | 19 | 4 | 22 | 26 | 12 | 3 | 14 | 7 | 7 | 67 | 13 | 4 | 12 | 1378 | 4081 | 3333 | 2770 | 3807 | 2368 | 2519 | 983 | 4408 | 251 |  | 6358 | 9285 | 11782 | 3708 | 1967 | 5316 | 3607 | 3392 | 5367 | 18 | 2 | 390 | 2798 | 55 | 24 | 288 | 315 | 10405 | 101 | 125 | 194 | 68 | 195 | 170 | 9 | 20 | 18 | 325 | 85 | 23 | 519 | 307 | 7 |  |  | 0 | 0 |  | 0 | 78 |  |  | 0 | 56 | 71 | 113 | 37 | 244 | 225 | 43 | 42 | 23 | 174 | 81 | 226 | 22 | 77 | 154 | 10 | 7 | 2 | 30 | 4 | 562 | 135 | 62 | 19 | 272 | 67 | 73 | 76 | 80 | 5 | 172 | 61 | 159 | 82 | 159 | 77 | 52 | 50 | 32 | 707 | 77 | 69 | 90 | 19 | 119 | 21 | 54 | 12 | 14 | 63 | 8 | 17 | 61 | 838 | 531 | 419 | 548 | 111 | 32 | 40 | 38 | 100 | 0 | 37 | 86 |  | 54 | 52 |  | 200 | 219 |  |  |  | 1045 | 620 | 1565 | 24 |  | 78 | 111800 | 164 | [5 empty] | 151 | [12 empty] | 112114
511110 | ISIC 58T60 | Newspaper publishers | [275 empty] | 0 |  |  |  |  | 0 |  |  | 125 |  | 166 |  | 61 | [11 empty] | 0 | 74 |  |  |  | 0 | [7 empty] | 0 | 0 | 1 | [11 empty] | 0 | [7 empty] | 0 | 0 | 21 |  | 0 |  |  |  | 0 |  | 71 |  | 0 | [9 empty] | 42 | 0 | [9 empty] | 36 |  | 84 | [8 empty] | 0 | [12 empty] | 0 |  |  |  | 19 |  |  |  | 0 |  | 14 |  |  |  | 714 | 10389 |  |  |  |  | 17 | 354 | [12 empty] | 11473
511120 | ISIC 58T60 | Periodical Publishers | 6 | 8 | 0 | 0 | 0 | 0 | 10 | 0 | 3 | 0 |  |  |  | 1 | 0 | [6 empty] | 2 | 0 | 0 | [19 empty] | 1 | 0 | 1 | [5 empty] | 0 | 1 | [5 empty] | 0 | 0 |  |  |  |  | 0 |  | 0 | 3 | 0 | 0 |  |  |  | 1 |  | 0 |  |  |  |  | 0 | 1 |  |  | 2 |  | 0 | 0 |  |  | 0 |  | 0 |  | 0 | 0 | [5 empty] | 0 | [9 empty] | 0 | 2 | 0 | 0 | [5 empty] | 0 |  | 0 | 0 | 0 | [5 empty] | 0 | [7 empty] | 1 |  | 0 |  |  | 0 | 2 |  | 1 |  | 0 | 0 | [5 empty] | 0 | 1 |  |  | 2 | 0 | 0 |  | 1 |  |  |  | 1 | [5 empty] | 0 | [6 empty] | 1 | 1 |  |  |  | 0 | 0 |  |  | 0 | 6 | [17 empty] | 1 | [6 empty] | 1 | [7 empty] | 0 | [12 empty] | 6 | [10 empty] | 1 | 0 | [9 empty] | 3 |  | 1 | 0 |  |  | 0 | 0 |  |  |  |  | 1 | 5 | 0 | 3 | 3 | 33 |  | 6 | 2 | 7 | 28 |  | 2 | 52 | 0 | 12 | 26 | 66 | 4 | 28 | 2 | 3 | 1 |  | 4 |  |  | 14 | 2 | 10 | 16 | 571 | 5 | 3 | 5 | 6 | 0 | 0 | 0 | 8 | 48 | 1 | 12 | 6 | 10 | 17 | 38 | 64 | 13 | 2 | 5 | 0 | 9 |  |  | 51 | 13 | 4 | 0 | 25 | 23 | 7 | 6 | 8 | 44 | 24 | 139 | 17 | 129 | 6 | 0 | 0 | 4 | 2 | 129 | 14 | 11 | 7 | 3 | 11 | 5 | 3 | 7 | 1 | 5 | 10 | 65 | 56 | 8 | 2 | 7 | 4 | 6 | 2 | 56 | 31 | 1 | 470 | 2 | 347 | 0 | 0 | 0 | 0 |  | 1 | 4 | 7 | 31 | 13 | 16 | 3 | 3 | 0 | 3 | 0 | 6 |  | 14 | 35 | 17 | 24 | 4 |  | 0 | 16 |  |  |  | 57 | 13 | 8 |  |  | 0 | 3267 | 9826 |  | 117 |  |  | -53 | 1550 | [12 empty] | 14708
511130 | ISIC 58T60 | Book publishers | [21 empty] | 2 | [125 empty] | 2 | 2 | [87 empty] | 44 | [35 empty] | 4 | 3 | 6 | 22 |  | 6 | 0 | 4 | 15 |  | 0 | 3 | 3 | 0 | 5 | 3 | 1 |  | 4 |  | 2 |  | 8 |  |  | 139 | 3 | 9 |  |  | 1771 |  | 6 |  |  |  | 0 | 9 | 39 | 0 | 14 |  | 24 | 16 | 14 | 18 | 8 | [6 empty] | 102 | 16 | 6 |  |  | 548 | 8 | 3 | 2 | 46 | 21 | 0 |  | 79 | 5 | 0 |  | 7 | 0 | 52 | 0 | 7 | 9 | 2 | 12 | 0 |  | 7 |  | 3 | 5 | 232 | 168 | 9 | 5 | 983 |  | 18 | 7 | 81 | 16 |  | 145 | 0 | 124 | [8 empty] | 27 |  | 8 | 0 | 4 |  |  |  | 0 |  | 10 | 36 | 129 | 22 | 9 |  |  | 510 |  |  | 4 | 5628 | 56 | 123 |  |  |  | 11505 | 23048 |  | 9103 |  |  | -353 | 2834 | [12 empty] | 46137
5111A0 | ISIC 58T60 | Directory, mailing list, and other publishers | [22 empty] | 7 | [248 empty] | 58 | 45 | 19 | 15 | 25 | 46 | 10 | 0 | 27 | 7 |  | 3 | 8 | 4 | 0 | 2 | 2 | 0 | 49 | 13 |  |  |  | 3 |  |  | 10 | 0 | 0 | 15 | 10 | 26 | 295 | 0 | 9 | 2 |  |  | 0 |  | 0 | 7 | 295 | 2 | 0 | 3 | 93 | 34 | 4 | 19 | 14 |  |  |  |  | 0 | 0 |  | 514 | 55 | 2 | 0 | 14 | 32 | 11 | 281 | 8 | 25 | 54 | 4 | 1 | 0 | 13 | 118 | 11 | 0 | 33 | 0 | 82 | 28 | 0 | 51 | 0 | 16 | 1 | 40 | 19 | 6 | 1 | 4 | 1 | 7 | 10 | 54 | 3 | 0 | 33 | 0 | 19 | 0 | 1 | 0 | 1 | 10 | 0 |  | 2 | 2 | 4 | 9 | 0 | 2 | 0 |  |  | 2 | 0 | 0 | 74 | 21 | 14 | 16 |  | 61 | 98 |  |  | 1063 | 375 | 85 | 148 |  |  | 4 | 4726 | 10633 |  | 432 |  |  | -31 | 251 | [12 empty] | 16011
511200 | ISIC 58T60 | Software publishers | 0 | 10 | 3 | 4 | 1 | 1 | 2 | 2 | 2 | 1 | 1 | 0 | 0 | 18 |  |  |  |  | 0 | 1 | 2 | 45 | 65 | 0 | 10 | 19 | 55 | 15 | 14 | 3 | 70 | 20 | 27 | 32 | 24 | 33 | 1 | 0 | 0 | 0 |  | 0 |  | 0 | 0 | 0 |  | 0 |  |  | 0 | 0 | 5 | 0 | 0 | 0 | 0 | 0 | 0 | 0 | 0 | 0 |  | 0 | 0 | 0 | 2 | 3 |  | 0 | 0 | 0 | 0 | 3 | 1 | 1 |  | 3 |  | 0 | 32 | 1 | 2 | 0 | 4 | 2 | 1 | 3 | 0 |  | 3 | 0 | 3 | 0 | 0 | 0 | 0 | 0 | 3 | 0 | 0 | 1 | 1 | 2 | 2 |  | 0 |  | 4 | 1 | 0 | 3 | 0 | 0 | 2 | 0 | 2 | 1 | 1 | 1 | 4 | 0 | 2 | 0 | 1 | 1 | 0 | 0 | 0 | 1 |  | 0 |  |  |  |  | 0 | 0 |  | 0 | 0 |  |  | 0 | 0 |  | 0 | 0 | 0 | 0 | 0 | 0 |  | 0 | 0 | 1 | 2 | 0 | 0 | 3 | 0 | 65 | 7 | 22 | 9 | 0 | 2 | 12 | 0 | 0 |  | 0 | 2 | 1 | 0 | 1 | 0 | 0 | 3 | 1 | 6 | 7 | 0 | 3 | 0 | 1 | 2 | 0 | 0 | 0 | 7 | 0 | 0 | 0 | 0 |  |  | 0 | 0 | 1 | 1 | 0 | 0 | 0 | 0 | 0 | 1 | 0 | 1 | 1 | 0 | 0 |  | 0 | 0 | 0 | 0 | 0 |  | 0 | 0 | 0 | 0 | 0 | 0 | 0 | 0 | 0 |  | 1 | 0 | 2 | 1 |  | 0 | 0 | 22 | 0 | 6 | 0 | 0 | 0 | 0 |  | 0 | 0 | 4 | 2 | 0 |  | 21 | 0 | 1 | 0 |  | 0 | 0 | 3 | 3 | 0 | 1 | 0 | 0 |  |  | 0 | 0 | 8 | 0 | 0 | 0 | 68 | 184 | 161 | 139 | 185 | 135 | 38 | 22 | 113 | 8 |  | 104 | 19 | 68 | 19 | 25 | 11 | 26 | 53 | 79 | 3 | 46 |  | 4 | 1 |  | 7 | 0 | 80 | 23 | 29 | 44 | 20 | 4671 | 14 | 2 | 4 | 6 | 116 | 209 | 101 | 633 | 315 | 1 | 75 | 135 | 274 | 210 | 20 | 6 | 28 | 20 | 3 | 0 | 100 | 15 | 9 | 3 | 70 | 571 | 137 | 300 | 179 | 219 | 623 | 300 | 109 | 318 | 65 | 15 | 7 | 1 | 119 | 1189 | 221 | 83 | 56 | 23 | 75 | 47 | 134 | 48 | 5 | 11 | 55 | 186 | 235 | 17 | 10 | 9 | 12 | 10 | 4 | 558 | 47 | 5 | 65 | 6 | 27 | 0 | 2 | 1 | 3 | 4 | 7 | 10 | 11 | 40 | 16 | 15 | 0 | 13 | 3 | 30 | 0 | 8 | 0 | 3 | 7 | 56 | 17 | 22 |  | 1543 | 555 | 38 |  |  | 80 | 411 | 868 | 4 |  | 79 | 19517 | 48774 |  | 81994 |  |  | 586 | 43300 |  |  | 1545 |  |  |  | 2093 |  |  |  | 4328 |  | 202136
512100 | ISIC 58T60 | Motion picture and video industries | [271 empty] | 3 |  |  | 0 | 31 | [6 empty] | 2 |  |  | 0 |  | 1 |  | 58 | 4 | 3 |  |  | 1 |  | 52 | 4 |  | 0 |  |  |  | 1 | 51 | 17144 |  | 354 | 7798 | 25088 | 18 | 0 | 6 |  |  | 6 | 5 | 11 | 3 |  |  | 0 |  |  |  | 45 |  | 5 | 1083 |  | 6 | 3 | 4 | 3 | 1 | 2 | 17 | 0 | 3 | 225 | 0 | 1 |  | 87 |  | 0 | 7 | 2 | 0 | 3 | 3 | 1 | 9 |  | 0 | 3 | 48 | 12 | 4 | 1 | 2 |  | 1 | 1 | 7 | 816 | 0 | 535 | 35 | 48 | 0 | 0 | 0 | 0 |  | 0 | 2 | 18 | 16 | 48 | 140 | 26 | 1 | 0 | 1 | 0 | 3 |  | 2 | 25 | 27 | 17 | 4 |  | 1379 | 9 |  |  |  | 6 | 3 | 55 |  |  |  | 55451 | 24389 |  | 28989 |  |  | 69 | 15990 | [12 empty] | 124888
512200 | ISIC 58T60 | Sound recording industries | [282 empty] | 148 | 185 | [5 empty] | 8 | 2 | [14 empty] | 1274 | 583 | 26 | 257 | 807 | [29 empty] | 1142 |  |  |  |  | 122 | [7 empty] | 0 |  | 301 | 95 | 194 | [15 empty] | 80 | 5 |  |  |  | 14 | 324 | 181 | 542 | 131 | [8 empty] | 556 |  | 19 |  | 14 | 377 |  |  | 16 | 124 | 19 | 54 |  |  |  | 7599 | 8666 |  | 2972 |  |  | 55 | 2038 | [12 empty] | 21329
515100 | ISIC 58T60 | Radio and television broadcasting | [13 empty] | 389 | 4 | 4 | 8 | 0 | [289 empty] | 24893 | 1600 | 59 |  |  | 1690 | [26 empty] | 265 |  |  |  | 37 | [34 empty] | 1909 | [15 empty] | 437 | 81 |  |  | 66 | 1582 |  | 1290 |  |  |  | 34314 | 6568 |  | 10084 |  |  |  | 10 | [12 empty] | 50976
515200 | ISIC 58T60 | Cable and other subscription programming | [290 empty] | 3 | [17 empty] | 1890 | 5663 | [95 empty] | 7556 |  |  | 13153 | [16 empty] | 20708
517110 | ISIC 61 | Wired telecommunications carriers | 30 | 26 | 9 | 10 | 14 | 12 | 48 | 70 | 40 | 16 | 23 | 0 | 6 | 562 | 69 | 5 | 29 | 60 | 18 | 125 | 464 | 917 | 44 | 78 | 67 | 113 | 374 | 201 | 140 | 20 | 473 | 75 | 164 | 139 | 169 | 126 | 41 | 7 | 48 | 29 | 6 | 33 | 4 | 74 | 7 | 23 | 3 | 2 | 5 | 1 | 2 | 4 | 88 | 9 | 1 | 1 | 7 | 2 | 6 | 5 | 6 | 27 | 3 | 7 | 7 | 9 | 70 | 88 | 4 | 7 | 3 | 8 | 6 | 92 | 51 | 42 | 6 | 67 | 2 | 4 | 12 | 34 | 22 | 1 | 8 | 49 | 8 | 62 | 16 | 0 | 46 | 6 | 19 | 4 | 6 | 6 | 8 | 10 | 7 | 3 | 3 | 11 | 6 | 36 | 49 | 12 | 6 | 3 | 48 | 7 | 4 | 8 | 5 | 2 | 29 | 6 | 39 | 12 | 59 | 21 | 63 | 1 | 17 | 1 | 8 | 13 | 2 | 11 | 1 | 1 | 2 | 8 | 2 | 1 | 3 | 3 | 1 | 2 | 4 | 6 | 11 | 3 | 1 | 8 | 7 | 1 | 36 | 2 | 4 | 3 | 7 | 2 | 3 | 4 | 3 | 6 | 18 | 6 | 18 | 62 | 6 | 58 | 45 | 42 | 22 | 3 | 17 | 52 | 4 | 1 | 9 | 1 | 20 | 5 | 3 | 7 | 3 | 5 | 34 | 7 | 69 | 98 | 5 | 4 | 22 | 5 | 28 | 1 | 4 | 42 | 66 | 5 | 5 | 5 | 1 | 35 | 1 | 2 | 8 | 5 | 25 | 4 | 14 | 34 | 1 | 33 | 50 | 13 | 101 | 9 | 9 | 4 | 2 | 23 | 25 | 33 | 4 | 9 | 2 | 3 | 2 | 15 | 5 | 4 | 2 | 9 | 9 | 6 | 1 | 27 | 7 | 120 | 19 | 5 | 13 | 3 | 242 | 10 | 240 | 5 | 14 | 3 | 2 | 2 | 3 | 37 | 77 | 27 | 3 | 4 | 222 | 17 | 4 | 8 | 3 | 7 | 5 | 9 | 11 | 4 | 29 | 46 | 11 | 1 | 4 | 18 | 6 | 200 | 4 | 6 | 21 | 395 | 766 | 817 | 685 | 955 | 564 | 369 | 330 | 1103 | 102 |  | 683 | 257 | 295 | 344 | 332 | 268 | 381 | 828 | 626 | 153 | 0 | 32 | 414 | 261 | 468 | 1130 | 103 | 283 | 141 | 178 | 182 | 47 | 682 | 107 | 8 | 58 | 63 | 25120 | 16489 | 7693 | 1335 | 1623 | 55 | 1317 | 1218 | 1237 | 1748 | 42 | 1532 | 264 | 832 | 285 | 14 | 3985 | 264 | 201 | 101 | 203 | 2565 | 520 | 298 | 331 | 436 | 641 | 763 | 205 | 376 | 581 | 55 | 28 | 31 | 498 | 2021 | 396 | 805 | 339 | 155 | 437 | 175 | 229 | 115 | 213 | 21 | 387 | 719 | 750 | 224 | 212 | 219 | 125 | 183 | 114 | 1543 | 218 | 139 | 354 | 102 | 100 | 38 | 54 | 25 | 39 | 30 | 20 | 178 | 352 | 798 | 1248 | 1310 | 206 | 274 | 130 | 114 | 32 | 233 | 1 | 52 | 152 | 538 | 169 | 210 |  | 3467 | 813 | 636 | 19 | 106 | 7465 | 6223 | 5035 | 42 | 46 | 319 | 137364 | 174315 | 7155 |  |  |  |  | 9344 | [12 empty] | 328179
517210 | ISIC 61 | Wireless telecommunications carriers (except satellite) | 36 | 49 | 6 | 10 | 9 | 6 | 55 | 6 | 19 | 20 | 9 |  |  | 188 | 21 | 4 | 12 | 25 | 16 | 41 | 299 | 225 | 64 | 7 | 87 | 137 | 416 | 163 | 190 | 28 | 516 | 90 | 231 | 151 | 166 | 170 | 22 | 15 | 29 | 31 | 10 | 32 | 6 | 48 | 12 | 19 | 3 | 5 | 9 | 5 | 5 | 7 | 62 | 17 | 4 | 2 | 13 | 3 | 10 | 9 | 10 | 19 | 7 | 15 | 14 | 13 | 47 | 55 | 6 | 11 | 7 | 14 | 11 | 73 | 40 | 33 | 1 | 35 | 4 | 8 | 8 | 18 | 18 | 2 | 16 | 59 | 11 | 39 | 15 | 1 | 26 | 10 | 15 | 7 | 9 | 10 | 13 | 12 | 6 | 3 | 5 | 12 | 10 | 18 | 25 | 1 | 10 | 4 | 29 | 10 | 2 | 0 | 4 | 3 | 17 | 4 | 20 | 5 | 21 | 9 | 6 | 1 | 11 | 1 | 5 | 8 | 2 | 6 | 1 | 2 | 0 | 11 | 2 | 0 | 0 |  | 1 | 4 | 4 | 7 | 5 | 4 | 2 | 10 | 9 | 1 | 19 | 6 | 5 | 3 | 9 | 5 | 0 | 7 | 7 | 9 | 10 | 8 | 31 | 40 | 13 | 30 | 22 | 30 | 8 | 3 | 14 | 37 | 6 | 3 | 1 | 1 | 23 | 7 | 5 | 15 | 5 | 9 | 33 | 16 | 38 | 84 | 7 | 3 | 14 | 8 | 21 | 1 | 5 | 25 | 43 | 7 | 11 | 8 | 4 | 0 | 1 | 2 | 11 | 6 | 13 | 6 | 6 | 21 | 1 | 20 | 36 | 6 | 66 | 20 | 8 | 6 | 6 | 16 | 16 | 27 | 8 | 12 | 3 | 10 | 3 | 9 | 6 | 5 | 2 | 12 | 7 | 8 | 4 | 19 | 10 | 72 | 13 | 8 | 5 | 5 | 179 | 12 | 93 | 8 | 6 | 4 | 2 | 2 | 3 | 23 | 70 | 26 | 6 | 4 | 158 | 11 | 4 | 5 | 4 | 13 | 7 | 13 | 11 | 4 | 25 | 45 | 13 | 1 | 21 | 12 | 8 | 116 | 11 | 8 | 15 | 553 | 1064 | 1181 | 1113 | 1235 | 639 | 497 | 408 | 1277 | 140 |  | 570 | 362 | 275 | 344 | 390 | 318 | 432 | 933 | 669 | 133 | 14 | 35 | 578 | 67 | 12 | 223 | 57 | 267 | 71 | 92 | 183 | 61 | 712 | 159 | 17 | 61 | 68 | 166 | 11174 | 853 | 1495 | 245 | 22 | 1206 | 3741 | 1119 | 1268 | 0 | 32 | 277 | 139 |  | 4 | 3727 | 174 | 206 | 148 | 265 | 1882 | 551 | 657 | 612 | 647 | 1205 | 1469 | 274 | 370 | 497 | 83 | 54 | 61 | 412 | 2029 | 941 | 906 | 286 | 109 | 651 | 292 | 414 | 150 | 282 | 35 | 423 | 448 | 1344 | 390 | 299 | 177 | 152 | 246 | 118 | 1227 | 365 | 114 | 294 | 98 | 127 | 21 | 51 | 23 | 46 | 15 | 21 | 96 | 187 | 620 | 747 | 897 | 154 | 241 | 10 | 21 | 40 | 252 | 1 | 46 | 180 | 106 | 149 | 173 |  | 2757 | 2885 | 63 | 2 | 9 | 2614 | 1462 | 5936 | 9 | 10 | 114 | 89187 | 104817 | [5 empty] | 5887 | [12 empty] | 199891
517A00 | ISIC 61 | Satellite, telecommunications resellers, and all other telecommunications | 6 | 2 | 0 | 0 | 2 | 0 | 12 | 14 | 8 | 0 | 0 | 0 | 0 | 55 | 0 | 0 | 1 | 0 | 1 | 6 | 59 | 213 | 17 | 12 | 11 | 27 | 156 | 38 | 35 | 3 | 114 | 22 | 18 | 18 | 42 | 22 | 0 | 5 | 6 | 0 | 0 | 4 | 0 | 13 | 0 | 0 | 0 | 0 | 0 | 0 | 0 | 0 | 2 | 7 | 0 | 0 | 7 | 4 | 10 | 6 | 4 | 0 | 0 | 4 | 3 | 0 | 5 | 7 | 0 | 0 | 5 | 0 | 0 | 9 | 5 | 6 | 1 | 13 | 0 | 0 | 1 | 4 | 0 | 0 | 8 | 14 | 0 | 10 | 0 | 0 | 4 | 0 | 6 | 0 | 0 | 0 | 0 | 0 | 3 | 0 | 0 | 6 | 0 | 3 | 11 | 0 | 4 | 0 | 5 | 0 | 0 | 0 | 2 | 0 | 5 | 0 | 5 | 3 | 5 | 0 | 6 | 0 | 0 | 0 | 1 | 1 | 0 | 0 | 0 | 0 | 0 | 0 | 0 | 1 | 1 | 1 | 0 | 0 | 0 | 0 | 2 | 0 | 0 | 5 | 3 | 0 | 0 | 9 | 26 | 7 | 3 | 0 | 0 | 3 | 8 | 5 | 10 | 7 | 9 | 0 | 10 | 5 | 4 | 0 | 7 | 0 | 5 | 0 | 0 | 0 | 0 | 0 | 0 | 0 | 0 | 0 | 0 | 0 | 0 | 0 | 12 | 10 | 0 | 0 | 0 | 0 | 3 | 0 | 0 | 4 | 5 | 5 | 8 | 8 | 3 | 0 | 11 | 0 | 3 | 8 | 8 | 11 | 8 | 12 | 0 | 0 | 1 | 0 | 8 | 7 | 10 | 0 | 0 | 7 | 5 | 15 | 8 | 3 | 0 | 10 | 4 | 2 | 0 | 0 | 0 | 0 | 1 | 0 | 0 | 11 | 9 | 10 | 6 | 0 | 0 | 0 | 24 | 0 | 2 | 12 | 4 | 11 | 18 | 4 | 0 | 8 | 8 | 33 | 4 | 3 | 39 | 4 | 1 | 1 | 4 | 8 | 4 | 14 | 9 | 0 | 13 | 13 | 0 | 0 | 0 | 0 | 4 | 15 | 5 | 0 | 5 | 101 | 264 | 221 | 176 | 199 | 93 | 92 | 49 | 219 | 25 |  | 86 | 49 | 42 | 45 | 48 | 38 | 42 | 201 | 36 | 45 | 167 | 6 | 105 | 11 | 92 | 292 | 2 | 50 | 5 | 11 | 27 | 0 | 241 | 19 | 0 | 10 | 10 | 223 | 719 | 482 | 411 | 424 | 11 | 259 | 507 | 322 | 469 | 10 | 8 | 57 | 22 | 58 | 3 | 938 | 20 | 57 | 2 | 11 | 331 | 142 | 97 | 91 | 79 | 177 | 199 | 37 | 76 | 81 | 2 | 0 | 8 | 36 | 508 | 131 | 179 | 47 | 2 | 71 | 52 | 30 | 12 | 8 | 3 | 46 | 87 | 205 | 62 | 30 | 25 | 16 | 36 | 13 | 295 | 53 | 4 | 38 | 5 | 10 | 0 | 2 | 0 | 6 | 0 | 0 | 10 | 20 | 90 | 116 | 127 | 4 | 36 | 27 | 33 | 2 | 22 | 0 | 10 | 13 | 279 | 15 | 48 |  | 314 | 303 | 15 | 0 | 41 | 491 | 190 | 768 | 446 | 9 | 181 | 16854 | 7180 | [5 empty] | 872 | [12 empty] | 24907
518200 | ISIC 62T63 | Data processing, hosting, and related services | [12 empty] | 0 | 43 | 1 | 2 | 1 | 1 | 1 | 1 | 3 | 1039 | 55 |  | 26 | 37 | 147 | 70 | 31 | 0 | 100 | 31 | 67 | 38 | 47 | 42 | 53 | 33 | 68 | 72 | 16 | 73 | 12 | 105 | 21 | 43 | 4 | 12 | 16 | 15 | 17 | 14 | 115 | 44 | 7 | 1 | 22 | 9 | 22 | 18 | 23 | 53 | 16 | 39 | 38 | 23 | 128 | 126 | 14 | 28 | 21 | 38 | 25 | 38 | 105 | 83 | 3 | 61 | 11 | 20 | 9 | 38 | 67 | 7 | 17 | 33 | 21 | 79 | 36 | 2 | 64 | 24 | 38 | 18 | 22 | 19 | 40 | 23 | 21 | 7 | 14 | 46 | 23 | 44 | 49 | 1 | 23 | 6 | 80 | 25 | 3 | 23 | 2 | 16 | 25 | 7 | 50 | 26 | 36 | 20 | 55 | 3 | 24 | 2 | 116 | 16 | 9 | 10 | 4 | 4 | 1 | 24 | 0 | 0 | 0 | 0 | 0 | 3 | 3 | 10 | 3 | 6 | 0 | 15 | 17 | 1 | 46 | 3 | 6 | 0 | 11 | 8 | 1 | 16 | 12 | 14 | 21 | 10 | 19 | 75 | 25 | 324 | 49 | 121 | 49 | 3 | 26 | 171 | 12 | 7 | 0 | 0 | 65 | 14 | 9 | 32 | 15 | 15 | 58 | 43 | 74 | 104 | 11 | 15 | 24 | 10 | 34 | 3 | 5 | 28 | 87 | 13 | 10 | 17 | 13 | 0 | 3 | 3 | 24 | 11 | 28 | 7 | 10 | 50 | 2 | 60 | 80 | 14 | 85 | 64 | 9 | 15 | 0 | 36 | 38 | 35 | 13 | 14 | 1 | 22 | 5 | 15 | 15 | 6 | 7 | 24 | 15 | 20 | 1 | 49 | 24 | 156 | 27 | 18 | 15 | 10 | 164 | 8 | 37 | 17 | 17 | 10 | 1 | 1 | 2 | 44 | 35 | 10 | 15 | 4 | 103 | 17 | 7 | 9 | 1 | 13 | 10 | 25 | 15 | 3 | 26 | 124 | 11 | 1 | 55 | 29 | 15 | 62 | 36 | 14 | 30 | 83 | 483 | 478 | 393 | 421 | 685 | 237 | 119 | 538 | 52 |  | 1124 | 733 | 535 | 280 | 313 | 448 | 532 | 554 | 602 | 101 | 1 |  | 30 | 13 | 20 | 138 | 68 | 111 | 46 | 35 | 59 | 89 | 249 | 40 | 8 | 22 | 39 | 614 | 1189 | 141 | 1054 | 467 | 3 | 4535 | 1878 | 1275 | 1095 | 61 | 280 | 226 | 485 |  | 0 | 357 | 59 | 38 | 13 | 117 | 1467 | 561 | 480 | 202 | 544 | 1099 | 1162 | 60 | 848 | 242 | 31 | 6 | 11 | 260 | 2846 | 2396 | 465 | 391 | 103 | 366 | 1436 | 581 | 180 | 316 |  | 83 | 121 | 456 | 44 | 28 | 50 | 37 | 32 | 10 | 1784 | 110 | 37 | 52 | 20 | 76 | 12 | 66 | 4 | 66 | 9 | 42 | 23 | 111 | 236 | 340 | 1044 | 110 | 79 | 16 | 7 | 6 | 114 | 0 | 7 | 62 | 467 | 383 | 147 |  | 11552 | 3872 | 22 | 10 | 307 | 377 | 2030 | 3981 | 11 | 11 | 505 | 77246 | 16073 |  | 14168 |  |  |  | 1092 |  |  | 676 |  |  |  | 679 |  |  |  | 1781 |  | 111716
519130 | ISIC 62T63 | Internet publishing and broadcasting and Web search portals | [30 empty] | 0 | [241 empty] | 0 | 0 | 0 |  |  |  |  | 5 |  |  | 156 | 254 | 284 | 28 | 66 | 94 | 106 | 58 | 273 | 2 |  |  | 5 |  |  | 79 |  |  | 29 | 39 | 132 | 38 | 76 | 33 | 2 | 0 | 0 | 111 | 423 | 51 | 277 | 5477 | 1 | 0 | 0 | 0 | 0 | 21 | 165 | 16 | 320 | 3 |  | 36 | 98 | 32 | 27 | 4816 | 1084 | 81 | 97 | 336 | 711 | 278 | 1763 | 247 | 563 | 350 | 36 | 41 | 7 | 1172 | 1069 | 454 | 226 | 599 | 37 | 1144 | 441 | 304 | 687 | 149 | 179 | 462 | 2413 | 358 | 55 | 15 | 8 | 17 | 30 | 9 | 423 | 113 | 17 | 598 | 8 | 247 | 12 | 59 | 10 | 69 | 12 | 6 | 77 | 157 | 228 | 386 | 433 | 80 | 52 | 15 | 42 | 2 | 3 | 0 | 47 | 2444 | 245 | 29 | 87 |  | 27 |  |  |  |  | 299 | 75 | 759 | 19 | 71 | 714 | 36921 | 11206 | [5 empty] | 2655 | [12 empty] | 50782
5191A0 | ISIC 62T63 | News syndicates, libraries, archives and all other information services | [13 empty] | 1 | 0 |  |  | 0 |  | 2 | 8 | 28 | 1 | 0 |  | 0 | 1 |  |  |  | 0 |  |  | 0 | 0 | 2 | [37 empty] | 0 | [39 empty] | 0 | [6 empty] | 0 | [40 empty] | 0 | [64 empty] | 0 | 0 |  |  |  | 0 |  |  |  |  | 0 | [9 empty] | 0 | [20 empty] | 0 |  |  |  | 3 | 16 | 7 | 4 | 6 | 3 | 2 | 0 | 8 | 1 |  | 5 | 2 | 2 | 2 | 2 | 3 | 2 | 10 | 3 | 0 | 0 | 0 | 3 |  |  | 10 | 0 | 1 | 1458 | 168 | 1 | 0 | 21 | 1 | 0 | 8 | 0 | 0 |  | 6 | 21 | 35 | 1 | 31 | 10 | 41 | 17 | 0 | 0 | 2 |  |  |  | 13 | 0 | 3 | 1 | 285 | 9 | 6 | 3 | 3 | 2 | 21 | 95 | 2 | 67 | 2 | 0 | 0 | 0 | 2 | 5 | 4 | 1 | 2 | 0 | 3 | 2 | 1 | 1 | 0 | 0 | 0 | 0 | 4 | 1 | 1 | 1 | 0 | 1 | 1 | 8 | 1 | 0 | 1 | 0 | 0 | 0 | 0 | 0 | 0 | 0 |  | 11 | 1 | 3 | 2 | 2 | 1 | 1 | 3 | 2 | 0 | 1 | 0 | 1 | 0 | 77 | 20 | 15 |  | 249 | 9 | 15 | 3 | 22 | 132 | 77 | 357 |  |  | 5 | 3522 | 4357 | [5 empty] | 469 | [12 empty] | 8348
522A00 | ISIC 64T66 | Nondepository credit intermediation and related activities | 20 | 15 | 5 | 8 | 1 | 20 | 5 | 8 | 14 | 26 | 2 | 26 | 16 | 514 | 77 | 6 | 63 | 36 | 86 | 225 | 205 | 344 | 117 | 27 | 47 | 61 | 125 | 102 | 82 | 13 | 224 | 19 | 65 | 12 | 137 | 78 | 61 | 30 | 39 | 61 | 104 | 87 | 13 | 57 | 13 | 23 | 20 | 20 | 11 | 8 | 8 | 11 | 140 | 50 | 18 | 50 | 37 | 60 | 16 | 39 | 16 | 77 | 15 | 24 | 25 | 38 | 61 | 61 | 18 | 55 | 16 | 20 | 16 | 67 | 60 | 30 | 0 | 72 | 13 | 19 | 33 | 25 | 50 | 5 | 42 | 28 | 4 | 57 | 22 |  | 31 | 25 | 12 | 23 | 17 | 11 | 42 | 22 | 41 | 41 | 6 | 38 | 14 | 42 | 29 | 0 | 31 | 10 | 33 | 18 |  | 0 | 65 | 7 | 4 | 1 | 6 | 5 | 52 | 6 | 2 |  | 7 | 3 | 4 | 4 | 6 | 4 | 17 | 2 | 8 | 16 | 21 | 12 | 2 | 40 | 0 | 15 | 12 | 50 | 2 | 4 | 0 | 15 | 22 | 11 | 28 | 12 | 21 | 49 | 20 | 41 | 2 | 16 | 21 | 15 | 35 | 25 | 30 | 108 | 31 | 48 | 15 | 21 | 0 | 1 | 24 | 148 | 13 | 6 | 0 | 3 | 38 | 18 | 11 | 62 | 17 | 19 | 66 | 34 | 45 | 46 | 7 | 64 | 20 | 13 | 20 | 2 | 10 | 14 | 85 | 43 | 17 | 45 | 14 | 21 | 5 | 18 | 181 | 23 | 24 | 13 | 41 | 57 | 10 | 44 | 68 | 21 | 115 | 50 | 84 | 26 | 81 | 36 | 59 | 49 | 121 | 64 | 29 | 116 | 4 | 37 | 21 | 12 | 8 | 32 | 31 | 43 | 10 | 53 | 17 | 111 | 32 | 27 | 40 | 12 | 312 | 6 | 291 | 14 | 33 | 25 | 0 | 13 | 6 | 42 | 49 | 47 | 26 | 68 | 23 | 25 | 22 | 41 | 23 | 21 | 17 | 31 | 34 | 34 | 68 | 70 | 18 | 4 | 22 | 27 | 19 | 167 | 30 | 8 | 26 | 1786 | 1923 | 1699 | 2204 | 3601 | 518 | 1281 | 587 | 3355 | 195 |  | 1253 | 2214 | 1262 | 391 | 1214 | 1320 | 2954 | 671 | 2141 | 238 | 5782 | 141 | 123 | 1520 | 12 | 296 | 24 | 255 | 21 | 26 | 48 | 19 | 56 | 197 | 7 | 1 | 0 | 53 | 233 | 235 | 137 | 31 | 3 | 8647 | 9808 | 8751 | 9377 | 105 | 496 | 66 | 174 | 79162 | 4737 | 5326 | 1025 | 267 | 280 | 4455 | 1044 | 66 | 62 | 348 | 1254 | 188 | 1117 | 189 | 96 | 399 | 10 | 7 | 8 | 326 | 7990 | 283 | 161 | 920 | 26 | 255 | 568 | 55 | 294 | 24 | 41 | 993 | 233 | 726 | 135 | 39 | 87 | 24 | 73 | 49 | 1151 | 267 | 116 | 132 | 7 | 86 | 19 | 119 | 1 | 68 | 26 | 19 | 687 | 316 | 1824 | 735 | 1029 | 1129 | 234 | 8 | 159 | 8 | 227 | 0 | 147 | 182 | 5431 | 2712 | 3853 |  | 1 | 0 | 2812 | 55 | 419 | 1472 | 527 | 3288 | 0 | 17 | 1907 | 232611 | 33909 | [5 empty] | 20813 | [12 empty] | 287333
52A000 | ISIC 64T66 | Monetary authorities and depository credit intermediation | 148 | 445 | 33 | 70 | 30 | 77 | 76 | 208 | 23 | 51 | 8 | 19 | 36 | 1965 | 195 | 23 | 147 | 127 | 129 | 367 | 1370 | 3882 | 2653 | 116 | 186 | 293 | 846 | 200 | 365 | 44 | 765 | 95 | 402 | 213 | 463 | 498 | 23 | 11 | 18 | 38 | 95 | 159 | 18 | 138 | 22 | 68 | 16 | 34 | 19 | 16 | 18 | 15 | 302 | 82 | 19 | 43 | 50 | 34 | 45 | 49 | 36 | 125 | 12 | 46 | 21 | 31 | 118 | 133 | 32 | 46 | 26 | 36 | 27 | 135 | 129 | 65 | 3 | 102 | 23 | 37 | 30 | 52 | 95 | 8 | 34 | 20 | 16 | 79 | 43 | 6 | 66 | 21 | 36 | 37 | 32 | 14 | 56 | 31 | 45 | 39 | 9 | 73 | 17 | 62 | 50 | 0 | 27 | 14 | 76 | 37 | 23 | 6 | 88 | 26 | 47 | 14 | 80 | 19 | 98 | 24 | 45 | 3 | 23 | 6 | 14 | 15 | 10 | 16 | 16 | 2 | 2 | 31 | 34 | 19 | 0 | 37 | 1 | 14 | 13 | 67 | 3 | 6 | 2 | 13 | 34 | 12 | 61 | 24 | 49 | 45 | 25 | 55 | 1 | 44 | 61 | 25 | 38 | 31 | 41 | 258 | 64 | 31 | 53 | 59 | 31 | 0 | 17 | 133 | 30 | 6 | 5 | 6 | 22 | 37 | 13 | 63 | 28 | 15 | 113 | 74 | 145 | 138 | 18 | 44 | 45 | 22 | 11 | 6 | 9 | 18 | 201 | 41 | 21 | 63 | 30 | 30 | 4 | 25 | 223 | 45 | 62 | 18 | 75 | 116 | 19 | 132 | 134 | 50 | 225 | 88 | 76 | 46 | 105 | 71 | 94 | 119 | 164 | 100 | 41 | 154 | 11 | 44 | 26 | 5 | 5 | 51 | 27 | 32 | 3 | 19 | 8 | 40 | 25 | 6 | 32 | 4 | 137 | 1 | 140 | 7 | 32 | 25 | 6 | 18 | 12 | 97 | 64 | 121 | 46 | 95 | 333 | 82 | 57 | 55 | 28 | 45 | 32 | 38 | 62 | 38 | 107 | 184 | 37 | 5 | 20 | 66 | 9 | 456 | 56 | 18 | 67 | 897 | 435 | 614 | 874 | 1260 | 324 | 1224 | 522 | 991 | 265 |  | 606 | 1051 | 1592 | 730 | 374 | 1158 | 648 | 873 | 1376 | 1015 | 2434 | 306 | 1261 | 2087 | 114 | 489 | 114 | 756 | 258 | 206 | 413 | 152 | 571 | 791 | 35 | 13 | 44 | 607 | 2113 | 381 | 1162 | 262 | 22 | 6934 | 12800 | 11706 | 2238 | 3136 | 1359 | 1100 | 2918 | 12947 | 266 | 31222 | 1656 | 662 | 568 | 14333 | 2869 | 378 | 1259 | 763 | 1354 | 1994 | 5802 | 358 | 1636 | 532 | 69 | 35 | 29 | 532 | 7761 | 1183 | 499 | 751 | 108 | 425 | 643 | 293 | 423 | 197 | 17 | 260 | 2538 | 3868 | 743 | 263 | 653 | 130 | 408 | 202 | 1231 | 1471 | 354 | 344 | 15 | 685 | 22 | 38 | 5 | 103 | 40 | 10 | 181 | 73 | 185 | 196 | 279 | 73 | 146 | 49 | 198 | 8 | 185 | 0 | 170 | 183 | 295 | 145 | 2825 |  | 191 | 154 | 1959 | 319 | 105 | 393 | 5 | 1542 | 184 | 34 | 6214 | 223435 | 154915 | [5 empty] | 21310 | [12 empty] | 399660
523900 | ISIC 64T66 | Other financial investment activities | 16 | 24 | 3 | 5 | 3 | 4 | 4 | 4 | 6 | 4 | 1 | 1 | 4 | 2507 | 471 | 26 | 67 | 191 | 135 | 350 | 3198 | 89 | 51 | 3 | 12 | 14 | 42 | 11 | 18 | 2 | 25 | 16 | 39 | 8 | 20 | 30 | 12 | 4 | 7 | 6 | 2 | 10 | 1 | 10 | 1 | 4 | 1 | 2 | 0 | 2 | 1 | 1 | 29 | 7 | 2 | 1 | 5 | 2 | 3 | 5 | 3 | 7 | 1 | 3 | 1 | 2 | 8 | 11 | 2 | 3 | 2 | 3 | 2 | 11 | 9 | 5 | 0 | 7 | 1 | 2 | 0 | 4 | 7 | 1 | 3 | 5 | 1 | 7 | 2 |  | 4 | 2 | 3 | 1 | 1 | 1 | 4 | 1 | 1 | 0 | 1 | 4 | 2 | 3 | 4 |  | 1 | 0 | 5 | 2 |  |  | 0 |  | 0 |  | 1 |  |  | 1 | 0 |  | 1 | 0 | 1 | 0 | 0 | 0 |  |  | 0 | 2 | [6 empty] | 0 | 0 |  | 0 |  | 2 | 1 |  | 4 | 1 | 0 | 0 | 2 | 3 |  | 2 | 2 | 3 | 3 | 2 | 3 | 13 | 3 | 5 | 2 | 2 | 0 |  | 4 | 8 | 2 | 1 |  |  | 2 | 2 | 1 | 3 | 1 | 1 | 7 | 2 | 8 | 6 | 1 | 0 | 2 | 2 | 4 | 0 | 0 | 1 | 8 | 3 | 2 | 6 | 2 | 1 | 0 | 1 | 6 | 3 | 5 | 2 | 4 | 8 | 0 | 8 | 11 | 3 | 15 | 3 | 1 | 4 | 0 | 5 | 5 | 7 | 5 | 2 |  | 2 | 1 | 4 | 2 | 2 | 1 | 4 | 1 | 3 | 1 | 8 | 3 | 17 | 5 | 2 | 4 | 1 | 31 | 0 | 59 | 2 | 3 | 1 | 0 |  | 0 | 6 | 6 | 6 | 2 |  |  | 4 | 0 | 1 | 0 | 2 | 1 | 2 | 0 | 0 | 3 | 11 | 3 | 0 | 0 | 4 | 3 | 32 | 4 | 1 | 4 | 156 | 168 | 99 | 109 | 118 | 18 | 37 | 6 | 134 | 10 |  | 21 | 55 | 34 | 11 | 21 | 31 | 37 | 20 | 35 | 560 | 394 | 0 | 81 | 40 | 9 | 20 | 6 | 9 | 8 | 9 | 17 | 7 | 14 | 21 | 0 | 0 | 1 | 22 | 94 | 2 | 35 | 12 | 0 | 8904 | 6257 | 5852 | 8496 | 25 | 1054 | 55 | 49315 |  | 4 | 1087 | 25 | 11 | 7 | 651 | 140 | 16 | 67 | 26 | 250 | 107 | 57 | 18 | 167 | 35 | 5 | 2 | 2 | 25 | 283 | 65 | 23 | 24 | 7 | 22 | 22 | 15 | 18 | 17 | 6 | 20 | 26 | 219 | 39 | 15 | 37 | 11 | 60 | 20 | 4202 | 103 | 22 | 296 | 142 | 788 | 5 | 4 | 0 | 3 | 7 | 1 | 3 | 20 | 57 | 185 | 96 | 14 | 14 | 4 | 15 | 1 | 24 | 0 | 12 | 11 | 5551 | 350 | 187 |  | 0 | 54 | 141 |  |  | 0 | 0 | 20161 |  |  | 1095 | 127833 | 174241 | [5 empty] | 28588 | [12 empty] | 330662
523A00 | ISIC 64T66 | Securities and commodity contracts intermediation and brokerage | 0 | 33 | 2 | 2 | 0 | 6 | 3 | 164 | 2 | 1 | 0 | 21 | 12 | 187 | 26 | 2 | 9 | 6 | 8 | 43 | 61 | 322 | 156 | 6 | 53 | 79 | 152 | 100 | 108 | 7 | 218 | 24 | 123 | 36 | 216 | 103 | 2 | 1 | 1 | 16 | 1 | 15 | 2 | 16 | 2 | 8 | 0 | 2 | 2 | 2 | 2 | 1 | 621 | 169 | 59 | 43 | 155 | 42 | 78 | 109 | 82 | 180 | 23 | 81 | 34 | 58 | 213 | 277 | 42 | 70 | 51 | 72 | 53 | 259 | 221 | 123 | 7 | 191 | 36 | 55 | 17 | 104 | 158 | 17 | 75 | 133 | 26 | 167 | 40 |  | 111 | 38 | 62 | 40 | 41 | 32 | 80 | 43 | 63 | 23 | 20 | 94 | 38 | 115 | 126 |  | 33 | 12 | 141 | 63 |  |  | 6 | 1 | 8 | 2 | 15 | 2 | 33 | 19 | 11 |  | 16 | 2 | 18 | 11 | 12 | 8 | 0 | 1 | 12 | 53 | 12 | 14 | 1 | 2 | 1 | 13 | 8 | 34 | 4 | 12 |  | 39 | 55 | 12 | 102 | 22 | 14 | 53 | 53 | 97 | 7 | 61 | 47 | 90 | 117 | 77 | 91 | 323 | 86 | 179 | 58 | 55 | 2 | 2 | 87 | 224 | 54 | 28 | 0 | 5 | 69 | 57 | 23 | 71 | 42 | 28 | 195 | 81 | 217 | 209 | 30 | 39 | 48 | 33 | 85 | 11 | 18 | 30 | 294 | 2 | 1 | 4 | 2 | 0 | 0 | 1 | 5 | 2 | 2 | 2 | 5 | 12 | 1 | 15 | 10 | 3 | 27 | 5 | 0 | 1 |  | 1 | 5 | 10 | 5 | 2 |  | 1 | 1 | 3 | 1 | 0 | 0 | 2 | 1 | 2 | 0 | 1 | 1 | 3 | 1 | 0 | 1 | 0 | 44 | 0 | 16 | 4 | 6 | 1 | 0 | 0 | 0 | 4 | 1 | 10 | 0 |  |  | 2 | 0 | 2 | 0 | 2 | 2 | 0 |  | 0 | 3 | 20 | 3 | 1 | 0 | 7 | 1 | 31 | 3 | 2 | 4 | 355 | 178 | 182 | 35 | 193 | 16 | 131 | 3 | 344 | 6 |  | 89 | 184 | 320 | 29 | 86 | 112 | 211 | 38 | 131 | 2067 | 223 | 4260 | 210 | 354 | 60 | 1085 | 12 | 36 | 25 | 38 | 195 | 15 | 58 | 50 | 74 | 1 | 44 | 49 | 126 | 4 | 83 | 18 | 2 | 3363 | 5166 | 13194 | 7954 | 586 | 21 | 109 | 23439 | 1 | 0 | 2569 | 79 | 75 | 11 | 46 | 829 | 76 | 48 | 192 | 483 | 135 | 562 | 104 | 29 | 171 | 4 | 3 | 3 | 211 | 6470 | 110 | 119 | 394 | 30 | 129 | 255 | 51 | 135 | 28 | 14 | 509 | 129 | 448 | 156 | 57 | 131 | 51 | 90 | 43 | 788 | 320 | 42 | 123 | 5 | 21 | 1 | 16 | 0 | 224 | 0 | 5 | 27 | 25 | 2082 | 171 | 207 | 1934 | 24 | 4 | 29 | 2 | 3 | 0 | 21 | 19 | 4995 | 17 | 339 |  | 1 | 0 | 29 | 9 | 4 | 1771 |  | 857 | 4 |  | 192 | 106798 | 31727 | [5 empty] | 16156 | [12 empty] | 154681
524113 | ISIC 64T66 | Direct life insurance carriers | 0 | 0 | 0 | 0 | 0 | 0 | 0 | 0 | 0 | 0 | 0 | 0 | 0 | 0 | 0 | 0 | 0 | 0 | 0 | 0 | 0 | 0 | 0 | 0 | 0 | 0 | 0 | 0 |  | 0 | 0 | 0 | 0 | 0 | 0 | 0 | 0 | 0 | 0 | 0 | 0 | 0 | 0 | 0 | 0 | 0 | 0 | 0 | 0 | 0 | 0 | 0 | 0 | 0 | 0 | 0 | 0 | 0 | 0 | 0 | 0 | 0 | 0 | 0 | 0 | 0 | 0 | 0 | 0 | 0 | 0 | 0 | 0 | 0 | 0 | 0 | 0 | 0 | 0 | 0 | 0 | 0 | 0 | 0 | 0 | 0 | 0 | 0 | 0 | 0 | 0 | 0 | 0 | 0 | 0 | 0 | 0 | 0 | 0 | 0 | 0 | 0 | 0 | 0 | 0 | 0 | 0 | 0 | 0 | 0 |  | 0 | 0 | 0 | 0 | 0 | 0 | 0 | 0 | 0 | 0 | 0 | 0 | 0 | 0 | 0 | 0 | 0 | 0 | 0 | 0 | 0 | 0 | 0 | 0 | 0 | 0 | 0 | 0 | 0 | 0 | 0 | 0 | 0 | 0 | 0 | 0 | 0 | 0 | 0 | 0 | 0 | 0 | 0 | 0 | 0 | 0 | 0 | 0 | 0 | 0 | 0 | 0 | 0 | 0 | 0 | 0 | 0 | 0 | 0 | 0 | 0 | 0 | 0 | 0 | 0 | 0 | 0 | 0 | 0 | 0 | 0 | 0 | 0 | 0 | 0 | 0 | 0 | 0 | 0 | 0 | 0 | 0 | 0 | 0 | 0 | 0 | 0 | 0 | 0 | 0 | 0 | 0 | 0 | 0 | 0 | 0 | 0 | 0 | 0 | 0 | 0 | 0 | 0 | 0 | 0 | 0 | 0 | 0 | 0 | 0 | 0 | 0 | 0 | 0 | 0 | 0 | 0 | 0 | 0 | 0 | 0 | 0 | 0 | 0 | 0 | 0 | 0 | 0 | 0 | 0 | 0 | 0 | 0 | 0 | 0 | 0 | 0 | 0 | 0 | 0 | 0 | 0 | 0 | 0 | 0 | 0 | 0 | 0 | 0 | 0 | 0 | 0 | 0 | 0 | 0 | 0 | 0 | 0 | 0 | 0 | 0 | 0 | 0 | 0 | 0 | 0 | 0 | 0 | 0 | 0 |  | 0 | 0 | 0 | 0 | 0 | 0 | 0 | 0 | 0 | 0 | 0 | 0 | 0 | 0 | 0 | 0 | 0 | 0 | 0 | 0 | 0 | 0 | 0 | 0 | 0 | 0 | 0 | 0 | 0 | 0 | 0 | 0 | 0 | 0 | 0 | 0 | 0 | 0 | 0 | 0 | 0 | 0 | 0 | 0 | 0 | 0 | 0 | 0 | 0 | 0 | 0 | 0 | 0 | 0 | 0 | 0 | 0 | 0 | 0 | 0 | 0 | 0 | 0 | 0 | 0 | 0 | 0 | 0 | 0 | 0 | 0 | 0 | 0 | 0 | 0 | 0 | 0 | 0 | 0 | 0 | 0 | 0 | 0 | 0 | 0 | 0 | 0 | 0 | 0 | 0 | 0 | 0 | 0 | 0 | 0 | 0 | 0 | 0 | 0 | 0 | 0 | 0 | 0 | 0 | 0 | 0 | 0 | 0 | 0 | 0 | 0 | [12 empty] | 0 | 79206 | [18 empty] | 79206
5241XX | ISIC 64T66 | Insurance carriers, except direct life | 156 | 248 | 154 | 310 | 196 | 549 | 240 | 67 | 130 | 119 | 4 | 340 | 37 | 3551 | 20 | 95 | 104 | 20 | 273 | 660 | 884 | 168 | 25 | 29 | 5 | 11 | 263 | 7 | 11 | 3 | 24 | 7 | 7 | 11 | 17 | 17 | 2 | 6 | 2 | 19 | 59 | 46 | 16 | 43 | 15 | 8 | 11 | 16 | 6 | 6 | 6 | 7 | 11 | 20 | 10 | 30 | 15 | 20 | 5 | 11 | 2 | 33 | 8 | 13 | 16 | 5 | 4 | 7 | 10 | 9 | 26 | 6 | 6 | 8 | 29 | 6 | 1 | 10 | 7 | 9 | 29 | 24 | 22 | 2 | 12 | 14 | 2 | 11 | 14 | 5 | 24 | 3 | 8 | 13 | 3 | 2 | 20 | 17 | 29 | 28 | 5 | 26 | 24 | 20 | 9 | 11 | 7 | 10 | 18 | 8 | -1 | 0 | 82 | 5 | 14 | 1 | 27 | 22 | 53 | 3 | 1 | 3 | 11 | 5 | 1 | 2 | 4 | 3 | 11 | 1 | 7 | 10 | 12 | 8 | 0 | 17 | 11 | 12 | 6 | 44 | 18 | 7 | 6 | 54 | 14 | 9 | 6 | 55 | 17 | 25 | 11 | 23 | 1 | 7 | 18 | 5 | 17 | 15 | 19 | 43 | 38 | 13 | 7 | 16 | 65 | 5 | 8 | 219 | 158 | 2 | 0 | 5 | 2 | 8 | 8 | 12 | 12 | 1 | 33 | 24 | 9 | 9 | 3 | 38 | 12 | 12 | 7 | 2 | 6 | 2 | 49 | 21 | 7 | 21 | 9 | 14 | 0 | 23 | 130 | 9 | 42 | 5 | 26 | 14 | 7 | 8 | 5 | 6 | 13 | 24 | 54 | 10 | 61 | 14 | 27 | 11 | 98 | 54 | 24 | -254 | 1 | 23 | 10 | 2 | 7 | 20 | 21 | 21 | 3 | 8 | 3 | 3 | 12 | 8 | 19 | 7 | 81 | 1 | 4 | 5 | 21 | 25 | 21 | 12 | 9 | 22 | 20 | 20 | 30 | 43 | 18 | 11 | 14 | 48 | 40 | 12 | 13 | 33 | 38 | 22 | 53 | 26 | 6 | 1 | 10 | 8 | 9 | 8 | 31 | 6 | 8 | 3003 | 1901 | 1293 | 1324 | 1600 | 4045 | 902 | 1407 | 1796 | 807 |  | 913 | 759 | 511 | 304 | 279 | 500 | 366 | 318 | 611 | 393 | 6 | 342 | 6133 | 305 | 464 | 692 | 246 | 639 | 88 | 58 | 66 | 25 | 109 | 474 | 9 | 2 | 0 | 51 | 26 | 360 | 226 | 295 | -6 | -498 | -291 | 3206 | 1057 | 3714 | 52169 | 1169 | 79 | 2483 | 131 | 26474 | 1121 | 389 | 348 | 1178 | 2881 | 289 | 209 | 147 | 674 | 1707 | 771 | 280 | 398 | 232 | 30 | 37 | 0 | 277 | 56 | 404 | 1159 | 320 | 100 | 242 | 228 | 422 | 294 | 625 | 11 | 44 | 444 | 4928 | 500 | 311 | 402 | 224 | 293 | 632 | 32538 | 1272 | 243 | 1265 | 186 | 794 | 85 | 167 | 26 | 89 | 339 | 48 | 201 | 477 | 1010 | 1106 | 1173 | 246 | 424 | 28 | 144 | 18 | 282 | 1 | 88 | 302 | 17 | 129 | 347 |  | 0 | 33090 | 70 | 26 | 61 | 179 | 778 | 439 | 45 | 50 | 3274 | 239704 | 217464 |  |  | 5584 |  |  | 17362 | [12 empty] | 480114
524200 | ISIC 64T66 | Insurance agencies, brokerages, and related activities | 38 | 26 | 11 | 26 | 7 | 45 | 12 | 14 | 20 | 41 | 22 | 14 | 19 | 268 | 36 | 30 | 160 | 38 | 183 | 50 | 131 | 232 | 45 | 69 | 0 | 0 | 22 | 17 |  |  | 0 | 0 | 0 | 0 | 0 | 0 | 13 | 34 | 12 | 57 | 127 | 103 | 17 | 17 | 17 | 19 | 32 | 31 | 14 | 16 | 16 | 17 | 25 | 50 | 24 | 59 | 30 | 46 | 19 | 21 | 12 | 76 | 17 | 38 | 13 | 15 | 14 | 16 | 27 | 21 | 11 | 17 | 17 | 25 | 46 | 20 | 9 | 29 | 19 | 22 | 66 | 19 | 27 | 10 | 45 | 17 | 0 | 38 | 40 |  | 33 | 13 | 8 | 41 | 28 | 16 | 51 | 41 | 57 | 65 | 14 | 56 | 14 | 48 | 16 | 8 | 24 | 19 | 24 | 20 |  | 0 | 152 | 10 | 7 | 6 | 10 | 11 | 95 | 9 | 3 | 0 | 10 | 7 | 3 | 7 | 10 | 8 | 21 | 5 | 13 | 20 | 41 | 26 | 12 | 50 | 1 | 22 | 19 | 112 | 8 | 12 | 4 | 19 | 33 | 16 | 27 | 13 | 38 | 56 | 28 | 57 | 8 | 19 | 35 | 14 | 42 | 36 | 39 | 92 | 44 | 27 | 14 | 30 | 0 | 3 | 19 | 23 | 16 | 11 | 0 | 14 | 15 | 22 | 17 | 40 | 23 | 11 | 54 | 56 | 24 | 19 | 14 | 76 | 30 | 12 | 20 | 5 | 15 | 3 | 108 | 42 | 19 | 46 | 20 | 31 | 0 | 31 | 252 | 24 | 15 | 13 | 60 | 33 | 20 | 20 | 15 | 17 | 35 | 66 | 108 | 25 | 119 | 40 | 42 | 27 | 229 | 128 | 53 | 206 | 4 | 76 | 34 | 15 | 16 | 52 | 51 | 53 | 18 | 20 | 16 | 15 | 32 | 24 | 43 | 19 | 21 | 9 | 25 | 14 | 41 | 63 | 0 | 29 | 21 | 50 | 43 | 44 | 60 | 87 | 36 | 29 | 31 | 69 | 43 | 32 | 31 | 58 | 78 | 51 | 135 | 64 | 29 | 11 | 25 | 23 | 20 | 25 | 23 | 15 | 24 | 47 | 87 | 58 | 46 | 202 | 52 | 75 | 594 | 271 | 73 |  | 368 | 153 | 245 | 153 | 225 | 39 | 444 | 114 | 619 | 21 | 17 | 23 | 18 | 905 | 26 | 521 | 14 | 308 | 9 | 7 | 22 | 21 | 0 | 315 | 20 | 6 | 0 | 0 | 53 | 599 | 48 | 58 | 6 | 5323 | 28 | 7077 | 13 | 5996 | 107988 | 139904 | 5888 | 3 | 1 | 157 | 31 | 48 | 195 | 68 | 139 | 57 | 47 | 46 | 159 | 66 | 172 | 64 | 130 | 53 | 46 | 35 | 2 | 54 | 193 | 58 | 81 | 77 | 12 | 228 | 54 | 74 | 99 | 45 | 16 | 44 | 620 | 33 | 112 | 105 | 91 | 21 | 20 | 241 | 241 | 19 | 18 | 113 | 19 | 112 | 30 | 58 | 5 | 313 | 34 | 7 | 51 | 112 | 75 | 15 | 23 | 3 | 27 | 11 | 24 | 0 | 31 | 0 | 47 | 51 | 28 | 15 | 76 |  |  |  |  | 0 | 1350 | 0 | 27 |  |  |  | 2108 | 297292 | [19 empty] | 297292
525000 | ISIC 64T66 | Funds, trusts, and other financial vehicles | [317 empty] | 0 |  | 179 | 0 | 4123 | 6904 | [21 empty] | 13 | [60 empty] | 11218 | 128515 | [18 empty] | 139733
531HSO | ISIC 68 | Owner-occupied housing | [406 empty] | 1276281 | [18 empty] | 1276281
531HST | ISIC 68 | Tenant-occupied housing | [406 empty] | 425960 | [18 empty] | 425960
531ORE | ISIC 68 | Other real estate | 4062 | 14825 | 1147 | 455 | 567 | 1378 | 2184 | 3527 | 347 | 534 | 60 | 5 | 2 | 931 | 8 | 4 | 28 | 13 | 27 | 91 | 103 | 1686 | 825 | 92 | 404 | 634 | 1497 | 756 | 773 | 123 | 2304 | 374 | 903 | 579 | 868 | 674 | 29 | 80 | 156 | 208 | 58 | 114 | 10 | 90 | 31 | 69 | 10 | 15 | 44 | 14 | 18 | 27 | 29 | 62 | 10 | 20 | 50 | 22 | 35 | 35 | 32 | 61 | 63 | 49 | 112 | 48 | 319 | 448 | 30 | 48 | 57 | 23 | 75 | 569 | 344 | 307 | 14 | 142 | 18 | 54 | 69 | 180 | 41 | 9 | 35 | 98 | 40 | 102 | 26 | 41 | 68 | 17 | 32 | 21 | 68 | 56 | 56 | 63 | 45 | 12 | 9 | 20 | 20 | 48 | 99 | 3 | 31 | 17 | 93 | 43 | 144 | 35 | 80 | 116 | 260 | 86 | 442 | 124 | 330 | 53 | 248 | 16 | 61 | 12 | 49 | 37 | 13 | 48 | 3 | 7 | 8 | 72 | 10 | 4 | 4 | 14 | 2 | 11 | 16 | 30 | 22 | 22 | 9 | 33 | 18 | 9 | 51 | 75 | 30 | 23 | 34 | 14 | 4 | 12 | 180 | 143 | 53 | 44 | 63 | 373 | 67 | 2594 | 116 | 172 | 192 | 193 | 19 | 117 | 39 | 13 | 35 | 14 | 143 | 87 | 60 | 72 | 50 | 82 | 242 | 79 | 127 | 107 | 20 | 28 | 43 | 52 | 67 | 16 | 20 | 162 | 254 | 20 | 32 | 35 | 20 | 15 | 8 | 7 | 150 | 65 | 89 | 32 | 43 | 47 | 23 | 23 | 95 | 29 | 370 | 130 | 62 | 55 | 33 | 79 | 97 | 140 | 58 | 107 | 42 | 93 | 20 | 72 | 49 | 47 | 63 | 129 | 50 | 18 | 6 | 20 | 9 | 518 | 130 | 62 | 52 | 67 | 1236 | 90 | 20 | 22 | 11 | 21 | 18 | 15 | 38 | 167 | 134 | 61 | 72 | 187 | 1942 | 183 | 256 | 24 | 9 | 34 | 23 | 77 | 112 | 13 | 70 | 191 | 68 | 22 | 72 | 73 | 160 | 804 | 30 | 13 | 79 | 3969 | 4659 | 5476 | 6129 | 11608 | 4645 | 3570 | 2338 | 11474 | 1014 |  | 8295 | 12762 | 8688 | 4756 | 8962 | 5345 | 16458 | 4102 | 18009 | 424 | 130 | 219 | 3342 | 432 | 341 | 1589 | 873 | 14188 | 219 | 556 | 702 | 320 | 3748 | 2896 | 95 | 243 | 585 | 4856 | 8119 | 1475 | 3676 | 2393 | 134 | 5449 | 13846 | 11916 | 6527 | 917 | 13892 | 1842 | 593 | 2087 | 275 | 102953 | 1934 | 1329 | 1189 | 4743 | 20420 | 2229 | 1296 | 1023 | 4999 | 7001 | 5212 | 667 | 7700 | 5162 | 682 | 639 | 262 | 2302 | 18577 | 1622 | 2824 | 1108 | 669 | 1914 | 698 | 1491 | 875 | 1663 | 1812 | 20686 | 6411 | 13514 | 5052 | 5576 | 12490 | 1129 | 3814 | 2193 | 27443 | 16925 | 3854 | 7025 | 6003 | 2210 | 1468 | 341 | 115 | 2667 | 1792 | 176 | 232 | 8657 | 4939 | 16614 | 23353 | 2983 | 3330 | 325 | 432 | 233 | 5727 | 4 | 941 | 3518 | 19086 | 1213 | 2321 |  | 3432 | 9004 | 1346 | 5 | 51 | 9342 | 2534 | 24919 | 95 | 1572 | 2611 | 812645 | 4959 |  |  | 82654 | 14605 |  | 3445 | [12 empty] | 918307
532100 | ISIC 68 | Automotive equipment rental and leasing | 208 | 284 | 100 | 84 | 6 | 104 | 194 | 184 | 73 | 43 | 2 | 0 | 1 | 72 | 13 | 0 | 2 | 3 | 6 | 26 | 112 | 230 | 38 | 11 | 9 | 16 | 107 | 15 | 21 | 5 | 31 | 15 | 38 | 42 | 19 | 74 | 21 | 11 | 19 | 24 | 8 | 30 | 23 | 61 | 13 | 26 | 17 | 3 | 6 | 6 | 6 | 10 | 84 | 17 | 5 | 8 | 23 | 12 | 11 | 12 | 10 | 15 | 9 | 12 | 10 | 6 | 65 | 48 | 4 | 11 | 10 | 3 | 6 | 76 | 40 | 44 | 1 | 20 | 3 | 8 | 8 | 15 | 19 | 3 | 18 | 43 | 3 | 16 | 2 |  | 14 | 3 | 15 | 3 | 9 | 9 | 10 | 9 | 9 | 4 | 3 | 14 | 3 | 10 | 22 | 3 | 4 | 2 | 14 | 7 | 0 | 2 | 3 | 1 | 4 | 1 | 21 | 5 | 11 | 4 | 6 | 1 | 5 | 1 | 2 | 3 | 1 | 3 | 0 | 1 | 1 | 7 | 1 | 1 | 1 | 1 | 0 | 3 | 5 | 6 | 5 | 7 | 1 | 7 | 6 | 1 | 5 | 3 | 10 | 4 | 7 | 3 | 0 | 5 | 13 | 9 | 13 | 14 | 24 | 35 | 12 | 27 | 10 | 17 | 14 | 7 | 3 | 44 | 7 | 2 | 1 | 3 | 13 | 4 | 4 | 6 | 2 | 6 | 15 | 20 | 16 | 15 | 2 | 2 | 7 | 3 | 5 | 0 | 1 | 15 | 19 | 7 | 13 | 19 | 11 | 9 | 11 | 2 | 27 | 24 | 37 | 11 | 22 | 45 | 3 | 23 | 36 | 6 | 72 | 26 | 26 | 13 | 7 | 21 | 36 | 40 | 15 | 18 | 5 | 13 | 4 | 8 | 3 | 7 | 3 | 6 | 3 | 2 | 4 | 33 | 34 | 76 | 14 | 6 | 5 | 5 | 175 | 5 | 333 | 32 | 14 | 17 | 44 | 17 | 8 | 50 | 189 | 81 | 13 | 7 | 37 | 5 | 4 | 20 | 14 | 15 | 9 | 28 | 25 | 4 | 33 | 31 | 22 | 2 | 10 | 10 | 10 | 84 | 14 | 3 | 16 | 363 | 442 | 388 | 524 | 1312 | 315 | 1370 | 1061 | 1795 | 138 |  | 192 | 253 | 130 | 371 | 300 | 178 | 97 | 293 | 220 | 4 | 11 | 205 | 2375 | 429 | 51 | 185 | 80 | 396 | 41 | 64 | 62 | 6 | 81 | 503 | 12 | 5 | 14 | 1157 | 1560 | 172 | 385 | 38 | 1 | 660 | 1476 | 489 | 401 | 1 | 94 | 138 | 14 | 0 | 1 | 539 | 200 | 1525 | 166 | 593 | 980 | 107 | 48 | 236 | 259 | 782 | 482 | 83 | 331 | 85 | 41 | 18 | 16 | 172 | 2241 | 127 | 258 | 96 | 55 | 156 | 104 | 161 | 153 | 549 | 10 | 29 | 300 | 814 | 200 | 123 | 109 | 286 | 82 | 99 | 1971 | 219 | 51 | 57 | 42 | 54 | 88 | 56 | 27 | 67 | 35 | 16 | 141 | 328 | 400 | 408 | 371 | 155 | 108 | 47 | 69 | 8 | 153 | 0 | 106 | 281 | 38 | 46 | 115 |  | 187 | 59 | 3 | 10 | 351 | 78 | 48 | 357 |  | 5 | 80 | 46215 | 50332 | [5 empty] | 2537 | [12 empty] | 99084
532400 | ISIC 68 | Commercial and industrial machinery and equipment rental and leasing | 228 | 531 | 108 | 92 | 190 | 134 | 206 | 192 | 76 | 45 | 100 | 0 | 38 | 3365 | 602 | 66 | 82 | 168 | 235 | 1158 | 1395 | 177 | 89 | 14 | 332 | 534 | 2438 | 523 | 665 | 90 | 1473 | 521 | 1453 | 1875 | 549 | 2263 | 21 | 13 | 20 | 25 | 11 | 32 | 23 | 60 | 13 | 26 | 18 | 4 | 6 | 6 | 6 | 10 | 82 | 18 | 6 | 9 | 24 | 13 | 12 | 13 | 10 | 16 | 9 | 12 | 10 | 8 | 64 | 47 | 5 | 12 | 10 | 3 | 7 | 74 | 40 | 43 | 2 | 20 | 4 | 9 | 9 | 15 | 20 | 4 | 18 | 43 | 3 | 17 | 3 |  | 14 | 4 | 16 | 4 | 9 | 9 | 12 | 10 | 10 | 5 | 4 | 15 | 4 | 12 | 22 | 4 | 5 | 3 | 14 | 7 | 0 | 3 | 5 | 1 | 4 | 2 | 21 | 5 | 14 | 4 | 6 | 1 | 5 | 1 | 2 | 3 | 1 | 3 | 0 | 1 | 1 | 6 | 2 | 2 | 1 | 2 | 0 | 4 | 6 | 7 | 5 | 7 | 2 | 7 | 7 | 2 | 6 | 3 | 10 | 5 | 7 | 4 |  | 5 | 13 | 9 | 13 | 15 | 24 | 35 | 14 | 26 | 10 | 17 | 14 | 7 | 4 | 43 | 8 | 2 | 2 | 3 | 13 | 4 | 4 | 6 | 3 | 6 | 16 | 21 | 17 | 15 | 3 | 3 | 8 | 3 | 5 | 1 | 1 | 15 | 20 | 8 | 13 | 20 | 11 | 9 | 11 | 3 | 35 | 24 | 37 | 11 | 23 | 46 | 4 | 23 | 36 | 7 | 73 | 28 | 27 | 14 | 10 | 21 | 23 | 40 | 18 | 20 | 6 | 19 | 4 | 11 | 4 | 6 | 3 | 8 | 3 | 4 | 5 | 33 | 33 | 75 | 14 | 7 | 6 | 5 | 170 | 6 | 327 | 32 | 15 | 18 | 44 | 18 | 8 | 51 | 186 | 80 | 15 | 8 | 37 | 6 | 4 | 22 | 14 | 15 | 9 | 29 | 26 | 5 | 35 | 32 | 22 | 3 | 9 | 11 | 11 | 82 | 14 | 4 | 17 | 271 | 319 | 289 | 344 | 975 | 231 | 1012 | 785 | 1328 | 98 |  | 184 | 201 | 76 | 248 | 220 | 129 | 72 | 221 | 172 | 7766 | 3502 | 156 | 2705 | 196 | 96 | 275 | 140 | 294 | 31 | 48 | 48 | 7 | 61 | 1421 | 10 | 278 | 750 | 1050 | 1461 | 148 | 458 | 1401 | 1 | 503 | 1127 | 372 | 305 | 0 | 1057 | 105 | 11 |  |  | 424 | 153 | 1184 | 132 | 453 | 742 | 80 | 32 | 176 | 196 | 590 | 365 | 65 | 250 | 1344 | 31 | 14 | 12 | 131 | 1723 | 82 | 197 | 72 | 41 | 121 | 79 | 122 | 116 | 418 | 4 | 19 | 259 | 826 | 201 | 125 | 112 | 291 | 143 | 102 | 2293 | 225 | 58 | 63 | 40 | 48 | 68 | 43 | 21 | 51 | 28 | 12 | 156 | 250 | 311 | 307 | 276 | 115 | 84 | 36 | 53 | 7 | 120 | 0 | 81 | 213 | 4 | 33 | 90 |  | 3 | 8 | 3 | 8 | 326 | 84 | 1765 | 415 |  | 4 | 61 | 78176 | 511 | [5 empty] | 4848 | [12 empty] | 83535
532A00 | ISIC 68 | General and consumer goods rental | [24 empty] | 0 | 0 | 5 | 0 | 0 | 0 | 0 | 0 | 0 | 0 |  | 0 | 3 | 2 | 3 | 3 | 1 | 4 | 3 | 9 | 2 | 4 | 2 | 0 | 1 | 1 | 1 | 1 | 12 | 2 | 1 | 1 | 3 | 2 | 1 | 2 | 2 | 2 | 1 | 1 | 1 | 1 | 9 | 7 | 1 | 2 | 1 | 0 | 1 | 11 | 6 | 6 | 0 | 3 | 1 | 1 | 1 | 2 | 3 | 1 | 3 | 6 | 0 | 2 | 0 |  | 2 | 0 | 2 | 0 | 1 | 1 | 1 | 1 | 1 | 1 | 1 | 2 | 1 | 1 | 3 | 1 | 1 | 0 | 2 | 1 |  | 0 | 0 | 0 | 0 |  | 3 | 1 | 1 | 0 | 1 |  | 1 | 0 | 0 | 0 | 0 | 0 | 0 | 0 |  | 1 | 0 | 0 | 0 |  |  | 1 | 1 | 1 | 1 | 1 | 0 | 1 | 1 |  | 1 | 0 | 1 | 1 | 1 | 1 |  | 1 | 2 | 1 | 2 | 2 | 3 | 5 | 2 | 4 | 1 | 2 | 2 | 1 | 1 | 6 | 1 | 0 | 0 | 0 | 2 | 1 | 1 | 1 | 0 | 1 | 2 | 3 | 2 | 2 | 0 | 0 | 1 | 0 | 1 |  |  | 2 | 2 | 1 | 2 | 3 | 1 | 1 | 1 | 0 | 4 | 3 | 5 | 2 | 3 | 7 | 1 | 3 | 5 | 1 | 10 | 4 | 4 | 2 | 1 | 3 | 3 | 6 | 2 | 3 | 0 | 2 | 0 | 1 | 0 | 1 | 0 | 1 | 0 | 0 | 1 | 5 | 5 | 11 | 2 | 1 | 1 | 1 | 24 | 1 | 47 | 5 | 2 | 2 | 6 | 2 | 1 | 7 | 26 | 12 | 2 | 1 | 5 | 1 | 0 | 3 | 2 | 2 | 1 | 4 | 3 | 1 | 5 | 5 | 3 | 0 | 1 | 1 | 2 | 12 | 2 | 1 | 2 | 48 | 60 | 53 | 63 | 170 | 44 | 177 | 139 | 238 | 18 |  | 33 | 32 | 31 | 44 | 39 | 23 | 13 | 38 | 28 | 1 | 12 |  | 1310 | 0 | 20 | 454 | 637 | 165 | 5 | 8 | 8 | 1 | 10 | 224 | 1 | 5 | 11 | 208 | 214 | 21 | 46 | 4 | 0 | 86 | 192 | 64 | 52 |  | 1171 | 18 |  | 0 | 0 | 70 | 26 | 199 | 22 | 40 | 271 | 14 | 6 | 71 | 123 | 101 | 151 | 30 | 43 | 51 | 5 | 2 | 2 | 61 | 1295 | 35 | 119 | 108 | 7 | 38 | 82 | 21 | 87 | 71 | 276 | 417 | 24 | 106 | 26 | 16 | 14 | 37 | 11 | 12 | 261 | 28 | 7 | 7 | 5 | 5 | 20 | 7 | 4 | 9 | 5 | 2 | 15 | 43 | 53 | 53 | 47 | 21 | 14 | 6 | 9 | 1 | 20 | 0 | 14 | 37 |  | 6 | 15 | [5 empty] | 0 | 648 | 1193 | 143 |  |  | 13 | 13586 | 20037 | [5 empty] | 1062 | [12 empty] | 34685
533000 | ISIC 68 | Lessors of nonfinancial intangible assets | 8 | 35 | 11 | 13 | 5 | 5 |  |  |  |  | 0 | 0 | 13 | 1203 | 400 | 23 | 69 | 82 | 85 | 278 | 1433 | 411 | 42 | 22 | 16 | 37 | 124 | 62 | 33 | 6 | 199 | 68 | 44 | 230 | 77 | 101 | 9 | 4 | 44 | 17 | 20 | 86 | 16 | 96 | 15 | 47 | 11 | 13 | 11 | 12 | 12 | 10 | 215 | 54 | 21 | 7 | 47 | 13 | 38 | 32 | 28 | 69 | 20 | 61 | 52 | 51 | 203 | 232 | 33 | 57 | 44 | 59 | 45 | 211 | 181 | 107 | 5 | 141 | 26 | 43 | 12 | 87 | 141 | 15 | 59 | 98 | 22 | 131 | 36 |  | 128 | 36 | 63 | 35 | 38 | 27 | 53 | 36 | 64 | 16 | 18 | 87 | 33 | 99 | 104 | 0 | 28 | 8 | 127 | 50 |  |  | 23 | 5 | 45 | 11 | 69 | 6 | 125 | 136 | 65 | 0 | 92 | 12 | 84 | 72 | 15 | 51 |  | 9 | 14 | 92 | 9 | 16 | 2 |  | 3 | 17 | 5 | 53 | 0 | 21 |  | 51 | 85 | 10 | 191 | 25 | 20 | 36 | 70 | 91 | 8 | 94 | 51 | 115 | 164 | 107 | 119 | 419 | 113 | 259 | 75 | 73 | 3 | 2 | 107 | 473 | 80 | 46 | 0 | 8 | 21 | 4 | 5 | 21 | 3 | 2 | 14 | 19 | 293 | 312 | 39 | 40 | 62 | 48 | 116 | 11 | 19 | 39 | 402 | 44 | 19 | 50 | 14 | 18 | 5 | 14 | 56 | 26 | 54 | 24 | 40 | 82 | 7 | 89 | 111 | 30 | 179 | 67 | 35 | 24 | 0 | 51 | 70 | 720 | 573 | 300 |  | 284 | 9 | 37 | 20 |  |  |  | 65 | 43 | 25 | 110 | 49 | 233 | 59 | 29 | 88 | 18 | 292 | 4 | 477 | 22 | 31 | 11 | 25 | 31 | 62 | 442 | 800 | 651 | 165 |  | 81 | 283 | 19 | 200 | 31 | 218 | 132 | 164 |  | 53 | 317 | 78 | 23 | 2 | 4 | 26 | 23 | 329 | 20 | 9 | 26 | 1347 | 871 | 747 | 558 | 1035 | 955 | 955 | 120 | 3176 | 0 |  | 233 | 963 | 1749 | 1224 | 253 | 225 | 905 | 389 | 636 | 438 | 44 | 2 | 651 | 2 |  | 84 |  | 180 | 159 | 821 | 531 | 180 | 445 | 8 | 29 | 1397 | 134 | 487 | 1196 | 961 | 3933 | 287 | 1 | 521 | 348 | 3847 | 166 | 3 | 279 | 268 | 0 | 10 | 0 | 719 | 79 | 157 | 218 | 1377 | 1286 | 643 | 399 | 687 | 1293 | 787 | 2171 | 168 | 1226 | 584 | 40 | 18 | 11 | 589 | 10526 | 544 | 210 | 178 | 178 | 244 | 507 | 181 | 139 | 339 | 20 | 513 | 132 | 787 | 73 | 93 | 61 | 24 | 41 | 19 | 314 | 0 | 1 | 65 | 15 | 62 | 1 | 143 | 0 | 411 | 1 | 5 | 138 | 105 | 950 | 1926 | 2746 | 272 | 24 | 2 | 5 | 0 | 95 | 0 | 12 | 15 | 4 | 0 | 17 |  | 180 | 114 | 279 |  | 12 | 686 | 5 | 24 |  |  | 217 | 93404 | [6 empty] | 62868 | [12 empty] | 156272
541100 | ISIC 69T82 | Legal services | 30 | 93 | 23 | 25 | 5 | 19 | 46 | 53 | 64 | 39 | 7 | 4 | 98 | 3618 | 349 | 73 | 336 | 91 | 150 | 1387 | 957 | 3719 | 785 | 82 | 222 | 361 | 910 | 247 | 287 | 67 | 775 | 433 | 590 | 375 | 341 | 681 | 74 | 28 | 72 | 64 | 60 | 77 | 11 | 74 | 17 | 67 | 5 | 10 | 11 | 11 | 8 | 10 | 120 | 30 | 10 | 6 | 26 | 21 | 23 | 18 | 27 | 34 | 17 | 29 | 73 | 50 | 125 | 139 | 24 | 32 | 29 | 48 | 32 | 238 | 130 | 98 | 15 | 142 | 21 | 25 | 46 | 66 | 68 | 8 | 64 | 60 | 120 | 104 | 44 | 39 | 101 | 18 | 70 | 15 | 31 | 40 | 44 | 47 | 50 | 6 | 10 | 76 | 19 | 50 | 93 | 2 | 31 | 12 | 95 | 44 | 156 | 167 | 73 | 200 | 355 | 116 | 691 | 251 | 443 | 149 | 454 | 15 | 117 | 20 | 641 | 111 | 62 | 85 | 25 | 25 | 2 | 35 | 11 | 2 | 2 | 1 | 1 | 11 | 15 | 16 | 18 | 7 | 4 | 14 | 23 | 3 | 58 | 79 | 92 | 22 | 32 | 23 | 4 | 17 | 177 | 155 | 82 | 50 | 85 | 403 | 76 | 2468 | 129 | 136 | 199 | 414 | 42 | 56 | 17 | 17 | 30 | 13 | 38 | 21 | 24 | 19 | 11 | 17 | 86 | 24 | 286 | 365 | 38 | 30 | 58 | 50 | 78 | 25 | 19 | 73 | 200 | 17 | 15 | 25 | 13 | 11 | 7 | 9 | 194 | 28 | 52 | 19 | 32 | 74 | 5 | 90 | 71 | 18 | 105 | 52 | 21 | 20 | 7 | 35 | 43 | 48 | 19 | 28 | 7 | 72 | 5 | 30 | 42 | 15 | 34 | 23 | 57 | 15 | 11 | 79 | 87 | 83 | 35 | 22 | 39 | 20 | 253 | 17 | 602 | 22 | 25 | 20 | 23 | 14 | 39 | 191 | 261 | 153 | 78 | 173 | 2164 | 196 | 243 | 18 | 8 | 47 | 21 | 50 | 120 | 6 | 77 | 87 | 19 | 4 | 18 | 20 | 18 | 412 | 36 | 11 | 54 | 716 | 2799 | 2284 | 1266 | 2548 | 1073 | 1087 | 750 | 3085 | 189 |  | 442 | 358 | 869 | 218 | 424 | 259 | 432 | 802 | 612 | 313 | 618 | 120 | 157 | 56 | 200 | 279 | 164 | 284 | 167 | 209 | 242 | 67 | 2588 | 547 | 65 | 129 | 246 | 1490 | 1481 | 322 | 1617 | 1462 | 87 | 2990 | 2245 | 5009 | 3489 | 2394 | 8048 | 361 | 1729 | 387 | 24 | 13371 | 147 | 219 | 54 | 411 | 2935 | 2258 | 1327 | 910 | 1328 | 2231 | 2033 | 290 | 3792 | 939 | 186 | 30 | 90 | 711 | 8990 | 1559 | 1141 | 486 | 85 | 1307 | 325 | 381 | 247 | 374 | 7 | 81 | 326 | 2094 | 893 | 543 | 371 | 340 | 419 | 733 | 13358 | 1117 | 232 | 541 | 111 | 185 | 150 | 611 | 237 | 325 | 208 | 78 | 1077 | 679 | 2092 | 1323 | 1227 | 573 | 231 | 75 | 107 | 16 | 242 | 0 | 125 | 194 | 1044 | 226 | 845 |  | 1808 | 354 | 1954 |  |  | 1572 | 1809 | 4762 | 5 |  | 918 | 193064 | 90901 |  |  | 14388 |  |  | 10851 | [12 empty] | 309205
541511 | ISIC 62T63 | Custom computer programming services | [13 empty] | 1802 |  | 106 | [49 empty] | 5 | [7 empty] | 237 | [6 empty] | 38 | 10 |  |  |  |  | 28 | 174 | 31 |  | 7 |  |  |  | 14 | 26 | 87 | 37 | [7 empty] | 0 |  |  | 61 | 52 |  |  |  | 14 | 29 | 3 | 20 | 2 | 10 |  | 34 | 0 | 24 | 5 | 14 | 16 |  | 11 | 1 | 3 | [7 empty] | 1 | [16 empty] | 33 | 3 | [5 empty] | 67 | 40 | 38 | [16 empty] | 0 | 6 | [37 empty] | 73 | [17 empty] | 78 |  |  |  | 158 | [18 empty] | 84 | [39 empty] | 170 | 236 | 587 | 1 |  |  | 2 | [6 empty] | 204 | [91 empty] | 4678 |  |  | 169328 |  |  |  | 4796 |  |  | 6816 |  |  |  | 17537 |  |  |  | 7828 |  | 210981
541512 | ISIC 62T63 | Computer systems design services | 1 | 50 | 16 | 19 | 7 | 7 | 8 | 11 | 11 | 7 | 8 | 3 | 14 | 337 | 4 | 13 | 7 | 3 | 7 | 10 | 29 | 338 | 240 | 36 | 63 | 115 | 261 | 69 | 96 | 17 | 168 | 118 | 174 | 92 | 104 | 177 | 48 | 23 | 33 | 33 | 11 | 51 | 9 | 46 | 12 | 23 | 5 | 8 | 8 | 8 | 11 | 7 | 126 | 26 | 7 | 4 | 22 | 7 | 18 | 19 | 14 | 33 | 7 | 19 | 9 | 19 | 52 | 63 | 13 | 13 | 10 | 15 | 13 | 62 | 54 | 32 | 3 | 56 | 10 | 10 | 180 | 27 | 39 | 3 | 48 | 32 | 14 | 43 | 15 |  | 39 | 11 | 37 | 11 | 11 | 11 | 21 | 17 | 41 | 5 | 7 | 26 | 16 | 33 | 31 | 3 | 9 | 4 | 44 | 21 | 1 | 0 | 5 | 3 | 21 | 3 | 18 | 8 | 29 | 12 | 45 | 2 | 22 | 1 | 7 | 8 | 7 | 5 | 1 | 2 | 0 | 13 | 2 | 1 | 0 |  | 2 | 4 | 4 | 8 | 4 | 3 | 0 | 8 | 10 |  | 21 | 8 | 10 | 7 | 15 | 11 | 1 | 13 | 10 | 23 | 38 | 14 | 20 | 65 | 29 | 783 | 97 | 265 | 114 | 7 | 34 | 161 | 11 | 6 | 3 | 3 | 23 | 16 | 7 | 18 | 12 | 10 | 53 | 24 | 72 | 84 | 11 | 35 | 15 | 13 | 30 | 4 | 6 | 17 | 99 | 16 | 9 | 17 | 9 | 9 | 4 | 9 | 27 | 16 | 32 | 11 | 18 | 39 | 2 | 36 | 45 | 14 | 79 | 29 | 13 | 13 | 3 | 26 | 29 | 33 | 19 | 16 |  | 19 | 7 | 21 | 14 | 13 | 6 | 24 | 10 | 16 | 8 | 38 | 15 | 77 | 24 | 8 | 17 | 7 | 245 | 7 | 287 | 9 | 17 | 9 | 4 | 3 | 5 | 26 | 64 | 39 | 19 | 9 | 248 | 17 | 16 | 10 | 3 | 11 | 16 | 51 | 34 | 6 | 33 | 56 | 15 | 3 | 3 | 19 | 16 | 180 | 20 | 13 | 24 | 531 | 890 | 814 | 635 | 840 | 1193 | 349 | 207 | 1064 | 73 |  | 860 | 421 | 351 | 144 | 305 | 208 | 346 | 388 | 492 | 76 | 930 | 2 | 171 | 25 | 6 | 102 | 0 | 212 | 106 | 99 | 182 | 56 | 530 | 178 | 20 | 32 | 43 | 787 | 1349 | 268 | 2140 | 1066 | 5 | 335 | 795 | 2360 | 2296 | 76 | 620 | 238 | 341 | 25 | 1 | 798 | 109 | 49 | 36 | 220 | 1455 | 521 | 860 | 716 | 738 | 1135 | 1057 | 323 | 677 | 560 | 37 | 20 | 5 | 543 | 9719 | 646 | 226 | 341 | 438 | 754 | 246 | 417 | 354 | 123 | 15 | 18 | 213 | 1619 | 176 | 112 | 88 | 117 | 111 | 47 | 4047 | 539 | 86 | 221 | 50 | 180 | 16 | 29 | 8 | 30 | 19 | 64 | 195 | 125 | 403 | 358 | 739 | 86 | 164 | 39 | 100 | 10 | 65 | 0 | 59 | 116 | 378 | 114 | 241 |  | 25955 | 16430 | 341 |  |  | 721 | 2740 | 7296 | 24 | 3 | 1755 | 124487 |  | 18701 |  |  |  |  | 4964 |  | 2086 | [7 empty] | 1130 |  |  | 151369
54151A | ISIC 62T63 | Other computer related services, including facilities management | 2 | 68 | 22 | 25 | 10 | 9 | 12 | 15 | 15 | 10 | 8 | 3 | 10 | 119 | 2 | 5 | 3 | 1 | 2 | 3 | 9 | 448 | 418 | 33 | 88 | 136 | 352 | 95 | 129 | 27 | 222 | 146 | 206 | 137 | 158 | 245 | 15 | 5 | 9 | 7 | 2 | 11 | 2 | 14 | 3 | 6 | 1 | 2 | 1 | 1 | 2 | 1 | 34 | 6 | 2 | 0 | 5 | 1 | 4 | 4 | 3 | 8 | 1 | 4 | 1 | 2 | 14 | 17 | 3 | 3 | 2 | 3 | 2 | 17 | 14 | 8 | 0 | 13 | 1 | 2 | 43 | 7 | 11 | 1 | 10 | 9 | 3 | 11 | 2 |  | 10 | 3 | 8 | 2 | 3 | 1 | 5 | 1 | 8 | 1 | 1 | 7 | 3 | 8 | 9 |  | 2 | 0 | 12 | 5 | 0 | 0 | 0 | 0 | 3 | 0 | 3 | 1 | 2 | 3 | 8 | 0 | 4 | 0 | 2 | 2 | 2 | 1 | 0 | 0 | 0 | 2 | 0 | 0 |  |  | 0 | 0 | 0 | 1 | 1 | 1 |  | 1 | 2 | 0 | 6 | 1 | 1 | 0 | 2 | 3 |  | 4 | 2 | 5 | 9 | 3 | 4 | 19 | 5 | 130 | 17 | 44 | 18 | 1 | 7 | 32 | 3 | 2 | 0 | 0 | 6 | 3 | 1 | 5 | 2 | 1 | 13 | 5 | 19 | 21 | 2 | 6 | 3 | 2 | 7 | 0 | 1 | 2 | 26 | 4 | 2 | 5 | 2 | 2 | 0 | 1 | 6 | 4 | 8 | 3 | 4 | 11 | 1 | 11 | 14 | 4 | 24 | 6 | 2 | 3 |  | 6 | 7 | 10 | 7 | 4 |  | 3 | 1 | 4 | 2 | 3 | 1 | 3 | 1 | 2 | 2 | 11 | 4 | 23 | 6 | 2 | 6 | 1 | 64 | 0 | 86 | 3 | 5 | 1 | 0 | 0 | 1 | 7 | 15 | 10 | 2 | 1 | 30 | 4 | 3 | 2 | 0 | 2 | 3 | 8 | 5 | 1 | 6 | 14 | 4 | 0 | 0 | 5 | 4 | 51 | 4 | 2 | 6 | 354 | 1013 | 893 | 744 | 1020 | 755 | 254 | 156 | 793 | 44 |  | 673 | 216 | 442 | 124 | 183 | 107 | 228 | 308 | 472 | 54 | 254 | 1 | 127 | 15 | 3 | 60 | 0 | 128 | 153 | 172 | 285 | 109 | 368 | 130 | 13 | 21 | 35 | 618 | 1201 | 478 | 2929 | 1530 | 8 | 480 | 5653 | 1417 | 1178 | 121 | 333 | 143 | 257 | 14 | 0 | 511 | 65 | 49 | 27 | 132 | 2790 | 712 | 1484 | 887 | 1103 | 2187 | 1549 | 307 | 1050 | 404 | 75 | 41 | 6 | 598 | 5835 | 1129 | 437 | 311 | 155 | 398 | 259 | 334 | 255 | 74 | 55 | 252 | 881 | 1564 | 150 | 93 | 63 | 89 | 92 | 41 | 3161 | 418 | 56 | 351 | 50 | 188 | 12 | 26 | 4 | 25 | 18 | 37 | 145 | 75 | 239 | 163 | 384 | 44 | 112 | 27 | 62 | 7 | 63 | 0 | 38 | 75 | 376 | 98 | 119 |  | 4046 | 727 | 99 | 22 | 319 | 106 | 1148 | 1575 | 14 | 24 | 304 | 72964 | [6 empty] | 4375 | [12 empty] | 77339
541200 | ISIC 69T82 | Accounting, tax preparation, bookkeeping, and payroll services | 134 | 176 | 41 | 48 | 29 | 45 | 224 | 110 | 97 | 53 | 18 | 32 | 54 | 909 | 137 | 13 | 98 | 81 | 92 | 122 | 666 | 867 | 827 | 198 | 120 | 201 | 541 | 171 | 195 | 33 | 374 | 237 | 313 | 196 | 218 | 355 | 89 | 36 | 67 | 75 | 17 | 69 | 9 | 82 | 21 | 61 | 10 | 11 | 14 | 9 | 9 | 8 | 109 | 31 | 9 | 4 | 22 | 9 | 20 | 16 | 19 | 32 | 11 | 24 | 53 | 34 | 96 | 125 | 16 | 22 | 21 | 30 | 23 | 181 | 109 | 86 | 12 | 61 | 18 | 16 | 26 | 47 | 43 | 4 | 21 | 22 | 28 | 51 | 19 | 12 | 30 | 15 | 31 | 11 | 16 | 26 | 16 | 19 | 13 | 4 | 8 | 28 | 13 | 26 | 45 | 18 | 21 | 8 | 51 | 14 | 17 | 86 | 4 | 60 | 58 | 24 | 136 | 82 | 143 | 52 | 115 | 11 | 33 | 5 | 319 | 38 | 23 | 22 | 18 | 13 | 3 | 17 | 3 | 3 | 8 | 6 | 11 | 3 | 6 | 9 | 5 | 2 | 0 | 7 | 9 | 8 | 35 | 6 | 14 | 3 | 16 | 15 | 2 | 14 | 10 | 21 | 31 | 14 | 30 | 66 | 19 | 42 | 13 | 19 | 31 | 21 | 29 | 71 | 14 | 6 | 6 | 6 | 66 | 28 | 21 | 28 | 12 | 18 | 59 | 27 | 84 | 124 | 21 | 11 | 21 | 15 | 44 | 6 | 6 | 60 | 106 | 16 | 12 | 24 | 10 | 10 | 3 | 14 | 116 | 21 | 50 | 13 | 17 | 61 | 8 | 59 | 62 | 19 | 131 | 45 | 12 | 19 | 6 | 29 | 51 | 44 | 44 | 32 | 17 | 12 | 13 | 32 | 25 | 13 | 20 | 26 | 26 | 16 | 11 | 54 | 35 | 92 | 28 | 22 | 28 | 17 | 209 | 7 | 537 | 26 | 33 | 15 | 4 | 15 | 3 | 30 | 62 | 49 | 20 | 14 | 76 | 16 | 2 | 18 | 17 | 15 | 8 | 28 | 18 | 3 | 39 | 77 | 21 | 1 | 24 | 24 | 19 | 283 | 31 | 8 | 31 | 536 | 1913 | 1820 | 1811 | 2493 | 591 | 1243 | 542 | 2754 | 228 |  | 1297 | 1135 | 609 | 388 | 545 | 560 | 796 | 421 | 1105 | 107 | 633 | 69 | 594 | 64 | 43 | 292 | 63 | 319 | 137 | 253 | 342 | 88 | 873 | 430 | 40 | 106 | 243 | 1861 | 2829 | 312 | 764 | 729 | 19 | 1255 | 2445 | 3215 | 1863 | 1614 | 5344 | 517 | 1256 | 16 | 1 | 4544 | 161 | 253 | 111 | 467 | 2385 | 1256 | 1079 | 534 | 2117 | 2189 | 3430 | 352 | 1114 | 386 | 321 | 82 | 194 | 772 | 5810 | 2661 | 772 | 1176 | 132 | 873 | 420 | 456 | 389 | 368 | 23 | 342 | 381 | 2446 | 1026 | 593 | 390 | 337 | 543 | 218 | 6934 | 1645 | 413 | 671 | 245 | 318 | 175 | 198 | 175 | 149 | 78 | 31 | 409 | 645 | 2025 | 2579 | 2320 | 1118 | 459 | 95 | 418 | 48 | 840 | 1 | 120 | 242 | 504 | 297 | 473 |  | 5555 | 17 | 670 | 94 | 112 | 2060 | 1782 | 2415 | 73 | 120 | 1164 | 144676 | 15271 | [5 empty] | 1407 | [12 empty] | 161355
541300 | ISIC 69T82 | Architectural, engineering, and related services | 4 |  |  |  |  | 1 |  |  |  | 1 | 65 | 13 | 390 | 3035 | 585 | 167 | 179 | 694 | 465 | 499 | 7354 | 601 | 783 | 426 | 644 | 1415 | 4057 | 1682 | 2002 | 298 | 4941 | 572 | 2657 | 3729 | 2617 | 2662 | 86 | 126 | 123 | 267 | 85 | 109 | 70 | 91 | 16 | 91 | 32 | 16 | 26 | 53 | 18 | 47 | 871 | 95 | 15 | 10 | 54 | 76 | 38 | 33 | 51 | 94 | 19 | 83 | 15 | 63 | 195 | 327 | 23 | 58 | 27 | 39 | 28 | 155 | 103 | 45 | 6 | 125 | 17 | 24 | 33 | 63 | 229 | 15 | 46 | 134 | 24 | 87 | 34 | 19 | 75 | 25 | 22 | 15 | 15 | 10 | 28 | 24 | 64 | 14 | 26 | 51 | 25 | 37 | 92 | 2 | 18 | 13 | 77 | 48 | 66 | 16 | 36 | 53 | 124 | 41 | 217 | 57 | 155 | 53 | 139 | 8 | 50 | 8 | 38 | 35 | 9 | 35 | 1 | 5 | 3 | 53 | 12 | 8 | 1 | 1 | 4 | 10 | 5 | 21 | 6 | 16 | 4 | 35 | 54 | 5 | 123 | 34 | 38 | 31 | 72 | 27 | 8 | 89 | 100 | 98 | 97 | 28 | 58 | 249 | 94 | 171 | 107 | 181 | 126 | 86 | 124 | 403 | 16 | 57 | 16 | 10 | 42 | 15 | 11 | 31 | 37 | 17 | 66 | 54 | 149 | 132 | 58 | 23 | 33 | 37 | 39 | 10 | 29 | 37 | 195 | 102 | 76 | 112 | 18 | 32 | 20 | 35 | 113 | 37 | 82 | 88 | 118 | 65 | 24 | 41 | 182 | 126 | 158 | 112 | 92 | 102 | 2 | 148 | 102 | 136 | 20 | 78 | 0 | 88 | 7 | 90 | 34 | 10 | 14 | 46 | 65 | 78 | 24 | 279 | 152 | 327 | 68 | 38 | 36 | 21 | 669 | 25 | 520 | 29 | 44 | 24 | 28 | 24 | 47 | 239 | 576 | 204 | 102 | 84 | 894 | 107 | 118 | 31 | 18 | 33 | 62 | 44 | 26 | 16 | 102 | 150 | 40 | 8 | 25 | 50 | 102 | 425 | 39 | 42 | 100 | 0 | 210 | 190 | 594 | 410 | 2990 | 304 | 158 | 568 | 48 |  | 169 | 166 | 265 | 101 | 118 | 64 | 211 | 182 | 235 | 120 | 1332 | 2 | 141 | 11 | 720 | 113 | 3 | 216 | 14 | 52 | 55 | 27 | 563 | 175 | 6 | 20 | 29 | 2037 | 11276 | 451 | 449 | 146 | 31 | 47 | 16 | 6 | 1121 | 2 | 146 | 41 | 569 | 115 | 14 | 30721 | 30 | 149 | 10 | 1615 | 452 | 777 | 4377 | 216 | 228 | 12126 | 979 | 2016 | 3913 | 39 | 127 | 16 | 43 | 71 | 1613 | 272 | 780 | 406 | 628 | 197 | 325 | 565 | 183 | 545 | 56 | 711 | 87 | 768 | 41 | 139 | 58 | 267 | 49 | 35 | 831 | 385 | 17 | 503 | 38 | 93 | 24 | 33 | 2 | 28 | 21 | 408 | 96 | 1474 | 244 | 121 | 356 | 95 | 18 | 2 | 29 | 1 | 26 | 0 | 17 | 87 | 714 | 66 | 95 |  | 30047 | 7997 | 169 | 316 | 270 | 3193 | 1601 | 11618 | 1274 | 579 | 6538 | 223431 |  | 42239 |  | 1210 |  |  | 35573 | [12 empty] | 302453
541610 | ISIC 69T82 | Management consulting services | 1 |  |  |  |  | 0 |  |  |  | 0 |  | 3 | 2 | 369 | 27 | 4 | 15 | 14 | 7 | 89 | 157 | 112 | 154 | 54 | 41 | 56 | 103 | 94 | 76 | 37 | 125 | 55 | 115 | 67 | 61 | 68 | 30 | 15 | 25 | 13 | 22 | 21 | 8 | 20 | 20 | 24 | 2 | 6 | 6 | 2 | 3 | 5 | 39 | 11 | 3 | 4 | 18 | 84 | 8 | 10 | 6 | 8 | 2 | 3 | 16 | 16 | 23 | 11 | 4 | 3 | 8 | 7 | 3 | 28 | 21 | 38 | 7 | 69 | 2 | 4 | 35 | 13 | 29 | 5 | 35 | 37 | 115 | 51 | 23 | 31 | 61 | 8 | 37 | 6 | 7 | 17 | 28 | 23 | 11 | 3 | 7 | 44 | 15 | 49 | 36 | 2 | 11 | 7 | 46 | 37 | 109 | 27 | 57 | 87 | 196 | 65 | 343 | 93 | 243 | 58 | 189 | 13 | 46 | 9 | 39 | 51 | 12 | 38 | 1 | 5 | 2 | 11 | 6 | 1 | 2 | 1 | 2 | 7 | 13 | 22 | 15 | 7 | 3 | 8 | 14 | 2 | 50 | 65 | 159 | 17 | 17 | 9 | 3 | 7 | 140 | 128 | 47 | 38 | 62 | 299 | 63 | 1900 | 93 | 82 | 146 | 135 | 24 | 13 | 5 | 10 | 24 | 10 | 13 | 14 | 5 | 18 | 8 | 9 | 58 | 11 | 153 | 277 | 30 | 27 | 30 | 26 | 29 | 11 | 13 | 22 | 84 | 11 | 6 | 12 | 13 | 4 | 5 | 5 | 212 | 27 | 26 | 9 | 13 | 36 | 6 | 31 | 46 | 12 | 24 | 27 | 22 | 6 | 3 | 28 | 20 | 25 | 5 | 26 | 3 | 190 | 2 | 18 | 8 | 6 | 4 | 9 | 18 | 8 | 9 | 57 | 50 | 26 | 15 | 4 | 11 | 4 | 173 | 4 | 780 | 11 | 4 | 9 | 51 | 12 | 31 | 94 | 315 | 74 | 67 | 138 | 1894 | 164 | 207 | 14 | 6 | 24 | 15 | 46 | 34 | 7 | 53 | 29 | 10 | 2 | 50 | 9 | 6 | 209 | 18 | 6 | 19 | 1276 | 2914 | 1927 | 2369 | 2941 | 930 | 726 | 286 | 4007 | 30 |  | 702 | 435 | 748 | 191 | 536 | 245 | 807 | 1412 | 580 | 10 | 36 | 109 | 298 | 130 | 51 | 373 | 110 | 595 | 172 | 320 | 609 | 114 | 2442 | 647 | 33 | 114 | 145 | 1194 | 1083 | 272 | 4425 | 1744 | 74 | 4857 | 10150 | 9760 | 3582 | 8 | 113 | 763 | 1147 |  | 0 | 1806 | 145 | 178 | 76 | 859 | 1220 | 2696 | 1053 | 2007 | 893 | 8172 | 3819 | 529 | 6066 | 632 | 244 | 48 | 37 | 1101 | 8627 | 1188 | 1028 | 740 | 470 | 1287 | 273 | 358 | 324 | 756 | 1 | 37 | 618 | 5863 | 520 | 470 | 1075 | 1479 | 579 | 343 | 14294 | 2989 | 197 | 1319 | 135 | 364 | 286 | 80 | 225 | 134 | 178 | 42 | 239 | 327 | 1111 | 862 | 1491 | 113 | 103 | 88 | 67 | 14 | 140 | 1 | 70 | 244 | 164 | 1287 | 1161 |  | 7386 | 92 | 415 |  |  | 1830 | 778 | 3475 | 32 |  | 541 | 183715 | [6 empty] | 33359 | [12 empty] | 217074
5416A0 | ISIC 69T82 | Environmental and other technical consulting services | [10 empty] | 0 | 4 | 0 | 6 | 8 |  | 10 | 4 | 2 | 69 | 33 | 16 | 44 | 67 | 6 | 13 | 32 | 2 | 18 | 1 | 60 | 9 | 24 | 12 | 16 | 22 | 5 | 3 | 5 | 1 | 0 | 2 | 2 | 4 | 4 | 5 | 0 | 1 | 0 | 1 | 0 | 0 | 8 | 2 | 0 | 0 | 3 | 19 | 2 | 2 | 1 | 0 | 0 | 0 | 3 | 2 | 3 | 1 | 1 | 0 | 2 | 1 | 0 | 3 | 5 | 8 | 1 | 7 | 0 | 0 | 6 | 2 | 4 | 0 | 4 | 4 | 22 | 4 | 3 |  | 4 | 2 | 7 | 1 | 0 | 2 | 1 | 1 | 1 |  | 1 | 9 | 3 | 11 | 5 |  | 3 | 2 | 8 | 4 |  |  | 1 |  | 0 |  | 1 | 0 | 0 | 5 | 1 |  | 0 | 0 | 1 | 6 | 1 | 1 |  |  |  | 2 | 0 | 0 |  |  | 0 | 0 | 1 | 4 | 1 | 1 | 0 | 0 | 1 |  | 18 | 2 | 33 | 0 | 2 | 0 |  | 0 | 1 | 5 | 2 | 2 | 5 | 6 | 4 | 3 | 2 | 2 | 0 | 0 | 6 | 2 | 2 | 0 | 0 | 0 | 3 | 4 | 1 | 4 | 2 | 1 | 13 | 1 | 18 | 51 | 5 | 2 | 0 | 0 | 4 | 0 | 0 | 2 | 9 | 2 | 1 | 2 | 2 |  | 0 | 0 | 5 | 5 | 5 | 1 | 3 | 7 | 1 | 6 | 9 | 2 | 4 | 4 | 4 | 1 | 0 | 5 | 2 | 4 | 0 | 6 | 2 | 44 | 0 | 3 | 0 | 1 | 0 | 1 | 0 | 0 | 2 | 13 | 12 | 4 | 3 | 0 | 3 | 0 | 18 | 0 | 185 | 2 | 0 | 2 | 9 | 0 | 1 | 9 | 53 | 12 | 4 |  | 81 | 7 | 4 | 1 |  | 0 | 1 | 6 | 4 | 1 | 7 | 4 | 0 | 0 | 11 | 2 | 1 | 21 | 2 | 0 | 2 | 302 | 578 | 339 | 170 | 476 | 226 | 164 | 72 | 575 | 6 |  | 131 | 107 | 177 | 48 | 129 | 59 | 191 | 340 | 119 | 4 | 2 | 27 | 95 | 36 | 251 | 115 | 35 | 146 | 41 | 76 | 147 | 26 | 407 | 145 | 6 | 21 | 31 | 277 | 265 | 59 | 1021 | 392 | 3 | 1878 | 3084 | 2921 | 894 |  | 31 | 207 |  |  | 0 | 342 | 35 | 44 | 21 | 208 | 289 | 626 | 391 | 474 | 182 | 2636 | 895 | 165 | 1481 | 149 | 58 | 12 | 2 | 263 | 2273 | 288 | 226 | 170 | 112 | 307 | 59 | 124 | 73 | 138 | 0 | 2 | 149 | 1433 | 127 | 111 | 263 | 360 | 145 | 83 | 3343 | 716 | 48 | 316 | 33 | 89 | 69 | 19 | 55 | 34 | 43 | 10 | 30 | 81 | 275 | 206 | 354 | 28 | 26 | 22 | 17 | 3 | 38 | 0 | 17 | 59 | 691 | 314 | 250 |  | 47 | 161 |  |  |  | 592 | 116 | 3004 | 16 | 12 | 149 | 44415 | [6 empty] | 166 | [12 empty] | 44581
541700 | ISIC 69T82 | Scientific research and development services | [12 empty] | 1 | [8 empty] | 321 | 50 | 7 |  |  | 6 | [9 empty] | 3 | 2 | 6 | 2 | 1 | 2 | 0 | 4 | 1 | 2 |  | 0 | 1 | 0 | 0 | 0 | 7 | 2 | 1 | 0 | 2 | 1 | 1 | 1 | 1 | 2 | 1 | 1 | 7 | 2 | 4 | 4 | 0 | 2 | 1 | 1 | 1 | 3 | 3 | 5 | 0 | 3 | 0 | 1 | 0 | 1 | 2 | 0 | 1 | 0 | 0 | 2 | 0 |  | 2 | 1 | 1 | 0 | 0 | 0 | 1 | 0 |  | 0 | 0 | 1 | 1 | 1 | 1 |  | 1 |  | 2 | 1 | [6 empty] | 0 |  |  | 0 | 0 |  | 0 |  | 0 | 0 | 0 | 0 |  |  | 0 | 1 |  | 0 | [5 empty] | 0 |  | 0 |  | 0 | 1 |  | 1 |  |  |  | 1 | 1 |  | 1 | 0 | 1 | 2 |  | 1 | 4 | 1 |  | 2 | 1 |  |  | 1 | 20 | 1 |  |  |  | 12 | 1 |  | 3 | 1 | 1 | 3 | 1 | 3 | 5 | 0 | 0 | 0 | 1 | 1 | 0 | 0 | 1 | 4 | 0 | 0 | 1 | 0 |  | 0 | 0 | 1 | 1 | 2 | 0 | 1 | 3 | 0 | 3 | 4 | 1 | 6 | 6 | 1 | 1 |  | 2 | 9 | 3 | 2 | 0 |  | 0 | 0 | 0 | 0 | 1 | 0 | 1 | 0 | 0 | 0 | 3 | 1 | 6 | 1 | 1 | 2 | 1 | 15 | 0 | 22 | 1 | 1 | 0 | 0 |  | 0 | 1 | 3 | 2 | 0 |  |  | 1 | 0 | 0 | 1 | 1 | 0 | 0 | 0 |  | 1 | 4 | 1 |  | 2 | 1 |  | 17 | 1 | 0 | 1 | 4 | 0 | 0 | [9 empty] | 0 | 0 | [7 empty] | 4 |  | 0 |  |  | 8 |  | 0 |  |  |  |  | 4 |  |  | 0 | 0 | 23 | 40 | 10 | 11 | 2 |  | 65 | 48 | 86 | 35 | [12 empty] | 8 | 79 | 12 |  | 119 | 0 | 11 | 5630 | [5 empty] | 466 | 0 | [7 empty] | 25 | 0 | 1 | [8 empty] | 338 | [9 empty] | 0 | [15 empty] | 65 | 3 | 3 |  | 1284 |  |  | 41 |  |  |  | 133 |  | 43 |  | 9302 | 6043 |  | 313449 |  |  |  | 24839 |  |  | 61470 |  |  |  | 69932 |  |  |  | 15675 |  | 500710
541800 | ISIC 69T82 | Advertising, public relations, and related services | 0 | 1 | 1 |  |  | 0 |  |  |  | 0 | 1 | 4 | 2 | 351 | 8 | 4 | 10 | 10 | 20 | 30 | 135 | 1097 | 258 | 7 | 166 | 180 | 628 | 89 | 197 | 16 | 337 | 121 | 297 | 158 | 206 | 139 | 31 | 27 | 83 | 98 | 36 | 45 | 8 | 47 | 39 | 29 | 4 | 10 | 23 | 2 | 6 | 14 | 25 | 22 | 2 | 3 | 12 | 4 | 12 | 15 | 19 | 14 | 19 | 26 | 74 | 186 | 117 | 198 | 19 | 31 | 26 | 51 | 39 | 230 | 120 | 77 | 25 | 96 | 20 | 19 | 106 | 101 | 41 | 12 | 52 | 48 | 54 | 110 | 71 | 17 | 96 | 39 | 63 | 15 | 36 | 37 | 41 | 40 | 15 | 9 | 12 | 28 | 26 | 45 | 86 | 35 | 30 | 13 | 64 | 18 | 39 | 195 | 32 | 107 | 164 | 53 | 329 | 176 | 234 | 139 | 273 | 28 | 88 | 12 | 722 | 94 | 55 | 59 | 35 | 29 | 6 | 71 | 24 | 3 | 3 | 2 | 6 | 9 | 13 | 33 | 17 | 14 | 2 | 22 | 36 | 1 | 51 | 7 | 59 | 7 | 28 | 5 | 9 | 28 | 13 | 16 | 26 | 10 | 17 | 52 | 20 | 119 | 22 | 35 | 28 | 8 | 6 | 29 | 62 | 6 | 2 | 20 | 46 | 50 | 34 | 38 | 34 | 29 | 66 | 257 | 166 | 202 | 49 | 187 | 81 | 65 | 321 | 43 | 103 | 126 | 362 | 73 | 15 | 33 | 5 | 6 | 7 | 56 | 442 | 46 | 103 | 45 | 120 | 75 | 60 | 63 | 138 | 21 | 135 | 140 | 191 | 32 | 24 | 153 | 66 | 55 | 62 | 83 | 99 | 54 | 8 | 21 | 43 | 10 | 42 | 57 | 75 | 67 | 6 | 68 | 42 | 27 | 29 | 33 | 39 | 35 | 350 | 18 | 96 | 8 | 16 | 19 | 6 | 4 | 9 | 22 | 63 | 72 | 18 | 286 | 2191 | 49 | 30 | 18 | 67 | 31 | 28 | 71 | 599 | 11 | 77 | 70 | 26 | 6 | 12 | 18 | 9 | 278 | 29 | 10 | 31 | 11013 | 5779 | 5485 | 2687 | 6899 | 3067 | 2370 | 631 | 8369 | 858 |  | 7734 | 4363 | 5131 | 2839 | 2329 | 666 | 4174 | 9668 | 6361 | 428 | 224 | 761 | 533 | 116 | 10 | 481 | 171 | 370 | 238 | 1074 | 938 | 472 | 7288 | 4798 | 123 | 1841 | 2895 | 8136 | 7597 | 1085 | 2907 | 8652 | 70 | 14936 | 5324 | 4148 | 4513 | 552 | 2487 | 629 | 112 |  | 8 | 12326 | 699 | 106 | 429 | 3453 | 4695 | 926 | 1437 | 391 | 1099 | 1102 | 1545 | 105 | 3890 | 3354 | 130 | 115 | 70 | 907 | 18277 | 1734 | 1903 | 496 | 75 | 878 | 3299 | 575 | 563 | 302 | 4 | 343 | 1368 | 1839 | 1399 | 1012 | 299 | 299 | 387 | 274 | 3643 | 375 | 220 | 492 | 125 | 200 | 539 | 785 | 168 | 453 | 404 | 424 | 753 | 1286 | 5461 | 5595 | 10460 | 802 | 717 | 86 | 60 | 101 | 912 | 2 | 99 | 1339 | 381 | 709 | 1091 |  | 3082 | 933 |  | 40 | 104 | 890 | 882 | 2232 | 12 | 54 | 954 | 314867 | 1524 | [5 empty] | 11567 | [12 empty] | 327957
541400 | ISIC 69T82 | Specialized design services | 0 |  |  |  |  | 0 |  |  |  | 0 |  |  | 0 | 45 | 4 |  | 1 | 4 | 2 | 3 | 46 | 97 | 23 | 1 | 7 | 0 | 6 | 1 | 43 | 9 | 6 | 24 | 62 | 47 | 0 | 18 | 2 | 4 | 14 | 21 | 2 | 23 | 16 | 6 | 1 | 48 | 3 | 3 | 8 | 0 | 4 | 0 | 106 | 29 | 4 | 10 | 5 | 37 | 14 | 15 | 26 | 28 | 9 | 27 | 2 | 19 | 101 | 68 | 9 | 18 | 1 | 18 | 11 | 68 | 35 | 6 | 4 | 48 | 6 | 8 | 24 | 23 | 38 | 2 | 19 | 66 | 0 | 16 | 12 |  | 3 | 2 | 1 | 0 | 0 | 0 | 3 | 4 | 37 | 5 | 0 | 17 | 9 | 5 | 43 | 1 | 1 | 0 | 20 | 2 |  | 0 | 1 | 0 | 1 | 0 | 7 | 0 | 0 | 20 | 15 | 0 | 0 | 0 | 0 | 3 |  | 1 |  | 0 | 6 | 50 | 7 | 9 | 1 | 0 | 4 | 5 |  | 0 |  | 1 | 3 | 3 | 10 | 1 | 14 | 1 | 13 | 11 | 40 | 5 | 5 | 6 | 3 | 21 | 6 | 10 | 20 | 31 | 16 | 198 | 45 | 67 | 43 | 6 | 1 | 58 | 2 | 2 | 3 | 0 | 2 | 45 | 18 | 2 | 35 | 0 | 96 | 1 | 192 | 7 | 1 |  | 6 | 10 | 63 | 8 | 2 | 1 | 25 | 18 | 5 | 2 | 7 | 7 | 4 | 3 | 12 | 15 | 1 | 7 | 11 | 15 | 0 | 2 | 11 | 0 | 33 | 23 | 22 | 5 | 1 | 10 | 13 | 18 | 1 | 3 |  | 2 | 1 | 5 | 6 |  | 3 | 5 | 16 | 10 | 14 | 55 | 57 | 34 | 16 | 8 | 11 | 5 | 148 | 8 | 462 | 0 | 1 | 13 | 8 | 0 | 9 | 31 | 40 | 40 | 25 | 0 | 5 | 2 | 1 | 8 | 1 | 0 | 7 | 6 | 16 | 2 | 4 | 35 | 12 | 2 | 4 | 6 | 1 | 88 | 5 | 4 | 13 | 0 | 275 | 187 | 219 | 267 | 472 | 215 | 425 | 469 | 71 |  | 74 | 329 | 223 | 94 | 66 | 92 | 40 | 113 | 57 | 3 | 32 | 0 | 37 | 1 | 1 | 83 | 1 | 14 | 5 | 13 | 12 | 26 | 8 | 12 | 1 | 7 | 17 | 150 | 872 | 37 | 73 | 27 | 1 | 484 | 965 | 397 | 280 | 132 | 393 |  | 40 | 0 | 0 | 839 | 8 | 107 | 4 | 98 | 62 | 14 | 992 | 17 | 133 | 1197 | 1004 | 29 | 59 | 1078 | 91 | 26 | 2 | 141 | 3 | 131 | 18 | 11 | 5 | 19 | 9 | 14 | 14 | 17 | 38 | 24 | 4 | 522 | 17 | 6 | 12 | 10 | 18 | 8 | 21 | 26 | 4 | 16 | 2 | 7 | 0 | 5 | 0 | 4 | 0 | 1 | 12 | 31 | 18 | 38 | 54 | 11 | 2 | 0 | 2 | 0 | 2 | 0 | 5 | 2 | 71 | 2 | 32 |  | 198 | 0 | 20 | 11 | 80 | 88 | 127 | 1631 | 72 | 2 | 1123 | 22820 | 3797 | [5 empty] | 56 | [12 empty] | 26673
541920 | ISIC 69T82 | Photographic services | [271 empty] | 36 | 40 | 23 | 22 | 48 | 3 | 80 |  | 45 |  |  | 6 | 8 |  | 7 | 32 |  |  |  | 6 |  | 1 | [10 empty] | 3 | [7 empty] | 0 |  |  | 0 | [5 empty] | 0 |  |  |  | 0 | 118 |  | 65 |  |  | 177 | 52 | 30 | 12 | 77 | 114 | 205 | 58 | 47 | 1093 | 13 | 4 | 1 | 82 | 3 | 29 | 42 | 22 | 7 | 29 | 189 | 15 | 294 | 6 |  | 1 | [5 empty] | 6 |  | 3 | [7 empty] | 3 | 2 | 3 |  |  |  |  | 1 | 1 | 4 | 0 | [6 empty] | 3 | 434 | [11 empty] | 55 |  |  |  | 3661 | 6485 |  | 1133 |  |  |  | 16 | [12 empty] | 11294
541940 | ISIC 69T82 | Veterinary services | [6 empty] | 39 | 18 | 333 | 75 |  | 79 | [326 empty] | 59 | [5 empty] | 4 | [6 empty] | 12 | [12 empty] | 1343 | [29 empty] | 167 | [6 empty] | 909 |  |  |  | 3037 | 22482 | [18 empty] | 25519
5419A0 | ISIC 69T82 | All other miscellaneous professional, scientific, and technical services | 0 | 118 |  |  |  | 10 |  |  |  |  | 1 | 5 | 4 | 1000 | 31 | 4 | 13 | 17 | 11 | 62 | 192 | 4237 | 360 | 30 | 37 | 37 | 44 | 6 | 27 | 9 | 172 | 40 | 63 | 67 | 114 | 74 | 26 | 11 | 26 | 41 | 28 | 185 | 27 | 187 | 30 | 97 | 5 | 27 | 24 | 24 | 26 | 22 | 406 | 98 | 39 | 4 | 95 | 4 | 65 | 58 | 51 | 132 | 18 | 54 | 44 | 41 | 173 | 202 | 28 | 52 | 38 | 53 | 40 | 273 | 162 | 116 | 5 | 134 | 23 | 39 | 11 | 78 | 116 | 12 | 12 | 37 | 27 | 107 | 33 | 12 | 108 | 29 | 51 | 26 | 29 | 23 | 48 | 30 | 8 | 11 | 14 | 67 | 26 | 71 | 78 | 1 | 23 | 7 | 97 | 45 | 42 | 10 | 23 | 33 | 78 | 26 | 135 | 36 | 104 | 31 | 80 | 5 | 28 | 5 | 24 | 18 | 7 | 20 | 1 | 3 | 4 | 34 | 2 | 3 | 1 | 0 | 0 | 7 | 3 | 19 | 6 | 9 | 1 | 21 | 31 | 2 | 72 | 23 | 9 | 6 | 42 | 25 | 1 | 53 | 71 | 93 | 46 | 66 | 23 | 310 | 81 | 102 | 73 | 70 | 56 | 51 | 8 | 173 | 43 | 7 | 9 | 8 | 134 | 40 | 18 | 78 | 28 | 22 | 139 | 64 | 196 | 202 | 26 | 24 | 48 | 32 | 99 | 10 | 14 | 29 | 242 | 23 | 19 | 66 | 28 | 15 | 6 | 15 | 92 | 43 | 88 | 26 | 70 | 136 | 14 | 44 | 162 | 58 | 315 | 143 | 46 | 48 | 0 | 101 | 134 | 142 | 79 | 24 | 0 | 54 | 17 | 71 | 39 | 5 | 12 | 58 | 28 | 30 | 4 | 18 | 8 | 41 | 10 | 12 | 12 | 3 | 123 | 1 | 181 | 22 | 39 | 17 | 9 | 9 | 20 | 100 | 148 | 123 | 44 | 53 | 563 | 134 | 78 | 33 | 7 | 44 | 27 | 33 | 7 | 1 | 81 | 229 | 56 | 7 | 12 | 77 | 9 | 677 | 62 | 27 | 79 | 112 | 277 | 257 | 263 | 481 | 93 | 278 | 62 | 774 | 34 |  | 111 | 357 | 167 | 258 | 333 | 337 | 145 | 388 | 196 | 232 | 109 | 0 | 259 | 76 | 755 | 68 | 13 | 101 | 449 | 705 | 1249 | 321 | 386 | 1679 | 44 | 62 | 144 | 972 | 2532 | 264 | 112 | 939 | 35 | 2606 | 1443 | 2742 | 1450 | 0 | 202 | 0 | 0 | 0 | 2 | 3123 | 56 | 341 | 26 |  | 590 | 184 | 513 | 105 | 938 | 3203 | 1104 | 54 | 2412 | 1792 | 10 | 39 | 5 | 699 | 2511 | 268 | 146 | 140 | 55 | 253 | 175 | 195 | 116 | 82 | 62 | 595 | 113 | 831 | 148 | 46 | 160 | 190 | 85 | 33 | 1584 | 417 | 37 | 373 | 80 | 289 | 4 | 92 | 4 | 90 | 2 | 4 | 138 | 78 | 72 | 87 | 366 | 66 | 63 | 18 | 57 | 3 | 25 | 0 | 32 | 41 | 2504 | 27 | 24 |  | 2590 | 256 | 324 | 116 |  | 1221 | 207 | 711 | 5 | 83 | 299 | 79226 | [6 empty] | 3075 | [12 empty] | 82301
550000 | ISIC 69T82 | Management of companies and enterprises | [13 empty] | 13984 | 1405 | 196 | 379 | 652 | 716 | 585 | 1217 | 16 | 3 |  | 108 | 277 | 8 |  | 204 | 63 | 1341 | 61 | 411 | 411 | 676 | 467 | 206 | 183 | 168 | 223 | 151 | 431 | 77 | 363 | 72 | 192 | 59 | 54 | 65 | 26 | 74 | 30 | 238 | 113 | 22 | 33 | 106 | 26 | 73 | 55 | 149 | 113 | 97 | 159 | 140 | 234 | 510 | 696 | 101 | 146 | 142 | 266 | 179 | 1326 | 635 | 431 | 83 | 402 | 143 | 112 | 126 | 295 | 516 | 152 | 979 | 338 | 485 | 1163 | 295 | 352 | 685 | 213 | 1017 | 180 | 422 | 528 | 263 | 643 | 281 | 142 | 182 | 542 | 236 | 452 | 554 | 151 | 391 | 152 | 644 | 282 | 594 | 1472 | 127 | 1234 | 1475 | 574 | 3887 | 1876 | 2312 | 1146 | 3126 | 221 | 870 | 147 | 314 | 751 | 438 | 526 | 313 | 283 | 26 | 87 | 33 | 29 | 44 | 36 | 26 | 54 | 116 | 115 | 106 | 50 | 26 | 95 | 87 | 17 | 142 | 472 | 2103 | 178 | 231 | 125 | 75 | 105 | 637 | 547 | 915 | 338 | 904 | 923 | 671 | 3085 | 491 | 804 | 772 | 228 | 155 | 238 | 223 | 95 | 68 | 96 | 90 | 51 | 92 | 36 | 34 | 49 | 73 | 34 | 446 | 453 | 76 | 81 | 162 | 129 | 228 | 91 | 67 | 424 | 672 | 273 | 340 | 79 | 57 | 47 | 39 | 245 | 977 | 592 | 834 | 431 | 264 | 614 | 268 | 1675 | 1379 | 454 | 2305 | 1018 | 565 | 237 | 56 | 438 | 605 | 258 | 241 | 113 | 107 | 82 | 69 | 262 | 342 | 10 | 125 | 57 | 457 | 126 | 98 | 787 | 549 | 134 | 228 | 174 | 165 | 152 | 554 | 93 | 2738 | 278 | 183 | 308 | 295 | 212 | 229 | 346 | 901 | 1619 | 509 | 436 | 5782 | 573 | 375 | 167 | 394 | 751 | 340 | 665 | 1558 | 212 | 1239 | 307 | 136 | 33 | 78 | 79 | 79 | 863 | 153 | 56 | 146 | 3244 | 11184 | 8089 | 6992 | 9234 | 7626 | 9649 | 3323 | 15580 | 171 |  | 912 | 3470 | 19086 | 1344 | 1583 | 85 | 11321 | 478 | 5882 | 497 | 2 | 635 | 5334 | 256 | 1 | 1995 | 815 | 550 | 626 | 435 | 1001 | 241 | 4324 | 487 | 39 | 305 | 270 | 1834 | 300 | 102 | 1224 |  | 160 | 1881 | 2832 | 10505 | 379 | 217 | 993 | 181 | 500 |  | 8 | 1565 | 1430 | 1811 | 1246 | 269 | 7288 | 2111 | 1315 | 1845 | 2318 | 4398 | 4104 | 922 | 2792 | 1164 | 315 | 79 | 177 | 1510 | 62 | 13307 | 3078 | 3164 | 367 | 1769 | 2070 | 1385 | 1244 | 2370 | 88 | 3639 | 1005 | 13774 | 2946 | 1485 | 1714 | 996 | 1108 | 731 | 7402 | 2963 | 664 | 1226 | 265 | 577 | 218 | 1127 | 242 | 198 | 9 | 91 | 344 | 1010 | 15528 | 20923 | 15816 | 8222 | 1803 | 465 | 527 | 240 | 1570 | 4 | 582 | 862 | [8 empty] | 1874 | [6 empty] | 462399 | [6 empty] | 3224 | [12 empty] | 465623
561300 | ISIC 69T82 | Employment services | 1 |  |  |  |  | 0 | 2 |  |  | 5 |  |  | 2 | 53 | 5 | 2 | 2 | 2 | 0 | 11 | 226 | 8517 | 851 | 46 | 128 | 95 | 166 | 47 | 28 | 36 | 377 | 107 | 213 | 249 | 142 | 142 | 6 | 1 | 10 | 32 | 28 | 40 | 58 | 5 | 2 | 45 | 30 | 2 | 29 | 1 | 4 | 1 | 89 | 98 | 9 | 2 | 33 | 28 | 77 | 28 | 110 | 145 | 23 | 150 | 3 | 40 | 469 | 229 | 3 | 78 | 41 | 33 | 39 | 226 | 29 | 8 | 6 | 177 | 39 | 13 | 55 | 89 | 56 | 15 | 85 | 230 | 26 | 47 | 19 | 21 | 37 | 3 | 10 | 2 | 4 | 7 | 26 | 9 | 34 | 23 | 15 | 21 | 24 | 7 | 52 | 14 | 3 | 1 | 15 | 31 | 75 | 23 | 40 | 70 | 178 | 50 | 351 | 68 | 280 | 35 | 222 | 8 | 33 | 10 | 37 | 25 | 7 | 32 | 1 | 15 | 1 | 47 | 6 | 1 | 1 | 6 | 2 | 5 | 6 | 6 | 7 | 2 | 3 | 11 | 36 | 11 | 9 | 39 | 32 | 110 | 8 | 7 | 4 | 21 | 109 | 130 | 41 | 45 | 32 | 490 | 61 | 79 | 216 | 234 | 242 | 20 | 2 | 298 | 4 | 14 | 21 | 17 | 2 | 1 | 0 | 7 | 8 | 2 | 13 | 4 | 131 | 64 | 9 | 42 | 81 | 47 | 28 | 10 | 8 | 12 | 58 | 22 | 19 | 8 | 23 | 2 | 9 | 5 | 35 | 12 | 11 | 17 | 6 | 14 | 2 | 11 | 10 | 3 | 27 | 12 | 13 | 1 | 1 | 9 | 43 | 12 | 2 | 5 | 0 | 343 | 1 | 31 | 20 | 1 | 3 | 12 | 97 | 11 | 5 | 45 | 49 | 31 | 6 | 34 | 4 | 4 | 831 | 82 | 381 | 9 | 1 | 28 | 13 | 17 | 20 | 62 | 89 | 40 | 42 | 99 | 1048 | 102 | 135 | 93 | 3 | 17 | 28 | 25 | 61 | 2 | 38 | 59 | 19 | 8 | 63 | 12 | 2 | 162 | 12 | 5 | 36 | 1317 | 2598 | 3262 | 1340 | 2927 | 958 | 1088 | 272 | 1937 | 87 |  | 863 | 535 | 272 | 483 | 728 | 214 | 632 | 2101 | 1204 | 113 | 18 | 166 | 7378 | 302 | 759 | 1521 | 1268 | 1706 | 191 | 339 | 617 | 268 | 5759 | 922 | 30 | 191 | 370 | 8019 | 11608 | 729 | 4772 | 2266 | 1057 | 6148 | 4159 | 2035 | 3568 | 50 | 54 | 810 | 3 | 238 | 0 | 8040 | 291 | 1028 | 172 | 673 | 2678 | 11291 | 2902 | 1727 | 1513 | 10057 | 4777 | 1317 | 3701 | 1484 | 274 | 223 | 4 | 2423 | 1135 | 9607 | 2698 | 929 | 1714 | 2250 | 428 | 676 | 917 | 1089 | 8 | 316 | 856 | 6323 | 1130 | 1426 | 1598 | 723 | 2558 | 316 | 18616 | 3040 | 538 | 1583 | 115 | 319 | 244 | 88 | 102 | 421 | 109 | 102 | 44 | 371 | 1974 | 1389 | 1164 | 984 | 289 | 311 | 361 | 62 | 341 | 1 | 65 | 394 | 30 | 456 | 324 |  | 1648 | 23 | 410 | 4 | 3 | 1463 | 199 | 2026 | 17 | 6 | 699 | 246017 | 1058 | [5 empty] | 414 | [12 empty] | 247489
561700 | ISIC 69T82 | Services to buildings and dwellings | 24 | 174 | 44 | 46 | 27 | 27 | 50 | 89 | 53 | 24 | 7 | 10 | 32 | 806 | 157 | 58 | 134 | 91 | 130 | 389 | 670 | 188 | 441 | 12 | 90 | 109 | 269 | 71 | 95 | 30 | 684 | 118 | 262 | 224 | 164 | 203 | 115 | 64 | 61 | 62 | 42 | 156 | 60 | 138 | 32 | 48 | 24 | 18 | 16 | 22 | 22 | 12 | 574 | 77 | 18 | 24 | 90 | 50 | 45 | 52 | 73 | 88 | 24 | 71 | 33 | 33 | 95 | 92 | 17 | 21 | 28 | 21 | 33 | 178 | 124 | 109 | 6 | 85 | 29 | 26 | 28 | 44 | 55 | 7 | 80 | 80 | 12 | 51 | 15 | 3 | 39 | 11 | 41 | 13 | 27 | 23 | 16 | 30 | 21 | 28 | 15 | 49 | 14 | 35 | 47 | 8 | 10 | 4 | 51 | 26 | 0 | 20 | 4 | 5 | 10 | 3 | 110 | 13 | 70 | 13 | 17 | 1 | 12 | 2 | 15 | 8 | 4 | 7 | 1 | 6 | 2 | 18 | 2 | 5 | 4 | 2 | 3 | 13 | 10 | 24 | 9 | 30 | 16 | 28 | 25 | 8 | 21 | 33 | 85 | 17 | 21 | 15 | 1 | 13 | 48 | 25 | 111 | 44 | 92 | 113 | 53 | 33 | 57 | 48 | 16 | 9 | 34 | 119 | 12 | 9 | 3 | 5 | 34 | 20 | 12 | 18 | 10 | 19 | 54 | 17 | 94 | 67 | 9 | 15 | 19 | 8 | 21 | 3 | 7 | 27 | 79 | 46 | 38 | 60 | 51 | 28 | 42 | 20 | 97 | 74 | 74 | 44 | 57 | 126 | 29 | 100 | 205 | 30 | 143 | 67 | 82 | 24 | 18 | 57 | 77 | 136 | 32 | 31 | 9 | 60 | 13 | 45 | 26 | 21 | 5 | 25 | 10 | 12 | 65 | 225 | 249 | 301 | 73 | 14 | 36 | 14 | 422 | 14 | 812 | 50 | 30 | 97 | 299 | 52 | 55 | 266 | 634 | 406 | 69 | 28 | 165 | 20 | 26 | 81 | 35 | 41 | 33 | 96 | 51 | 14 | 155 | 158 | 48 | 8 | 41 | 30 | 63 | 391 | 52 | 20 | 51 | 344 | 769 | 646 | 969 | 967 | 298 | 606 | 302 | 1518 | 90 |  | 626 | 885 | 1148 | 462 | 293 | 724 | 632 | 317 | 791 | 1099 | 658 | 7 | 213 | 416 | 144 | 875 | 35 | 574 | 70 | 87 | 116 | 33 | 317 | 149 | 15 | 27 | 25 | 1010 | 625 | 122 | 486 | 375 | 1 | 530 | 452 | 1443 | 314 | 162 | 424 | 227 | 296 | 100 | 18 | 41196 | 127 | 468 | 62 | 825 | 711 | 301 | 235 | 104 | 264 | 543 | 540 | 91 | 624 | 503 | 34 | 25 | 19 | 229 | 1141 | 509 | 835 | 131 | 226 | 212 | 92 | 121 | 130 | 246 | 110 | 311 | 403 | 585 | 245 | 132 | 249 | 103 | 78 | 87 | 3682 | 605 | 235 | 361 | 162 | 283 | 46 | 120 | 14 | 107 | 113 | 55 | 470 | 592 | 2275 | 1371 | 1796 | 223 | 253 | 60 | 143 | 20 | 240 | 1 | 103 | 188 | 2294 | 205 | 596 |  | 79 | 140 | 1220 | 88 | 605 | 1052 | 709 | 8951 | 59 | 152 | 850 | 126992 | 14733 | [5 empty] | 60 | [12 empty] | 141785
561100 | ISIC 69T82 | Office administrative services | 1 |  |  |  |  | 0 |  |  |  | 0 |  |  | 2 | 18 | 6 |  |  | 3 | 1 |  | 24 | 20 |  | 1 | 25 | 27 | 35 | 14 | 45 | 8 | 91 | 31 | 45 | 59 | 38 | 45 | 6 | 1 | 3 | 0 | 0 | 1 | 1 | 2 | 2 | 2 | 0 | 1 | 1 | 0 | 0 | 0 | 3 | 1 | 0 | 0 | 1 | 8 | 1 | 1 | 1 | 0 | 0 | 0 | 2 | 2 | 5 | 0 | 0 | 0 | 1 | 1 | 0 | 6 | 2 | 4 | 1 | 3 | 0 | 0 | 2 | 1 | 1 | 0 | 2 | 1 | 8 | 1 | 1 |  | 0 | 1 | 2 | 0 | 0 | 1 | 0 | 0 | 0 |  | 0 | 3 | 1 | 4 | 2 |  | 1 | 1 | 3 | 1 |  |  | 0 |  | 0 |  | 0 | 0 | 0 | 2 | 0 |  | 0 | 0 | 0 | 2 | 0 | 0 |  |  |  | 1 | 0 |  |  |  | 0 | 0 | 1 | 2 | 1 | 0 | 0 | 0 | 0 |  | 4 | 1 | 13 | 0 | 1 | 0 |  | 0 | 1 | 2 | 1 | 1 | 2 | 2 | 1 | 1 | 1 | 1 | 0 | 0 | 2 | 5 | 1 | 0 | 0 | 0 | 3 | 1 | 1 | 2 | 1 | 1 | 5 | 1 | 7 | 20 | 2 | 1 | 0 | 0 | 3 | 0 | 0 | 1 | 4 | 1 | 0 | 1 | 2 |  | 0 | 0 | 32 | 2 | 2 | 0 | 1 | 3 | 0 | 2 | 4 | 1 | 2 | 3 | 2 | 0 | 0 | 2 | 3 | 2 | 0 | 2 |  | 17 | 0 | 1 | 0 | 1 | 0 | 0 | 0 | 0 | 1 | 5 | 5 | 2 | 1 | 0 | 1 | 0 | 23 | 0 | 72 | 1 | 0 | 0 | 4 | 0 | 1 | 4 | 21 | 5 | 2 |  | 33 | 3 | 2 | 0 |  | 0 | 0 | 2 | 1 | 0 | 3 | 2 | 0 | 0 | 7 | 1 | 0 | 18 | 1 | 0 | 1 | 210 | 508 | 609 | 208 | 501 | 219 | 171 | 45 | 243 | 12 |  | 175 | 94 | 24 | 79 | 152 | 32 | 135 | 172 | 177 | 1 | 19 |  | 492 | 9 | 0 | 47 | 14 | 299 | 35 | 79 | 162 | 23 | 987 | 197 | 7 | 26 | 56 | 1572 | 1756 | 116 | 900 | 530 | 194 | 38 | 447 | 179 | 324 | 4 | 3 | 145 |  |  | 0 | 1492 | 46 | 274 | 35 | 1471 | 550 | 1923 | 521 | 358 | 382 | 2155 | 854 | 283 | 892 | 366 | 43 | 36 | 1 | 418 | 639 | 1590 | 473 | 208 | 72 | 411 | 96 | 114 | 155 | 205 | 0 | 2 | 172 | 1465 | 257 | 253 | 343 | 206 | 474 | 50 | 4359 | 754 | 90 | 245 | 21 | 52 | 63 | 21 | 31 | 78 | 24 | 7 | 6 | 65 | 159 | 176 | 171 | 39 | 41 | 52 | 71 | 9 | 58 | 0 | 9 | 69 |  | 156 | 153 |  | 4297 | 37 | 128 |  |  | 376 | 212 | 590 | 4 |  | 350 | 45737 | [19 empty] | 45737
561200 | ISIC 69T82 | Facilities support services | [13 empty] | 4 | [7 empty] | 1 |  |  | 9 | 6 | 10 | 2 | 0 | 0 | 1 | 0 | 16 | 0 | 0 | 1 |  | 0 | 2 | 7 | 0 | 11 | 18 | 0 |  | 13 | 9 | 0 | 9 |  | 1 |  | 28 | 30 | 3 | 0 | 8 | 13 | 22 | 8 | 34 | 44 | 7 | 47 | 0 | 11 | 150 | 70 | 1 | 24 |  | 10 | 12 | 65 | 8 | 1 | 2 | 46 | 12 | 3 | 14 | 13 | 14 | 4 | 20 | 66 |  | 5 | 2 |  | 0 | 0 |  |  |  |  | 3 | 1 | 10 | 7 |  | 3 | 6 |  | 10 | 4 |  |  | 1 | 4 |  | 1 | 1 | 3 | 13 | 1 | 38 | 0 | 9 | 2 | 30 | 0 | 0 | 1 |  | 1 |  | 2 |  | 1 |  | 7 | 0 | 0 |  | 2 | 0 | 0 |  |  |  | 0 | 1 | 3 | 9 | 3 | 0 |  | 2 | 32 |  | 1 | 2 | 5 | 5 | 17 | 4 | 8 | 1 | 34 | 9 | 25 | 55 | 58 | 46 | 6 |  | 92 | 1 | 3 | 2 | 3 |  |  |  |  | 2 |  |  |  | 23 |  | 0 |  | 19 | 9 |  | 1 | 0 |  | 13 | 6 | 5 |  | 6 | 0 | 1 | 1 | 3 | 1 |  | 4 | 1 | 2 |  |  | 0 |  | 9 | 1 | 2 |  |  | 1 | 11 | 1 |  | 0 |  |  | 0 | 9 | 5 |  | 0 | 1 | 41 | 1 | 1 | 12 | 14 | 5 | 0 | 2 | 1 | 1 | 237 | 25 | 105 |  |  | 8 | 0 | 4 | 0 | 6 | 2 | 5 | 1 | 1 | 2 | 1 | 0 | 25 | 0 | 1 | 6 | 3 | 14 |  | 0 | 17 | 5 | 2 | 1 | 2 | 0 | 20 | 1 | 1 | 9 | 100 | 174 | 251 | 88 | 201 | 72 | 74 | 20 | 84 | 7 |  | 67 | 71 | 41 | 38 | 58 | 14 | 40 | 162 | 84 | 21 | 13 | 14 | 622 | 25 | 46 | 123 | 107 | 135 | 14 | 25 | 45 | 20 | 397 | 70 | 2 | 14 | 29 | 666 | 976 | 58 | 344 | 168 | 78 | 475 | 321 | 142 | 275 | 165 | 357 | 63 |  | 98 | 0 | 295 | 23 | 78 | 14 | 26 | 209 | 913 | 241 | 134 | 117 | 793 | 821 | 106 | 304 | 116 | 20 | 19 | 0 | 194 | 3 | 796 | 215 | 68 | 140 | 177 | 32 | 48 | 72 | 80 | 67 | 1 | 67 | 481 | 91 | 105 | 126 | 47 | 211 | 24 | 1429 | 229 | 44 | 120 | 8 | 22 | 18 | 6 | 6 | 35 | 8 | 8 | 8 | 29 | 54 | 90 | 71 | 67 | 20 | 25 | 29 | 5 | 24 | 0 | 4 | 30 |  | 27 | 15 |  | 2901 | 989 |  |  |  | 314 | 606 | 1753 | 17 |  | 207 | 26273 | [19 empty] | 26273
561400 | ISIC 69T82 | Business support services | 2 | 4 | 0 | 0 | 0 | 0 | 4 | 0 | 2 | 1 | 0 | 0 | 2 | 33 | 26 | 0 | 4 | 21 | 6 | 21 | 230 | 473 | 108 | 7 | 62 | 37 | 41 | 25 | 75 | 3 | 103 | 18 | 75 | 13 | 70 | 88 | 11 | 2 | 15 | 22 | 0 | 28 | 36 | 19 | 4 | 33 | 17 | 2 | 19 | 2 | 3 | 1 | 98 | 64 | 9 | 1 | 22 | 21 | 44 | 18 | 70 | 92 | 15 | 96 | 6 | 24 | 317 | 156 | 2 | 49 | 3 | 24 | 25 | 159 | 33 | 17 | 4 | 97 | 23 | 10 | 30 | 30 | 38 | 7 | 46 | 134 | 7 | 16 | 8 |  | 6 | 3 | 4 | 1 | 1 | 1 | 9 | 1 | 21 | 12 | 0 | 15 | 14 | 5 | 26 | 8 | 2 | 0 | 10 | 8 | 0 | 1 | 2 | 5 | 25 | 3 | 75 | 1 | 18 | 4 | 59 | 0 | 0 | 2 | 2 | 3 | 0 | 4 |  | 3 | 0 | 14 | 0 | 0 |  | 3 | 1 | 0 | 0 | 1 | 0 | 0 | 1 | 6 | 19 | 6 | 5 | 5 | 14 | 62 | 3 | 2 | 2 | 12 | 11 | 36 | 11 | 16 | 7 | 85 | 19 | 56 | 111 | 127 | 89 | 12 | 7 | 206 | 4 | 5 | 3 | 6 | 11 | 2 | 1 | 10 | 8 | 2 | 11 | 7 | 56 | 47 | 1 | 1 | 39 | 20 | 5 | 1 | 0 | 2 | 36 | 13 | 14 | 3 | 14 | 1 | 1 | 2 | 28 | 5 | 5 | 10 | 3 | 13 | 0 | 12 | 21 | 2 | 39 | 13 | 7 | 1 | 8 | 9 | 29 | 19 | 3 | 4 | 0 | 15 | 0 | 18 | 10 | 0 | 0 | 5 | 82 | 3 | 5 | 35 | 32 | 38 | 3 | 7 | 3 | 3 | 526 | 48 | 308 | 2 | 4 | 17 | 3 | 8 | 0 | 20 | 32 | 27 | 4 | 2 | 28 | 6 | 2 | 50 | 0 | 1 | 13 | 11 | 29 | 0 | 6 | 51 | 9 | 4 | 60 | 10 | 1 | 96 | 7 | 2 | 21 | 1001 | 1474 | 980 | 1031 | 1445 | 2326 | 1005 | 2264 | 2458 | 619 |  | 443 | 986 | 954 | 319 | 247 | 439 | 261 | 624 | 308 | 439 | 51 | 93 | 172 | 36 | 50 | 487 | 27 | 166 | 39 | 95 | 117 | 60 | 180 | 112 | 8 | 11 | 17 | 204 | 565 | 66 | 616 | 264 | 1 | 1199 | 257 | 371 | 326 |  | 8 | 40 |  | 13 | 18 | 2724 | 71 | 365 | 31 | 6966 | 3923 | 282 | 258 | 292 | 276 | 1001 | 1077 | 91 | 688 | 150 | 23 | 8 | 12 | 152 | 829 | 836 | 356 | 214 | 72 | 345 | 123 | 335 | 124 | 507 | 72 | 55 | 73 | 2308 | 124 | 72 | 154 | 134 | 105 | 42 | 1691 | 423 | 32 | 204 | 18 | 64 | 27 | 27 | 20 | 32 | 14 | 7 | 14 | 82 | 175 | 267 | 394 | 56 | 19 | 7 | 18 | 1 | 35 | 0 | 16 | 26 | 251 | 113 | 141 |  | 2460 | 64 | 90 | 52 | 537 | 82 | 323 | 1035 | 3 | 11 | 1404 | 67909 | 4034 | [5 empty] | 250 | [12 empty] | 72193
561500 | ISIC 69T82 | Travel arrangement and reservation services |  | 3 | 4 |  |  | 1 |  |  |  |  | 1 | 1 | 4 |  | 19 |  |  | 28 | 10 |  | 195 | 112 | 53 | 9 |  |  | 15 | 18 |  |  | 0 | 0 | 0 | 0 | 0 | 0 |  |  | 8 | 1 | [8 empty] | 1 |  |  |  | 0 | [11 empty] | 10 | 1 | 1 | 0 | [5 empty] | 8 |  | 7 | [12 empty] | 1 |  | 2 | [65 empty] | 0 |  |  |  | 0 | [6 empty] | 26 |  |  |  |  | 16 |  | 1 | 2 |  |  |  | 2 | 0 | 2 |  |  |  |  | 3 |  |  |  | 0 | [9 empty] | 1 | [5 empty] | 0 |  | 0 | 9 |  |  |  |  | 11 | 0 | [17 empty] | 1 |  | 1 | 6 | [27 empty] | 7 |  |  | 9 |  |  |  | 0 | 20 | 0 | 6 | 172 |  | 1 |  | 92 |  |  | 78 | 24 | 6 | 18 | 52 | 7 | 39 | 35 | 67 | 1825 | 303 | 1971 | 1 | 271 | 31 | 72 |  | 31 |  | 26 | 54 | 34 | 6 | 0 | 1 |  | 9 | 32 | 0 | 26 | 8 | 6 |  | 4 | 4 | 1 | 6 | 143 | 1139 | 2 | 1 | 0 | 0 | 452 | 12 | 61 | 7 | 683 | 60 | 0 | 54 | 0 | 99 | 94 | 643 | 103 | 482 | 274 | 0 | 0 | 0 | 43 | 2404 | 62 | 0 | 95 | 42 | 15 | 242 |  | 591 | 85 |  | 53 | 20 | 516 | 46 | 23 | 40 | 0 | 0 | 29 | 523 | 77 |  | 0 |  |  |  | 201 | 0 | 191 | 2 | 12 | 13 | 32 | 273 | 0 | 0 | 19 | 7 | 0 | 0 |  | 49 |  | 0 | 3 | 373 | 133 | 159 |  | 2929 | 355 | 444 | 47 |  | 68 | 3 | 525 |  | 68 | 313 | 21389 | 15863 | [5 empty] | 479 | [12 empty] | 37732
561600 | ISIC 69T82 | Investigation and security services | [13 empty] | 201 | 10 | 0 | 9 | 6 | 2 | 52 | 68 | 137 | 37 | 2 | 23 | 25 | 58 | 67 | 50 | 4 | 51 | 14 | 51 | 24 | 37 | 38 | 2 | 0 | 5 | 13 | 0 | 20 | 34 | 7 | 1 | 28 | 15 | 1 | 17 | 0 | 2 | 0 | 63 | 57 | 6 | 0 | 19 | 23 | 39 | 17 | 66 | 83 | 13 | 89 | 2 | 21 | 288 | 138 | 1 | 45 | 1 | 19 | 22 | 134 | 20 | 6 | 2 | 88 | 21 | 7 | 26 | 25 | 30 | 7 | 41 | 127 | 0 | 11 | 3 |  | 1 | 1 | 1 | 0 | 0 | 0 | 7 | 1 | 19 | 12 | 0 | 9 | 12 | 2 | 20 | 7 | 0 | 0 | 4 | 7 |  | 2 | 1 | 6 | 26 | 3 | 74 | 2 | 16 | 4 | 58 | 0 | 1 | 2 | 7 | 2 | 0 | 4 |  | 2 |  | 12 | 0 | 0 |  | 3 | 0 | 0 | 0 | 0 | 0 | 0 | 1 | 5 | 17 | 6 | 5 | 1 | 4 | 58 | 0 | 1 | 3 | 11 | 10 | 32 | 8 | 14 | 3 | 69 | 16 | 48 | 104 | 120 | 86 | 12 | 2 | 182 | 3 | 5 | 2 | 6 | 3 | 0 | 0 | 13 | 5 | 0 | 4 | 2 | 46 | 10 | 0 | 0 | 35 | 18 | 1 | 1 | 0 | 0 | 27 | 12 | 12 | 1 | 12 | 0 | 1 | 1 | 6 | 2 | 1 | 8 | 2 | 6 | 0 | 4 | 6 | 1 | 23 | 5 | 4 | 1 | 2 | 2 | 24 | 7 | 2 | 1 | 0 | 2 | 0 | 16 | 9 | 0 | 0 | 2 | 77 | 1 | 2 | 25 | 26 | 16 | 1 | 5 | 1 | 2 | 463 | 47 | 213 | 0 | 1 | 15 | 0 | 4 | 0 | 13 | 6 | 15 | 1 | 1 | 3 | 2 | 0 | 45 | 0 | 1 | 12 | 6 | 26 | 0 | 1 | 38 | 9 | 2 | 17 | 5 | 1 | 56 | 2 | 1 | 17 | 325 | 565 | 529 | 381 | 576 | 673 | 360 | 613 | 728 | 81 |  | 190 | 304 | 346 | 125 | 125 | 167 | 168 | 309 | 172 | 44 | 63 | 42 | 354 | 46 | 567 | 697 | 9 | 162 | 26 | 45 | 68 | 35 | 474 | 99 | 4 | 16 | 32 | 730 | 1117 | 70 | 465 | 209 | 89 | 1103 | 1016 | 608 | 466 | 78 | 167 | 66 | 4 | 46 | 5 | 4667 | 58 | 150 | 19 | 311 | 345 | 975 | 283 | 178 | 236 | 907 | 567 | 137 | 306 | 149 | 21 | 21 | 3 | 223 | 2 | 1129 | 282 | 120 | 231 | 220 | 68 | 176 | 99 | 111 | 21 | 16 | 255 | 1024 | 128 | 120 | 160 | 52 | 241 | 32 | 1807 | 277 | 67 | 156 | 12 | 32 | 22 | 25 | 9 | 42 | 14 | 13 | 19 | 66 | 136 | 171 | 210 | 120 | 28 | 26 | 35 | 5 | 32 | 0 | 13 | 41 | 94 | 35 | 41 |  | 705 | 202 | 100 | 17 | 3 | 332 | 345 | 2703 | 14 | 48 | 402 | 43573 | 9167 | [5 empty] | 95 | [12 empty] | 52834
561900 | ISIC 69T82 | Other support services |  | 1 | 2 |  |  | 1 |  |  |  |  | 0 | 0 | 3 | 9 | 3 | 0 | 1 | 7 | 2 | 39 | 33 | 182 | 45 | 4 | 8 | 13 | 14 | 14 | 19 | 5 | 28 | 7 | 23 | 11 | 13 | 33 |  | 0 | 119 | 13 | 1 | 24 | 36 | 4 | 1 | 28 | 18 | 1 | 17 | 1 | 2 | 1 | 55 | 59 | 6 | 1 | 17 | 10 | 42 | 18 | 68 | 90 | 14 | 94 | 0 | 25 | 297 | 140 | 2 | 49 | 0 | 20 | 23 | 138 | 23 | 4 | 4 | 93 | 23 | 9 | 30 | 28 | 31 | 7 | 41 | 129 | 0 | 12 | 6 |  | 11 | 2 | 1 | 1 | 0 | 0 | 8 | 2 | 19 | 12 |  | 7 | 13 | 1 | 23 | 7 | 1 | 0 | 5 | 8 | 0 | 1 | 1 | 5 | 25 | 3 | 73 | 1 | 18 | 3 | 58 | 0 | 1 | 2 | 0 | 2 | 0 | 4 |  | 3 |  | 14 | 1 | 0 |  | 3 | 1 | 1 |  | 0 |  | 0 | 1 | 5 | 18 | 6 | 6 | 0 | 4 | 60 |  | 2 | 1 | 11 | 11 | 33 | 9 | 15 | 2 | 68 | 17 | 48 | 107 | 123 | 89 | 12 | 1 | 187 | 4 | 5 | 3 | 6 | 28 | 2 | 2 | 4 | 6 | 1 | 9 | 3 | 47 | 7 | 1 | 0 | 36 | 20 | 3 | 1 | 0 | 1 | 38 | 11 | 9 | 1 | 12 | 1 | 1 | 2 | 7 | 3 | 2 | 8 | 2 | 4 | 0 | 1 | 2 | 0 | 27 | 59 | 4 |  |  | 3 | 103 | 3 | 1 | 0 |  | 0 | 0 | 18 | 10 | 1 | 1 | 3 | 149 | 3 | 3 | 24 | 27 | 10 | 1 | 6 | 2 | 2 | 488 | 48 | 208 | 1 | 1 | 16 | 0 | 8 | 1 | 12 | 3 | 12 | 3 | 2 | 3 | 3 | 1 | 49 | 0 | 1 | 12 | 6 | 28 |  | 1 | 37 | 10 | 4 | 0 | 8 | 0 | 67 | 2 | 2 | 19 | 35 | 199 | 130 | 149 | 617 | 405 | 1058 | 188 | 2575 | 31 |  | 310 | 142 | 236 | 360 | 169 | 367 | 286 | 135 | 434 | 416 | 66 | 513 | 121 |  | 1 | 32 | 11 | 198 | 28 | 114 | 316 | 48 | 429 | 2 | 0 |  | 0 | 5 | 2 | 4 | 20 | 12 | 1 | 52 | 19 | 26 | 18 | 8 | 6 | 251 |  | 0 |  | 1545 | 1 | 9 | 1 | 587 | 933 | 2 | 246 | 11 | 32 | 585 | 141 | 177 | 173 | 166 | 8 | 0 | 3 | 8 | 198 | 11 | 170 | 408 | 107 | 190 | 135 | 11 | 114 | 67 | 17 | 247 | 93 | 498 | 91 | 16 | 22 | 26 | 34 | 22 | 851 | 21 |  | 252 | 2 | 3 | 0 | 70 | 1 | 135 | 2 | 5 | 14 | 25 | 88 | 6 | 21 | 15 | 4 | 0 | 0 | 0 | 18 |  | 20 | 273 | 107 | 219 | 58 |  | 2449 | 70 | 119 | 13 | 184 | 117 | 114 | 1363 | 8 | 99 | 502 | 30267 | 3146 | [5 empty] | 540 | [12 empty] | 33954
562000 | ISIC 36T39 | Waste management and remediation services | 32 | 60 | 6 | 9 | 9 | 9 | 29 | 46 | 30 | 10 | 3 | 5 | 5 | 1343 | 146 | 23 | 44 | 77 | 54 | 83 | 407 | 464 | 166 | 64 | 81 | 126 | 459 | 224 | 141 | 24 | 265 | 70 | 220 | 71 | 268 | 185 | 36 | 23 | 44 | 28 | 19 | 87 | 11 | 48 | 12 | 35 | 11 | 8 | 6 | 20 | 22 | 7 | 207 | 40 | 10 | 9 | 34 | 12 | 26 | 25 | 41 | 36 | 12 | 23 | 17 | 20 | 33 | 48 | 6 | 13 | 20 | 11 | 9 | 52 | 34 | 92 | 3 | 44 | 6 | 6 | 29 | 20 | 21 | 2 | 16 | 24 | 20 | 24 | 5 | 1 | 19 | 5 | 15 | 6 | 6 | 5 | 6 | 7 | 11 | 2 | 4 | 17 | 6 | 13 | 21 | 1 | 4 | 3 | 29 | 7 | 0 | 3 | 3 | 1 | 5 | 1 | 48 | 4 | 33 | 5 | 31 | 1 | 5 | 1 | 3 | 3 | 1 | 2 | 0 | 1 | 2 | 20 | 1 | 2 | 0 | 3 | 0 | 3 | 4 | 6 | 2 | 10 | 3 | 12 | 10 | 3 | 19 | 9 | 21 | 6 | 7 | 5 | 1 | 11 | 12 | 10 | 25 | 11 | 19 | 38 | 29 | 9 | 24 | 41 | 9 | 3 | 10 | 80 | 8 | 1 | 1 | 1 | 55 | 9 | 5 | 5 | 3 | 8 | 33 | 8 | 53 | 43 | 4 | 11 | 5 | 5 | 14 | 1 | 2 | 14 | 43 | 16 | 11 | 24 | 60 | 17 | 26 | 8 | 73 | 62 | 81 | 37 | 51 | 107 | 21 | 143 | 127 | 16 | 90 | 48 | 55 | 12 | 22 | 42 | 96 | 145 | 104 | 26 | 7 | 33 | 15 | 34 | 25 | 25 | 2 | 11 | 6 | 6 | 19 | 108 | 117 | 78 | 25 | 8 | 15 | 12 | 122 | 5 | 684 | 15 | 21 | 44 | 61 | 77 | 24 | 113 | 1352 | 186 | 33 | 20 | 158 | 10 | 13 | 13 | 42 | 35 | 28 | 72 | 36 | 6 | 137 | 65 | 20 | 4 | 12 | 18 | 8 | 177 | 21 | 10 | 24 | 214 | 102 | 125 | 217 | 846 | 163 | 192 | 162 | 509 | 33 |  | 613 | 496 | 265 | 167 | 138 | 558 | 205 | 88 | 296 | 23 | 87 | 30 | 324 | 27 | 18 | 124 | 112 | 919 | 15 | 15 | 39 | 3 | 50 | 24 | 1 | 7 | 10 | 51 | 38 | 68 | 62 | 14 | 3 | 93 | 447 | 55 | 52 | 379 | 368 | 19 | 501 | 3 | 1 | 7504 | 41 | 86 | 17 | 344 | 125 | 21 | 62 | 34 | 159 | 109 | 326 | 38 | 603 | 46 | 5 | 1 | 13 | 40 | 577 | 29 | 602 | 61 | 183 | 121 | 43 | 15 | 159 | 7821 | 36 | 142 | 340 | 919 | 217 | 217 | 205 | 59 | 91 | 56 | 2068 | 679 | 121 | 517 | 56 | 107 | 8 | 44 | 1 | 17 | 25 | 30 | 204 | 386 | 1147 | 1341 | 1098 | 116 | 238 | 17 | 17 | 11 | 165 | 0 | 236 | 94 | 205 | 20 | 330 |  | 754 | 358 | 130 | 115 | 21 | 1833 | 598 | 12866 | 45 | 805 | 2122 | 73383 | 23330 | [5 empty] | 73 | [12 empty] | 96785
611100 | ISIC 85 | Elementary and secondary schools | [406 empty] | 41383 | [18 empty] | 41383
611A00 | ISIC 85 | Junior colleges, colleges, universities, and professional schools | 1 | 6 | 1 | 1 | 0 | 1 | 0 | 2 | 1 | 1 | 0 | 2 | 3 | 0 | [7 empty] | 140 | 97 |  | 0 | 0 | 10 |  |  | 0 | 0 | 0 | 0 | 0 | 0 | 0 | [200 empty] | 104 |  | 29 | [25 empty] | 3 | [6 empty] | 388 | 155 | 146 | 317 | 301 |  | 45 | 0 | 755 |  |  | 0 | 910 |  | 658 |  | 897 |  | 928 | 373 |  | 44 |  |  |  | 16 | 22 | [11 empty] | 54 | 41 | 0 | 238 | [18 empty] | 0 | 66 | 0 |  | 82 | [10 empty] | 15 | [8 empty] | 1968 | [5 empty] | 1 |  |  | 16 | [27 empty] | 0 | [6 empty] | 5567 | 994 | 957 | 5 |  | 2 | 16362 | 203771 | [5 empty] | 1696 | [12 empty] | 221829
611B00 | ISIC 85 | Other educational services | [236 empty] | 2 | [34 empty] | 32 | 15 | 14 | 44 | 16 |  | 5 |  | 98 |  |  | 22 | 187 |  | 134 |  | 183 |  | 184 | 84 | 199 | 1 | [22 empty] | 18 | 6 | 7 | 4 | [26 empty] | 99 | 433 |  |  | 139 |  |  | 158 |  | 171 | 493 | 1489 | [13 empty] | 183 |  |  | 1156 | 53 |  |  | 232 | [8 empty] | 35 |  |  |  | 610 | 969 | 1325 |  | 2026 | 62 |  | 127 |  | 2694 | 656 | 3290 |  |  | 6 | 17660 | 55103 | [5 empty] | 678 | [12 empty] | 73442
621100 | ISIC 86T88 | Offices of physicians | [395 empty] | 143 |  |  |  |  | 389 |  |  |  |  | 533 | 414465 | [5 empty] | 73 | [12 empty] | 415071
621200 | ISIC 86T88 | Offices of dentists | [395 empty] | 0 |  |  |  |  | 0 |  |  |  |  | 0 | 107155 | [18 empty] | 107155
621300 | ISIC 86T88 | Offices of other health practitioners | [395 empty] | 4 |  |  |  |  | 2144 |  |  |  |  | 2148 | 80036 | [18 empty] | 82184
621400 | ISIC 86T88 | Outpatient care centers | [395 empty] | 268 |  |  |  |  | 697 |  |  |  |  | 965 | 101753 | [5 empty] | 5 | [12 empty] | 102724
621500 | ISIC 86T88 | Medical and diagnostic laboratories | [340 empty] | 5 |  | 31 | [14 empty] | 10470 |  |  | 3638 |  | 4 | 211 | 2668 |  | 6 | 6 | [27 empty] | 0 |  |  |  |  | 73 |  |  |  |  | 17111 | 34977 | [18 empty] | 52088
621600 | ISIC 86T88 | Home health care services | [406 empty] | 87311 | [18 empty] | 87311
621900 | ISIC 86T88 | Other ambulatory health care services | [352 empty] | 50 |  |  |  |  | 0 |  |  | 211 |  | 0 |  | 10068 | 54 | [5 empty] | 35 |  | 25 |  | 1 |  | 0 | [12 empty] | 26 | 17 | 15 |  |  | 0 |  |  |  |  | 878 | 10 |  |  |  | 11390 | 22480 | [18 empty] | 33870
622000 | ISIC 86T88 | Hospitals | [364 empty] | 195 | [40 empty] | 195 | 853565 | [5 empty] | 1153 | [12 empty] | 854913
623A00 | ISIC 86T88 | Nursing and community care facilities | [395 empty] | 1760 |  |  |  |  | 249 |  |  |  |  | 2009 | 166284 | [18 empty] | 168293
623B00 | ISIC 86T88 | Residential mental health, substance abuse, and other residential care facilities | [400 empty] | 536 |  |  |  |  | 536 | 40587 | [18 empty] | 41123
624100 | ISIC 86T88 | Individual and family services | [401 empty] | 0 |  |  |  | 0 | 80482 | [18 empty] | 80482
624400 | ISIC 86T88 | Child day care services | [401 empty] | 156 |  |  |  | 156 | 46979 | [18 empty] | 47135
624A00 | ISIC 86T88 | Community food, housing, and other relief services, including rehabilitation services | [288 empty] | 0 | [106 empty] | 0 | [5 empty] | 0 |  |  |  | 0 | 43641 | [18 empty] | 43641
711100 | ISIC 90T96 | Performing arts companies | 4 | 3 | 0 | 1 | 1 | 1 | 5 | 0 | 1 | 1 | [10 empty] | 6 | 29 | 5 |  | 0 | 0 | 7 | 0 | 0 | 0 | 0 | 0 | 0 | 0 | 0 | 0 | 0 | 0 | 1 | 0 |  | 0 | 0 | 1 | 0 | 1 |  | 0 | 0 |  | 0 | 0 | 3 | 0 |  |  | 0 |  | 0 |  | 0 | 1 |  | 0 | 1 | 0 | 1 | 1 | 0 | 0 | 0 | 1 | 0 | 3 | 1 | 1 |  | 0 | 0 | 0 |  | 0 | 0 | 0 | 1 | 2 | 0 | 1 | 0 |  | 0 | 0 | 0 |  | 0 | 0 | 0 | 0 |  |  | 0 | 1 | 0 | 1 | 0 |  | 0 |  | 1 | [5 empty] | 0 |  | 0 |  |  | 0 | 0 |  | 0 |  | 0 | 0 |  | 0 |  |  |  | 0 | [14 empty] | 0 | 0 | 0 |  | 0 |  |  | 0 | 0 |  | 0 |  | 2 | 2 | 0 | 1 | 0 | 0 |  |  | 1 | 2 | 0 |  |  |  | 1 | 0 |  | 0 |  | 0 | 0 | 1 | 1 | 4 | 0 |  | 0 |  | 1 |  |  | 0 | 1 |  | 1 |  | 0 | [5 empty] | 0 | 0 |  | 1 | 0 | 1 | 2 | 0 | 2 | 0 |  | 0 |  | 0 | 0 | 1 |  |  |  |  | 0 | 0 | 0 | 0 |  | 0 | 0 |  |  | 1 | 0 | 2 | 0 | 0 |  | 0 | 7 | 0 | 3 | 0 | [5 empty] | 1 | 3 | 1 | 0 |  | 0 | 0 |  | 0 |  | 0 | 0 | 0 |  |  | 0 | 0 |  |  | 12 | 0 | 0 | 4 | 0 | 0 | 0 | 19 | 12 | 6 | 12 | 24 |  | 23 |  | 49 | [11 empty] | 1 | 234 |  | 0 |  |  | 0 |  |  | 7 | 10 | 9 | 5 | 12 | 73 | 5 | 0 | 0 | 5 | 23 | 8 | 52 | 8 | 0 | 53 | 63 | 61 | 20 | 0 | 9 | 35 | 10 |  | 0 | 152 | 10 | 6 | 2 |  | 167 | 9 | 28 | 77 | 132 | 37 | 122 | 29 | 10 | 408 | 0 | 0 | 1 | 51 | 841 | 77 | 16 | 127 | 2 | 29 | 95 | 7 | 99 | 8 | 101 | 18 | 5 | 65 | 8 | 2 | 26 | 1 | 4 | 1 | 22 | 11 | 3 | 4 | 1 | 3 | 4 | 5 | 0 | 4 |  | 11 | 95 | 87 | 98 | 189 | 849 | 47 | 1 | 0 | 1 | 0 | 1 | 0 | 0 | 0 | 14 | 6 | 50 | [5 empty] | 0 | 58 | 30 |  |  |  | 5 | 5363 | 19997 |  | 3706 |  |  |  | 396 | [12 empty] | 29462
711200 | ISIC 90T96 | Spectator sports | 6 | 8 | 1 | 2 | 2 | 1 | 9 | 1 | 3 | 3 |  |  |  |  | 0 |  |  | 0 | 0 | 1 | 20 | 42 | 2 | 3 | 2 | 4 | 14 | 1 | 6 | 0 | 15 | 1 | 3 | 1 | 6 | 5 | 1 | 0 | 2 | 2 | 0 | 1 | 0 | 4 | 1 | 2 | 0 | 0 | 0 | 0 | 0 | 0 | 8 | 1 | 0 |  | 1 | 0 | 1 | 1 | 1 | 2 | 0 | 1 | 1 | 1 | 4 | 4 | 0 | 1 | 1 | 1 | 1 | 6 | 3 | 3 |  | 2 | 0 | 1 |  | 1 | 2 | 0 | 1 | 6 | 0 | 2 | 1 |  | 1 | 0 | 1 | 0 | 0 | 1 | 1 | 0 |  | 0 | 0 | 2 | 0 | 1 | 1 |  | 1 | 0 | 2 | 0 |  |  |  | 0 | 0 |  | 0 |  |  | 1 | 0 |  | 1 | 0 | 0 | 0 | 0 | 0 |  |  |  | 0 | 0 | 0 |  |  |  |  | 0 | 0 |  |  |  | 0 | 0 |  | 1 | 1 | 0 |  | 0 | 0 |  | 1 | 1 | 1 | 1 | 0 | 4 | 4 | 0 | 1 | 1 | 1 |  |  | 1 | 4 | 0 | 0 |  |  | 2 | 0 |  | 1 | 0 | 0 | 2 | 1 | 2 | 9 | 0 | 0 | 0 | 0 | 2 | 0 | 0 | 1 | 3 | 1 | 1 | 1 | 0 |  | 0 | 0 | 0 | 0 | 1 | 1 | 0 | 2 | 0 | 2 | 4 | 0 | 6 | 2 | 1 | 1 | 1 | 1 | 1 | 3 | 1 | 1 |  | 0 | 0 | 0 | 0 | 0 | 0 | 0 | 0 | 0 | 0 | 2 | 1 | 5 | 1 | 0 | 0 | 0 | 14 | 0 | 8 | 0 | 0 | 0 | 0 |  | 0 | 2 | 7 | 3 | 0 |  | 1 | 0 | 0 | 0 | 0 | 1 | 0 | 1 | 0 |  | 1 | 4 | 0 |  | 3 | 1 | 0 | 9 | 1 | 0 | 1 | 31 | 6 | 16 | 4 | 21 |  | 48 |  | 89 |  |  | 3 | 1 | 1 | 0 |  | 0 | 0 | 0 | 0 | 0 |  |  | 0 |  |  | 1 |  | 1 | 3 | 6 | 6 | 3 | 15 | 9 | 1 | 5759 | 2916 | 13 | 40 | 12 | 107 | 23 | 0 | 104 | 120 | 127 | 38 | 0 | 10 | 36 | 18 |  | 0 | 294 | 19 | 17 | 8 |  | 109 | 18 | 53 | 61 | 54 | 74 | 75 | 13 | 17 | 29 | 2 | 2 | 2 | 17 | 19 | 98 | 16 | 35 | 6 | 27 | 33 | 20 | 26 | 19 | 1 | 872 | 5 | 110 | 14 | 5 | 7 | 4 | 8 | 3 | 11 | 16 | 2 | 12 | 3 | 6 | 1 | 4184 | 229 | 2 | 0 | 1 | 3 | 59 | 11 | 25 | 34 | 6 | 3 | 1 | 3 | 0 | 4 | 0 | 2 | 3 |  | 15 | 8 |  |  |  |  | 23 | 3 | 250 |  |  | 0 |  | 2 | 17088 | 15853 | [5 empty] | 367 | [12 empty] | 33308
711500 | ISIC 90T96 | Independent artists, writers, and performers | [10 empty] | 1 |  |  | 1 | 0 | [5 empty] | 1 | 33 | 6 | 15 | 0 | 1 | 17 | 2 | 1 | 0 | 2 | 1 | 1 | 0 | 1 | 2 | 9 | 3 | 5 | 4 | 1 | 7 | 1 | 7 | 1 | 3 | 1 | 1 | 0 | 1 | 1 | 1 | 22 | 5 | 2 | 0 | 3 | 1 | 2 | 3 | 2 | 5 | 0 | 2 | 1 | 2 | 5 | 8 | 1 | 2 | 1 | 2 | 2 | 7 | 6 | 3 | 0 | 5 | 1 | 2 | 0 | 3 | 5 | 0 | 1 | 4 | 1 | 5 | 1 |  | 3 | 1 | 2 | 1 | 1 | 1 | 3 | 1 | 1 | 1 | 1 | 3 | 1 | 3 | 3 |  | 1 | 0 | 4 | 2 |  |  | 0 |  | 0 |  | 0 |  | 0 | 0 | 0 |  | 1 | 0 | 1 | 0 | 0 | 0 |  |  | 0 | 1 | 0 | 0 | [5 empty] | 1 |  | 0 |  | 1 | 1 | 0 | 3 | 0 | 0 | 0 | 2 | 2 |  | 1 | 2 | 2 | 2 | 2 | 2 | 10 | 2 | 3 | 2 | 1 | 0 |  | 3 | 6 | 1 | 1 |  |  | 2 | 1 | 1 |  | 1 | 1 | 5 | 1 | 6 | 4 | 1 | 1 | 1 | 1 | 2 | 0 | 0 | 1 | 6 | 3 | 2 | 5 | 1 | 1 | 0 | 1 | 4 | 2 | 4 | 2 | 3 | 6 | 0 | 7 | 8 | 2 | 16 | 2 | 2 | 3 |  | 3 | 3 | 5 | 4 | 2 |  | 2 | 1 | 3 | 2 | 2 | 1 | 3 | 1 | 2 | 1 | 6 | 2 | 12 | 3 | 1 | 3 | 1 | 22 | 0 | 43 | 2 | 3 | 1 | 0 |  | 0 | 4 | 5 | 4 | 1 |  |  | 2 | 0 | 1 | 0 | 1 | 1 | 1 | 0 | 0 | 2 | 8 | 2 | 0 | 0 | 3 | 2 | 23 | 2 | 1 | 3 | 0 | 149 | 114 | 211 | 429 | 21 | 60 | 5 | 175 | 1 |  | 40 | 75 | 37 | 23 | 22 | 38 | 41 | 60 | 47 | 29 | 1 |  | 25 | 5 |  | 11 | 2 | 3 | 29 | 48 | 0 |  | 31 | 3878 | 1 | 5 | 3069 | 9075 | 44 | 0 | 56 | 14 | 0 | 116 | 492 | 81 | 216 | 1 | 27 | 9 | 111 |  |  | 2313 | 55 | 32 | 106 |  | 237 | 39 | 16 | 39 | 101 | 132 | 85 | 27 | 34 | 1477 | 7 | 6 | 0 | 12 | 480 | 106 | 51 | 20 | 11 | 29 | 30 | 25 | 27 | 27 | 39 | 3 | 19 | 160 | 29 | 10 | 29 | 7 | 28 | 4 | 475 | 75 | 55 | 24 | 119 | 16 | 1533 | 6 | 0 | 1212 | 3 | 32 | 263 | 11 | 165 | 90 | 112 | 7 | 17 | 1 | 10 | 1 | 2 | 0 | 10 | 659 | 40 | 3 | 8 |  | 1495 | 41 | 52 |  | 0 | 31 | 18 | 537 | 5 |  |  | 32539 | 135 |  | 493 |  |  |  | 341 | [12 empty] | 33508
711A00 | ISIC 90T96 | Promoters of performing arts and sports and agents for public figures |  | 0 |  | 0 |  |  | 0 | [14 empty] | 5 | 2 | 0 | 0 | 0 | 1 |  | 0 |  | 0 | 0 | 0 |  | 0 | 1 | 1 | 0 | 0 | 0 |  | 0 |  | 0 |  | 0 | 0 |  |  | 0 |  |  | 1 | 0 | 0 |  | 0 | 0 | 0 | 0 | 0 | 0 |  | 0 | 0 | 0 | 0 | 0 |  | 0 | 0 | 0 | 0 | 0 | 0 | 0 |  | 0 |  | 0 |  | 0 | 0 | 0 | 0 | 0 | 0 | 0 |  |  | 0 | 0 | 0 |  | 0 | 0 | 0 | 0 |  |  |  | 0 | 0 | 0 | 0 |  | 0 |  | 0 | 0 | [14 empty] | 0 |  | 0 |  |  |  |  | 0 | [11 empty] | 0 |  |  | 0 |  |  |  | 0 | 0 |  | 0 | 0 | 0 | 0 | 0 | 0 | 1 | 0 | 0 | 0 | 0 |  |  | 0 | 0 |  |  |  |  | 0 | 0 |  |  |  | 0 | 0 | 0 | 0 | 0 |  |  |  |  | 0 |  |  |  | 0 | 0 | 0 | 0 | 0 |  |  | 0 | 0 | 0 | 0 | 0 |  | 0 |  | 0 | 1 | 0 | 1 | 0 |  | 0 |  | 0 | 0 | 0 | 0 | 0 |  |  | 0 | 0 | 0 | 0 | 0 | 0 | 0 | 0 | 0 | 0 | 0 | 1 | 0 |  | 0 | 0 | 1 |  | 3 | 0 | 0 | 0 |  |  |  | 0 | 0 | 0 |  |  |  | 0 |  | 0 |  | 0 | 0 | 0 |  |  | 0 | 0 | 0 |  |  | 0 | 0 | 1 | 0 | 0 | 0 | 38 | 22 | 17 | 18 | 12 | 1 | 9 | 0 | 21 | 3 |  | 288 | 394 | 2 | 21 | 1 | 30 | 3 | 37 | 15 | 5 | 0 |  | 4 |  |  | 196 | 0 | 54 | 0 | 0 | 0 |  | 9 | 1325 | 69 | 7 | 30 | 159 | 4 |  | 10 |  | 6 | 0 |  | 0 | 0 | 0 | 33 | 2 | 16 |  |  | 339 | 8 | 3 | 0 |  | 76 | 6 | 2 | 17 | 56 | 19 | 44 | 12 | 4 | 27 | 0 | 0 | 1 | 19 | 991 | 27 | 4 | 46 | 1 | 8 | 35 | 1 | 52 | 1 | 0 | 3 | 0 | 24 | 4 | 0 | 4 | 0 | 4 | 0 | 30 | 9 | 0 | 1 | 0 |  | 876 | 1627 | 2141 | 1926 | 4 | 0 |  | 66 | 17 | 33 | 48 | 4 | 2 | 0 | 2 | 0 | 0 |  | 1 | 0 | 592 | 0 | 517 |  | 2 |  | 1 |  |  | 0 | [5 empty] | 12614 | 11322 | [5 empty] | 553 | [12 empty] | 24489
712000 | ISIC 90T96 | Museums, historical sites, zoos, and parks | [406 empty] | 14429 | [18 empty] | 14429
713100 | ISIC 90T96 | Amusement parks and arcades | [344 empty] | 90 | [7 empty] | 49 |  | 0 | 6 | [17 empty] | 6 |  |  |  |  | 122 |  |  | 40 | [19 empty] | 0 |  |  |  | 314 | 11847 | [18 empty] | 12161
713200 | ISIC 90T96 | Gambling industries (except casino hotels) | [404 empty] | 202 | 202 | 89840 | [18 empty] | 90042
713900 | ISIC 90T96 | Other amusement and recreation industries | 3 | 4 | 1 | 1 | 1 | 0 | 5 | 0 | 5 | 3 |  |  | 0 | 0 | 0 |  |  | 1 | 0 | 1 | 25 | 29 | 9 | 0 | 2 | 4 | 15 | 2 | 7 | 1 | 17 | 1 | 5 | 1 | 7 | 5 | 2 | 1 | 3 | 3 | 0 | 3 | 0 | 5 | 1 | 2 | 0 | 0 | 1 | 1 | 1 | 1 | 9 | 2 | 0 |  | 1 | 0 | 1 | 1 | 1 | 2 | 1 | 1 | 1 | 1 | 4 | 5 | 0 | 1 | 1 | 1 | 1 | 8 | 4 | 3 | 0 | 2 | 0 | 1 | 0 | 1 | 2 | 0 | 1 | 6 | 0 | 2 | 1 |  | 1 | 1 | 1 | 0 | 0 | 1 | 1 | 0 |  | 0 | 0 | 2 | 0 | 1 | 1 |  | 1 | 0 | 2 | 0 |  |  |  | 0 | 1 | 0 | 0 |  | 0 | 1 | 0 |  | 1 | 0 | 0 | 0 | 0 | 0 |  | 0 |  | 0 | [7 empty] | 0 |  | 0 |  | 0 | 0 |  | 1 | 1 | 0 |  | 1 | 0 |  | 1 | 1 | 0 | 1 | 0 | 5 | 4 | 1 | 2 | 1 | 1 | 0 |  | 1 | 5 | 0 | 0 |  |  | 3 | 0 | 0 | 1 | 0 | 1 | 2 | 2 | 3 | 8 | 0 |  | 1 | 1 | 2 | 0 | 0 | 1 | 3 | 0 | 1 | 1 | 0 |  | 0 | 0 | 1 | 0 | 1 | 0 | 0 | 2 | 0 | 2 | 4 | 0 | 7 | 2 | 0 | 0 | 1 | 1 | 1 | 3 | 1 | 1 |  | 1 | 0 | 0 | 0 | 0 | 0 | 1 | 0 | 0 | 0 | 2 | 1 | 6 | 1 | 1 | 0 | 0 | 18 | 0 | 10 | 1 | 0 | 0 | 0 |  | 0 | 2 | 8 | 3 | 0 |  | 0 | 0 | 0 | 0 | 0 | 1 | 0 | 1 | 0 |  | 1 | 5 | 0 |  | 4 | 1 | 0 | 10 | 1 | 0 | 1 | 37 | 19 | 19 | 31 | 39 |  | 58 |  | 104 |  |  | 3 | 42 | 1 | 30 | 0 | 41 | 0 | 43 | 147 | 0 | 0 |  | 0 |  |  | 2 |  | 2 | 3 | 6 | 6 | 3 | 16 | 10 | 1 | 1 | 1 | 14 | 43 | 14 | 111 | 24 | 0 | 111 | 128 | 133 | 40 | 0 | 11 | 39 | 19 |  | 1 | 299 | 20 | 17 | 7 |  | 125 | 19 | 56 | 70 | 65 | 79 | 100 | 16 | 24 | 34 | 2 | 2 | 2 | 22 | 384 | 106 | 21 | 46 | 6 | 30 | 41 | 21 | 43 | 21 | 1 | 32 | 18 | 199 | 14 | 6 | 7 | 4 | 9 | 3 | 11 | 29 | 4 | 12 | 4 | 31 | 1 | 74 | 0 | 16 | 0 | 1 | 3 | 4 | 133 | 27 | 38 | 185 | 3 | 1 | 3 | 0 | 7 | 0 | 2 | 3 |  | 15 | 11 |  | 289 | 2 |  | 1 | 0 | 46 |  | 501 | 1 | 0 | 3 | 5211 | 61115 | [18 empty] | 66326
721000 | ISIC 55T56 | Accommodation | 0 | 0 | 0 | 0 | 0 | 0 | 1 | 0 | 0 | 0 |  |  | 0 | 6 | 5 | 0 | 2 | 9 | 4 | 18 | 341 | 689 | 157 | 7 | 5 | 15 | 287 | 39 | 12 | 0 | 8 | 2 | 10 | 3 | 4 | 5 | 22 | 17 | 37 | 42 | 8 | 36 | 6 | 67 | 15 | 28 | 2 | 6 | 9 | 8 | 7 | 8 | 124 | 23 | 6 | 2 | 16 | 4 | 11 | 8 | 11 | 27 | 9 | 20 | 18 | 10 | 65 | 68 | 6 | 14 | 10 | 19 | 12 | 107 | 53 | 49 | 1 | 26 | 4 | 11 | 2 | 17 | 31 | 2 | 20 | 98 | 7 | 31 | 17 |  | 22 | 9 | 17 | 6 | 6 | 11 | 15 | 7 |  | 3 | 5 | 28 | 7 | 11 | 15 |  | 10 | 3 | 29 | 7 |  |  | 1 | 1 | 8 | 1 | 7 | 1 | 5 | 10 | 4 |  | 10 | 1 | 6 | 7 | 1 | 5 |  | 0 | 1 | 8 | 2 | 0 | 0 |  |  | 1 | 1 | 5 |  | 2 |  | 7 | 5 | 0 | 16 | 13 | 3 | 2 | 8 | 5 |  | 9 | 12 | 8 | 12 | 7 | 67 | 63 | 13 | 24 | 15 | 15 | 0 | 0 | 19 | 65 | 6 | 4 | 0 | 1 | 39 | 6 | 5 | 19 | 8 | 8 | 33 | 26 | 37 | 134 | 6 | 1 | 9 | 8 | 31 | 1 | 3 | 12 | 40 | 7 | 20 | 10 | 6 | 1 | 1 | 1 | 12 | 3 | 11 | 8 | 5 | 30 | 1 | 34 | 64 | 7 | 98 | 32 | 8 | 7 | 13 | 18 | 17 | 45 | 18 | 14 |  | 16 | 2 | 9 | 7 | 2 | 1 | 13 | 4 | 9 | 5 | 27 | 9 | 85 | 11 | 9 | 7 | 5 | 347 | 6 | 134 | 8 | 7 | 4 | 0 | 1 | 2 | 27 | 115 | 42 | 6 |  | 10 | 7 | 1 | 6 | 3 | 13 | 5 | 12 | 3 | 1 | 18 | 68 | 5 | 0 | 103 | 16 | 7 | 145 | 16 | 6 | 14 | 629 | 109 | 275 | 126 | 319 |  | 107 | 0 | 248 |  |  | 14 | 70 | 31 | 43 | 2 | 52 | 3 | 44 | 18 | 0 | 18 |  | 0 | 0 | 7 | 464 | 1 | 134 | 44 | 101 | 103 | 52 | 256 | 160 | 29 | 13 | 19 | 222 | 702 | 234 | 1829 | 386 | 4 | 1820 | 2082 | 2191 | 665 | 0 | 171 | 603 | 315 |  | 13 | 4907 | 322 | 329 | 136 | 262 | 1617 | 308 | 991 | 952 | 645 | 1409 | 1338 | 163 | 352 | 368 | 50 | 45 | 34 | 177 | 605 | 1615 | 308 | 305 | 98 | 420 | 357 | 349 | 234 | 441 | 14 | 468 | 103 | 1920 | 237 | 103 | 120 | 60 | 146 | 51 | 195 | 276 | 37 | 188 | 66 | 98 | 11 | 47 | 3 | 38 | 1 | 9 | 40 | 63 | 364 | 452 | 625 | 108 | 48 | 11 | 49 | 4 | 60 | 0 | 27 | 58 | 5 | 237 | 129 |  | 1489 | 613 |  | 6 | 87 | 647 | 256 | 1482 | 15 | 4 | 135 | 50971 | 123944 | [18 empty] | 174915
722110 | ISIC 55T56 | Full-service restaurants | 32 | 111 | 10 | 16 | 16 | 15 | 50 | 91 | 47 | 16 | 21 | 4 | 1 | 39 | 2 | 21 | 11 | 4 | 6 | 7 | 142 | 1447 | 148 | 5 | 1 | 0 | 231 | 22 | 2 | 0 | 1 | 0 | 6 | 5 | 0 | 6 | 28 | 14 | 25 | 27 | 6 | 30 | 5 | 43 | 9 | 18 | 2 | 6 | 4 | 6 | 5 | 6 | 98 | 21 | 5 | 2 | 17 | 5 | 9 | 11 | 10 | 22 | 4 | 14 | 10 | 8 | 40 | 46 | 5 | 11 | 7 | 13 | 8 | 62 | 37 | 28 | 1 | 23 | 4 | 8 | 4 | 14 | 24 | 1 | 14 | 53 | 5 | 27 | 10 | 3 | 15 | 6 | 11 | 5 | 5 | 7 | 13 | 5 | 1 | 2 | 3 | 18 | 6 | 11 | 14 | 7 | 6 | 1 | 21 | 6 | 4 | 8 | 2 | 1 | 4 | 1 | 4 | 2 | 26 | 5 | 3 | 2 | 6 | 0 | 4 | 4 | 1 | 2 | 3 | 1 | 1 | 6 | 1 | 1 | 1 | 1 | 6 | 2 | 2 | 4 | 1 | 1 | 4 | 6 | 5 | 1 | 13 | 7 | 2 | 1 | 7 | 8 | 0 | 7 | 9 | 9 | 9 | 7 | 35 | 48 | 11 | 18 | 10 | 10 | 4 | 4 | 14 | 39 | 5 | 3 | 1 | 1 | 20 | 6 | 4 | 12 | 6 | 5 | 26 | 15 | 29 | 71 | 4 | 2 | 6 | 6 | 19 | 1 | 2 | 7 | 32 | 9 | 13 | 13 | 5 | 3 | 1 | 2 | 32 | 6 | 13 | 7 | 9 | 25 | 1 | 28 | 45 | 7 | 72 | 19 | 8 | 10 | 5 | 15 | 14 | 29 | 18 | 10 | 11 | 9 | 2 | 10 | 7 | 5 | 2 | 12 | 5 | 6 | 4 | 25 | 9 | 61 | 12 | 6 | 12 | 4 | 148 | 3 | 145 | 7 | 10 | 3 | 0 | 4 | 1 | 21 | 60 | 28 | 5 | 18 | 6 | 8 | 1 | 5 | 1 | 9 | 4 | 9 | 2 | 1 | 14 | 46 | 7 | 1 | 9 | 13 | 8 | 110 | 12 | 4 | 13 | 273 | 316 | 380 | 331 | 365 | 70 | 201 | 16 | 586 | 29 |  | 187 | 207 | 100 | 68 | 74 | 83 | 143 | 93 | 145 | 95 | 3 | 15 | 85 | 33 | 17 | 181 | 7 | 27 | 38 | 75 | 86 | 40 | 191 | 160 | 16 | 10 | 16 | 178 | 556 | 160 | 1535 | 269 | 5 | 1527 | 3043 | 1756 | 446 | 1 | 880 | 405 | 590 | 374 | 9 | 11239 | 404 | 322 | 157 | 223 | 1869 | 339 | 880 | 743 | 762 | 2240 | 1236 | 196 | 376 | 298 | 62 | 50 | 39 | 149 | 1088 | 1436 | 278 | 248 | 104 | 386 | 327 | 325 | 238 | 355 | 11 | 290 | 119 | 3761 | 257 | 102 | 188 | 73 | 182 | 47 | 6681 | 412 | 51 | 340 | 315 | 1047 | 13 | 43 | 3 | 41 | 28 | 9 | 24 | 60 | 195 | 619 | 563 | 112 | 91 | 11 | 81 | 7 | 102 | 0 | 51 | 69 | 136 | 180 | 84 |  | 268 | 75 | 419 | 45 | 18 | 98 | 128 | 649 | 10 | 7 | 220 | 66858 | 213581 | [5 empty] | 888 | [12 empty] | 281327
722211 | ISIC 55T56 | Limited-service restaurants | 6 | 8 | 2 | 5 | 2 | 2 | 10 | 2 | 4 | 4 | 9 | 2 | 3 | 4 | 2 | 8 | 5 | 3 | 3 | 6 | 501 | 75 | 42 | 3 | 0 | 0 | 56 | 5 | 0 | 0 | 0 | 0 | 0 | 0 | 0 | 11 | 23 | 12 | 20 | 22 | 5 | 25 | 4 | 34 | 7 | 14 | 3 | 5 | 4 | 5 | 4 | 4 | 78 | 16 | 4 | 2 | 12 | 4 | 8 | 8 | 8 | 19 | 4 | 11 | 9 | 6 | 32 | 37 | 4 | 8 | 6 | 10 | 7 | 51 | 29 | 22 | 1 | 18 | 3 | 7 | 1 | 11 | 19 | 1 | 11 | 44 | 4 | 18 | 8 | 1 | 12 | 5 | 9 | 4 | 4 | 5 | 10 | 4 | 1 | 2 | 3 | 14 | 5 | 9 | 11 | 3 | 5 | 2 | 17 | 5 | 2 | 3 | 1 | 1 | 3 | 0 | 4 | 0 | 3 | 4 | 2 | 1 | 4 | 0 | 3 | 3 | 1 | 2 | 1 | 1 | 1 | 5 | 1 | 0 | 0 | 5 | 0 | 1 | 1 | 3 | 0 | 1 | 2 | 5 | 4 | 1 | 11 | 5 | 2 | 1 | 6 | 6 | 0 | 6 | 7 | 7 | 7 | 5 | 29 | 38 | 9 | 14 | 8 | 8 | 0 | 0 | 11 | 32 | 4 | 3 | 0 | 0 | 17 | 4 | 3 | 10 | 4 | 4 | 20 | 13 | 23 | 59 | 3 | 2 | 5 | 5 | 15 | 1 | 2 | 6 | 27 | 7 | 10 | 10 | 4 | 2 | 1 | 2 | 18 | 5 | 10 | 6 | 6 | 20 | 1 | 22 | 37 | 6 | 59 | 16 | 6 | 7 | 5 | 12 | 12 | 24 | 13 | 8 | 5 | 7 | 2 | 9 | 6 | 3 | 2 | 9 | 5 | 6 | 4 | 20 | 7 | 49 | 9 | 5 | 8 | 3 | 123 | 2 | 122 | 6 | 7 | 3 | 1 | 1 | 1 | 16 | 48 | 22 | 5 | 8 | 5 | 7 | 1 | 5 | 1 | 7 | 3 | 6 | 2 | 1 | 12 | 37 | 5 | 1 | 7 | 11 | 6 | 92 | 10 | 4 | 10 | 0 | 234 | 204 | 202 | 194 | 37 | 108 | 10 | 313 | 5 |  | 79 | 103 | 49 | 26 | 41 | 31 | 77 | 42 | 74 | 49 | 2 | 0 | 43 | 13 | 17 | 16 | 3 | 8 | 8 | 12 | 15 | 7 | 56 | 38 | 3 | 1 | 3 | 31 | 96 | 17 | 213 | 23 | 6 | 309 | 1025 | 548 | 102 | 0 | 466 | 42 | 219 | 157 | 1 | 4337 | 121 | 85 | 37 | 151 | 542 | 90 | 346 | 138 | 229 | 665 | 377 | 59 | 109 | 126 | 59 | 42 | 12 | 34 | 397 | 304 | 152 | 61 | 25 | 85 | 81 | 66 | 146 | 73 | 15 | 40 | 32 | 1308 | 68 | 27 | 52 | 18 | 57 | 11 | 1048 | 138 | 14 | 51 | 12 | 44 | 4 | 7 | 1 | 7 | 1 | 3 | 3 | 27 | 137 | 150 | 499 | 49 | 35 | 4 | 29 | 2 | 36 | 0 | 19 | 21 | 95 | 30 | 34 |  | 264 | 77 | 617 | 62 | 12 | 1195 | 1225 | 1206 | 5 | 1 | 119 | 26480 | 272236 | [5 empty] | 854 | [12 empty] | 299570
722A00 | ISIC 55T56 | All other food and drinking places | 8 | 11 | 1 | 2 | 2 | 1 | 14 | 1 | 4 | 4 |  |  |  | 0 | 0 |  |  | 0 |  | 1 | 39 | 59 | 30 |  | 2 | 7 | 24 | 3 | 6 | 0 | 19 | 3 | 4 | 0 | 14 | 11 | 4 | 0 | 4 | 1 |  | 4 | 0 | 9 | 1 | 4 | 0 | 0 | 0 | 0 | 0 | 0 | 19 | 1 | 0 |  | 2 | 0 | 1 | 1 | 1 | 4 | 0 | 1 | 1 | 1 | 9 | 9 | 0 | 1 | 0 | 1 | 1 | 14 | 8 | 6 | 0 | 4 | 0 | 1 | 0 | 2 | 5 | 0 | 1 | 12 | 0 | 3 | 0 |  | 4 | 0 | 1 | 0 | 1 | 1 | 2 | 0 |  |  | 0 | 3 | 1 | 2 | 1 |  | 0 | 0 | 4 | 1 |  |  |  |  | 0 |  | 0 |  |  | 1 | 0 |  | 1 |  | 0 | 0 | 0 | 0 |  |  |  | 0 | [7 empty] | 0 |  |  |  | 0 | 0 |  | 2 | 1 | 0 |  | 0 | 0 |  | 0 | 1 | 0 | 1 | 0 | 8 | 9 | 0 | 3 | 2 | 1 |  |  | 2 | 9 | 0 | 0 |  |  | 4 | 0 |  | 2 | 0 | 0 | 3 | 3 | 6 | 16 | 0 |  | 0 | 1 | 4 | 0 | 0 | 1 | 9 | 0 | 2 | 0 | 0 |  | 0 | 0 | 0 | 0 | 0 | 0 |  | 4 |  | 5 | 9 | 0 | 14 | 1 | 0 | 0 | 0 | 1 | 1 | 5 | 0 | 1 |  | 0 | 0 | 0 | 0 | 0 | 0 | 1 | 0 | 0 | 0 | 4 | 0 | 11 | 0 | 0 | 0 | 0 | 49 | 0 | 71 | 2 | 0 | 0 | 0 |  | 0 | 3 | 14 | 5 | 0 |  | 0 | 0 |  | 0 |  | 0 | 0 | 0 |  |  | 0 | 7 | 0 |  | 24 | 1 | 0 | 23 | 1 | 0 | 1 | 116 | 36 | 60 | 112 | 155 |  | 178 |  | 401 |  |  | 307 | 549 | 500 | 236 | 161 | 398 | 161 | 319 | 302 | 8103 | 1 |  | 210 | 4 | 1 | 87 | 751 | 145 | 3 | 8 | 7 | 3 | 19 | 134 | 2 | 1 | 0 | 25 | 180 | 31 | 179 | 37 | 2 | 232 | 248 | 293 | 143 | 0 | 14 | 69 | 24 |  | 3 | 649 | 30 | 36 | 21 | 225 | 735 | 27 | 272 | 376 | 851 | 590 | 1905 | 137 | 937 | 367 | 105 | 22 | 3 | 478 | 1222 | 472 | 81 | 740 | 117 | 622 | 749 | 249 | 1484 | 25 | 291 | 1038 | 12 | 3081 | 20 | 727 | 5999 | 3 | 19 | 4 | 1886 | 6807 | 590 | 18 | 149 | 13 | 0 | 213 | 0 | 107 |  | 76 | 758 | 144 | 5297 | 425 | 700 | 186 | 54 | 0 | 82 | 0 | 303 | 0 | 1 | 164 | 619 | 27 | 127 |  | 75 | 53 | 81 | 69 | 18 | 2191 | 1664 | 1273 | 1 |  | 99 | 64728 | 84785 | [5 empty] | 310 | [12 empty] | 149822
811100 | ISIC 45T47 | Automotive repair and maintenance | 26 | 49 | 4 | 4 |  | 8 | 28 |  | 4 | 14 | 82 |  |  | 12 | 13 | 8 | 5 | 6 | 11 | 68 | 81 | 31 | 6 | 1 | 37 | 58 | 285 | 68 | 71 | 9 | 137 | 47 | 178 | 211 | 74 | 292 | 34 | 21 | 17 | 17 | 14 | 51 | 21 | 43 | 11 | 14 | 8 | 6 | 5 | 7 | 7 | 3 | 198 | 25 | 5 | 9 | 30 | 18 | 14 | 17 | 25 | 27 | 8 | 25 | 11 | 10 | 29 | 26 | 6 | 6 | 9 | 5 | 11 | 57 | 39 | 38 | 2 | 27 | 10 | 8 | 9 | 13 | 16 | 2 | 29 | 26 | 4 | 13 | 4 |  | 11 | 3 | 13 | 3 | 10 | 8 | 4 | 10 | 7 | 10 | 4 | 16 | 4 | 10 | 14 | 3 | 2 | 1 | 15 | 8 | 0 | 7 | 1 | 1 | 3 | 1 | 40 | 4 | 26 | 4 | 5 | 1 | 3 | 1 | 1 | 2 | 1 | 2 | 0 | 1 | 1 | 5 | 1 | 2 | 1 | 1 | 1 | 5 | 4 | 9 | 4 | 11 | 7 | 10 | 8 | 3 | 4 | 12 | 32 | 6 | 6 | 4 | 0 | 3 | 17 | 7 | 38 | 14 | 32 | 32 | 18 | 7 | 20 | 16 | 5 | 3 | 10 | 37 | 2 | 2 | 1 | 2 | 10 | 5 | 3 | 4 | 2 | 6 | 15 | 4 | 27 | 17 | 2 | 4 | 5 | 2 | 4 | 1 | 2 | 10 | 19 | 14 | 13 | 20 | 18 | 10 | 16 | 7 | 31 | 26 | 25 | 15 | 19 | 42 | 11 | 31 | 69 | 9 | 40 | 22 | 30 | 6 | 6 | 17 | 25 | 45 | 7 | 10 | 3 | 20 | 4 | 14 | 8 | 6 | 1 | 6 | 2 | 1 | 23 | 79 | 92 | 99 | 24 | 4 | 9 | 4 | 130 | 5 | 250 | 16 | 8 | 36 | 56 | 20 | 21 | 98 | 233 | 149 | 25 | 11 | 62 | 6 | 10 | 30 | 13 | 14 | 11 | 36 | 20 | 4 | 56 | 49 | 16 | 2 | 14 | 8 | 22 | 118 | 18 | 6 | 16 | 322 | 89 | 297 | 480 | 994 | 244 | 754 | 669 | 1434 | 90 |  | 237 | 644 | 372 | 299 | 126 | 418 | 105 | 225 | 196 | 0 | 20 |  | 9610 | 282 | 471 | 441 | 2 | 247 | 30 | 31 | 24 | 8 | 181 | 46 | 3 | 17 | 39 | 674 | 137 | 33 | 333 | 180 | 4 | 122 | 1212 | 182 | 253 | 1 | 214 | 37 | 161 | 0 | 0 | 1677 | 1232 | 766 | 59 | 74 | 292 | 58 | 52 | 31 | 113 | 285 | 119 | 93 | 229 | 120 | 11 | 6 | 10 | 71 | 1005 | 73 | 897 | 131 | 66 | 119 | 73 | 73 | 62 | 565 | 1 | 87 | 65 | 451 | 69 | 50 | 111 | 291 | 39 | 110 | 3052 | 113 | 46 | 76 | 25 | 35 | 5 | 18 | 2 | 14 | 15 | 18 | 14 | 159 | 414 | 796 | 1009 | 131 | 111 | 86 | 46 | 12 | 38 | 0 | 33 | 62 |  | 28 | 58 |  | 54 | 83 | 217 |  | 0 | 1264 | 37 | 543 | 16 |  | 21 | 47668 | 138057 | [5 empty] | 44 | [12 empty] | 185769
811200 | ISIC 31T33 | Electronic and precision equipment repair and maintenance | 12 | 23 | 2 | 2 | 1 | 4 | 14 |  | 2 | 7 | 57 |  |  | 53 | 10 | 3 | 7 | 11 | 18 | 180 | 371 | 29 | 48 | 107 | 22 | 39 | 185 | 41 | 42 | 6 | 104 | 28 | 124 | 134 | 53 | 198 | 15 | 8 | 8 | 8 | 5 | 20 | 8 | 21 | 4 | 6 | 2 | 2 | 2 | 3 | 3 | 1 | 77 | 9 | 1 | 3 | 12 | 7 | 5 | 6 | 11 | 10 | 3 | 11 | 10 | 5 | 17 | 19 | 3 | 4 | 5 | 5 | 7 | 39 | 23 | 20 | 1 | 15 | 5 | 4 | 4 | 9 | 7 | 1 | 12 | 12 | 3 | 7 | 3 |  | 5 | 1 | 8 | 2 | 5 | 5 | 2 | 4 | 3 | 4 | 1 | 7 | 2 | 5 | 7 | 1 | 1 | 0 | 7 | 3 | 2 | 16 | 1 | 9 | 12 | 3 | 41 | 15 | 21 | 10 | 24 |  | 8 | 1 | 64 | 7 | 4 | 4 | 2 | 2 | 0 | 2 | 0 | 0 | 0 | 0 | 0 | 1 | 1 | 3 | 1 | 4 | 2 | 4 | 3 | 1 | 1 | 5 | 14 | 2 | 2 | 1 | 0 | 1 | 7 | 3 | 17 | 5 | 14 | 13 | 7 | 4 | 8 | 8 | 5 | 1 | 5 | 15 | 0 | 1 | 0 | 0 | 5 | 2 | 3 | 2 | 0 | 2 | 5 | 1 | 15 | 11 | 1 | 2 | 3 | 1 | 4 | 1 | 0 | 8 | 10 | 5 | 5 | 8 | 7 | 4 | 6 | 3 | 11 | 10 | 11 | 6 | 7 | 16 | 4 | 13 | 27 | 4 | 18 | 8 | 12 | 2 | 2 | 6 | 9 | 17 | 4 | 4 | 0 | 6 | 1 | 4 | 3 | 3 | 3 | 1 | 3 | 0 | 8 | 34 | 38 | 38 | 11 | 2 | 5 | 2 | 55 | 2 | 96 | 8 | 4 | 15 | 43 | 7 | 8 | 39 | 92 | 59 | 9 | 4 | 29 | 3 | 3 | 11 | 5 | 6 | 4 | 14 | 9 | 1 | 21 | 20 | 5 | 0 | 5 | 3 | 8 | 51 | 8 | 2 | 7 | 220 | 1047 | 281 | 317 | 1092 | 204 | 507 | 475 | 893 | 75 |  | 375 | 557 | 422 | 242 | 109 | 298 | 136 | 223 | 223 | 293 | 37 | 14 | 436 | 87 | 22 | 313 | 69 | 222 | 20 | 19 | 16 | 6 | 127 | 32 | 1 | 10 | 31 | 476 | 277 | 27 | 215 | 108 | 6 | 117 | 601 | 114 | 159 |  | 133 | 22 | 91 |  | 0 | 176 | 837 | 564 | 63 | 54 | 223 | 47 | 46 | 44 | 82 | 489 | 91 | 289 | 316 | 87 | 11 | 3 | 7 | 50 | 526 | 62 | 536 | 101 | 55 | 91 | 53 | 268 | 45 | 456 | 74 | 435 | 40 | 398 | 256 | 46 | 118 | 245 | 58 | 111 | 2975 | 146 | 53 | 82 | 36 | 32 | 16 | 79 | 20 | 34 | 41 | 33 | 91 | 322 | 260 | 938 | 1050 | 178 | 230 | 91 | 97 | 24 | 123 | 1 | 288 | 100 | 13 | 30 | 91 |  | 3404 | 261 | 90 | 17 | 130 | 3589 | 1127 | 2931 | 3 |  | 37 | 42373 | 4928 | [5 empty] | 4 | [12 empty] | 47305
811300 | ISIC 31T33 | Commercial and industrial machinery and equipment repair and maintenance | 3 | 7 | 1 | 0 | 5 | 1 | 4 |  | 1 | 2 | 146 |  |  | 6 | 0 |  |  | 0 | 1 | 15 | 21 | 60 |  | 49 | 50 | 93 | 458 | 116 | 119 | 16 | 280 | 80 | 308 | 333 | 140 | 490 | 58 | 35 | 28 | 30 | 24 | 87 | 36 | 72 | 18 | 23 | 14 | 10 | 9 | 13 | 12 | 6 | 331 | 42 | 9 | 16 | 51 | 30 | 23 | 29 | 43 | 46 | 14 | 43 | 19 | 18 | 48 | 43 | 9 | 10 | 15 | 9 | 18 | 96 | 66 | 63 | 3 | 46 | 17 | 14 | 17 | 22 | 26 | 4 | 48 | 46 | 7 | 24 | 8 | 0 | 19 | 5 | 23 | 6 | 16 | 14 | 7 | 18 | 11 | 18 | 8 | 26 | 7 | 17 | 24 | 5 | 5 | 2 | 25 | 14 | 0 | 12 | 3 | 2 | 5 | 2 | 67 | 7 | 45 | 6 | 8 | 1 | 6 | 1 | 2 | 4 | 1 | 4 | 1 | 2 | 1 | 9 | 1 | 3 | 3 | 2 | 2 | 8 | 7 | 15 | 6 | 19 | 11 | 17 | 14 | 5 | 8 | 20 | 54 | 10 | 10 | 7 | 1 | 5 | 29 | 11 | 64 | 24 | 54 | 54 | 29 | 12 | 34 | 27 | 9 | 6 | 17 | 55 | 4 | 3 | 2 | 3 | 17 | 10 | 6 | 7 | 4 | 11 | 26 | 7 | 46 | 28 | 4 | 8 | 10 | 3 | 8 | 1 | 3 | 16 | 33 | 24 | 23 | 34 | 30 | 17 | 28 | 12 | 56 | 44 | 42 | 25 | 32 | 71 | 18 | 52 | 115 | 16 | 68 | 39 | 50 | 12 | 12 | 28 | 42 | 76 | 13 | 16 | 6 | 34 | 7 | 24 | 14 | 10 | 2 | 13 | 4 | 5 | 39 | 133 | 154 | 166 | 41 | 7 | 15 | 8 | 218 | 8 | 429 | 27 | 13 | 61 | 192 | 33 | 35 | 164 | 392 | 249 | 42 | 18 | 104 | 10 | 17 | 51 | 23 | 23 | 19 | 60 | 33 | 9 | 94 | 83 | 28 | 4 | 23 | 13 | 36 | 198 | 29 | 11 | 26 | 573 | 147 | 493 | 805 | 1723 | 412 | 1176 | 1128 | 1954 | 151 |  | 443 | 1089 | 651 | 503 | 213 | 710 | 177 | 369 | 340 | 17 | 2 |  | 782 | 27 | 222 | 92 | 19 | 414 | 50 | 52 | 41 | 15 | 303 | 78 | 5 | 29 | 66 | 1128 | 230 | 59 | 560 | 297 | 6 | 202 | 2011 | 324 | 450 |  | 357 | 63 | 259 |  | 0 | 396 | 2064 | 1282 | 105 | 123 | 489 | 98 | 114 | 45 | 178 | 503 | 194 | 154 | 384 | 195 | 21 | 10 | 17 | 116 | 1645 | 121 | 1478 | 203 | 111 | 200 | 110 | 125 | 99 | 868 | 2 | 251 | 104 | 756 | 115 | 85 | 187 | 487 | 66 | 185 | 5117 | 191 | 78 | 128 | 41 | 58 | 10 | 31 | 4 | 24 | 25 | 33 | 45 | 269 | 718 | 1336 | 1693 | 220 | 186 | 144 | 78 | 19 | 64 | 1 | 56 | 106 | 53 | 46 | 96 |  | 717 | 33 | 14 |  |  | 663 | 467 | 1431 | 11 |  | 89 | 59666 | [6 empty] | 15 | [12 empty] | 59680
811400 | ISIC 31T33 | Personal and household goods repair and maintenance | [10 empty] | 25 | 2 |  | 27 | 18 |  |  | 2 | 1 | 76 | 6 | 16 | 99 | 2 | 7 | 14 | 81 | 19 | 16 | 2 | 38 | 12 | 41 | 50 | 20 | 69 | 5 | 2 | 2 | 2 | 1 | 6 | 3 | 6 | 1 | 2 | 0 | 0 | 0 | 1 | 0 | 0 | 30 | 3 | 0 | 1 | 4 | 2 | 2 | 2 | 3 | 3 | 0 | 3 | 1 | 1 | 4 | 3 | 0 | 0 | 1 | 0 | 1 | 9 | 5 | 6 | 0 | 4 | 1 | 1 | 0 | 2 | 2 | 0 | 4 | 4 | 0 | 2 | 0 |  | 1 | 0 | 2 | 0 | 1 | 1 | 0 | 1 | 1 | 2 | 0 | 2 | 0 | 1 | 2 | 0 | 0 | 0 | 2 | 1 | 0 | 1 | 0 | 0 | 0 | 0 | 6 | 0 | 1 | 0 | 1 |  | 0 | 0 | 0 | 0 | 0 | 0 | 0 |  | 0 | 0 |  | 0 | 0 | 0 | 0 | 0 | 0 | 1 | 0 | 1 | 0 | 0 | 1 | 0 | 0 | 2 | 4 | 1 | 0 | 0 |  | 0 | 2 | 1 | 6 | 2 | 5 | 4 | 2 | 1 | 3 | 2 | 0 | 0 | 1 | 5 | 0 | 0 | 0 | 0 | 1 | 0 | 0 | 0 | 0 | 0 | 1 | 0 | 4 | 3 | 0 | 0 | 0 | 0 | 0 |  | 0 | 1 | 1 | 2 | 2 | 3 | 2 | 1 | 2 | 1 | 2 | 3 | 3 | 2 | 3 | 6 | 2 | 5 | 10 | 1 | 5 | 3 | 4 | 0 | 0 | 2 | 3 | 7 | 0 | 1 | 0 | 1 | 0 | 0 | 0 | 0 | 0 | 0 | 0 | 0 | 3 | 12 | 14 | 15 | 3 | 0 | 1 | 0 | 19 | 0 | 39 | 2 | 1 | 5 | 17 | 3 | 3 | 14 | 35 | 23 | 3 | 1 | 9 | 0 | 1 | 4 | 2 | 2 | 2 | 5 | 2 | 0 | 8 | 6 | 2 | 0 | 2 | 0 | 3 | 18 | 2 | 0 | 2 | 99 | 26 | 96 | 235 | 306 | 74 | 212 | 203 | 356 | 29 |  | 89 | 201 | 136 | 91 | 48 | 130 | 41 | 67 | 65 | 0 | 9 | 38 | 234 | 145 | 3 | 573 | 4 | 76 | 9 | 9 | 7 | 1 | 56 | 14 | 0 | 6 | 12 | 321 | 147 | 11 | 97 | 54 | 1 | 33 | 196 | 59 | 83 |  | 62 | 11 | 24 |  | 0 | 2010 | 369 | 282 | 16 | 21 | 162 | 19 | 34 | 55 | 128 | 99 | 115 | 48 | 133 | 79 | 2 | 1 | 3 | 59 | 356 | 49 | 507 | 142 | 457 | 49 | 95 | 236 | 50 | 265 | 59 | 52 | 6 | 137 | 22 | 15 | 35 | 89 | 12 | 31 | 884 | 42 | 17 | 25 | 12 | 11 | 1 | 164 | 1 | 6 | 5 | 6 | 13 | 61 | 99 | 260 | 452 | 42 | 36 | 25 | 15 | 14 | 16 | 0 | 21 | 31 | 25 | 9 | 30 |  | 139 | 6 | 264 | 9 |  | 197 | 140 | 1210 | 18 | 313 | 1060 | 18003 | 17545 | [5 empty] | 4 | [12 empty] | 35553
812100 | ISIC 86T88 | Personal care services | [284 empty] | 0 |  | 0 | [99 empty] | 337 | [14 empty] | 21 |  |  |  | 359 | 67356 | [18 empty] | 67714
812200 | ISIC 86T88 | Death care services | [406 empty] | 19219 | [18 empty] | 19219
812300 | ISIC 86T88 | Dry-cleaning and laundry services | [12 empty] | 19 | 1 | 0 | [7 empty] | 3 | [13 empty] | 1 | 0 | 1 |  | 1 | 42 |  | 3 | 0 | 3 | [5 empty] | 0 | 29 | 0 | 1 |  | 0 |  | 21 | 1 | 0 | 5 | [10 empty] | 0 | 1 |  | 80 | [10 empty] | 2 |  | 27 |  |  |  | 0 | [8 empty] | 0 | [41 empty] | 0 |  |  |  | 0 | 0 |  | 6 | 0 |  |  | 0 |  | 1 |  |  | 1 | 0 | 28 | [5 empty] | 26 | [5 empty] | 0 | [7 empty] | 1 | 13 |  | 1 | [5 empty] | 1 | [17 empty] | 1 | [11 empty] | 3 | 3 | 3 | 4 | 0 | 2 | 0 |  |  | 1 | 0 | [7 empty] | 1 | [6 empty] | 0 | 0 | 0 |  |  |  | 1 | [15 empty] | 3 |  |  |  | 4 | 117 | 9 | 31 | 169 |  | 11 | 0 | 18 | 13 |  | 116 | 64 | 32 | 11 | 3 | 192 | 0 | 7 | 36 | 1 | 36 |  | 3 | 31 |  | 953 | 5 | 207 | [5 empty] | 11 |  |  |  | 4 | 15 | 0 | 0 |  |  | 0 | 0 | 0 | 0 | [6 empty] | 225 | 40 | 27 | 11 |  | 32 | 0 | 7 | 14 | 28 | 3 | 28 | 10 | 120 | 24 | 0 | 19 | 7 | 18 |  | 18 | 75 | 38 | 1 | 12 | 26 | 16 | 27 | 7 | 7 | 71 | 5 | 233 | 254 | 61 | 114 | 56 | 21 | 19 | 3033 | 752 | 108 | 83 | 45 | 41 |  | 3 | 0 | 2 | 0 | 5 | 29 | 108 | 376 | 119 | 350 | 133 | 126 | 44 | 12 | 2 | 622 | 0 | 1174 | 302 | 125 | 5 | 20 |  | 86 | 20 | 291 |  |  | 401 | 547 | 697 | 1 | 10 | 7 | 13793 | 11887 | [18 empty] | 25680
812900 | ISIC 86T88 | Other personal services | [271 empty] | 202 | 120 | 147 | 183 | 258 |  | 265 |  | 724 | 39 |  | 31 | 0 | 12 | 17 | 60 |  | 4 | 8 | 157 | 1 |  |  | 1 |  |  |  | 0 |  |  |  |  | 30 | 1 |  |  |  | 2 | 84 | 429 | 16 | 3 |  | 0 | 58 | 34 | 84 | 23 |  | 3 | 3 |  |  |  | 39 |  |  |  |  | 100 | 2 | 1 | 3 | 376 | 192 | 15 | 384 | 265 | 234 | 57 | 154 |  | 20 | 5 | 0 | 3 | 7 | 32 | 73 | 5 |  | 47 | 0 | 0 | 1 | 6 | 23 | 13 | 1 |  | 21 | 22 |  | 7 | 26 |  | 128 | 2 | 5 | 125 | 4 | 0 | 3 | 0 | 8 | 61 | 66 | 71 | 0 | 1 | 0 |  |  |  | 1 |  | 0 |  | 0 |  |  | 3 |  | 0 |  | 256 |  |  | 25 |  | 1838 |  |  | 68 | 7796 | 55872 | [18 empty] | 63668
813100 | ISIC 86T88 | Religious organizations | [406 empty] | 82389 | [18 empty] | 82389
813A00 | ISIC 86T88 | Grantmaking, giving, and social advocacy organizations | [391 empty] | 62 | 157 | [12 empty] | 220 | 43601 | [18 empty] | 43820
813B00 | ISIC 86T88 | Civic, social, professional, and similar organizations | 70 | 14 | 3 | 3 | 2 | 4 | 24 | 5 | 9 | 5 |  |  |  | 107 | 13 | 1 | 6 | 7 | 3 | 24 | 79 | 94 | 94 | 3 | 28 | 34 | 59 | 32 | 51 | 8 | 135 | 11 | 59 | 51 | 116 | 47 | 10 | 4 | 7 | 6 | 2 | 9 | 1 | 10 | 1 | 5 | 0 | 1 | 1 | 1 | 1 | 1 | 20 | 5 | 2 | 1 | 4 |  | 3 | 2 | 3 | 6 | 1 | 3 | 2 | 2 | 9 | 12 | 1 | 3 | 2 | 3 | 2 | 10 | 8 | 4 | 0 | 6 | 1 | 2 | 0 | 4 | 6 | 1 | 2 | 1 | 1 | 5 | 1 |  | 4 | 1 | 2 | 1 | 1 | 1 | 2 | 1 |  | 0 | 1 | 3 | 1 | 3 | 3 |  | 1 | 0 | 5 | 1 |  |  |  |  | 0 |  | 0 |  | 0 | 1 | 0 |  | 1 | 0 | 0 | 0 | 0 | 0 |  | 0 | 0 | 1 | 0 |  |  |  |  | 0 | 0 | 1 |  | 0 |  | 1 | 1 | 0 | 3 |  |  |  |  | 2 |  | 2 | 1 |  |  | 2 | 3 | 10 | 3 |  | 2 | 2 | 0 |  | 3 | 9 | 2 |  |  | 0 | 6 | 2 | 1 | 3 | 1 | 1 | 7 | 3 | 8 | 9 | 1 | 0 | 2 | 1 | 3 | 0 | 0 | 1 | 11 | 0 | 1 | 2 | 1 | 0 | 0 | 1 | 4 | 2 | 4 | 1 | 3 | 8 | 1 | 9 | 11 | 3 | 16 | 4 | 1 | 2 |  | 5 | 14 | 7 | 3 | 1 |  | 2 | 1 | 3 | 1 | 2 | 0 | 3 | 1 | 1 | 1 | 7 | 3 | 16 | 4 | 1 | 4 | 1 | 27 | 0 | 64 | 3 | 4 | 1 | 0 | 0 | 0 | 4 | 1 | 6 | 0 |  |  | 3 | 0 | 1 | 0 | 2 |  | 1 |  |  | 3 | 11 | 1 | 0 | 2 | 4 |  | 32 | 3 | 1 | 4 | 97 | 0 | 48 | 77 | 86 |  | 151 |  | 97 |  |  | 36 | 52 | 13 | 47 | 26 | 78 | 74 | 61 | 74 | 74 | 54 |  | 80 | 10 | 7 | 22 | 9 | 17 | 10 | 12 | 21 | 9 | 23 | 37 | 2 | 0 | 2 | 38 | 164 | 6 | 66 | 7 | 1 | 515 | 727 | 832 | 472 | 827 | 2181 | 5 | 93 | 60 | 0 | 923 | 43 | 49 | 10 | 888 | 204 | 57 | 80 | 34 | 57 | 141 | 115 | 20 | 202 | 35 | 4 | 3 | 7 | 10 | 821 | 58 | 68 | 22 | 12 | 29 | 21 | 25 | 24 | 23 | 5 | 5 | 93 | 321 | 128 | 52 | 49 | 24 | 34 | 41 | 270 | 138 | 17 | 44 | 1 | 1 | 0 | 6 | 0 | 87 | 0 | 2 |  | 8 | 15 | 118 | 60 | 15 | 26 | 10 | 30 | 1 | 170 | 0 | 15 | 19 | 69 | 16 | 1833 |  |  |  | 51 | 3 | 61 |  |  |  | 3 |  | 18 | 17135 | 55260 | [5 empty] | 253 | [12 empty] | 72649
814000 | ISIC 97T98 | Private households | [406 empty] | 17330 | [18 empty] | 17330
S00500 | ISIC 84 | Federal general government (defense) | [413 empty] | 650338 | [11 empty] | 650338
S00600 | ISIC 84 | Federal general government (nondefense) | [417 empty] | 348913 | [7 empty] | 348913
491000 | ISIC 84 | Postal service | 3 | 6 | 1 | 0 | 0 | 1 | 7 |  | 1 | 0 |  | 0 | 5 |  | 1 | 0 | 11 |  | 1 |  |  | 155 | 79 | 14 | 0 | 0 | 7 | 3 | 0 |  | 0 |  | 0 | 0 | 0 | 0 | [20 empty] | 18 | [10 empty] | 48 | [14 empty] | 48 | 6 | 84 | 16 | 7 | 60 |  |  | 17 | 9 | 1 |  | 3 | 3 | 33 | 3 | 89 | 4 | 2 | 39 | 11 | 45 | 33 | 1 | 10 | 1 | 44 | 6 |  |  |  | 1 | 7 | [15 empty] | 1 | 27 | 30 | 7 | 4 |  | 2 | 13 | 16 | 88 | 11 |  |  | 15 | 78 |  | 24 | [43 empty] | 43 | [17 empty] | 0 | [12 empty] | 2 | [14 empty] | 114 |  | 111 | [6 empty] | 18 | 75 |  | 1 | [22 empty] | 490 | 1875 | 1746 | 1354 | 3115 | 3271 | 1827 | 913 | 3138 | 242 |  | 475 | 513 | 328 | 339 | 407 | 220 | 457 | 1304 | 577 | 4 | 0 | 2050 | 2427 | 107 | 93 | 257 | 558 | 425 | 146 | 212 | 279 | 116 | 29 | 283 | 14 |  |  | 56 | 249 | 31 | 810 | 629 | 2 | 474 | 374 | 1745 | 451 | 11 | 1 | 177 | 0 |  | 0 | 268 | 135 | 213 | 80 | 424 | 495 | 60 | 110 | 42 | 403 | 269 | 977 | 50 | 168 | 360 | 22 | 34 | 15 | 82 | 178 | 97 | 42 | 67 | 12 | 627 | 115 | 74 | 151 | 118 | 16 | 542 | 165 | 368 | 149 | 85 | 110 | 79 | 49 | 139 | 1720 | 144 | 176 | 172 | 11 | 287 | 26 | 22 | 5 | 12 | 82 | 5 | 2 | 75 | 1008 | 1886 | 1555 | 21 | 59 | 16 | 33 | 3 | 72 | 0 | 34 | 141 | 863 | 98 | 51 |  | 0 | 186 |  |  | 2 | 334 | 171 | 1192 | 8 |  | 143 | 54235 | 7595 | [5 empty] | 375 | [12 empty] | 62205
S00102 | ISIC 84 | Other federal government enterprises | [282 empty] | 14 | [32 empty] | 2206 | 459 | 10266 | 790 | [15 empty] | 16 | [70 empty] | 13752 | [19 empty] | 13752
GSLGE | ISIC 84 | State and local government educational services | [421 empty] | 718720 |  |  |  | 718720
GSLGH | ISIC 84 | State and local government hospitals and health services | [421 empty] | 59805 |  |  |  | 59805
GSLGO | ISIC 84 | State and local government other services | [421 empty] | 738204 |  |  |  | 738204
S00203 | ISIC 84 | Other state and local government enterprises | [10 empty] | 1 | 2 | [9 empty] | 2658 | 21 | 143 | [12 empty] | 10 | 10 | 12 | 10 | 9 | 34 | 4 | 16 | 5 | 13 | 6 | 3 | 3 | 8 | 10 | 3 | 87 | 16 | 4 | 5 | 14 | 6 | 9 | 10 | 18 | 13 | 6 | 9 | 4 | 6 | 9 | 16 | 2 | 4 | 9 | 4 | 3 | 18 | 11 | 36 | 2 | 17 | 2 | 2 | 14 | 7 | 6 | 1 | 7 | 11 | 9 | 8 | 2 | 0 | 5 | 2 | 6 | 4 | 2 | 2 | 2 | 3 | 5 | 1 | 2 | 6 | 3 | 5 | 8 | 1 | 1 | 1 | 9 | 3 | 0 | 2 | 2 | 1 | 2 | 1 | 23 | 2 | 18 | 2 | 15 | 1 | 2 | 0 | 1 | 1 | 0 | 1 | 0 | 0 | 1 | 10 | 1 | 2 | 0 | 2 | 0 | 2 | 2 | 3 | 1 | 5 | 2 | 5 | 5 | 2 | 5 | 4 | 11 | 3 | 3 | 1 | 0 | 4 | 6 | 3 | 9 | 4 | 7 | 11 | 12 | 5 | 10 | 19 |  | 2 | 3 | 13 | 2 | 1 | 1 | 1 | 7 | 4 | 2 | 3 | 1 | 4 | 10 | 2 | 20 | 14 | 1 | 5 | 2 | 2 | 4 | 0 | 1 | 7 | 15 | 8 | 5 | 10 | 29 | 8 | 13 | 4 | 37 | 29 | 37 | 17 | 23 | 46 | 10 | 64 | 55 | 6 | 32 | 15 | 26 | 4 | 12 | 17 | 32 | 67 | 47 | 13 | 5 | 15 | 6 | 15 | 11 | 11 | 1 | 5 | 3 | 3 | 8 | 49 | 56 | 28 | 9 | 3 | 4 | 5 | 37 | 3 | 291 | 6 | 8 | 23 | 30 | 38 | 11 | 52 | 664 | 87 | 16 | 9 | 79 | 3 | 6 | 6 | 21 | 16 | 13 | 34 | 18 | 3 | 65 | 24 | 9 | 2 | 5 | 5 | 4 | 49 | 8 | 4 | 9 | 119 | 45 | 64 | 94 | 221 | 36 | 83 | 71 | 148 | 13 |  | 175 | 228 | 108 | 77 | 61 | 204 | 79 | 39 | 136 | 2 |  |  | 75 | 3 | 6 | 43 | 28 | 424 | 6 | 7 | 18 | 2 | 31 | 25 | 1 | 3 | 5 | 28 | 25 | 32 | 50 | 8 | 0 | 99 | 225 | 84 | 47 | 0 | 20 | 22 |  |  |  | 490 | 683 | 26 | 6 | 18 | 485 | 21 | 19 | 102 | 232 | 53 | 366 | 61 | 291 | 114 | 3 | 1 | 6 | 106 | 263 | 68 | 180 | 238 | 77 | 84 | 156 | 9 | 81 | 75 | 7 | 12 | 61 | 235 | 44 | 82 | 71 | 24 | 29 | 16 | 621 | 229 | 37 | 1873 | 326 | 39 | 4 | 12 | 1 | 9 | 10 | 12 | 0 | 161 | 519 | 617 | 495 | 49 | 89 | 14 | 27 | 6 | 87 | 0 | 114 | 47 | 59 | 9 | 161 |  | 637 | 405 | 239 |  |  | 1213 | 740 | 1929 | 6 |  | 969 | 26362 | 58679 | [18 empty] | 85041
S00401 | ISIC 45T47 | Scrap | [41 empty] | 77 | [10 empty] | 25822 | 1002 | 2145 | 11 | 1047 | 36 | 803 | 1130 | 3677 | 220 |  |  |  |  | 14 | 57 | [9 empty] | 305 | [21 empty] | 3 | 2 | [124 empty] | 18 |  |  | 133 | 766 | 1725 |  |  | 184 |  | 123 | [24 empty] | 39 |  | 3 |  |  |  | 5 | 18 | 13 | [136 empty] | 39377 | -1124 | -21736 |  |  |  | 482 | 28058 | [5 empty] | 0 | [6 empty] | 45057
S00402 | ISIC 45T47 | Used and secondhand goods |  |  |  |  | -50 | 0 | [5 empty] | 40 |  |  |  | -28 |  |  |  | 1002 |  | 6721 | 0 | 1282 | [6 empty] | 0 |  |  | 1269 | 617 | [155 empty] | 327 | [77 empty] | 5 | [5 empty] | 0 | [7 empty] | 25 | [6 empty] | 279 |  | -224 |  | -66 | 332 | 2 | 174 | 654 | 1344 | 4 | [5 empty] | 477 |  | 2 | [20 empty] | 0 | [15 empty] | 196 | [11 empty] | 208 | [6 empty] | 6 | [6 empty] | -75 |  |  |  | 10 |  | 165 | 867 |  |  |  |  | 282 |  |  |  |  | 6018 | 105 |  | 173 | 1 |  |  | -31 | [10 empty] | 22112 | 123429 | -62797 |  | -1059 | -1375 | 8709 | 17641 |  | 0 |  | -4 |  | -76 |  | -365 |  | -8262 |  | 3122 | 101074
S00300 |  | Noncomparable imports | 128 | 265 |  |  |  |  | 125 | 220 | 127 | 66 | 18 | 2 | 38 | 1162 | 27 | 14 | 19 | 0 | 2 | 109 | 279 | 1074 | 109 | 14 | 63 |  |  |  | 213 | 89 | 388 |  | 179 | 274 | 411 | 288 | 72 | 43 | 56 | 33 | 22 | 67 | 20 |  | 17 | 29 | 5 | 14 | 6 | 6 | 13 | 7 | 377 | 34 |  | 11 | 43 | 45 | 63 | 62 | 51 |  | 17 | 25 | 32 | 26 | 125 | 113 | 22 | 29 | 58 | 17 | 14 |  | 30 | 46 | 11 | 85 | 21 |  | 24 | 45 | 116 |  | 134 | 111 | 34 | 75 | 16 | 7 | 53 | 11 | 102 | 14 | 14 | 17 | 25 | 19 | 52 | 15 | 14 | 86 | 34 | 54 | 102 | 12 | 19 | 8 | 71 | 36 | 45 | 31 | 51 | 30 | 103 | 19 | 185 | 63 | 109 | 98 | 168 | 7 | 42 | 14 | 46 | 50 | 32 | 49 | 10 | 20 | 6 | 30 | 9 | 12 | 10 | 10 | 12 | 12 | 35 | 34 | 31 | 20 | 9 | 47 | 40 | 7 | 31 | 367 | 414 | 90 |  |  |  |  | 100 | 66 | 118 | 77 | 101 | 192 | 78 | 365 | 116 | 104 |  | 1 | 56 |  | 24 |  |  |  | 19 | 33 | 14 | 16 | 0 | 22 | 18 | 3 | 129 | 120 | 16 | 22 |  | 26 | 34 | 6 | 8 | 22 | 76 | 61 | 109 | 60 | 38 | 45 | 136 | 33 | 54 | 101 | 110 | 126 | 80 | 63 | 11 | 61 | 199 | 15 | 111 | 48 | 103 | 43 | 29 | 63 | 73 | 142 | 105 | 55 | 45 | 189 | 15 | 32 | 4 | 17 | 8 | 21 | 25 |  | 20 | 157 | 8 | 163 | 65 | 18 | 37 | 16 | 244 |  | 2205 | 41 |  | 8 | 273 | 19 | 31 | 115 | 472 | 282 | 56 | 34 | 478 |  | 93 | 53 | 45 | 65 | 33 | 152 | 118 | 15 | 94 | 80 | 52 |  |  |  | 41 | 280 | 66 | 16 | 55 | 360 | 673 | 483 | 560 | 602 | 439 | 396 | 474 | 713 | 636 |  | 52 | 535 | 622 |  | 145 | 117 | 415 | 1517 | 283 | 13140 | 213 | 2114 | 1117 | 14 | 52 | 291 | 143 | 90 | 94 | 93 | 84 | 41 | 593 | 324 | 43 | 249 | 239 | 4874 | 3617 | 600 | 388 | 304 | 43 | 1395 | 1605 | 1111 | 17614 | 337 | 742 | 502 | 199 |  | 1560 | 2721 | 54 | 316 | 115 | 326 | 398 | 443 | 516 | 199 | 125 | 953 | 625 | 139 | 275 | 305 | 8 | 33 | 91 | 248 | 1344 | 745 | 234 | 69 | 38 | 210 | 54 | 16 | 30 | 106 |  | 493 | 77 | [8 empty] | 239 | 21 |  |  |  | 24 | 65 | 94 | 50 |  | 28 | 81 | 116 | 706 | 758 | 566 | 346 | 186 | 30 | 58 | 32 | 72 | 13 | 27 | 56 |  |  |  |  | 13641 | 3326 | 187 |  | 874 | [6 empty] | 117362 | 94003 |  | 6570 | [16 empty] | 217936
S00900 |  | Rest of the world adjustment | [406 empty] | -166344 | [5 empty] | 169176 | [12 empty] | 2832
T005 |  | Total intermediate inputs | 19759 | 70312 | 7167 | 8458 | 8973 | 9584 | 29707 | 54583 | 33988 | 14264 | 7401 | 2453 | 6415 | 138884 | 23708 | 6599 | 11715 | 7407 | 8588 | 15183 | 42166 | 144254 | 33129 | 4451 | 17581 | 28652 | 99645 | 39539 | 33146 | 5714 | 90028 | 16384 | 48681 | 35110 | 52210 | 54471 | 16931 | 11811 | 13574 | 12703 | 3897 | 13498 | 3488 | 13880 | 3263 | 4995 | 3419 | 2100 | 2002 | 1813 | 2603 | 2110 | 90614 | 18630 | 5038 | 5027 | 19583 | 9134 | 20269 | 17258 | 10340 | 7814 | 6386 | 9558 | 7548 | 4796 | 26658 | 22199 | 4057 | 6063 | 13835 | 4585 | 5443 | 19915 | 16602 | 15131 | 2143 | 16543 | 3763 | 4958 | 6969 | 8742 | 24856 | 5966 | 25116 | 19817 | 5894 | 13653 | 2785 | 1549 | 11148 | 2918 | 18799 | 3730 | 3319 | 3295 | 5135 | 4996 | 11061 | 2776 | 2348 | 20403 | 6245 | 9622 | 19890 | 2090 | 3193 | 1531 | 13325 | 6532 | 3354 | 3912 | 4626 | 4106 | 12938 | 2593 | 14828 | 10601 | 14225 | 6047 | 11434 | 1066 | 4299 | 1352 | 5933 | 4114 | 3109 | 3024 | 1188 | 889 | 930 | 5813 | 1965 | 2362 | 1889 | 2381 | 2194 | 3409 | 6710 | 6189 | 5490 | 3782 | 2246 | 10589 | 6447 | 2056 | 6382 | 41891 | 137220 | 25299 | 8365 | 6053 | 1714 | 8141 | 23513 | 15156 | 27202 | 18628 | 22227 | 44611 | 17900 | 66922 | 23299 | 18616 | 10440 | 2795 | 12454 | 12431 | 4993 | 3210 | 3648 | 5271 | 6520 | 6926 | 2660 | 3168 | 2117 | 4234 | 10715 | 7003 | 15090 | 15700 | 2210 | 3002 | 2407 | 4954 | 6186 | 907 | 1733 | 6949 | 15335 | 14795 | 31502 | 16904 | 10681 | 14689 | 36229 | 7805 | 25321 | 22882 | 24920 | 36240 | 20499 | 30799 | 5262 | 46113 | 123427 | 8691 | 23939 | 19507 | 22487 | 10451 | 4851 | 14380 | 17178 | 35080 | 18437 | 10973 | 6904 | 15718 | 6004 | 9960 | 5366 | 6323 | 2420 | 5696 | 5073 | 4093 | 4314 | 31528 | 19519 | 39774 | 14735 | 5064 | 7648 | 3412 | 43243 | 1507 | 641946 | 10367 | 6611 | 16591 | 53925 | 3901 | 5417 | 19815 | 110965 | 73271 | 13709 | 7124 | 60685 | 6633 | 9643 | 16319 | 9911 | 15947 | 8008 | 25605 | 17289 | 3676 | 27595 | 28424 | 10003 | 2155 | 5832 | 6833 | 9056 | 55557 | 15221 | 3363 | 12530 | 53676 | 75652 | 66471 | 63022 | 106927 | 61626 | 60336 | 31612 | 128029 | 10273 |  | 60931 | 75865 | 77370 | 30407 | 30212 | 34968 | 61418 | 54505 | 69417 | 108076 | 39543 | 33530 | 169750 | 14685 | 11216 | 58148 | 33358 | 61761 | 9647 | 12053 | 17909 | 6899 | 48377 | 46937 | 2323 | 36830 | 34869 | 138638 | 129442 | 22960 | 65136 | 48856 | 2712 | 106763 | 130308 | 150965 | 94479 | 22477 | 209209 | 159204 | 104344 | 165643 | 11534 | 494969 | 25274 | 29082 | 11992 | 59574 | 90278 | 37705 | 39076 | 25146 | 37492 | 111214 | 72613 | 14254 | 81822 | 41373 | 6177 | 3759 | 9063 | 26534 | 176582 | 56668 | 56984 | 20642 | 12630 | 28828 | 19187 | 16917 | 18567 | 40877 | 7474 | 56709 | 31373 | 136147 | 36824 | 27097 | 43645 | 18385 | 19722 | 13445 | 310777 | 68389 | 14613 | 35079 | 14223 | 24187 | 7354 | 12709 | 4417 | 13340 | 5580 | 5119 | 10920 | 33851 | 86338 | 118489 | 142946 | 31017 | 42223 | 6911 | 13136 | 3616 | 20497 | 7576 | 9115 | 18302 | 61018 | 14710 | 31169 |  | 268692 | 113854 | 25938 | 8120 | 12866 | 195967 | 105423 | 321203 | 26794 | 32333 | 119084 | 12989840 | 11006814 | 983401 | 655691 | 432014 | 479435 | 71212 | 1953230 | 650338 | 85228 | 70506 | 8103 | 348913 | 18735 | 90241 | 14478 | 1516729 | 39176 | 29612 | 264951 | 31708648
V00100 |  | Compensation of employees | 72 | 4754 | 2336 | 4941 | 4903 | 4480 | 1550 | 959 | 1361 | 2947 | 6363 | 1112 | 12285 | 34979 | 9212 | 1456 | 2670 | 2385 | 3190 | 8956 | 27680 | 54469 | 11300 | 3991 | 18624 | 26620 | 42341 | 16087 | 34228 | 15367 | 35545 | 17556 | 28117 | 34440 | 57227 | 39756 | 4276 | 3528 | 4688 | 4164 | 2190 | 5827 | 1060 | 5034 | 1275 | 2478 | 1063 | 751 | 1078 | 686 | 1187 | 752 | 7846 | 4328 | 323 | 993 | 3379 | 1195 | 2468 | 2132 | 5173 | 3384 | 398 | 3195 | 3055 | 3200 | 10348 | 10905 | 2026 | 2125 | 2815 | 1571 | 2283 | 16729 | 4734 | 7371 | 617 | 6674 | 2202 | 2115 | 3821 | 4090 | 4524 | 812 | 7445 | 9752 | 2530 | 5445 | 2518 | 688 | 4676 | 1056 | 5761 | 1652 | 2513 | 3991 | 2338 | 2650 | 3126 | 1120 | 1054 | 4410 | 1803 | 2773 | 4864 | 612 | 1540 | 819 | 4546 | 3393 | 7530 | 4094 | 4078 | 4539 | 10069 | 3375 | 23359 | 5309 | 14333 | 7038 | 18781 | 1517 | 7205 | 1557 | 4614 | 3776 | 3268 | 4060 | 1262 | 899 | 785 | 2797 | 948 | 731 | 1210 | 970 | 833 | 1991 | 3091 | 2909 | 4356 | 1312 | 1299 | 2069 | 3427 | 544 | 2617 | 8014 | 6504 | 2272 | 2949 | 1670 | 575 | 1431 | 4035 | 3268 | 5832 | 3417 | 5095 | 7582 | 4192 | 24220 | 9313 | 9668 | 10270 | 1725 | 1994 | 9204 | 1708 | 1318 | 1162 | 941 | 4600 | 2178 | 1352 | 1144 | 501 | 2226 | 3675 | 1627 | 13568 | 9410 | 1394 | 2281 | 2759 | 1386 | 2453 | 731 | 680 | 3986 | 7577 | 1670 | 1665 | 1788 | 1379 | 514 | 960 | 1352 | 4176 | 4580 | 4956 | 2353 | 2098 | 3970 | 1043 | 7608 | 10073 | 1378 | 10216 | 4279 | 2869 | 896 | 1994 | 2001 | 2993 | 6977 | 3182 | 2507 | 900 | 1510 | 1214 | 2965 | 1861 | 1767 | 792 | 2558 | 6261 | 1906 | 641 | 6952 | 3002 | 9981 | 4060 | 1229 | 2335 | 924 | 23930 | 1641 | 14135 | 1050 | 1054 | 1719 | 5655 | 2548 | 1868 | 5395 | 7079 | 5500 | 2919 | 2915 | 30131 | 2859 | 3423 | 1645 | 1147 | 2781 | 1526 | 3697 | 2802 | 583 | 5190 | 5350 | 3267 | 951 | 1391 | 1706 | 1740 | 15684 | 4222 | 1546 | 3184 | 24355 | 89308 | 33404 | 66512 | 64239 | 24140 | 39531 | 10878 | 65113 | 40195 |  | 92380 | 82848 | 84367 | 47730 | 43028 | 20148 | 34691 | 36084 | 68843 | 40570 | 22308 | 6554 | 78692 | 17111 | 6754 | 39936 | 27228 | 35598 | 10327 | 7395 | 5394 | 3059 | 66035 | 28304 | 2034 | 11642 | 9433 | 60048 | 21998 | 8280 | 22339 | 13255 | 2034 | 100650 | 110468 | 106742 | 96586 | 31183 | 116349 | 67593 | 518 |  | 15469 | 68251 | 8790 | 9736 | 6562 | 5443 | 115473 | 76437 | 91144 | 24979 | 89153 | 132119 | 88969 | 23948 | 76685 | 27286 | 7766 | 1900 | 11286 | 9509 | 259415 | 144323 | 53239 | 26357 | 8242 | 30265 | 11512 | 27819 | 15383 | 24137 | 26486 | 105888 | 29024 | 251407 | 49184 | 35653 | 21202 | 21193 | 42396 | 14703 | 329833 | 88788 | 24285 | 48322 | 19366 | 17251 | 5484 | 17141 | 9409 | 7193 | 4941 | 6283 | 8038 | 27610 | 67344 | 111454 | 62907 | 40831 | 50900 | 12700 | 17722 | 5176 | 30961 | 7516 | 15275 | 15995 | 12255 | 22449 | 42659 | 17330 | 248004 | 161051 | 41606 | 3796 | 10696 | 627552 | 115292 | 404283 | 16214 | 12191 | 63121 | 8575371
T00OTOP |  | Other taxes on production | 865 | 1873 | 299 | 522 | 378 | 371 | 750 | 1590 | 764 | 805 | 333 | 178 | 473 | 17970 | 1001 | 261 | 415 | 302 | 328 | 534 | 1505 | 21770 | 5404 | 847 | 254 | 395 | 1012 | 394 | 427 | 151 | 964 | 216 | 496 | 544 | 707 | 661 | 169 | 124 | 149 | 140 | 88 | 285 | 72 | 252 | 69 | 105 | 72 | 64 | 44 | 43 | 60 | 50 | 950 | 218 | 49 | 55 | 213 | 125 | 196 | 192 | 159 | 108 | 63 | 109 | 90 | 73 | 309 | 278 | 53 | 72 | 143 | 55 | 64 | 303 | 213 | 207 | 27 | 216 | 53 | 62 | 107 | 111 | 274 | 61 | 317 | 258 | 81 | 180 | 43 | 19 | 152 | 39 | 241 | 48 | 50 | 59 | 64 | 68 | 134 | 39 | 35 | 222 | 80 | 128 | 240 | 30 | 45 | 22 | 170 | 90 | 245 | 174 | 250 | 239 | 682 | 128 | 1103 | 377 | 596 | 553 | 991 | 54 | 233 | 133 | 258 | 282 | 181 | 239 | 57 | 58 | 15 | 86 | 29 | 36 | 30 | 30 | 38 | 50 | 96 | 93 | 84 | 55 | 38 | 128 | 109 | 29 | 87 | 322 | 941 | 171 | 64 | 45 | 13 | 58 | 165 | 108 | 195 | 127 | 166 | 317 | 130 | 897 | 335 | 273 | 160 | 45 | 127 | 173 | 55 | 46 | 47 | 56 | 62 | 53 | 22 | 25 | 15 | 36 | 88 | 52 | 397 | 370 | 49 | 84 | 56 | 80 | 102 | 18 | 28 | 118 | 280 | 121 | 213 | 122 | 77 | 99 | 243 | 66 | 198 | 182 | 199 | 246 | 155 | 227 | 41 | 348 | 845 | 64 | 222 | 163 | 186 | 78 | 53 | 114 | 132 | 276 | 188 | 100 | 87 | 339 | 87 | 167 | 83 | 102 | 41 | 103 | 176 | 100 | 55 | 434 | 262 | 488 | 195 | 63 | 111 | 47 | 709 | 35 | 2593 | 44 | 35 | 83 | 1158 | 99 | 132 | 495 | 2003 | 1302 | 259 | 210 | 2131 | 210 | 409 | 375 | 215 | 342 | 172 | 647 | 504 | 70 | 581 | 254 | 99 | 23 | 54 | 61 | 79 | 539 | 136 | 34 | 117 | 786 | 1331 | 970 | 1113 | 1545 | 877 | 864 | 1050 | 1946 | 417 | 0 | 3032 | 2870 | 2902 | 1582 | 1207 | 1161 | 1697 | 2241 | 2459 | 3057 | 1091 | 604 | 3515 | 854 | 2496 | 1185 | 765 | 585 | 275 | 273 | 326 | 147 | 1656 | 2133 | 1524 | 176 | 438 | 1725 | 1277 | 108 | 965 | 730 | 58 | 5918 | 9083 | 2253 | 1619 | 578 | 3017 | 2014 | 816 | 146263 | 62585 | 21981 | 1233 | 1419 | 615 | 3571 | 1061 | 559 | 650 | 248 | 1126 | 1951 | 1381 | 306 | 1041 | 783 | 186 | 42 | 204 | 535 | 7211 | 1112 | 618 | 221 | 121 | 310 | 173 | 232 | 190 | 1733 | 913 | 4752 | 1613 | 3282 | 842 | 679 | 745 | 409 | 549 | 257 | 9892 | 2358 | 579 | 471 | 240 | 235 | 296 | 542 | 503 | 493 | 200 | 381 | 752 | 1724 | 4464 | 1693 | 1543 | 496 | 2051 | 376 | 618 | 349 | 1231 | 356 | 468 | 962 | 217 | 801 | 1390 | 0 | [11 empty] | 505246
V00300 |  | Gross operating surplus | 21959 | 23412 | 4952 | 11842 | 4399 | 5082 | 4974 | 21279 | 1587 | 21692 | 1752 | 4144 | 3357 | 156786 | 18578 | 5378 | 7013 | 5872 | 4932 | 7994 | 21417 | 118808 | 28874 | 3294 | 7433 | 12552 | 31353 | 11858 | 5915 | 4895 | 39394 | 3105 | 8448 | 23892 | 11964 | 19209 | 2068 | 1760 | 2171 | 2429 | 1086 | 3948 | 1302 | 1682 | 1085 | 1150 | 1425 | 2372 | 533 | 1007 | 1081 | 1216 | 13549 | 2713 | 364 | 431 | 2172 | 4368 | 409 | 3198 | 3203 | 1507 | 1494 | 1454 | 1210 | 1542 | 3320 | 3190 | 893 | 1194 | 2051 | 1071 | 651 | 2944 | 6456 | 4525 | 738 | 4993 | 995 | 1065 | 3054 | 1630 | 5096 | 872 | 7283 | 2941 | 1784 | 3474 | 86 | 209 | 3260 | 950 | 5710 | 706 | 428 | 154 | 558 | 968 | 2731 | 950 | 985 | 3146 | 1993 | 3756 | 5471 | 1128 | 880 | 367 | 3449 | 1344 | 1537 | 849 | 3980 | 3467 | 11645 | 546 | 17826 | 3251 | 1700 | 14989 | 20136 | 131 | 346 | 3861 | 2533 | 6401 | 2822 | 5037 | 426 | 1159 | 79 | 1507 | 449 | 1183 | 467 | 214 | 1475 | 448 | 1561 | 1865 | 79 | 1349 | 1765 | 2399 | 2944 | 806 | 1228 | 8358 | 26317 | 3718 | 166 | 433 | 36 | 914 | 2224 | 1087 | 2262 | 859 | 2696 | 5084 | 1349 | 25641 | 11059 | 7334 | 72 | 1307 | 2037 | 933 | 468 | 1507 | 1265 | 1024 | 282 | 630 | 140 | 299 | 227 | 208 | 1886 | 1027 | 10053 | 10942 | 1122 | 2613 | 331 | 1444 | 1297 | 141 | 329 | 546 | 4426 | 3212 | 1802 | 1385 | 732 | 1208 | 2962 | 1685 | 3261 | 2675 | 3040 | 1981 | 2983 | 2640 | 458 | 3806 | 6261 | 563 | 2539 | 3151 | 5236 | 1598 | 1873 | 2413 | 1651 | 3332 | 6463 | 2265 | 2866 | 22230 | 417 | 1699 | 100 | 850 | 361 | 749 | 696 | 846 | 989 | 8019 | 5562 | 2481 | 2056 | 411 | 1921 | 664 | 11274 | 707 | 125807 | 1814 | 2929 | 6566 | 20318 | 387 | 1806 | 8989 | 20240 | 11159 | 1223 | 4495 | 53574 | 5017 | 15118 | 7903 | 3758 | 4877 | 2344 | 15320 | 14556 | 566 | 7302 | 5344 | 2051 | 414 | 1027 | 838 | 1447 | 11770 | 1452 | 335 | 2228 | 26018 | 27683 | 40116 | 30766 | 49975 | 43250 | 27124 | 26144 | 64676 | 11476 |  | 31308 | 27673 | 11479 | 17273 | 7460 | 15008 | 12805 | 64679 | 15984 | 30240 | 17252 | 6321 | 45292 | 17581 | 15911 | 13763 | 11645 | 10867 | 10100 | 10442 | 12375 | 6117 | 66394 | 36834 | 8731 | 25844 | 33408 | 93174 | 68895 | 5139 | 32845 | 29175 | 2548 | 85342 | 199158 | 17598 | 7248 | 24726 | 84394 | 57320 | 11604 | 965343 | 357702 | 305053 | 14188 | 18710 | 5436 | 87364 | 90372 | 20095 | 25548 | 9365 | 34082 | 35540 | 35695 | 5467 | 17605 | 42548 | 11945 | 4544 | 8659 | 43114 | 34355 | 44939 | 28399 | 977 | 5384 | 7923 | 6700 | 5076 | 6973 | 15407 | 1167 | 41857 | 1446 | 27854 | 20643 | 22975 | 34619 | 12203 | 7253 | 4350 | 59085 | 6193 | 1481 | 206 | 8860 | 322 | 7324 | 6391 | 20140 | 12748 | 3203 | 2615 | 9971 | 5261 | 38511 | 30182 | 30523 | 5845 | 11217 | 606 | 2263 | 9553 | 14627 | 3863 | 452 | 17278 | 9175 | 6550 | 2486 |  | 159606 | 95001 | -5641 | 1870 | 3020 | 66497 | 16828 | 95027 | -28222 | 15141 | 59074 | 6543558
VABAS |  | Value added (basic value) | 22896 | 30038 | 7586 | 17305 | 9681 | 9934 | 7274 | 23828 | 3713 | 25444 | 8448 | 5434 | 16115 | 209735 | 28791 | 7095 | 10099 | 8559 | 8450 | 17484 | 50602 | 195047 | 45578 | 8132 | 26312 | 39567 | 74706 | 28339 | 40570 | 20412 | 75903 | 20876 | 37062 | 58876 | 69898 | 59626 | 6513 | 5412 | 7008 | 6734 | 3364 | 10059 | 2434 | 6968 | 2429 | 3734 | 2560 | 3187 | 1655 | 1736 | 2328 | 2018 | 22345 | 7260 | 735 | 1479 | 5764 | 5687 | 3074 | 5521 | 8535 | 4998 | 1955 | 4758 | 4356 | 4815 | 13977 | 14372 | 2973 | 3392 | 5010 | 2698 | 2998 | 19976 | 11403 | 12103 | 1382 | 11884 | 3251 | 3243 | 6982 | 5831 | 9893 | 1745 | 15045 | 12951 | 4395 | 9099 | 2646 | 917 | 8087 | 2045 | 11711 | 2406 | 2990 | 4205 | 2960 | 3687 | 5991 | 2109 | 2074 | 7778 | 3877 | 6657 | 10575 | 1770 | 2465 | 1207 | 8164 | 4826 | 9312 | 5117 | 8309 | 8245 | 22396 | 4050 | 42287 | 8938 | 16628 | 22580 | 39908 | 1701 | 7784 | 5552 | 7404 | 10459 | 6271 | 9336 | 1745 | 2116 | 879 | 4390 | 1426 | 1950 | 1707 | 1214 | 2346 | 2489 | 4748 | 4867 | 4519 | 2716 | 3102 | 4596 | 6480 | 1379 | 3932 | 16694 | 33762 | 6161 | 3178 | 2148 | 624 | 2404 | 6424 | 4462 | 8289 | 4403 | 7957 | 12983 | 5671 | 50757 | 20707 | 17276 | 10502 | 3077 | 4157 | 10309 | 2231 | 2872 | 2473 | 2020 | 4944 | 2861 | 1514 | 1468 | 743 | 2470 | 5648 | 2705 | 24018 | 20722 | 2565 | 4978 | 3146 | 2910 | 3852 | 890 | 1037 | 4650 | 12283 | 5003 | 3680 | 3295 | 2188 | 1821 | 4165 | 3102 | 7635 | 7438 | 8195 | 4579 | 5237 | 6837 | 1542 | 11762 | 17179 | 2005 | 12978 | 7593 | 8290 | 2572 | 3919 | 4528 | 4777 | 10585 | 9832 | 4871 | 3853 | 24079 | 1718 | 4830 | 2045 | 2719 | 1193 | 3410 | 7133 | 2852 | 1685 | 15405 | 8826 | 12949 | 6311 | 1703 | 4367 | 1635 | 35913 | 2383 | 142534 | 2908 | 4018 | 8368 | 27130 | 3035 | 3806 | 14880 | 29323 | 17961 | 4401 | 7620 | 85835 | 8086 | 18950 | 9922 | 5120 | 8001 | 4042 | 19663 | 17862 | 1219 | 13073 | 10947 | 5418 | 1388 | 2471 | 2604 | 3266 | 27993 | 5809 | 1915 | 5528 | 51160 | 118322 | 74490 | 98391 | 115759 | 68267 | 67519 | 38072 | 131735 | 52088 | 0 | 126720 | 113391 | 98748 | 66586 | 51695 | 36317 | 49193 | 103004 | 87286 | 73867 | 40651 | 13479 | 127500 | 35546 | 25161 | 54884 | 39638 | 47050 | 20702 | 18110 | 18096 | 9322 | 134085 | 67272 | 12289 | 37662 | 43278 | 154948 | 92170 | 13527 | 56150 | 43160 | 4640 | 191909 | 318709 | 126593 | 105453 | 56487 | 203760 | 126928 | 12938 | 1111606 | 435756 | 395286 | 24212 | 29864 | 12614 | 96378 | 206906 | 97090 | 117342 | 34593 | 124361 | 169610 | 126044 | 29722 | 95331 | 70617 | 19897 | 6486 | 20149 | 53159 | 300981 | 190374 | 82256 | 27555 | 13747 | 38498 | 18385 | 33126 | 22546 | 41277 | 28565 | 152497 | 32083 | 282543 | 70669 | 59307 | 56566 | 33805 | 50198 | 19310 | 398810 | 97340 | 26345 | 48999 | 28465 | 17808 | 13104 | 24073 | 30052 | 20434 | 8344 | 9278 | 18760 | 34596 | 110319 | 143328 | 94973 | 47172 | 64168 | 13681 | 20603 | 15078 | 46819 | 11735 | 16196 | 34235 | 21646 | 29800 | 46534 | 17330 | 407610 | 256052 | 35965 | 5666 | 13716 | 694049 | 132120 | 499310 | -12008 | 27332 | 122195 | 15624175
T018 |  | Total industry output (basic value) | 42655 | 100350 | 14753 | 25763 | 18654 | 19518 | 36981 | 78410 | 37700 | 39708 | 15849 | 7887 | 22530 | 348619 | 52499 | 13694 | 21814 | 15966 | 17038 | 32666 | 92768 | 339301 | 78708 | 12583 | 43893 | 68219 | 174351 | 67878 | 73715 | 26126 | 165931 | 37260 | 85743 | 93986 | 122107 | 114097 | 23444 | 17223 | 20581 | 19437 | 7260 | 23558 | 5921 | 20848 | 5693 | 8728 | 5979 | 5287 | 3657 | 3548 | 4931 | 4129 | 112959 | 25890 | 5773 | 6506 | 25348 | 14821 | 23342 | 22780 | 18876 | 12812 | 8341 | 14316 | 11904 | 9611 | 40635 | 36571 | 7030 | 9455 | 18845 | 7282 | 8441 | 39891 | 28005 | 27234 | 3524 | 28427 | 7014 | 8201 | 13951 | 14572 | 34750 | 7711 | 40161 | 32768 | 10289 | 22752 | 5431 | 2465 | 19234 | 4964 | 30510 | 6136 | 6309 | 7499 | 8095 | 8683 | 17051 | 4886 | 4422 | 28181 | 10122 | 16279 | 30465 | 3860 | 5658 | 2738 | 21489 | 11359 | 12666 | 9030 | 12935 | 12350 | 35334 | 6642 | 57115 | 19539 | 30854 | 28627 | 51342 | 2767 | 12083 | 6904 | 13337 | 14572 | 9381 | 12359 | 2933 | 3005 | 1809 | 10203 | 3391 | 4312 | 3596 | 3595 | 4539 | 5898 | 11459 | 11056 | 10009 | 6498 | 5348 | 15185 | 12927 | 3435 | 10314 | 58585 | 170982 | 31460 | 11543 | 8201 | 2338 | 10545 | 29937 | 19619 | 35491 | 23031 | 30184 | 57595 | 23572 | 117680 | 44006 | 35892 | 20942 | 5872 | 16611 | 22741 | 7224 | 6081 | 6121 | 7291 | 11463 | 9787 | 4174 | 4636 | 2860 | 6705 | 16364 | 9708 | 39109 | 36422 | 4775 | 7980 | 5553 | 7864 | 10038 | 1798 | 2769 | 11599 | 27619 | 19798 | 35182 | 20199 | 12869 | 16510 | 40394 | 10907 | 32956 | 30320 | 33116 | 40819 | 25736 | 37637 | 6804 | 57876 | 140606 | 10696 | 36917 | 27100 | 30777 | 13023 | 8770 | 18908 | 21955 | 45665 | 28269 | 15844 | 10757 | 39797 | 7722 | 14790 | 7411 | 9041 | 3614 | 9105 | 12206 | 6945 | 5999 | 46933 | 28344 | 52723 | 21046 | 6767 | 12015 | 5046 | 79157 | 3889 | 784481 | 13275 | 10629 | 24959 | 81055 | 6936 | 9222 | 34695 | 140289 | 91232 | 18110 | 14744 | 146520 | 14719 | 28593 | 26241 | 15030 | 23947 | 12049 | 45269 | 35151 | 4895 | 40669 | 39372 | 15421 | 3543 | 8303 | 9437 | 12322 | 83550 | 21030 | 5277 | 18059 | 104836 | 193974 | 140961 | 161413 | 222686 | 129893 | 127856 | 69685 | 259764 | 62360 | 0 | 187651 | 189256 | 176118 | 96992 | 81907 | 71286 | 110610 | 157509 | 156703 | 181944 | 80194 | 47008 | 297249 | 50231 | 36376 | 113032 | 72996 | 108810 | 30349 | 30163 | 36005 | 16221 | 182462 | 114209 | 14613 | 74493 | 78147 | 293586 | 221612 | 36487 | 121285 | 92016 | 7352 | 298672 | 449017 | 277558 | 199931 | 78963 | 412969 | 286131 | 117282 | 1277249 | 447290 | 890254 | 49486 | 58947 | 24606 | 155953 | 297183 | 134795 | 156418 | 59738 | 161853 | 280823 | 198658 | 43975 | 177152 | 111990 | 26074 | 10245 | 29213 | 79693 | 477563 | 247042 | 139239 | 48197 | 26377 | 67326 | 37572 | 50043 | 41113 | 82154 | 36040 | 209206 | 63456 | 418690 | 107493 | 86405 | 100211 | 52190 | 69921 | 32755 | 709587 | 165729 | 40957 | 84078 | 42689 | 41995 | 20458 | 36782 | 34469 | 33774 | 13924 | 14398 | 29680 | 68446 | 196656 | 261817 | 237920 | 78189 | 106391 | 20592 | 33740 | 18694 | 67316 | 19312 | 25311 | 52537 | 82664 | 44510 | 77703 | 17330 | 676302 | 369907 | 61902 | 13786 | 26581 | 890016 | 237543 | 820513 | 14786 | 59665 | 241279 | 28614016
T00TOP |  | Plus: Taxes on products and imports | 0 | 0 | 0 | 0 | 0 | 0 | 0 | 0 | 0 | 0 | 31 | 605 | 0 | 14032 | 1938 | 315 | 568 | 285 | 549 | 19 | 278 | 27647 | 2937 | 309 | 0 | 0 | 477 | 218 | 0 | 0 | 577 | 0 | 0 | 0 | 0 | 0 | 21 | 12 | 28 | 22 | 18 | 12 | 5 | 9 | 19 | 9 | 5 | 9 | 3 | 1 | 3 | 5 | 17 | 16 | 4 | 1 | 9 | 23 | 7 | 9 | 19 | 6 | 0 | 0 | 1 | 15 | 29 | 24 | 3 | 2 | 5 | 8 | 2 | 6 | 12 | 4 | 10 | 27 | 1 | 4 | 103 | 10 | 10 | 3 | 45 | 15 | 2 | 15 | 1 | 0 | 11 | 7 | 24 | 4 | 1 | 1 | 6 | 5 | 3 | 2 | 2 | 4 | 6 | 7 | 14 | 4 | 4 | 1 | 10 | 6 | 31 | 9 | 14 | 22 | 27 | 10 | 22 | 15 | 19 | 27 | 16 | 7 | 12 | 3 | 11 | 27 | 8 | 16 | 7 | 1 | 3 | 9 | 8 | 2 | 1 | 0 | 1 | 3 | 3 | 11 | 17 | 4 | 0 | 6 | 12 | 4 | 9 | 32 | 0 | 14 | 7 | 2 | 1 | 1 | 12 | 16 | 9 | 3 | 5 | 41 | 11 | 36 | 11 | 7 | 0 | 0 | 15 | 1 | 7 | 1 | 2 | 4 | 1 | 11 | 2 | 2 | 4 | 3 | 6 | 3 | 15 | 48 | 9 | 7 | 2 | 2 | 27 | 1 | 1 | 1 | 8 | 287 | 215 | 15 | 9 | 14 | 10 | 1 | 32 | 18 | 28 | 45 | 36 | 148 | 22 | 26 | 104 | 16 | 81 | 69 | 82 | 19 | 6 | 33 | 22 | 218 | 3001 | 713 | 3764 | 16682 | 1 | 5 | 3 | 7 | 3 | 9 | 9 | 2 | 1 | 3 | 8 | 51 | 14 | 8 | 8 | 7 | 48 | 1 | 363 | 5 | 5 | 5 | 69 | 23 | 2 | 17 | 94 | 31 | 11 | 1 | 2830 | 1 | 57 | 4 | 4 | 24 | 12 | 55 | 189 | 3 | 50 | 15 | 3 | 1 | 7 | 4 | 1 | 32 | 75 | 2 | 14 | 2849 | 5981 | 4167 | 5740 | 8441 | 1091 | 1309 | 87223 | 31198 | 49 | 33503 | 34244 | 18419 | 34622 | 18674 | 5943 | 12855 | 15822 | 9481 | 25415 | 14217 | 791 | 143 | 521 | 767 | 65 | 125 | 94 | 79 | 50 | 67 | 114 | 40 | 768 | 2850 | 26 | 586 | 1386 | 17139 | 8868 | 1557 | 622 | 196 | 18 | 1534 | 107 | 831 | 150 | 3106 | 15176 | 1 | 0 |  |  | 940 | 4399 | 2984 | 2276 | 0 | 9792 | 1038 | 1645 | 566 | 449 | 458 | 402 | 139 | 99 | 892 | 720 | 616 | 195 | 215 | 1215 | 673 | 2284 | 122 | 50 | 439 | 153 | 606 | 416 | 1424 | 4 | 502 | 231 | 358 | 4 | 351 | 124 | 101 | 188 | 12 | 1978 | 2031 | 213 | 231 | 336 | 112 | 499 | 1391 | 1787 | 1417 | 243 | 1650 | 1460 | 4145 | 18286 | 16708 | 15858 | 3483 | 5097 | 283 | 603 | 715 | 1086 | 427 | 723 | 962 |  | 13 | 256 |  |  |  |  | -100 | 100 | [5 empty] | 526 | 630869
T00SUB |  | Less: Subsidies |  | -7992 |  |  |  | -767 | [136 empty] | -842 | [82 empty] | -5 | [12 empty] | -234 | [13 empty] | -40 | [29 empty] | 0 | [8 empty] | -259 | -1848 | -505 | [14 empty] | -746 | [7 empty] | -877 | [6 empty] | -905 | -15377 | -1876 | [38 empty] | -2722 | [33 empty] | -5124 |  |  |  | -53 |  | -17867 | -58037
VAPRO |  | Value added (producer value) | 22896 | 22046 | 7586 | 17305 | 9681 | 9167 | 7274 | 23828 | 3713 | 25444 | 8480 | 6039 | 16115 | 223767 | 30729 | 7410 | 10666 | 8844 | 8998 | 17503 | 50879 | 222694 | 48515 | 8441 | 26312 | 39567 | 75183 | 28557 | 40570 | 20412 | 76480 | 20876 | 37062 | 58876 | 69898 | 59626 | 6535 | 5425 | 7036 | 6756 | 3382 | 10072 | 2439 | 6978 | 2448 | 3743 | 2566 | 3196 | 1658 | 1737 | 2330 | 2023 | 22362 | 7276 | 739 | 1480 | 5773 | 5710 | 3081 | 5531 | 8554 | 5004 | 1955 | 4758 | 4356 | 4830 | 14006 | 14396 | 2976 | 3394 | 5015 | 2706 | 3000 | 19982 | 11415 | 12107 | 1392 | 11910 | 3252 | 3247 | 7085 | 5841 | 9903 | 1748 | 15090 | 12966 | 4397 | 9114 | 2647 | 917 | 8097 | 2052 | 11735 | 2410 | 2992 | 4206 | 2966 | 3692 | 5994 | 2111 | 2077 | 7782 | 3883 | 6664 | 10589 | 1774 | 2469 | 1208 | 8175 | 4833 | 9343 | 5126 | 8323 | 8267 | 22423 | 4060 | 42310 | 8953 | 16647 | 22607 | 39925 | 1708 | 7796 | 5554 | 7415 | 10486 | 6279 | 9352 | 1752 | 2117 | 882 | 4399 | 1434 | 1952 | 1708 | 1214 | 2347 | 2492 | 4751 | 4878 | 4536 | 2719 | 2260 | 4602 | 6492 | 1383 | 3941 | 16726 | 33762 | 6175 | 3185 | 2150 | 625 | 2405 | 6436 | 4478 | 8298 | 4406 | 7962 | 13024 | 5682 | 50793 | 20718 | 17283 | 10502 | 3077 | 4172 | 10310 | 2238 | 2873 | 2475 | 2024 | 4945 | 2872 | 1517 | 1470 | 747 | 2473 | 5654 | 2708 | 24033 | 20770 | 2573 | 4985 | 3147 | 2912 | 3879 | 891 | 1038 | 4652 | 12292 | 5290 | 3895 | 3310 | 2198 | 1835 | 4174 | 3103 | 7667 | 7456 | 8223 | 4624 | 5272 | 6985 | 1563 | 11789 | 17283 | 2021 | 13059 | 7662 | 8372 | 2591 | 3925 | 4561 | 4799 | 10803 | 12833 | 5584 | 7617 | 40761 | 1719 | 4835 | 2047 | 2726 | 1197 | 3413 | 7142 | 2854 | 1686 | 15407 | 8834 | 13000 | 6325 | 1711 | 4375 | 1642 | 35961 | 2384 | 142664 | 2914 | 4023 | 8372 | 27199 | 3058 | 3808 | 14897 | 29417 | 17992 | 4412 | 7621 | 88665 | 8087 | 18967 | 9926 | 5123 | 8025 | 4053 | 19718 | 18050 | 1222 | 13123 | 10962 | 5421 | 1389 | 2479 | 2608 | 3267 | 28025 | 5884 | 1917 | 5542 | 54008 | 124303 | 78657 | 104131 | 124200 | 69358 | 68828 | 125295 | 162933 | 52137 | 33503 | 160964 | 131810 | 133371 | 85260 | 57638 | 49172 | 65015 | 112485 | 112700 | 87826 | 39593 | 13117 | 128021 | 36313 | 25225 | 55009 | 39732 | 47129 | 20752 | 18177 | 18210 | 9362 | 134853 | 70121 | 12315 | 38249 | 43918 | 172086 | 101038 | 15084 | 56772 | 43356 | 4658 | 193443 | 317939 | 127424 | 105603 | 59593 | 218936 | 126929 | 12938 | 1110701 | 420379 | 394350 | 28611 | 32849 | 14890 | 96379 | 216697 | 98128 | 118987 | 35159 | 124810 | 170068 | 126446 | 29860 | 95430 | 71509 | 20617 | 7102 | 20345 | 53374 | 302195 | 191048 | 84539 | 27676 | 13797 | 38937 | 18538 | 33732 | 22963 | 42701 | 28569 | 152999 | 32314 | 282901 | 70673 | 59659 | 56690 | 33906 | 50386 | 19321 | 398067 | 99370 | 26558 | 49230 | 28801 | 17920 | 13603 | 25464 | 31839 | 21852 | 8587 | 10928 | 20220 | 38741 | 128605 | 160036 | 110831 | 50655 | 69265 | 13964 | 21206 | 15793 | 47905 | 12162 | 16919 | 35197 | 21646 | 29813 | 46790 | 17330 | 407610 | 256052 | 35965 | 5566 | 8691 | 694049 | 132120 | 499310 | -12061 | 27332 | 104854 | 16197007
Note. Detail may not add to total due to rounding.

## Mining Split
We need to split up the AEO's assignment of fuel use to "Mining"
into the three relevant mining Industry Categories in the EPS.
AEO Total Mining Energy Use (T BTU)
2019
Residual Fuel Oil | 19.32
Distillate Fuel Oil | 137.3733
Motor Gasoline | 36.7513
Other Petroleum 1/ | 23.9413
Petroleum and Other Liquids Subtotal | 217.3859
Natural Gas | 436.1462
Lease and Plant Fuel 2/ | 1864.6998
Steam Coal | 84.9733
Renewables | 0
Purchased Electricity excluding Oil Shale | 308.0384
Purchased Electricity for Oil Shale | 0
Total | 2917.4419
BEA Output Shares (M $)
coal mining 05 | 52499
oil and gas extraction 06 | 348619
other mining and quarrying 07T08 | 68512
Total Energy Use (T BTU)
coal mining 05 | 326.135
oil and gas extraction 06 | 2165.6957
other mining and quarrying 07T08 | 425.6112
Fuel Assignments
Rather than assign all use of fuels proportionately to output, we reserve certain fuel
types for particular types of mining, then assign the remainder proportionately.
All lease and plant fuel is assigned to the "oil and gas extraction 06" industry.
All steam coal is assigned to the "coal mining" industry.
Remaining energy demand:
coal mining 05 | 241.1617 | 24.92%
oil and gas extraction 06 | 300.9959 | 31.1%
other mining and quarrying 07T08 | 425.6112 | 43.98%
Remaining fuel use is assigned proportionately to output.
| coal mining 05 | oil and gas extraction 06 | other mining and quarrying 07T08
Residual Fuel Oil | 24.92% | 31.1% | 43.98%
Distillate Fuel Oil | 24.92% | 31.1% | 43.98%
Motor Gasoline | 24.92% | 31.1% | 43.98%
Other Petroleum 1/ | 24.92% | 31.1% | 43.98%
Natural Gas | 24.92% | 31.1% | 43.98%
Lease and Plant Fuel 2/ | 0% | 100% | 0%
Steam Coal | 100% | 0% | 0%
Renewables | 24.92% | 31.1% | 43.98%
Purchased Electricity excluding Oil Shale | 24.92% | 31.1% | 43.98%

## Vehicles Split
We also need to split up AEO energy data for transportation equipment
manufacturing (i.e. vehicle manufacturing) into road vehicle manufacturing
and non-road vehicle manufacturing.
| Output | Share
road vehicles 29 | 513083 | 0.63853
nonroad vehicles 30 | 290461 | 0.36147
Despite the category name, "nonroad vehicles" here includes motorbikes.

## Balance of Mfg Split
As discussed on the "About" tab, we need to separate some energy use from the
AEO's "Balance of Manufacturing" category in order to align AEO energy use data
with the economic data we have from the BEA and BLS, which aligns more closely
with the EPS's Industry Categories than do the AEO data.
We assume all fuel types are split according to economic output, except for printing,
which we assume only uses an output-based share of electricity, not other fuels.
Remove this from AEO's "Balance of Manufacturing" | Output | Share (electricity) | Share (non-electricity fuels)
beverages and tobacco | 140332 | 0.24347 | 0.28446
textiles, apparel, and leather | 70834 | 0.1229 | 0.14358
printing | 83046 | 0.14408 | 0
non-aluminum, nonferrous metals | 60943 | 0.10573 | 0.12353
BEA other manufacturing (inc. furniture) | 221223 | 0.38382 | 0.44843
BEA output for AEO "balance of manufacturing" category | 576378 | 1 | 1

## BPoIFUfE-electricity
Unit: dimensionless (%) | 2021 | 2022 | 2023 | 2024 | 2025 | 2026 | 2027 | 2028 | 2029 | 2030 | 2031 | 2032 | 2033 | 2034 | 2035 | 2036 | 2037 | 2038 | 2039 | 2040 | 2041 | 2042 | 2043 | 2044 | 2045 | 2046 | 2047 | 2048 | 2049 | 2050
agriculture and forestry 01T03 | 1 | 1 | 1 | 1 | 1 | 1 | 1 | 1 | 1 | 1 | 1 | 1 | 1 | 1 | 1 | 1 | 1 | 1 | 1 | 1 | 1 | 1 | 1 | 1 | 1 | 1 | 1 | 1 | 1 | 1
coal mining 05 | 1 | 1 | 1 | 1 | 1 | 1 | 1 | 1 | 1 | 1 | 1 | 1 | 1 | 1 | 1 | 1 | 1 | 1 | 1 | 1 | 1 | 1 | 1 | 1 | 1 | 1 | 1 | 1 | 1 | 1
oil and gas extraction 06 | 1 | 1 | 1 | 1 | 1 | 1 | 1 | 1 | 1 | 1 | 1 | 1 | 1 | 1 | 1 | 1 | 1 | 1 | 1 | 1 | 1 | 1 | 1 | 1 | 1 | 1 | 1 | 1 | 1 | 1
other mining and quarrying 07T08 | 1 | 1 | 1 | 1 | 1 | 1 | 1 | 1 | 1 | 1 | 1 | 1 | 1 | 1 | 1 | 1 | 1 | 1 | 1 | 1 | 1 | 1 | 1 | 1 | 1 | 1 | 1 | 1 | 1 | 1
food beverage and tobacco 10T12 | 1 | 1 | 1 | 1 | 1 | 1 | 1 | 1 | 1 | 1 | 1 | 1 | 1 | 1 | 1 | 1 | 1 | 1 | 1 | 1 | 1 | 1 | 1 | 1 | 1 | 1 | 1 | 1 | 1 | 1
textiles apparel and leather 13T15 | 1 | 1 | 1 | 1 | 1 | 1 | 1 | 1 | 1 | 1 | 1 | 1 | 1 | 1 | 1 | 1 | 1 | 1 | 1 | 1 | 1 | 1 | 1 | 1 | 1 | 1 | 1 | 1 | 1 | 1
wood products 16 | 1 | 1 | 1 | 1 | 1 | 1 | 1 | 1 | 1 | 1 | 1 | 1 | 1 | 1 | 1 | 1 | 1 | 1 | 1 | 1 | 1 | 1 | 1 | 1 | 1 | 1 | 1 | 1 | 1 | 1
pulp paper and printing 17T18 | 1 | 1 | 1 | 1 | 1 | 1 | 1 | 1 | 1 | 1 | 1 | 1 | 1 | 1 | 1 | 1 | 1 | 1 | 1 | 1 | 1 | 1 | 1 | 1 | 1 | 1 | 1 | 1 | 1 | 1
refined petroleum and coke 19 | 1 | 1 | 1 | 1 | 1 | 1 | 1 | 1 | 1 | 1 | 1 | 1 | 1 | 1 | 1 | 1 | 1 | 1 | 1 | 1 | 1 | 1 | 1 | 1 | 1 | 1 | 1 | 1 | 1 | 1
chemicals 20 | 1 | 1 | 1 | 1 | 1 | 1 | 1 | 1 | 1 | 1 | 1 | 1 | 1 | 1 | 1 | 1 | 1 | 1 | 1 | 1 | 1 | 1 | 1 | 1 | 1 | 1 | 1 | 1 | 1 | 1
rubber and plastic products 22 | 1 | 1 | 1 | 1 | 1 | 1 | 1 | 1 | 1 | 1 | 1 | 1 | 1 | 1 | 1 | 1 | 1 | 1 | 1 | 1 | 1 | 1 | 1 | 1 | 1 | 1 | 1 | 1 | 1 | 1
glass and glass products 231 | 1 | 1 | 1 | 1 | 1 | 1 | 1 | 1 | 1 | 1 | 1 | 1 | 1 | 1 | 1 | 1 | 1 | 1 | 1 | 1 | 1 | 1 | 1 | 1 | 1 | 1 | 1 | 1 | 1 | 1
cement and other nonmetallic minerals 239 | 1 | 1 | 1 | 1 | 1 | 1 | 1 | 1 | 1 | 1 | 1 | 1 | 1 | 1 | 1 | 1 | 1 | 1 | 1 | 1 | 1 | 1 | 1 | 1 | 1 | 1 | 1 | 1 | 1 | 1
iron and steel 241 | 1 | 1 | 1 | 1 | 1 | 1 | 1 | 1 | 1 | 1 | 1 | 1 | 1 | 1 | 1 | 1 | 1 | 1 | 1 | 1 | 1 | 1 | 1 | 1 | 1 | 1 | 1 | 1 | 1 | 1
other metals 242 | 1 | 1 | 1 | 1 | 1 | 1 | 1 | 1 | 1 | 1 | 1 | 1 | 1 | 1 | 1 | 1 | 1 | 1 | 1 | 1 | 1 | 1 | 1 | 1 | 1 | 1 | 1 | 1 | 1 | 1
metal products except machinery and vehicles 25 | 1 | 1 | 1 | 1 | 1 | 1 | 1 | 1 | 1 | 1 | 1 | 1 | 1 | 1 | 1 | 1 | 1 | 1 | 1 | 1 | 1 | 1 | 1 | 1 | 1 | 1 | 1 | 1 | 1 | 1
computers and electronics 26 | 1 | 1 | 1 | 1 | 1 | 1 | 1 | 1 | 1 | 1 | 1 | 1 | 1 | 1 | 1 | 1 | 1 | 1 | 1 | 1 | 1 | 1 | 1 | 1 | 1 | 1 | 1 | 1 | 1 | 1
appliances and electrical equipment 27 | 1 | 1 | 1 | 1 | 1 | 1 | 1 | 1 | 1 | 1 | 1 | 1 | 1 | 1 | 1 | 1 | 1 | 1 | 1 | 1 | 1 | 1 | 1 | 1 | 1 | 1 | 1 | 1 | 1 | 1
other machinery 28 | 1 | 1 | 1 | 1 | 1 | 1 | 1 | 1 | 1 | 1 | 1 | 1 | 1 | 1 | 1 | 1 | 1 | 1 | 1 | 1 | 1 | 1 | 1 | 1 | 1 | 1 | 1 | 1 | 1 | 1
road vehicles 29 | 1 | 1 | 1 | 1 | 1 | 1 | 1 | 1 | 1 | 1 | 1 | 1 | 1 | 1 | 1 | 1 | 1 | 1 | 1 | 1 | 1 | 1 | 1 | 1 | 1 | 1 | 1 | 1 | 1 | 1
nonroad vehicles 30 | 1 | 1 | 1 | 1 | 1 | 1 | 1 | 1 | 1 | 1 | 1 | 1 | 1 | 1 | 1 | 1 | 1 | 1 | 1 | 1 | 1 | 1 | 1 | 1 | 1 | 1 | 1 | 1 | 1 | 1
other manufacturing 31T33 | 1 | 1 | 1 | 1 | 1 | 1 | 1 | 1 | 1 | 1 | 1 | 1 | 1 | 1 | 1 | 1 | 1 | 1 | 1 | 1 | 1 | 1 | 1 | 1 | 1 | 1 | 1 | 1 | 1 | 1
energy pipelines and gas processing 352T353 | 1 | 1 | 1 | 1 | 1 | 1 | 1 | 1 | 1 | 1 | 1 | 1 | 1 | 1 | 1 | 1 | 1 | 1 | 1 | 1 | 1 | 1 | 1 | 1 | 1 | 1 | 1 | 1 | 1 | 1
water and waste 36T39 | 1 | 1 | 1 | 1 | 1 | 1 | 1 | 1 | 1 | 1 | 1 | 1 | 1 | 1 | 1 | 1 | 1 | 1 | 1 | 1 | 1 | 1 | 1 | 1 | 1 | 1 | 1 | 1 | 1 | 1
construction 41T43 | 1 | 1 | 1 | 1 | 1 | 1 | 1 | 1 | 1 | 1 | 1 | 1 | 1 | 1 | 1 | 1 | 1 | 1 | 1 | 1 | 1 | 1 | 1 | 1 | 1 | 1 | 1 | 1 | 1 | 1

## BPoIFUfE-coal
Unit: dimensionless (%) | 2021 | 2022 | 2023 | 2024 | 2025 | 2026 | 2027 | 2028 | 2029 | 2030 | 2031 | 2032 | 2033 | 2034 | 2035 | 2036 | 2037 | 2038 | 2039 | 2040 | 2041 | 2042 | 2043 | 2044 | 2045 | 2046 | 2047 | 2048 | 2049 | 2050
agriculture and forestry 01T03 | 1 | 1 | 1 | 1 | 1 | 1 | 1 | 1 | 1 | 1 | 1 | 1 | 1 | 1 | 1 | 1 | 1 | 1 | 1 | 1 | 1 | 1 | 1 | 1 | 1 | 1 | 1 | 1 | 1 | 1
coal mining 05 | 1 | 1 | 1 | 1 | 1 | 1 | 1 | 1 | 1 | 1 | 1 | 1 | 1 | 1 | 1 | 1 | 1 | 1 | 1 | 1 | 1 | 1 | 1 | 1 | 1 | 1 | 1 | 1 | 1 | 1
oil and gas extraction 06 | 1 | 1 | 1 | 1 | 1 | 1 | 1 | 1 | 1 | 1 | 1 | 1 | 1 | 1 | 1 | 1 | 1 | 1 | 1 | 1 | 1 | 1 | 1 | 1 | 1 | 1 | 1 | 1 | 1 | 1
other mining and quarrying 07T08 | 1 | 1 | 1 | 1 | 1 | 1 | 1 | 1 | 1 | 1 | 1 | 1 | 1 | 1 | 1 | 1 | 1 | 1 | 1 | 1 | 1 | 1 | 1 | 1 | 1 | 1 | 1 | 1 | 1 | 1
food beverage and tobacco 10T12 | 1 | 1 | 1 | 1 | 1 | 1 | 1 | 1 | 1 | 1 | 1 | 1 | 1 | 1 | 1 | 1 | 1 | 1 | 1 | 1 | 1 | 1 | 1 | 1 | 1 | 1 | 1 | 1 | 1 | 1
textiles apparel and leather 13T15 | 1 | 1 | 1 | 1 | 1 | 1 | 1 | 1 | 1 | 1 | 1 | 1 | 1 | 1 | 1 | 1 | 1 | 1 | 1 | 1 | 1 | 1 | 1 | 1 | 1 | 1 | 1 | 1 | 1 | 1
wood products 16 | 1 | 1 | 1 | 1 | 1 | 1 | 1 | 1 | 1 | 1 | 1 | 1 | 1 | 1 | 1 | 1 | 1 | 1 | 1 | 1 | 1 | 1 | 1 | 1 | 1 | 1 | 1 | 1 | 1 | 1
pulp paper and printing 17T18 | 1 | 1 | 1 | 1 | 1 | 1 | 1 | 1 | 1 | 1 | 1 | 1 | 1 | 1 | 1 | 1 | 1 | 1 | 1 | 1 | 1 | 1 | 1 | 1 | 1 | 1 | 1 | 1 | 1 | 1
refined petroleum and coke 19 | 1 | 1 | 1 | 1 | 1 | 1 | 1 | 1 | 1 | 1 | 1 | 1 | 1 | 1 | 1 | 1 | 1 | 1 | 1 | 1 | 1 | 1 | 1 | 1 | 1 | 1 | 1 | 1 | 1 | 1
chemicals 20 | 1 | 1 | 1 | 1 | 1 | 1 | 1 | 1 | 1 | 1 | 1 | 1 | 1 | 1 | 1 | 1 | 1 | 1 | 1 | 1 | 1 | 1 | 1 | 1 | 1 | 1 | 1 | 1 | 1 | 1
rubber and plastic products 22 | 1 | 1 | 1 | 1 | 1 | 1 | 1 | 1 | 1 | 1 | 1 | 1 | 1 | 1 | 1 | 1 | 1 | 1 | 1 | 1 | 1 | 1 | 1 | 1 | 1 | 1 | 1 | 1 | 1 | 1
glass and glass products 231 | 1 | 1 | 1 | 1 | 1 | 1 | 1 | 1 | 1 | 1 | 1 | 1 | 1 | 1 | 1 | 1 | 1 | 1 | 1 | 1 | 1 | 1 | 1 | 1 | 1 | 1 | 1 | 1 | 1 | 1
cement and other nonmetallic minerals 239 | 1 | 1 | 1 | 1 | 1 | 1 | 1 | 1 | 1 | 1 | 1 | 1 | 1 | 1 | 1 | 1 | 1 | 1 | 1 | 1 | 1 | 1 | 1 | 1 | 1 | 1 | 1 | 1 | 1 | 1
iron and steel 241 | 0.075666 | 0.24134 | 0.21563 | 0.20541 | 0.20633 | 0.20706 | 0.20655 | 0.20495 | 0.20322 | 0.20138 | 0.19941 | 0.19718 | 0.19476 | 0.19222 | 0.18958 | 0.18689 | 0.18456 | 0.18266 | 0.1809 | 0.17885 | 0.17652 | 0.17396 | 0.1714 | 0.16889 | 0.16641 | 0.16401 | 0.16171 | 0.15957 | 0.15716 | 0.15474
other metals 242 | 1 | 1 | 1 | 1 | 1 | 1 | 1 | 1 | 1 | 1 | 1 | 1 | 1 | 1 | 1 | 1 | 1 | 1 | 1 | 1 | 1 | 1 | 1 | 1 | 1 | 1 | 1 | 1 | 1 | 1
metal products except machinery and vehicles 25 | 1 | 1 | 1 | 1 | 1 | 1 | 1 | 1 | 1 | 1 | 1 | 1 | 1 | 1 | 1 | 1 | 1 | 1 | 1 | 1 | 1 | 1 | 1 | 1 | 1 | 1 | 1 | 1 | 1 | 1
computers and electronics 26 | 1 | 1 | 1 | 1 | 1 | 1 | 1 | 1 | 1 | 1 | 1 | 1 | 1 | 1 | 1 | 1 | 1 | 1 | 1 | 1 | 1 | 1 | 1 | 1 | 1 | 1 | 1 | 1 | 1 | 1
appliances and electrical equipment 27 | 1 | 1 | 1 | 1 | 1 | 1 | 1 | 1 | 1 | 1 | 1 | 1 | 1 | 1 | 1 | 1 | 1 | 1 | 1 | 1 | 1 | 1 | 1 | 1 | 1 | 1 | 1 | 1 | 1 | 1
other machinery 28 | 1 | 1 | 1 | 1 | 1 | 1 | 1 | 1 | 1 | 1 | 1 | 1 | 1 | 1 | 1 | 1 | 1 | 1 | 1 | 1 | 1 | 1 | 1 | 1 | 1 | 1 | 1 | 1 | 1 | 1
road vehicles 29 | 1 | 1 | 1 | 1 | 1 | 1 | 1 | 1 | 1 | 1 | 1 | 1 | 1 | 1 | 1 | 1 | 1 | 1 | 1 | 1 | 1 | 1 | 1 | 1 | 1 | 1 | 1 | 1 | 1 | 1
nonroad vehicles 30 | 1 | 1 | 1 | 1 | 1 | 1 | 1 | 1 | 1 | 1 | 1 | 1 | 1 | 1 | 1 | 1 | 1 | 1 | 1 | 1 | 1 | 1 | 1 | 1 | 1 | 1 | 1 | 1 | 1 | 1
other manufacturing 31T33 | 1 | 1 | 1 | 1 | 1 | 1 | 1 | 1 | 1 | 1 | 1 | 1 | 1 | 1 | 1 | 1 | 1 | 1 | 1 | 1 | 1 | 1 | 1 | 1 | 1 | 1 | 1 | 1 | 1 | 1
energy pipelines and gas processing 352T353 | 1 | 1 | 1 | 1 | 1 | 1 | 1 | 1 | 1 | 1 | 1 | 1 | 1 | 1 | 1 | 1 | 1 | 1 | 1 | 1 | 1 | 1 | 1 | 1 | 1 | 1 | 1 | 1 | 1 | 1
water and waste 36T39 | 1 | 1 | 1 | 1 | 1 | 1 | 1 | 1 | 1 | 1 | 1 | 1 | 1 | 1 | 1 | 1 | 1 | 1 | 1 | 1 | 1 | 1 | 1 | 1 | 1 | 1 | 1 | 1 | 1 | 1
construction 41T43 | 1 | 1 | 1 | 1 | 1 | 1 | 1 | 1 | 1 | 1 | 1 | 1 | 1 | 1 | 1 | 1 | 1 | 1 | 1 | 1 | 1 | 1 | 1 | 1 | 1 | 1 | 1 | 1 | 1 | 1

## BPoIFUfE-natural-gas
Unit: dimensionless (%) | 2021 | 2022 | 2023 | 2024 | 2025 | 2026 | 2027 | 2028 | 2029 | 2030 | 2031 | 2032 | 2033 | 2034 | 2035 | 2036 | 2037 | 2038 | 2039 | 2040 | 2041 | 2042 | 2043 | 2044 | 2045 | 2046 | 2047 | 2048 | 2049 | 2050
agriculture and forestry 01T03 | 1 | 1 | 1 | 1 | 1 | 1 | 1 | 1 | 1 | 1 | 1 | 1 | 1 | 1 | 1 | 1 | 1 | 1 | 1 | 1 | 1 | 1 | 1 | 1 | 1 | 1 | 1 | 1 | 1 | 1
coal mining 05 | 1 | 1 | 1 | 1 | 1 | 1 | 1 | 1 | 1 | 1 | 1 | 1 | 1 | 1 | 1 | 1 | 1 | 1 | 1 | 1 | 1 | 1 | 1 | 1 | 1 | 1 | 1 | 1 | 1 | 1
oil and gas extraction 06 | 1 | 1 | 1 | 1 | 1 | 1 | 1 | 1 | 1 | 1 | 1 | 1 | 1 | 1 | 1 | 1 | 1 | 1 | 1 | 1 | 1 | 1 | 1 | 1 | 1 | 1 | 1 | 1 | 1 | 1
other mining and quarrying 07T08 | 1 | 1 | 1 | 1 | 1 | 1 | 1 | 1 | 1 | 1 | 1 | 1 | 1 | 1 | 1 | 1 | 1 | 1 | 1 | 1 | 1 | 1 | 1 | 1 | 1 | 1 | 1 | 1 | 1 | 1
food beverage and tobacco 10T12 | 1 | 1 | 1 | 1 | 1 | 1 | 1 | 1 | 1 | 1 | 1 | 1 | 1 | 1 | 1 | 1 | 1 | 1 | 1 | 1 | 1 | 1 | 1 | 1 | 1 | 1 | 1 | 1 | 1 | 1
textiles apparel and leather 13T15 | 1 | 1 | 1 | 1 | 1 | 1 | 1 | 1 | 1 | 1 | 1 | 1 | 1 | 1 | 1 | 1 | 1 | 1 | 1 | 1 | 1 | 1 | 1 | 1 | 1 | 1 | 1 | 1 | 1 | 1
wood products 16 | 1 | 1 | 1 | 1 | 1 | 1 | 1 | 1 | 1 | 1 | 1 | 1 | 1 | 1 | 1 | 1 | 1 | 1 | 1 | 1 | 1 | 1 | 1 | 1 | 1 | 1 | 1 | 1 | 1 | 1
pulp paper and printing 17T18 | 1 | 1 | 1 | 1 | 1 | 1 | 1 | 1 | 1 | 1 | 1 | 1 | 1 | 1 | 1 | 1 | 1 | 1 | 1 | 1 | 1 | 1 | 1 | 1 | 1 | 1 | 1 | 1 | 1 | 1
refined petroleum and coke 19 | 1 | 1 | 1 | 1 | 1 | 1 | 1 | 1 | 1 | 0.99692 | 0.99663 | 0.99634 | 0.99903 | 0.99354 | 0.99738 | 0.99945 | 1 | 1 | 1 | 1 | 1 | 1 | 1 | 1 | 1 | 1 | 1 | 1 | 1 | 1
chemicals 20 | 0.73109 | 0.73405 | 0.72105 | 0.72435 | 0.72639 | 0.73051 | 0.73325 | 0.73531 | 0.73475 | 0.7342 | 0.73359 | 0.73158 | 0.7313 | 0.73113 | 0.73124 | 0.73181 | 0.73254 | 0.73254 | 0.73479 | 0.73642 | 0.73784 | 0.73996 | 0.74307 | 0.74616 | 0.74923 | 0.75193 | 0.75446 | 0.75704 | 0.75977 | 0.76224
rubber and plastic products 22 | 1 | 1 | 1 | 1 | 1 | 1 | 1 | 1 | 1 | 1 | 1 | 1 | 1 | 1 | 1 | 1 | 1 | 1 | 1 | 1 | 1 | 1 | 1 | 1 | 1 | 1 | 1 | 1 | 1 | 1
glass and glass products 231 | 1 | 1 | 1 | 1 | 1 | 1 | 1 | 1 | 1 | 1 | 1 | 1 | 1 | 1 | 1 | 1 | 1 | 1 | 1 | 1 | 1 | 1 | 1 | 1 | 1 | 1 | 1 | 1 | 1 | 1
cement and other nonmetallic minerals 239 | 1 | 1 | 1 | 1 | 1 | 1 | 1 | 1 | 1 | 1 | 1 | 1 | 1 | 1 | 1 | 1 | 1 | 1 | 1 | 1 | 1 | 1 | 1 | 1 | 1 | 1 | 1 | 1 | 1 | 1
iron and steel 241 | 0.90929 | 0.90929 | 0.90929 | 0.90929 | 0.90929 | 0.90929 | 0.90929 | 0.90929 | 0.90929 | 0.90929 | 0.90929 | 0.90929 | 0.90929 | 0.90929 | 0.90929 | 0.90929 | 0.90929 | 0.90929 | 0.90929 | 0.90929 | 0.90929 | 0.90929 | 0.90929 | 0.90929 | 0.90929 | 0.90929 | 0.90929 | 0.90929 | 0.90929 | 0.90929
other metals 242 | 1 | 1 | 1 | 1 | 1 | 1 | 1 | 1 | 1 | 1 | 1 | 1 | 1 | 1 | 1 | 1 | 1 | 1 | 1 | 1 | 1 | 1 | 1 | 1 | 1 | 1 | 1 | 1 | 1 | 1
metal products except machinery and vehicles 25 | 1 | 1 | 1 | 1 | 1 | 1 | 1 | 1 | 1 | 1 | 1 | 1 | 1 | 1 | 1 | 1 | 1 | 1 | 1 | 1 | 1 | 1 | 1 | 1 | 1 | 1 | 1 | 1 | 1 | 1
computers and electronics 26 | 1 | 1 | 1 | 1 | 1 | 1 | 1 | 1 | 1 | 1 | 1 | 1 | 1 | 1 | 1 | 1 | 1 | 1 | 1 | 1 | 1 | 1 | 1 | 1 | 1 | 1 | 1 | 1 | 1 | 1
appliances and electrical equipment 27 | 1 | 1 | 1 | 1 | 1 | 1 | 1 | 1 | 1 | 1 | 1 | 1 | 1 | 1 | 1 | 1 | 1 | 1 | 1 | 1 | 1 | 1 | 1 | 1 | 1 | 1 | 1 | 1 | 1 | 1
other machinery 28 | 1 | 1 | 1 | 1 | 1 | 1 | 1 | 1 | 1 | 1 | 1 | 1 | 1 | 1 | 1 | 1 | 1 | 1 | 1 | 1 | 1 | 1 | 1 | 1 | 1 | 1 | 1 | 1 | 1 | 1
road vehicles 29 | 1 | 1 | 1 | 1 | 1 | 1 | 1 | 1 | 1 | 1 | 1 | 1 | 1 | 1 | 1 | 1 | 1 | 1 | 1 | 1 | 1 | 1 | 1 | 1 | 1 | 1 | 1 | 1 | 1 | 1
nonroad vehicles 30 | 1 | 1 | 1 | 1 | 1 | 1 | 1 | 1 | 1 | 1 | 1 | 1 | 1 | 1 | 1 | 1 | 1 | 1 | 1 | 1 | 1 | 1 | 1 | 1 | 1 | 1 | 1 | 1 | 1 | 1
other manufacturing 31T33 | 1 | 1 | 1 | 1 | 1 | 1 | 1 | 1 | 1 | 1 | 1 | 1 | 1 | 1 | 1 | 1 | 1 | 1 | 1 | 1 | 1 | 1 | 1 | 1 | 1 | 1 | 1 | 1 | 1 | 1
energy pipelines and gas processing 352T353 | 1 | 1 | 1 | 1 | 1 | 1 | 1 | 1 | 1 | 1 | 1 | 1 | 1 | 1 | 1 | 1 | 1 | 1 | 1 | 1 | 1 | 1 | 1 | 1 | 1 | 1 | 1 | 1 | 1 | 1
water and waste 36T39 | 1 | 1 | 1 | 1 | 1 | 1 | 1 | 1 | 1 | 1 | 1 | 1 | 1 | 1 | 1 | 1 | 1 | 1 | 1 | 1 | 1 | 1 | 1 | 1 | 1 | 1 | 1 | 1 | 1 | 1
construction 41T43 | 1 | 1 | 1 | 1 | 1 | 1 | 1 | 1 | 1 | 1 | 1 | 1 | 1 | 1 | 1 | 1 | 1 | 1 | 1 | 1 | 1 | 1 | 1 | 1 | 1 | 1 | 1 | 1 | 1 | 1

## BPoIFUfE-biomass
Unit: dimensionless (%) | 2021 | 2022 | 2023 | 2024 | 2025 | 2026 | 2027 | 2028 | 2029 | 2030 | 2031 | 2032 | 2033 | 2034 | 2035 | 2036 | 2037 | 2038 | 2039 | 2040 | 2041 | 2042 | 2043 | 2044 | 2045 | 2046 | 2047 | 2048 | 2049 | 2050
agriculture and forestry 01T03 | 1 | 1 | 1 | 1 | 1 | 1 | 1 | 1 | 1 | 1 | 1 | 1 | 1 | 1 | 1 | 1 | 1 | 1 | 1 | 1 | 1 | 1 | 1 | 1 | 1 | 1 | 1 | 1 | 1 | 1
coal mining 05 | 1 | 1 | 1 | 1 | 1 | 1 | 1 | 1 | 1 | 1 | 1 | 1 | 1 | 1 | 1 | 1 | 1 | 1 | 1 | 1 | 1 | 1 | 1 | 1 | 1 | 1 | 1 | 1 | 1 | 1
oil and gas extraction 06 | 1 | 1 | 1 | 1 | 1 | 1 | 1 | 1 | 1 | 1 | 1 | 1 | 1 | 1 | 1 | 1 | 1 | 1 | 1 | 1 | 1 | 1 | 1 | 1 | 1 | 1 | 1 | 1 | 1 | 1
other mining and quarrying 07T08 | 1 | 1 | 1 | 1 | 1 | 1 | 1 | 1 | 1 | 1 | 1 | 1 | 1 | 1 | 1 | 1 | 1 | 1 | 1 | 1 | 1 | 1 | 1 | 1 | 1 | 1 | 1 | 1 | 1 | 1
food beverage and tobacco 10T12 | 1 | 1 | 1 | 1 | 1 | 1 | 1 | 1 | 1 | 1 | 1 | 1 | 1 | 1 | 1 | 1 | 1 | 1 | 1 | 1 | 1 | 1 | 1 | 1 | 1 | 1 | 1 | 1 | 1 | 1
textiles apparel and leather 13T15 | 1 | 1 | 1 | 1 | 1 | 1 | 1 | 1 | 1 | 1 | 1 | 1 | 1 | 1 | 1 | 1 | 1 | 1 | 1 | 1 | 1 | 1 | 1 | 1 | 1 | 1 | 1 | 1 | 1 | 1
wood products 16 | 1 | 1 | 1 | 1 | 1 | 1 | 1 | 1 | 1 | 1 | 1 | 1 | 1 | 1 | 1 | 1 | 1 | 1 | 1 | 1 | 1 | 1 | 1 | 1 | 1 | 1 | 1 | 1 | 1 | 1
pulp paper and printing 17T18 | 1 | 1 | 1 | 1 | 1 | 1 | 1 | 1 | 1 | 1 | 1 | 1 | 1 | 1 | 1 | 1 | 1 | 1 | 1 | 1 | 1 | 1 | 1 | 1 | 1 | 1 | 1 | 1 | 1 | 1
refined petroleum and coke 19 | 1 | 1 | 1 | 1 | 1 | 1 | 1 | 1 | 1 | 1 | 1 | 1 | 1 | 1 | 1 | 1 | 1 | 1 | 1 | 1 | 1 | 1 | 1 | 1 | 1 | 1 | 1 | 1 | 1 | 1
chemicals 20 | 1 | 1 | 1 | 1 | 1 | 1 | 1 | 1 | 1 | 1 | 1 | 1 | 1 | 1 | 1 | 1 | 1 | 1 | 1 | 1 | 1 | 1 | 1 | 1 | 1 | 1 | 1 | 1 | 1 | 1
rubber and plastic products 22 | 1 | 1 | 1 | 1 | 1 | 1 | 1 | 1 | 1 | 1 | 1 | 1 | 1 | 1 | 1 | 1 | 1 | 1 | 1 | 1 | 1 | 1 | 1 | 1 | 1 | 1 | 1 | 1 | 1 | 1
glass and glass products 231 | 1 | 1 | 1 | 1 | 1 | 1 | 1 | 1 | 1 | 1 | 1 | 1 | 1 | 1 | 1 | 1 | 1 | 1 | 1 | 1 | 1 | 1 | 1 | 1 | 1 | 1 | 1 | 1 | 1 | 1
cement and other nonmetallic minerals 239 | 1 | 1 | 1 | 1 | 1 | 1 | 1 | 1 | 1 | 1 | 1 | 1 | 1 | 1 | 1 | 1 | 1 | 1 | 1 | 1 | 1 | 1 | 1 | 1 | 1 | 1 | 1 | 1 | 1 | 1
iron and steel 241 | 1 | 1 | 1 | 1 | 1 | 1 | 1 | 1 | 1 | 1 | 1 | 1 | 1 | 1 | 1 | 1 | 1 | 1 | 1 | 1 | 1 | 1 | 1 | 1 | 1 | 1 | 1 | 1 | 1 | 1
other metals 242 | 1 | 1 | 1 | 1 | 1 | 1 | 1 | 1 | 1 | 1 | 1 | 1 | 1 | 1 | 1 | 1 | 1 | 1 | 1 | 1 | 1 | 1 | 1 | 1 | 1 | 1 | 1 | 1 | 1 | 1
metal products except machinery and vehicles 25 | 1 | 1 | 1 | 1 | 1 | 1 | 1 | 1 | 1 | 1 | 1 | 1 | 1 | 1 | 1 | 1 | 1 | 1 | 1 | 1 | 1 | 1 | 1 | 1 | 1 | 1 | 1 | 1 | 1 | 1
computers and electronics 26 | 1 | 1 | 1 | 1 | 1 | 1 | 1 | 1 | 1 | 1 | 1 | 1 | 1 | 1 | 1 | 1 | 1 | 1 | 1 | 1 | 1 | 1 | 1 | 1 | 1 | 1 | 1 | 1 | 1 | 1
appliances and electrical equipment 27 | 1 | 1 | 1 | 1 | 1 | 1 | 1 | 1 | 1 | 1 | 1 | 1 | 1 | 1 | 1 | 1 | 1 | 1 | 1 | 1 | 1 | 1 | 1 | 1 | 1 | 1 | 1 | 1 | 1 | 1
other machinery 28 | 1 | 1 | 1 | 1 | 1 | 1 | 1 | 1 | 1 | 1 | 1 | 1 | 1 | 1 | 1 | 1 | 1 | 1 | 1 | 1 | 1 | 1 | 1 | 1 | 1 | 1 | 1 | 1 | 1 | 1
road vehicles 29 | 1 | 1 | 1 | 1 | 1 | 1 | 1 | 1 | 1 | 1 | 1 | 1 | 1 | 1 | 1 | 1 | 1 | 1 | 1 | 1 | 1 | 1 | 1 | 1 | 1 | 1 | 1 | 1 | 1 | 1
nonroad vehicles 30 | 1 | 1 | 1 | 1 | 1 | 1 | 1 | 1 | 1 | 1 | 1 | 1 | 1 | 1 | 1 | 1 | 1 | 1 | 1 | 1 | 1 | 1 | 1 | 1 | 1 | 1 | 1 | 1 | 1 | 1
other manufacturing 31T33 | 1 | 1 | 1 | 1 | 1 | 1 | 1 | 1 | 1 | 1 | 1 | 1 | 1 | 1 | 1 | 1 | 1 | 1 | 1 | 1 | 1 | 1 | 1 | 1 | 1 | 1 | 1 | 1 | 1 | 1
energy pipelines and gas processing 352T353 | 1 | 1 | 1 | 1 | 1 | 1 | 1 | 1 | 1 | 1 | 1 | 1 | 1 | 1 | 1 | 1 | 1 | 1 | 1 | 1 | 1 | 1 | 1 | 1 | 1 | 1 | 1 | 1 | 1 | 1
water and waste 36T39 | 1 | 1 | 1 | 1 | 1 | 1 | 1 | 1 | 1 | 1 | 1 | 1 | 1 | 1 | 1 | 1 | 1 | 1 | 1 | 1 | 1 | 1 | 1 | 1 | 1 | 1 | 1 | 1 | 1 | 1
construction 41T43 | 1 | 1 | 1 | 1 | 1 | 1 | 1 | 1 | 1 | 1 | 1 | 1 | 1 | 1 | 1 | 1 | 1 | 1 | 1 | 1 | 1 | 1 | 1 | 1 | 1 | 1 | 1 | 1 | 1 | 1

## BPoIFUfE-petroleum-diesel
Unit: dimensionless (%) | 2021 | 2022 | 2023 | 2024 | 2025 | 2026 | 2027 | 2028 | 2029 | 2030 | 2031 | 2032 | 2033 | 2034 | 2035 | 2036 | 2037 | 2038 | 2039 | 2040 | 2041 | 2042 | 2043 | 2044 | 2045 | 2046 | 2047 | 2048 | 2049 | 2050
agriculture and forestry 01T03 | 1 | 1 | 1 | 1 | 1 | 1 | 1 | 1 | 1 | 1 | 1 | 1 | 1 | 1 | 1 | 1 | 1 | 1 | 1 | 1 | 1 | 1 | 1 | 1 | 1 | 1 | 1 | 1 | 1 | 1
coal mining 05 | 1 | 1 | 1 | 1 | 1 | 1 | 1 | 1 | 1 | 1 | 1 | 1 | 1 | 1 | 1 | 1 | 1 | 1 | 1 | 1 | 1 | 1 | 1 | 1 | 1 | 1 | 1 | 1 | 1 | 1
oil and gas extraction 06 | 1 | 1 | 1 | 1 | 1 | 1 | 1 | 1 | 1 | 1 | 1 | 1 | 1 | 1 | 1 | 1 | 1 | 1 | 1 | 1 | 1 | 1 | 1 | 1 | 1 | 1 | 1 | 1 | 1 | 1
other mining and quarrying 07T08 | 1 | 1 | 1 | 1 | 1 | 1 | 1 | 1 | 1 | 1 | 1 | 1 | 1 | 1 | 1 | 1 | 1 | 1 | 1 | 1 | 1 | 1 | 1 | 1 | 1 | 1 | 1 | 1 | 1 | 1
food beverage and tobacco 10T12 | 1 | 1 | 1 | 1 | 1 | 1 | 1 | 1 | 1 | 1 | 1 | 1 | 1 | 1 | 1 | 1 | 1 | 1 | 1 | 1 | 1 | 1 | 1 | 1 | 1 | 1 | 1 | 1 | 1 | 1
textiles apparel and leather 13T15 | 1 | 1 | 1 | 1 | 1 | 1 | 1 | 1 | 1 | 1 | 1 | 1 | 1 | 1 | 1 | 1 | 1 | 1 | 1 | 1 | 1 | 1 | 1 | 1 | 1 | 1 | 1 | 1 | 1 | 1
wood products 16 | 1 | 1 | 1 | 1 | 1 | 1 | 1 | 1 | 1 | 1 | 1 | 1 | 1 | 1 | 1 | 1 | 1 | 1 | 1 | 1 | 1 | 1 | 1 | 1 | 1 | 1 | 1 | 1 | 1 | 1
pulp paper and printing 17T18 | 1 | 1 | 1 | 1 | 1 | 1 | 1 | 1 | 1 | 1 | 1 | 1 | 1 | 1 | 1 | 1 | 1 | 1 | 1 | 1 | 1 | 1 | 1 | 1 | 1 | 1 | 1 | 1 | 1 | 1
refined petroleum and coke 19 | 1 | 1 | 1 | 1 | 1 | 1 | 1 | 1 | 1 | 1 | 1 | 1 | 1 | 1 | 1 | 1 | 1 | 1 | 1 | 1 | 1 | 1 | 1 | 1 | 1 | 1 | 1 | 1 | 1 | 1
chemicals 20 | 1 | 1 | 1 | 1 | 1 | 1 | 1 | 1 | 1 | 1 | 1 | 1 | 1 | 1 | 1 | 1 | 1 | 1 | 1 | 1 | 1 | 1 | 1 | 1 | 1 | 1 | 1 | 1 | 1 | 1
rubber and plastic products 22 | 1 | 1 | 1 | 1 | 1 | 1 | 1 | 1 | 1 | 1 | 1 | 1 | 1 | 1 | 1 | 1 | 1 | 1 | 1 | 1 | 1 | 1 | 1 | 1 | 1 | 1 | 1 | 1 | 1 | 1
glass and glass products 231 | 1 | 1 | 1 | 1 | 1 | 1 | 1 | 1 | 1 | 1 | 1 | 1 | 1 | 1 | 1 | 1 | 1 | 1 | 1 | 1 | 1 | 1 | 1 | 1 | 1 | 1 | 1 | 1 | 1 | 1
cement and other nonmetallic minerals 239 | 1 | 1 | 1 | 1 | 1 | 1 | 1 | 1 | 1 | 1 | 1 | 1 | 1 | 1 | 1 | 1 | 1 | 1 | 1 | 1 | 1 | 1 | 1 | 1 | 1 | 1 | 1 | 1 | 1 | 1
iron and steel 241 | 1 | 1 | 1 | 1 | 1 | 1 | 1 | 1 | 1 | 1 | 1 | 1 | 1 | 1 | 1 | 1 | 1 | 1 | 1 | 1 | 1 | 1 | 1 | 1 | 1 | 1 | 1 | 1 | 1 | 1
other metals 242 | 1 | 1 | 1 | 1 | 1 | 1 | 1 | 1 | 1 | 1 | 1 | 1 | 1 | 1 | 1 | 1 | 1 | 1 | 1 | 1 | 1 | 1 | 1 | 1 | 1 | 1 | 1 | 1 | 1 | 1
metal products except machinery and vehicles 25 | 1 | 1 | 1 | 1 | 1 | 1 | 1 | 1 | 1 | 1 | 1 | 1 | 1 | 1 | 1 | 1 | 1 | 1 | 1 | 1 | 1 | 1 | 1 | 1 | 1 | 1 | 1 | 1 | 1 | 1
computers and electronics 26 | 1 | 1 | 1 | 1 | 1 | 1 | 1 | 1 | 1 | 1 | 1 | 1 | 1 | 1 | 1 | 1 | 1 | 1 | 1 | 1 | 1 | 1 | 1 | 1 | 1 | 1 | 1 | 1 | 1 | 1
appliances and electrical equipment 27 | 1 | 1 | 1 | 1 | 1 | 1 | 1 | 1 | 1 | 1 | 1 | 1 | 1 | 1 | 1 | 1 | 1 | 1 | 1 | 1 | 1 | 1 | 1 | 1 | 1 | 1 | 1 | 1 | 1 | 1
other machinery 28 | 1 | 1 | 1 | 1 | 1 | 1 | 1 | 1 | 1 | 1 | 1 | 1 | 1 | 1 | 1 | 1 | 1 | 1 | 1 | 1 | 1 | 1 | 1 | 1 | 1 | 1 | 1 | 1 | 1 | 1
road vehicles 29 | 1 | 1 | 1 | 1 | 1 | 1 | 1 | 1 | 1 | 1 | 1 | 1 | 1 | 1 | 1 | 1 | 1 | 1 | 1 | 1 | 1 | 1 | 1 | 1 | 1 | 1 | 1 | 1 | 1 | 1
nonroad vehicles 30 | 1 | 1 | 1 | 1 | 1 | 1 | 1 | 1 | 1 | 1 | 1 | 1 | 1 | 1 | 1 | 1 | 1 | 1 | 1 | 1 | 1 | 1 | 1 | 1 | 1 | 1 | 1 | 1 | 1 | 1
other manufacturing 31T33 | 1 | 1 | 1 | 1 | 1 | 1 | 1 | 1 | 1 | 1 | 1 | 1 | 1 | 1 | 1 | 1 | 1 | 1 | 1 | 1 | 1 | 1 | 1 | 1 | 1 | 1 | 1 | 1 | 1 | 1
energy pipelines and gas processing 352T353 | 1 | 1 | 1 | 1 | 1 | 1 | 1 | 1 | 1 | 1 | 1 | 1 | 1 | 1 | 1 | 1 | 1 | 1 | 1 | 1 | 1 | 1 | 1 | 1 | 1 | 1 | 1 | 1 | 1 | 1
water and waste 36T39 | 1 | 1 | 1 | 1 | 1 | 1 | 1 | 1 | 1 | 1 | 1 | 1 | 1 | 1 | 1 | 1 | 1 | 1 | 1 | 1 | 1 | 1 | 1 | 1 | 1 | 1 | 1 | 1 | 1 | 1
construction 41T43 | 0.40878 | 0.37327 | 0.38065 | 0.38513 | 0.36237 | 0.3584 | 0.35238 | 0.34914 | 0.34948 | 0.34896 | 0.34634 | 0.3449 | 0.34317 | 0.34067 | 0.33921 | 0.33861 | 0.33842 | 0.33802 | 0.33727 | 0.33662 | 0.33631 | 0.33581 | 0.33672 | 0.33486 | 0.33218 | 0.33161 | 0.3301 | 0.3288 | 0.32727 | 0.32653
Note on A10: [Threaded comment] Your version of Excel allows you to read this threaded comment; however, any edits to it will get removed if the file is opened in a newer version of Excel. Learn more: https://go.microsoft.com/fwlink/?linkid=870924 Comment: As noted on the "About" tab, we assign crude oil to the refining sector instead of the secondary products they produce and consume within the same sector.

## BPoIFUfE-heat
Unit: dimensionless (%) | 2021 | 2022 | 2023 | 2024 | 2025 | 2026 | 2027 | 2028 | 2029 | 2030 | 2031 | 2032 | 2033 | 2034 | 2035 | 2036 | 2037 | 2038 | 2039 | 2040 | 2041 | 2042 | 2043 | 2044 | 2045 | 2046 | 2047 | 2048 | 2049 | 2050
agriculture and forestry 01T03 | 1 | 1 | 1 | 1 | 1 | 1 | 1 | 1 | 1 | 1 | 1 | 1 | 1 | 1 | 1 | 1 | 1 | 1 | 1 | 1 | 1 | 1 | 1 | 1 | 1 | 1 | 1 | 1 | 1 | 1
coal mining 05 | 1 | 1 | 1 | 1 | 1 | 1 | 1 | 1 | 1 | 1 | 1 | 1 | 1 | 1 | 1 | 1 | 1 | 1 | 1 | 1 | 1 | 1 | 1 | 1 | 1 | 1 | 1 | 1 | 1 | 1
oil and gas extraction 06 | 1 | 1 | 1 | 1 | 1 | 1 | 1 | 1 | 1 | 1 | 1 | 1 | 1 | 1 | 1 | 1 | 1 | 1 | 1 | 1 | 1 | 1 | 1 | 1 | 1 | 1 | 1 | 1 | 1 | 1
other mining and quarrying 07T08 | 1 | 1 | 1 | 1 | 1 | 1 | 1 | 1 | 1 | 1 | 1 | 1 | 1 | 1 | 1 | 1 | 1 | 1 | 1 | 1 | 1 | 1 | 1 | 1 | 1 | 1 | 1 | 1 | 1 | 1
food beverage and tobacco 10T12 | 1 | 1 | 1 | 1 | 1 | 1 | 1 | 1 | 1 | 1 | 1 | 1 | 1 | 1 | 1 | 1 | 1 | 1 | 1 | 1 | 1 | 1 | 1 | 1 | 1 | 1 | 1 | 1 | 1 | 1
textiles apparel and leather 13T15 | 1 | 1 | 1 | 1 | 1 | 1 | 1 | 1 | 1 | 1 | 1 | 1 | 1 | 1 | 1 | 1 | 1 | 1 | 1 | 1 | 1 | 1 | 1 | 1 | 1 | 1 | 1 | 1 | 1 | 1
wood products 16 | 1 | 1 | 1 | 1 | 1 | 1 | 1 | 1 | 1 | 1 | 1 | 1 | 1 | 1 | 1 | 1 | 1 | 1 | 1 | 1 | 1 | 1 | 1 | 1 | 1 | 1 | 1 | 1 | 1 | 1
pulp paper and printing 17T18 | 1 | 1 | 1 | 1 | 1 | 1 | 1 | 1 | 1 | 1 | 1 | 1 | 1 | 1 | 1 | 1 | 1 | 1 | 1 | 1 | 1 | 1 | 1 | 1 | 1 | 1 | 1 | 1 | 1 | 1
refined petroleum and coke 19 | 1 | 1 | 1 | 1 | 1 | 1 | 1 | 1 | 1 | 1 | 1 | 1 | 1 | 1 | 1 | 1 | 1 | 1 | 1 | 1 | 1 | 1 | 1 | 1 | 1 | 1 | 1 | 1 | 1 | 1
chemicals 20 | 1 | 1 | 1 | 1 | 1 | 1 | 1 | 1 | 1 | 1 | 1 | 1 | 1 | 1 | 1 | 1 | 1 | 1 | 1 | 1 | 1 | 1 | 1 | 1 | 1 | 1 | 1 | 1 | 1 | 1
rubber and plastic products 22 | 1 | 1 | 1 | 1 | 1 | 1 | 1 | 1 | 1 | 1 | 1 | 1 | 1 | 1 | 1 | 1 | 1 | 1 | 1 | 1 | 1 | 1 | 1 | 1 | 1 | 1 | 1 | 1 | 1 | 1
glass and glass products 231 | 1 | 1 | 1 | 1 | 1 | 1 | 1 | 1 | 1 | 1 | 1 | 1 | 1 | 1 | 1 | 1 | 1 | 1 | 1 | 1 | 1 | 1 | 1 | 1 | 1 | 1 | 1 | 1 | 1 | 1
cement and other nonmetallic minerals 239 | 1 | 1 | 1 | 1 | 1 | 1 | 1 | 1 | 1 | 1 | 1 | 1 | 1 | 1 | 1 | 1 | 1 | 1 | 1 | 1 | 1 | 1 | 1 | 1 | 1 | 1 | 1 | 1 | 1 | 1
iron and steel 241 | 1 | 1 | 1 | 1 | 1 | 1 | 1 | 1 | 1 | 1 | 1 | 1 | 1 | 1 | 1 | 1 | 1 | 1 | 1 | 1 | 1 | 1 | 1 | 1 | 1 | 1 | 1 | 1 | 1 | 1
other metals 242 | 1 | 1 | 1 | 1 | 1 | 1 | 1 | 1 | 1 | 1 | 1 | 1 | 1 | 1 | 1 | 1 | 1 | 1 | 1 | 1 | 1 | 1 | 1 | 1 | 1 | 1 | 1 | 1 | 1 | 1
metal products except machinery and vehicles 25 | 1 | 1 | 1 | 1 | 1 | 1 | 1 | 1 | 1 | 1 | 1 | 1 | 1 | 1 | 1 | 1 | 1 | 1 | 1 | 1 | 1 | 1 | 1 | 1 | 1 | 1 | 1 | 1 | 1 | 1
computers and electronics 26 | 1 | 1 | 1 | 1 | 1 | 1 | 1 | 1 | 1 | 1 | 1 | 1 | 1 | 1 | 1 | 1 | 1 | 1 | 1 | 1 | 1 | 1 | 1 | 1 | 1 | 1 | 1 | 1 | 1 | 1
appliances and electrical equipment 27 | 1 | 1 | 1 | 1 | 1 | 1 | 1 | 1 | 1 | 1 | 1 | 1 | 1 | 1 | 1 | 1 | 1 | 1 | 1 | 1 | 1 | 1 | 1 | 1 | 1 | 1 | 1 | 1 | 1 | 1
other machinery 28 | 1 | 1 | 1 | 1 | 1 | 1 | 1 | 1 | 1 | 1 | 1 | 1 | 1 | 1 | 1 | 1 | 1 | 1 | 1 | 1 | 1 | 1 | 1 | 1 | 1 | 1 | 1 | 1 | 1 | 1
road vehicles 29 | 1 | 1 | 1 | 1 | 1 | 1 | 1 | 1 | 1 | 1 | 1 | 1 | 1 | 1 | 1 | 1 | 1 | 1 | 1 | 1 | 1 | 1 | 1 | 1 | 1 | 1 | 1 | 1 | 1 | 1
nonroad vehicles 30 | 1 | 1 | 1 | 1 | 1 | 1 | 1 | 1 | 1 | 1 | 1 | 1 | 1 | 1 | 1 | 1 | 1 | 1 | 1 | 1 | 1 | 1 | 1 | 1 | 1 | 1 | 1 | 1 | 1 | 1
other manufacturing 31T33 | 1 | 1 | 1 | 1 | 1 | 1 | 1 | 1 | 1 | 1 | 1 | 1 | 1 | 1 | 1 | 1 | 1 | 1 | 1 | 1 | 1 | 1 | 1 | 1 | 1 | 1 | 1 | 1 | 1 | 1
energy pipelines and gas processing 352T353 | 1 | 1 | 1 | 1 | 1 | 1 | 1 | 1 | 1 | 1 | 1 | 1 | 1 | 1 | 1 | 1 | 1 | 1 | 1 | 1 | 1 | 1 | 1 | 1 | 1 | 1 | 1 | 1 | 1 | 1
water and waste 36T39 | 1 | 1 | 1 | 1 | 1 | 1 | 1 | 1 | 1 | 1 | 1 | 1 | 1 | 1 | 1 | 1 | 1 | 1 | 1 | 1 | 1 | 1 | 1 | 1 | 1 | 1 | 1 | 1 | 1 | 1
construction 41T43 | 1 | 1 | 1 | 1 | 1 | 1 | 1 | 1 | 1 | 1 | 1 | 1 | 1 | 1 | 1 | 1 | 1 | 1 | 1 | 1 | 1 | 1 | 1 | 1 | 1 | 1 | 1 | 1 | 1 | 1

## BPoIFUfE-crude-oil
Unit: dimensionless (%) | 2021 | 2022 | 2023 | 2024 | 2025 | 2026 | 2027 | 2028 | 2029 | 2030 | 2031 | 2032 | 2033 | 2034 | 2035 | 2036 | 2037 | 2038 | 2039 | 2040 | 2041 | 2042 | 2043 | 2044 | 2045 | 2046 | 2047 | 2048 | 2049 | 2050
agriculture and forestry 01T03 | 1 | 1 | 1 | 1 | 1 | 1 | 1 | 1 | 1 | 1 | 1 | 1 | 1 | 1 | 1 | 1 | 1 | 1 | 1 | 1 | 1 | 1 | 1 | 1 | 1 | 1 | 1 | 1 | 1 | 1
coal mining 05 | 1 | 1 | 1 | 1 | 1 | 1 | 1 | 1 | 1 | 1 | 1 | 1 | 1 | 1 | 1 | 1 | 1 | 1 | 1 | 1 | 1 | 1 | 1 | 1 | 1 | 1 | 1 | 1 | 1 | 1
oil and gas extraction 06 | 1 | 1 | 1 | 1 | 1 | 1 | 1 | 1 | 1 | 1 | 1 | 1 | 1 | 1 | 1 | 1 | 1 | 1 | 1 | 1 | 1 | 1 | 1 | 1 | 1 | 1 | 1 | 1 | 1 | 1
other mining and quarrying 07T08 | 1 | 1 | 1 | 1 | 1 | 1 | 1 | 1 | 1 | 1 | 1 | 1 | 1 | 1 | 1 | 1 | 1 | 1 | 1 | 1 | 1 | 1 | 1 | 1 | 1 | 1 | 1 | 1 | 1 | 1
food beverage and tobacco 10T12 | 1 | 1 | 1 | 1 | 1 | 1 | 1 | 1 | 1 | 1 | 1 | 1 | 1 | 1 | 1 | 1 | 1 | 1 | 1 | 1 | 1 | 1 | 1 | 1 | 1 | 1 | 1 | 1 | 1 | 1
textiles apparel and leather 13T15 | 1 | 1 | 1 | 1 | 1 | 1 | 1 | 1 | 1 | 1 | 1 | 1 | 1 | 1 | 1 | 1 | 1 | 1 | 1 | 1 | 1 | 1 | 1 | 1 | 1 | 1 | 1 | 1 | 1 | 1
wood products 16 | 1 | 1 | 1 | 1 | 1 | 1 | 1 | 1 | 1 | 1 | 1 | 1 | 1 | 1 | 1 | 1 | 1 | 1 | 1 | 1 | 1 | 1 | 1 | 1 | 1 | 1 | 1 | 1 | 1 | 1
pulp paper and printing 17T18 | 1 | 1 | 1 | 1 | 1 | 1 | 1 | 1 | 1 | 1 | 1 | 1 | 1 | 1 | 1 | 1 | 1 | 1 | 1 | 1 | 1 | 1 | 1 | 1 | 1 | 1 | 1 | 1 | 1 | 1
refined petroleum and coke 19 | 0.052884 | 0.051428 | 0.051041 | 0.049968 | 0.049664 | 0.04987 | 0.049592 | 0.05007 | 0.050024 | 0.050165 | 0.050193 | 0.050461 | 0.050308 | 0.050798 | 0.050784 | 0.050785 | 0.051056 | 0.051003 | 0.051281 | 0.051382 | 0.051535 | 0.051678 | 0.051866 | 0.051932 | 0.052022 | 0.051809 | 0.051981 | 0.051947 | 0.051786 | 0.051574
chemicals 20 | 1 | 1 | 1 | 1 | 1 | 1 | 1 | 1 | 1 | 1 | 1 | 1 | 1 | 1 | 1 | 1 | 1 | 1 | 1 | 1 | 1 | 1 | 1 | 1 | 1 | 1 | 1 | 1 | 1 | 1
rubber and plastic products 22 | 1 | 1 | 1 | 1 | 1 | 1 | 1 | 1 | 1 | 1 | 1 | 1 | 1 | 1 | 1 | 1 | 1 | 1 | 1 | 1 | 1 | 1 | 1 | 1 | 1 | 1 | 1 | 1 | 1 | 1
glass and glass products 231 | 1 | 1 | 1 | 1 | 1 | 1 | 1 | 1 | 1 | 1 | 1 | 1 | 1 | 1 | 1 | 1 | 1 | 1 | 1 | 1 | 1 | 1 | 1 | 1 | 1 | 1 | 1 | 1 | 1 | 1
cement and other nonmetallic minerals 239 | 1 | 1 | 1 | 1 | 1 | 1 | 1 | 1 | 1 | 1 | 1 | 1 | 1 | 1 | 1 | 1 | 1 | 1 | 1 | 1 | 1 | 1 | 1 | 1 | 1 | 1 | 1 | 1 | 1 | 1
iron and steel 241 | 1 | 1 | 1 | 1 | 1 | 1 | 1 | 1 | 1 | 1 | 1 | 1 | 1 | 1 | 1 | 1 | 1 | 1 | 1 | 1 | 1 | 1 | 1 | 1 | 1 | 1 | 1 | 1 | 1 | 1
other metals 242 | 1 | 1 | 1 | 1 | 1 | 1 | 1 | 1 | 1 | 1 | 1 | 1 | 1 | 1 | 1 | 1 | 1 | 1 | 1 | 1 | 1 | 1 | 1 | 1 | 1 | 1 | 1 | 1 | 1 | 1
metal products except machinery and vehicles 25 | 1 | 1 | 1 | 1 | 1 | 1 | 1 | 1 | 1 | 1 | 1 | 1 | 1 | 1 | 1 | 1 | 1 | 1 | 1 | 1 | 1 | 1 | 1 | 1 | 1 | 1 | 1 | 1 | 1 | 1
computers and electronics 26 | 1 | 1 | 1 | 1 | 1 | 1 | 1 | 1 | 1 | 1 | 1 | 1 | 1 | 1 | 1 | 1 | 1 | 1 | 1 | 1 | 1 | 1 | 1 | 1 | 1 | 1 | 1 | 1 | 1 | 1
appliances and electrical equipment 27 | 1 | 1 | 1 | 1 | 1 | 1 | 1 | 1 | 1 | 1 | 1 | 1 | 1 | 1 | 1 | 1 | 1 | 1 | 1 | 1 | 1 | 1 | 1 | 1 | 1 | 1 | 1 | 1 | 1 | 1
other machinery 28 | 1 | 1 | 1 | 1 | 1 | 1 | 1 | 1 | 1 | 1 | 1 | 1 | 1 | 1 | 1 | 1 | 1 | 1 | 1 | 1 | 1 | 1 | 1 | 1 | 1 | 1 | 1 | 1 | 1 | 1
road vehicles 29 | 1 | 1 | 1 | 1 | 1 | 1 | 1 | 1 | 1 | 1 | 1 | 1 | 1 | 1 | 1 | 1 | 1 | 1 | 1 | 1 | 1 | 1 | 1 | 1 | 1 | 1 | 1 | 1 | 1 | 1
nonroad vehicles 30 | 1 | 1 | 1 | 1 | 1 | 1 | 1 | 1 | 1 | 1 | 1 | 1 | 1 | 1 | 1 | 1 | 1 | 1 | 1 | 1 | 1 | 1 | 1 | 1 | 1 | 1 | 1 | 1 | 1 | 1
other manufacturing 31T33 | 1 | 1 | 1 | 1 | 1 | 1 | 1 | 1 | 1 | 1 | 1 | 1 | 1 | 1 | 1 | 1 | 1 | 1 | 1 | 1 | 1 | 1 | 1 | 1 | 1 | 1 | 1 | 1 | 1 | 1
energy pipelines and gas processing 352T353 | 1 | 1 | 1 | 1 | 1 | 1 | 1 | 1 | 1 | 1 | 1 | 1 | 1 | 1 | 1 | 1 | 1 | 1 | 1 | 1 | 1 | 1 | 1 | 1 | 1 | 1 | 1 | 1 | 1 | 1
water and waste 36T39 | 1 | 1 | 1 | 1 | 1 | 1 | 1 | 1 | 1 | 1 | 1 | 1 | 1 | 1 | 1 | 1 | 1 | 1 | 1 | 1 | 1 | 1 | 1 | 1 | 1 | 1 | 1 | 1 | 1 | 1
construction 41T43 | 1 | 1 | 1 | 1 | 1 | 1 | 1 | 1 | 1 | 1 | 1 | 1 | 1 | 1 | 1 | 1 | 1 | 1 | 1 | 1 | 1 | 1 | 1 | 1 | 1 | 1 | 1 | 1 | 1 | 1

## BPoIFUfE-heavy-or-residual-oil
Unit: dimensionless (%) | 2021 | 2022 | 2023 | 2024 | 2025 | 2026 | 2027 | 2028 | 2029 | 2030 | 2031 | 2032 | 2033 | 2034 | 2035 | 2036 | 2037 | 2038 | 2039 | 2040 | 2041 | 2042 | 2043 | 2044 | 2045 | 2046 | 2047 | 2048 | 2049 | 2050
agriculture and forestry 01T03 | 0.015287 | 0.0017622 | 0.0028686 | 0.0024403 | 0.0020953 | 0.001818 | 0.0015989 | 0.0014248 | 0.0012874 | 0.0011793 | 0.0010938 | 0.0010291 | 0.00098319 | 0.00095447 | 0.00094126 | 0.00093636 | 0.00092984 | 0.00092372 | 0.00091752 | 0.00091117 | 0.00090508 | 0.00089888 | 0.00089296 | 0.00088754 | 0.00088206 | 0.00087673 | 0.00087148 | 0.00086641 | 0.00086131 | 0.00085621
coal mining 05 | 0.27147 | 0.22752 | 0.32429 | 0.28172 | 0.25472 | 0.23403 | 0.21664 | 0.20236 | 0.19032 | 0.17863 | 0.16779 | 0.16045 | 0.15554 | 0.15158 | 0.14941 | 0.1478 | 0.14765 | 0.14713 | 0.14596 | 0.14455 | 0.14417 | 0.14357 | 0.14377 | 0.14394 | 0.14401 | 0.14402 | 0.14403 | 0.14401 | 0.14404 | 0.1442
oil and gas extraction 06 | 0.27147 | 0.22752 | 0.32429 | 0.28172 | 0.25472 | 0.23403 | 0.21664 | 0.20236 | 0.19032 | 0.17863 | 0.16779 | 0.16045 | 0.15554 | 0.15158 | 0.14941 | 0.1478 | 0.14765 | 0.14713 | 0.14596 | 0.14455 | 0.14417 | 0.14357 | 0.14377 | 0.14394 | 0.14401 | 0.14402 | 0.14403 | 0.14401 | 0.14404 | 0.1442
other mining and quarrying 07T08 | 0.27147 | 0.22752 | 0.32429 | 0.28172 | 0.25472 | 0.23403 | 0.21664 | 0.20236 | 0.19032 | 0.17863 | 0.16779 | 0.16045 | 0.15554 | 0.15158 | 0.14941 | 0.1478 | 0.14765 | 0.14713 | 0.14596 | 0.14455 | 0.14417 | 0.14357 | 0.14377 | 0.14394 | 0.14401 | 0.14402 | 0.14403 | 0.14401 | 0.14404 | 0.1442
food beverage and tobacco 10T12 | 0.03347 | 0.064783 | 0.062992 | 0.095174 | 0.10869 | 0.13875 | 0.16436 | 0.18112 | 0.16504 | 0.14925 | 0.13395 | 0.12088 | 0.10839 | 0.10008 | 0.094365 | 0.092379 | 0.08957 | 0.084341 | 0.084448 | 0.079381 | 0.075994 | 0.073958 | 0.07381 | 0.072783 | 0.071268 | 0.070118 | 0.069226 | 0.068793 | 0.068669 | 0.067502
textiles apparel and leather 13T15 | 0.03347 | 0.064783 | 0.062992 | 0.095174 | 0.10869 | 0.13875 | 0.16436 | 0.18112 | 0.16504 | 0.14925 | 0.13395 | 0.12088 | 0.10839 | 0.10008 | 0.094365 | 0.092379 | 0.08957 | 0.084341 | 0.084448 | 0.079381 | 0.075994 | 0.073958 | 0.07381 | 0.072783 | 0.071268 | 0.070118 | 0.069226 | 0.068793 | 0.068669 | 0.067502
wood products 16 | 1 | 1 | 1 | 1 | 1 | 1 | 1 | 1 | 1 | 1 | 1 | 1 | 1 | 1 | 1 | 1 | 1 | 1 | 1 | 1 | 1 | 1 | 1 | 1 | 1 | 1 | 1 | 1 | 1 | 1
pulp paper and printing 17T18 | 1 | 1 | 1 | 1 | 1 | 1 | 1 | 1 | 1 | 1 | 1 | 1 | 1 | 1 | 1 | 1 | 1 | 1 | 1 | 1 | 1 | 1 | 1 | 1 | 1 | 1 | 1 | 1 | 1 | 1
refined petroleum and coke 19 | 1 | 1 | 1 | 1 | 1 | 1 | 1 | 1 | 1 | 1 | 1 | 1 | 1 | 1 | 1 | 1 | 1 | 1 | 1 | 1 | 1 | 1 | 1 | 1 | 1 | 1 | 1 | 1 | 1 | 1
chemicals 20 | 0.01218 | 0.013415 | 0.020563 | 0.018428 | 0.016167 | 0.014397 | 0.01294 | 0.011718 | 0.010694 | 0.0098946 | 0.0092609 | 0.0088005 | 0.0084674 | 0.0082634 | 0.0081847 | 0.0081715 | 0.0081606 | 0.0081409 | 0.0081355 | 0.008119 | 0.0081041 | 0.0080901 | 0.0080809 | 0.0080762 | 0.0080564 | 0.0079238 | 0.0079148 | 0.0079029 | 0.0078762 | 0.0078615
rubber and plastic products 22 | 1 | 1 | 1 | 1 | 1 | 1 | 1 | 1 | 1 | 1 | 1 | 1 | 1 | 1 | 1 | 1 | 1 | 1 | 1 | 1 | 1 | 1 | 1 | 1 | 1 | 1 | 1 | 1 | 1 | 1
glass and glass products 231 | 1 | 1 | 1 | 1 | 1 | 1 | 1 | 1 | 1 | 1 | 1 | 1 | 1 | 1 | 1 | 1 | 1 | 1 | 1 | 1 | 1 | 1 | 1 | 1 | 1 | 1 | 1 | 1 | 1 | 1
cement and other nonmetallic minerals 239 | 1 | 1 | 1 | 1 | 1 | 1 | 1 | 1 | 1 | 1 | 1 | 1 | 1 | 1 | 1 | 1 | 1 | 1 | 1 | 1 | 1 | 1 | 1 | 1 | 1 | 1 | 1 | 1 | 1 | 1
iron and steel 241 | 1 | 1 | 1 | 1 | 1 | 1 | 1 | 1 | 1 | 1 | 1 | 1 | 1 | 1 | 1 | 1 | 1 | 1 | 1 | 1 | 1 | 1 | 1 | 1 | 1 | 1 | 1 | 1 | 1 | 1
other metals 242 | 0.03347 | 0.064783 | 0.062992 | 0.095174 | 0.10869 | 0.13875 | 0.16436 | 0.18112 | 0.16504 | 0.14925 | 0.13395 | 0.12088 | 0.10839 | 0.10008 | 0.094365 | 0.092379 | 0.08957 | 0.084341 | 0.084448 | 0.079381 | 0.075994 | 0.073958 | 0.07381 | 0.072783 | 0.071268 | 0.070118 | 0.069226 | 0.068793 | 0.068669 | 0.067502
metal products except machinery and vehicles 25 | 1 | 1 | 1 | 1 | 1 | 1 | 1 | 1 | 1 | 1 | 1 | 1 | 1 | 1 | 1 | 1 | 1 | 1 | 1 | 1 | 1 | 1 | 1 | 1 | 1 | 1 | 1 | 1 | 1 | 1
computers and electronics 26 | 1 | 1 | 1 | 1 | 1 | 1 | 1 | 1 | 1 | 1 | 1 | 1 | 1 | 1 | 1 | 1 | 1 | 1 | 1 | 1 | 1 | 1 | 1 | 1 | 1 | 1 | 1 | 1 | 1 | 1
appliances and electrical equipment 27 | 1 | 1 | 1 | 1 | 1 | 1 | 1 | 1 | 1 | 1 | 1 | 1 | 1 | 1 | 1 | 1 | 1 | 1 | 1 | 1 | 1 | 1 | 1 | 1 | 1 | 1 | 1 | 1 | 1 | 1
other machinery 28 | 1 | 1 | 1 | 1 | 1 | 1 | 1 | 1 | 1 | 1 | 1 | 1 | 1 | 1 | 1 | 1 | 1 | 1 | 1 | 1 | 1 | 1 | 1 | 1 | 1 | 1 | 1 | 1 | 1 | 1
road vehicles 29 | 1 | 1 | 1 | 1 | 1 | 1 | 1 | 1 | 1 | 1 | 1 | 1 | 1 | 1 | 1 | 1 | 1 | 1 | 1 | 1 | 1 | 1 | 1 | 1 | 1 | 1 | 1 | 1 | 1 | 1
nonroad vehicles 30 | 1 | 1 | 1 | 1 | 1 | 1 | 1 | 1 | 1 | 1 | 1 | 1 | 1 | 1 | 1 | 1 | 1 | 1 | 1 | 1 | 1 | 1 | 1 | 1 | 1 | 1 | 1 | 1 | 1 | 1
other manufacturing 31T33 | 0.03347 | 0.064783 | 0.062992 | 0.095174 | 0.10869 | 0.13875 | 0.16436 | 0.18112 | 0.16504 | 0.14925 | 0.13395 | 0.12088 | 0.10839 | 0.10008 | 0.094365 | 0.092379 | 0.08957 | 0.084341 | 0.084448 | 0.079381 | 0.075994 | 0.073958 | 0.07381 | 0.072783 | 0.071268 | 0.070118 | 0.069226 | 0.068793 | 0.068669 | 0.067502
energy pipelines and gas processing 352T353 | 1 | 1 | 1 | 1 | 1 | 1 | 1 | 1 | 1 | 1 | 1 | 1 | 1 | 1 | 1 | 1 | 1 | 1 | 1 | 1 | 1 | 1 | 1 | 1 | 1 | 1 | 1 | 1 | 1 | 1
water and waste 36T39 | 1 | 1 | 1 | 1 | 1 | 1 | 1 | 1 | 1 | 1 | 1 | 1 | 1 | 1 | 1 | 1 | 1 | 1 | 1 | 1 | 1 | 1 | 1 | 1 | 1 | 1 | 1 | 1 | 1 | 1
construction 41T43 | 0 | 0 | 0 | 0 | 0 | 0 | 0 | 0 | 0 | 0 | 0 | 0 | 0 | 0 | 0 | 0 | 0 | 0 | 0 | 0 | 0 | 0 | 0 | 0 | 0 | 0 | 0 | 0 | 0 | 0
Note on A10: [Threaded comment] Your version of Excel allows you to read this threaded comment; however, any edits to it will get removed if the file is opened in a newer version of Excel. Learn more: https://go.microsoft.com/fwlink/?linkid=870924 Comment: As noted on the "About" tab, we assign crude oil to the refining sector instead of the secondary products they produce and consume within the same sector.

## BPoIFUfE-LPG-propane-or-butane
Unit: dimensionless (%) | 2021 | 2022 | 2023 | 2024 | 2025 | 2026 | 2027 | 2028 | 2029 | 2030 | 2031 | 2032 | 2033 | 2034 | 2035 | 2036 | 2037 | 2038 | 2039 | 2040 | 2041 | 2042 | 2043 | 2044 | 2045 | 2046 | 2047 | 2048 | 2049 | 2050
agriculture and forestry 01T03 | 1 | 1 | 1 | 1 | 1 | 1 | 1 | 1 | 1 | 1 | 1 | 1 | 1 | 1 | 1 | 1 | 1 | 1 | 1 | 1 | 1 | 1 | 1 | 1 | 1 | 1 | 1 | 1 | 1 | 1
coal mining 05 | 1 | 1 | 1 | 1 | 1 | 1 | 1 | 1 | 1 | 1 | 1 | 1 | 1 | 1 | 1 | 1 | 1 | 1 | 1 | 1 | 1 | 1 | 1 | 1 | 1 | 1 | 1 | 1 | 1 | 1
oil and gas extraction 06 | 1 | 1 | 1 | 1 | 1 | 1 | 1 | 1 | 1 | 1 | 1 | 1 | 1 | 1 | 1 | 1 | 1 | 1 | 1 | 1 | 1 | 1 | 1 | 1 | 1 | 1 | 1 | 1 | 1 | 1
other mining and quarrying 07T08 | 1 | 1 | 1 | 1 | 1 | 1 | 1 | 1 | 1 | 1 | 1 | 1 | 1 | 1 | 1 | 1 | 1 | 1 | 1 | 1 | 1 | 1 | 1 | 1 | 1 | 1 | 1 | 1 | 1 | 1
food beverage and tobacco 10T12 | 1 | 1 | 1 | 1 | 1 | 1 | 1 | 1 | 1 | 1 | 1 | 1 | 1 | 1 | 1 | 1 | 1 | 1 | 1 | 1 | 1 | 1 | 1 | 1 | 1 | 1 | 1 | 1 | 1 | 1
textiles apparel and leather 13T15 | 1 | 1 | 1 | 1 | 1 | 1 | 1 | 1 | 1 | 1 | 1 | 1 | 1 | 1 | 1 | 1 | 1 | 1 | 1 | 1 | 1 | 1 | 1 | 1 | 1 | 1 | 1 | 1 | 1 | 1
wood products 16 | 1 | 1 | 1 | 1 | 1 | 1 | 1 | 1 | 1 | 1 | 1 | 1 | 1 | 1 | 1 | 1 | 1 | 1 | 1 | 1 | 1 | 1 | 1 | 1 | 1 | 1 | 1 | 1 | 1 | 1
pulp paper and printing 17T18 | 1 | 1 | 1 | 1 | 1 | 1 | 1 | 1 | 1 | 1 | 1 | 1 | 1 | 1 | 1 | 1 | 1 | 1 | 1 | 1 | 1 | 1 | 1 | 1 | 1 | 1 | 1 | 1 | 1 | 1
refined petroleum and coke 19 | 1 | 1 | 1 | 1 | 1 | 1 | 1 | 1 | 1 | 1 | 1 | 1 | 1 | 1 | 1 | 1 | 1 | 1 | 1 | 1 | 1 | 1 | 1 | 1 | 1 | 1 | 1 | 1 | 1 | 1
chemicals 20 | 0 | 0 | 0 | 0 | 0 | 0 | 0 | 0 | 0 | 0 | 0 | 0 | 0 | 0 | 0 | 0 | 0 | 0 | 0 | 0 | 0 | 0 | 0 | 0 | 0 | 0 | 0 | 0 | 0 | 0
rubber and plastic products 22 | 1 | 1 | 1 | 1 | 1 | 1 | 1 | 1 | 1 | 1 | 1 | 1 | 1 | 1 | 1 | 1 | 1 | 1 | 1 | 1 | 1 | 1 | 1 | 1 | 1 | 1 | 1 | 1 | 1 | 1
glass and glass products 231 | 1 | 1 | 1 | 1 | 1 | 1 | 1 | 1 | 1 | 1 | 1 | 1 | 1 | 1 | 1 | 1 | 1 | 1 | 1 | 1 | 1 | 1 | 1 | 1 | 1 | 1 | 1 | 1 | 1 | 1
cement and other nonmetallic minerals 239 | 1 | 1 | 1 | 1 | 1 | 1 | 1 | 1 | 1 | 1 | 1 | 1 | 1 | 1 | 1 | 1 | 1 | 1 | 1 | 1 | 1 | 1 | 1 | 1 | 1 | 1 | 1 | 1 | 1 | 1
iron and steel 241 | 1 | 1 | 1 | 1 | 1 | 1 | 1 | 1 | 1 | 1 | 1 | 1 | 1 | 1 | 1 | 1 | 1 | 1 | 1 | 1 | 1 | 1 | 1 | 1 | 1 | 1 | 1 | 1 | 1 | 1
other metals 242 | 1 | 1 | 1 | 1 | 1 | 1 | 1 | 1 | 1 | 1 | 1 | 1 | 1 | 1 | 1 | 1 | 1 | 1 | 1 | 1 | 1 | 1 | 1 | 1 | 1 | 1 | 1 | 1 | 1 | 1
metal products except machinery and vehicles 25 | 1 | 1 | 1 | 1 | 1 | 1 | 1 | 1 | 1 | 1 | 1 | 1 | 1 | 1 | 1 | 1 | 1 | 1 | 1 | 1 | 1 | 1 | 1 | 1 | 1 | 1 | 1 | 1 | 1 | 1
computers and electronics 26 | 1 | 1 | 1 | 1 | 1 | 1 | 1 | 1 | 1 | 1 | 1 | 1 | 1 | 1 | 1 | 1 | 1 | 1 | 1 | 1 | 1 | 1 | 1 | 1 | 1 | 1 | 1 | 1 | 1 | 1
appliances and electrical equipment 27 | 1 | 1 | 1 | 1 | 1 | 1 | 1 | 1 | 1 | 1 | 1 | 1 | 1 | 1 | 1 | 1 | 1 | 1 | 1 | 1 | 1 | 1 | 1 | 1 | 1 | 1 | 1 | 1 | 1 | 1
other machinery 28 | 1 | 1 | 1 | 1 | 1 | 1 | 1 | 1 | 1 | 1 | 1 | 1 | 1 | 1 | 1 | 1 | 1 | 1 | 1 | 1 | 1 | 1 | 1 | 1 | 1 | 1 | 1 | 1 | 1 | 1
road vehicles 29 | 1 | 1 | 1 | 1 | 1 | 1 | 1 | 1 | 1 | 1 | 1 | 1 | 1 | 1 | 1 | 1 | 1 | 1 | 1 | 1 | 1 | 1 | 1 | 1 | 1 | 1 | 1 | 1 | 1 | 1
nonroad vehicles 30 | 1 | 1 | 1 | 1 | 1 | 1 | 1 | 1 | 1 | 1 | 1 | 1 | 1 | 1 | 1 | 1 | 1 | 1 | 1 | 1 | 1 | 1 | 1 | 1 | 1 | 1 | 1 | 1 | 1 | 1
other manufacturing 31T33 | 1 | 1 | 1 | 1 | 1 | 1 | 1 | 1 | 1 | 1 | 1 | 1 | 1 | 1 | 1 | 1 | 1 | 1 | 1 | 1 | 1 | 1 | 1 | 1 | 1 | 1 | 1 | 1 | 1 | 1
energy pipelines and gas processing 352T353 | 1 | 1 | 1 | 1 | 1 | 1 | 1 | 1 | 1 | 1 | 1 | 1 | 1 | 1 | 1 | 1 | 1 | 1 | 1 | 1 | 1 | 1 | 1 | 1 | 1 | 1 | 1 | 1 | 1 | 1
water and waste 36T39 | 1 | 1 | 1 | 1 | 1 | 1 | 1 | 1 | 1 | 1 | 1 | 1 | 1 | 1 | 1 | 1 | 1 | 1 | 1 | 1 | 1 | 1 | 1 | 1 | 1 | 1 | 1 | 1 | 1 | 1
construction 41T43 | 1 | 1 | 1 | 1 | 1 | 1 | 1 | 1 | 1 | 1 | 1 | 1 | 1 | 1 | 1 | 1 | 1 | 1 | 1 | 1 | 1 | 1 | 1 | 1 | 1 | 1 | 1 | 1 | 1 | 1
Note on A10: [Threaded comment] Your version of Excel allows you to read this threaded comment; however, any edits to it will get removed if the file is opened in a newer version of Excel. Learn more: https://go.microsoft.com/fwlink/?linkid=870924 Comment: As noted on the "About" tab, we assign crude oil to the refining sector instead of the secondary products they produce and consume within the same sector.

## BPoIFUfE-hydrogen
Unit: dimensionless (%) | 2021 | 2022 | 2023 | 2024 | 2025 | 2026 | 2027 | 2028 | 2029 | 2030 | 2031 | 2032 | 2033 | 2034 | 2035 | 2036 | 2037 | 2038 | 2039 | 2040 | 2041 | 2042 | 2043 | 2044 | 2045 | 2046 | 2047 | 2048 | 2049 | 2050
agriculture and forestry 01T03 | 1 | 1 | 1 | 1 | 1 | 1 | 1 | 1 | 1 | 1 | 1 | 1 | 1 | 1 | 1 | 1 | 1 | 1 | 1 | 1 | 1 | 1 | 1 | 1 | 1 | 1 | 1 | 1 | 1 | 1
coal mining 05 | 1 | 1 | 1 | 1 | 1 | 1 | 1 | 1 | 1 | 1 | 1 | 1 | 1 | 1 | 1 | 1 | 1 | 1 | 1 | 1 | 1 | 1 | 1 | 1 | 1 | 1 | 1 | 1 | 1 | 1
oil and gas extraction 06 | 1 | 1 | 1 | 1 | 1 | 1 | 1 | 1 | 1 | 1 | 1 | 1 | 1 | 1 | 1 | 1 | 1 | 1 | 1 | 1 | 1 | 1 | 1 | 1 | 1 | 1 | 1 | 1 | 1 | 1
other mining and quarrying 07T08 | 1 | 1 | 1 | 1 | 1 | 1 | 1 | 1 | 1 | 1 | 1 | 1 | 1 | 1 | 1 | 1 | 1 | 1 | 1 | 1 | 1 | 1 | 1 | 1 | 1 | 1 | 1 | 1 | 1 | 1
food beverage and tobacco 10T12 | 1 | 1 | 1 | 1 | 1 | 1 | 1 | 1 | 1 | 1 | 1 | 1 | 1 | 1 | 1 | 1 | 1 | 1 | 1 | 1 | 1 | 1 | 1 | 1 | 1 | 1 | 1 | 1 | 1 | 1
textiles apparel and leather 13T15 | 1 | 1 | 1 | 1 | 1 | 1 | 1 | 1 | 1 | 1 | 1 | 1 | 1 | 1 | 1 | 1 | 1 | 1 | 1 | 1 | 1 | 1 | 1 | 1 | 1 | 1 | 1 | 1 | 1 | 1
wood products 16 | 1 | 1 | 1 | 1 | 1 | 1 | 1 | 1 | 1 | 1 | 1 | 1 | 1 | 1 | 1 | 1 | 1 | 1 | 1 | 1 | 1 | 1 | 1 | 1 | 1 | 1 | 1 | 1 | 1 | 1
pulp paper and printing 17T18 | 1 | 1 | 1 | 1 | 1 | 1 | 1 | 1 | 1 | 1 | 1 | 1 | 1 | 1 | 1 | 1 | 1 | 1 | 1 | 1 | 1 | 1 | 1 | 1 | 1 | 1 | 1 | 1 | 1 | 1
refined petroleum and coke 19 | 0 | 0 | 0 | 0 | 0 | 0 | 0 | 0 | 0 | 0 | 0 | 0 | 0 | 0 | 0 | 0 | 0 | 0 | 0 | 0 | 0 | 0 | 0 | 0 | 0 | 0 | 0 | 0 | 0 | 0
chemicals 20 | 0 | 0 | 0 | 0 | 0 | 0 | 0 | 0 | 0 | 0 | 0 | 0 | 0 | 0 | 0 | 0 | 0 | 0 | 0 | 0 | 0 | 0 | 0 | 0 | 0 | 0 | 0 | 0 | 0 | 0
rubber and plastic products 22 | 1 | 1 | 1 | 1 | 1 | 1 | 1 | 1 | 1 | 1 | 1 | 1 | 1 | 1 | 1 | 1 | 1 | 1 | 1 | 1 | 1 | 1 | 1 | 1 | 1 | 1 | 1 | 1 | 1 | 1
glass and glass products 231 | 1 | 1 | 1 | 1 | 1 | 1 | 1 | 1 | 1 | 1 | 1 | 1 | 1 | 1 | 1 | 1 | 1 | 1 | 1 | 1 | 1 | 1 | 1 | 1 | 1 | 1 | 1 | 1 | 1 | 1
cement and other nonmetallic minerals 239 | 1 | 1 | 1 | 1 | 1 | 1 | 1 | 1 | 1 | 1 | 1 | 1 | 1 | 1 | 1 | 1 | 1 | 1 | 1 | 1 | 1 | 1 | 1 | 1 | 1 | 1 | 1 | 1 | 1 | 1
iron and steel 241 | 0 | 0 | 0 | 0 | 0 | 0 | 0 | 0 | 0 | 0 | 0 | 0 | 0 | 0 | 0 | 0 | 0 | 0 | 0 | 0 | 0 | 0 | 0 | 0 | 0 | 0 | 0 | 0 | 0 | 0
other metals 242 | 1 | 1 | 1 | 1 | 1 | 1 | 1 | 1 | 1 | 1 | 1 | 1 | 1 | 1 | 1 | 1 | 1 | 1 | 1 | 1 | 1 | 1 | 1 | 1 | 1 | 1 | 1 | 1 | 1 | 1
metal products except machinery and vehicles 25 | 1 | 1 | 1 | 1 | 1 | 1 | 1 | 1 | 1 | 1 | 1 | 1 | 1 | 1 | 1 | 1 | 1 | 1 | 1 | 1 | 1 | 1 | 1 | 1 | 1 | 1 | 1 | 1 | 1 | 1
computers and electronics 26 | 1 | 1 | 1 | 1 | 1 | 1 | 1 | 1 | 1 | 1 | 1 | 1 | 1 | 1 | 1 | 1 | 1 | 1 | 1 | 1 | 1 | 1 | 1 | 1 | 1 | 1 | 1 | 1 | 1 | 1
appliances and electrical equipment 27 | 1 | 1 | 1 | 1 | 1 | 1 | 1 | 1 | 1 | 1 | 1 | 1 | 1 | 1 | 1 | 1 | 1 | 1 | 1 | 1 | 1 | 1 | 1 | 1 | 1 | 1 | 1 | 1 | 1 | 1
other machinery 28 | 1 | 1 | 1 | 1 | 1 | 1 | 1 | 1 | 1 | 1 | 1 | 1 | 1 | 1 | 1 | 1 | 1 | 1 | 1 | 1 | 1 | 1 | 1 | 1 | 1 | 1 | 1 | 1 | 1 | 1
road vehicles 29 | 1 | 1 | 1 | 1 | 1 | 1 | 1 | 1 | 1 | 1 | 1 | 1 | 1 | 1 | 1 | 1 | 1 | 1 | 1 | 1 | 1 | 1 | 1 | 1 | 1 | 1 | 1 | 1 | 1 | 1
nonroad vehicles 30 | 1 | 1 | 1 | 1 | 1 | 1 | 1 | 1 | 1 | 1 | 1 | 1 | 1 | 1 | 1 | 1 | 1 | 1 | 1 | 1 | 1 | 1 | 1 | 1 | 1 | 1 | 1 | 1 | 1 | 1
other manufacturing 31T33 | 1 | 1 | 1 | 1 | 1 | 1 | 1 | 1 | 1 | 1 | 1 | 1 | 1 | 1 | 1 | 1 | 1 | 1 | 1 | 1 | 1 | 1 | 1 | 1 | 1 | 1 | 1 | 1 | 1 | 1
energy pipelines and gas processing 352T353 | 1 | 1 | 1 | 1 | 1 | 1 | 1 | 1 | 1 | 1 | 1 | 1 | 1 | 1 | 1 | 1 | 1 | 1 | 1 | 1 | 1 | 1 | 1 | 1 | 1 | 1 | 1 | 1 | 1 | 1
water and waste 36T39 | 1 | 1 | 1 | 1 | 1 | 1 | 1 | 1 | 1 | 1 | 1 | 1 | 1 | 1 | 1 | 1 | 1 | 1 | 1 | 1 | 1 | 1 | 1 | 1 | 1 | 1 | 1 | 1 | 1 | 1
construction 41T43 | 1 | 1 | 1 | 1 | 1 | 1 | 1 | 1 | 1 | 1 | 1 | 1 | 1 | 1 | 1 | 1 | 1 | 1 | 1 | 1 | 1 | 1 | 1 | 1 | 1 | 1 | 1 | 1 | 1 | 1