## About
CC Capital Cost of Industrial Energy CCS Equipment
CC Capital Cost of Industrial Process CCS Equipment
CC Capital Cost of Industrial Hydrogen Sector CCS Equipment
CC CCS Total O&M Cost per Ton Industrial Energy CO2 Sequestered
CC CCS Total O&M Cost per Ton Industrial Process CO2 Sequestered
CC CCS Total O&M Cost per Ton Hydrogen Sector CO2 Sequestered
CC Energy Use per Ton Industrial Energy CO2 Sequestered
CC Energy Use per Ton Industrial Process CO2 Sequestered
CC Energy Use per Ton Hydrogen Sector CO2 Sequestered
Source: | Gaffney Cline
National Petroleum Council (NPC) Capture Facility Reference Costs
https://www.gaffneycline.com/calculator/npc-scenarios-table
Notes:
This variable captures the capital and O&M costs and energy use of
carbon capture and sequestration, for both the industry and hydrogen sectors.
It also includes data on energy use per ton CO2 sequestered.
The energy use value here should exclude any energy that is not additional
to the energy already accounted for in indst/BIFUbC.
For example, if a steel mill has excess process heat that
isn't being used, and they use it to power CCS, that heat should be excluded
from here, since it does not increase the overall energy demand of the steel
mill.
0.88711 | 2020 to 2012 USD
3412141 | BTU per MWh

## Data
Low Estimates
Facility Type | Natural Gas Processing | Ethanol Production | Ammonia Production | Hydrogen Production | Cement Plant | Refinery Fluidized Catalytic Converter | Iron and Steel Plant | Industrial Furnace
Capacity (tonne / year) | 276216 | 401775 | 458000 | 400000 | 990000 | 440000 | 3910384 | 259016
Total CapEx (US $ / annual tonne) | 16.5 | 21.48 | 24.48 | 58.91 | 148.05 | 135.91 | 805.15 | 91.77
Electricity usage (MWh / tonne) | 0.1 | 0.12 | 0.1 | 0.18 | 0.16 | 0.14 | 0.16 | 0.16
Gas usage (MWh / tonne) | 0 | 0 | 0 | 2.55 | 2.55 | 2.55 | 2.55 | 2.6
OpEx, Non-energy, annual (% CapEx) | 0.06 | 0.07 | 0.05 | 0.05 | 0.07 | 0.04 | 0.05 | 0.04
Tax rate (%) | 0.21 | 0.21 | 0.21 | 0.21 | 0.21 | 0.21 | 0.21 | 0.21
High Estimates
Facility Type | Natural Gas Processing | Ethanol Production | Ammonia Production | Hydrogen Production | Cement Plant | Refinery Fluidized Catalytic Converter | Iron and Steel Plant | Industrial Furnace
Capacity (tonne / year) | 276216 | 401775 | 458000 | 400000 | 990000 | 440000 | 3910384 | 259016
Total CapEx (US $ / annual tonne) | 27.5 | 38.5 | 40.81 | 98.18 | 246.75 | 226.52 | 343.17 | 152.94
Electricity usage (MWh / tonne) | 0.1 | 0.12 | 0.1 | 0.18 | 0.16 | 0.14 | 0.16 | 0.16
Gas usage (MWh / tonne) | 0 | 0 | 0 | 2.55 | 2.55 | 2.55 | 2.55 | 2.6
OpEx, Non-energy, annual (% CapEx) | 0.06 | 0.07 | 0.05 | 0.05 | 0.07 | 0.04 | 0.05 | 0.04
Tax rate (%) | 0.21 | 0.21 | 0.21 | 0.21 | 0.21 | 0.21 | 0.21 | 0.21
Averages
| energy pipelines and gas processing 352T353 | chemicals 20 |  |  | cement and other nonmetallic minerals 239 | refined petroleum and coke 19 | iron and steel 241
| Natural Gas Processing | Ethanol Production | Ammonia Production | Hydrogen Production | Cement Plant | Refinery Fluidized Catalytic Converter | Iron and Steel Plant | Industrial Furnace
CapEx ($ / annual tonne) | 96.3739 | 90.319 | 86.2455 | 237.5986 | 241.2667 | 498.3413 | 177.6638 | 571.5846
Electricity usage (BTU / tonne) | 341214.1 | 409456.92 | 341214.1 | 614185.38 | 545942.56 | 477699.74 | 545942.56 | 545942.56
Gas usage (BTU / tonne) | 0 | 0 | 0 | 8700959.55 | 8700959.55 | 8700959.55 | 8700959.55 | 8871566.6
OpEx, Non-energy | 5.7824 | 6.3223 | 4.3123 | 11.8799 | 16.8887 | 19.9337 | 8.8832 | 22.8634
*We use ethanol production as a proxy for the chemicals industry, as we expect ammonia production to be decarbonized via
hydrogen electrolysis in our BAU case.

## CC-CCoIECE
Capital cost ($/(metric ton CO2e*yr))
agriculture and forestry 01T03 | 507.0588
coal mining 05 | 507.0588
oil and gas extraction 06 | 507.0588
other mining and quarrying 07T08 | 507.0588
food beverage and tobacco 10T12 | 507.0588
textiles apparel and leather 13T15 | 507.0588
wood products 16 | 507.0588
pulp paper and printing 17T18 | 507.0588
refined petroleum and coke 19 | 442.0838
chemicals 20 | 507.0588
rubber and plastic products 22 | 507.0588
glass and glass products 231 | 507.0588
cement and other nonmetallic minerals 239 | 507.0588
iron and steel 241 | 507.0588
other metals 242 | 507.0588
metal products except machinery and vehicles 25 | 507.0588
computers and electronics 26 | 507.0588
appliances and electrical equipment 27 | 507.0588
other machinery 28 | 507.0588
road vehicles 29 | 507.0588
nonroad vehicles 30 | 507.0588
other manufacturing 31T33 | 507.0588
energy pipelines and gas processing 352T353 | 507.0588
water and waste 36T39 | 507.0588
construction 41T43 | 507.0588

## CC-CCoIPCE
Capital cost ($/(metric ton CO2e*yr))
agriculture and forestry 01T03 | 507.0588
coal mining 05 | 507.0588
oil and gas extraction 06 | 507.0588
other mining and quarrying 07T08 | 507.0588
food beverage and tobacco 10T12 | 507.0588
textiles apparel and leather 13T15 | 507.0588
wood products 16 | 507.0588
pulp paper and printing 17T18 | 507.0588
refined petroleum and coke 19 | 507.0588
chemicals 20 | 80.1229
rubber and plastic products 22 | 507.0588
glass and glass products 231 | 507.0588
cement and other nonmetallic minerals 239 | 214.0302
iron and steel 241 | 157.6074
other metals 242 | 507.0588
metal products except machinery and vehicles 25 | 507.0588
computers and electronics 26 | 507.0588
appliances and electrical equipment 27 | 507.0588
other machinery 28 | 507.0588
road vehicles 29 | 507.0588
nonroad vehicles 30 | 507.0588
other manufacturing 31T33 | 507.0588
energy pipelines and gas processing 352T353 | 85.4943
water and waste 36T39 | 507.0588
construction 41T43 | 507.0588

## CC-CCoHSCE
Capital cost ($/(metric ton CO2e*yr))
Hydrogen Sector | 210.7763

## CC-TOMCpTIECS
O&M Cost per Ton ($/metric ton CO2e)
agriculture and forestry 01T03 | 20.2824
coal mining 05 | 20.2824
oil and gas extraction 06 | 20.2824
other mining and quarrying 07T08 | 20.2824
food beverage and tobacco 10T12 | 20.2824
textiles apparel and leather 13T15 | 20.2824
wood products 16 | 20.2824
pulp paper and printing 17T18 | 20.2824
refined petroleum and coke 19 | 17.6834
chemicals 20 | 20.2824
rubber and plastic products 22 | 20.2824
glass and glass products 231 | 20.2824
cement and other nonmetallic minerals 239 | 20.2824
iron and steel 241 | 20.2824
other metals 242 | 20.2824
metal products except machinery and vehicles 25 | 20.2824
computers and electronics 26 | 20.2824
appliances and electrical equipment 27 | 20.2824
other machinery 28 | 20.2824
road vehicles 29 | 20.2824
nonroad vehicles 30 | 20.2824
other manufacturing 31T33 | 20.2824
energy pipelines and gas processing 352T353 | 20.2824
water and waste 36T39 | 20.2824
construction 41T43 | 20.2824

## CC-TOMCpTIPCS
O&M Cost per Ton ($/metric ton CO2e)
agriculture and forestry 01T03 | 20.2824
coal mining 05 | 20.2824
oil and gas extraction 06 | 20.2824
other mining and quarrying 07T08 | 20.2824
food beverage and tobacco 10T12 | 20.2824
textiles apparel and leather 13T15 | 20.2824
wood products 16 | 20.2824
pulp paper and printing 17T18 | 20.2824
refined petroleum and coke 19 | 20.2824
chemicals 20 | 5.6086
rubber and plastic products 22 | 20.2824
glass and glass products 231 | 20.2824
cement and other nonmetallic minerals 239 | 14.9821
iron and steel 241 | 7.8804
other metals 242 | 20.2824
metal products except machinery and vehicles 25 | 20.2824
computers and electronics 26 | 20.2824
appliances and electrical equipment 27 | 20.2824
other machinery 28 | 20.2824
road vehicles 29 | 20.2824
nonroad vehicles 30 | 20.2824
other manufacturing 31T33 | 20.2824
energy pipelines and gas processing 352T353 | 5.1297
water and waste 36T39 | 20.2824
construction 41T43 | 20.2824

## CC-TOMCpTHSCS
O&M Cost per Ton ($/metric ton CO2e)
Hydrogen Sector | 10.5388

## CC-EUpTIECS
Energy Use per Ton Sequestered (BTU/gram CO2e) | electricity | coal | natural gas | biomass | petroleum diesel | heat | crude oil | heavy or residual oil | LPG propane or butane | hydrogen
agriculture and forestry 01T03 | 5.4594e-07 | 0 | 8.8716e-06 | 0 | 0 | 0 | 0 | 0 | 0 | 0
coal mining 05 | 5.4594e-07 | 0 | 8.8716e-06 | 0 | 0 | 0 | 0 | 0 | 0 | 0
oil and gas extraction 06 | 5.4594e-07 | 0 | 8.8716e-06 | 0 | 0 | 0 | 0 | 0 | 0 | 0
other mining and quarrying 07T08 | 5.4594e-07 | 0 | 8.8716e-06 | 0 | 0 | 0 | 0 | 0 | 0 | 0
food beverage and tobacco 10T12 | 5.4594e-07 | 0 | 8.8716e-06 | 0 | 0 | 0 | 0 | 0 | 0 | 0
textiles apparel and leather 13T15 | 5.4594e-07 | 0 | 8.8716e-06 | 0 | 0 | 0 | 0 | 0 | 0 | 0
wood products 16 | 5.4594e-07 | 0 | 8.8716e-06 | 0 | 0 | 0 | 0 | 0 | 0 | 0
pulp paper and printing 17T18 | 5.4594e-07 | 0 | 8.8716e-06 | 0 | 0 | 0 | 0 | 0 | 0 | 0
refined petroleum and coke 19 | 4.2377e-07 | 0 | 7.7187e-06 | 0 | 0 | 0 | 0 | 0 | 0 | 0
chemicals 20 | 5.4594e-07 | 0 | 8.8716e-06 | 0 | 0 | 0 | 0 | 0 | 0 | 0
rubber and plastic products 22 | 5.4594e-07 | 0 | 8.8716e-06 | 0 | 0 | 0 | 0 | 0 | 0 | 0
glass and glass products 231 | 5.4594e-07 | 0 | 8.8716e-06 | 0 | 0 | 0 | 0 | 0 | 0 | 0
cement and other nonmetallic minerals 239 | 5.4594e-07 | 0 | 8.8716e-06 | 0 | 0 | 0 | 0 | 0 | 0 | 0
iron and steel 241 | 5.4594e-07 | 0 | 8.8716e-06 | 0 | 0 | 0 | 0 | 0 | 0 | 0
other metals 242 | 5.4594e-07 | 0 | 8.8716e-06 | 0 | 0 | 0 | 0 | 0 | 0 | 0
metal products except machinery and vehicles 25 | 5.4594e-07 | 0 | 8.8716e-06 | 0 | 0 | 0 | 0 | 0 | 0 | 0
computers and electronics 26 | 5.4594e-07 | 0 | 8.8716e-06 | 0 | 0 | 0 | 0 | 0 | 0 | 0
appliances and electrical equipment 27 | 5.4594e-07 | 0 | 8.8716e-06 | 0 | 0 | 0 | 0 | 0 | 0 | 0
other machinery 28 | 5.4594e-07 | 0 | 8.8716e-06 | 0 | 0 | 0 | 0 | 0 | 0 | 0
road vehicles 29 | 5.4594e-07 | 0 | 8.8716e-06 | 0 | 0 | 0 | 0 | 0 | 0 | 0
nonroad vehicles 30 | 5.4594e-07 | 0 | 8.8716e-06 | 0 | 0 | 0 | 0 | 0 | 0 | 0
other manufacturing 31T33 | 5.4594e-07 | 0 | 8.8716e-06 | 0 | 0 | 0 | 0 | 0 | 0 | 0
energy pipelines and gas processing 352T353 | 5.4594e-07 | 0 | 8.8716e-06 | 0 | 0 | 0 | 0 | 0 | 0 | 0
water and waste 36T39 | 5.4594e-07 | 0 | 8.8716e-06 | 0 | 0 | 0 | 0 | 0 | 0 | 0
construction 41T43 | 5.4594e-07 | 0 | 8.8716e-06 | 0 | 0 | 0 | 0 | 0 | 0 | 0

## CC-EUpTIPCS
Energy Use per Ton Sequestered (BTU/gram CO2e) | electricity | coal | natural gas | biomass | petroleum diesel | heat | crude oil | heavy or residual oil | LPG propane or butane | hydrogen
agriculture and forestry 01T03 | 4.8431e-07 | 0 | 7.8701e-06 | 0 | 0 | 0 | 0 | 0 | 0 | 0
coal mining 05 | 4.8431e-07 | 0 | 7.8701e-06 | 0 | 0 | 0 | 0 | 0 | 0 | 0
oil and gas extraction 06 | 4.8431e-07 | 0 | 7.8701e-06 | 0 | 0 | 0 | 0 | 0 | 0 | 0
other mining and quarrying 07T08 | 4.8431e-07 | 0 | 7.8701e-06 | 0 | 0 | 0 | 0 | 0 | 0 | 0
food beverage and tobacco 10T12 | 4.8431e-07 | 0 | 7.8701e-06 | 0 | 0 | 0 | 0 | 0 | 0 | 0
textiles apparel and leather 13T15 | 4.8431e-07 | 0 | 7.8701e-06 | 0 | 0 | 0 | 0 | 0 | 0 | 0
wood products 16 | 4.8431e-07 | 0 | 7.8701e-06 | 0 | 0 | 0 | 0 | 0 | 0 | 0
pulp paper and printing 17T18 | 4.8431e-07 | 0 | 7.8701e-06 | 0 | 0 | 0 | 0 | 0 | 0 | 0
refined petroleum and coke 19 | 4.8431e-07 | 0 | 7.8701e-06 | 0 | 0 | 0 | 0 | 0 | 0 | 0
chemicals 20 | 3.6323e-07 | 0 | 0 | 0 | 0 | 0 | 0 | 0 | 0 | 0
rubber and plastic products 22 | 4.8431e-07 | 0 | 7.8701e-06 | 0 | 0 | 0 | 0 | 0 | 0 | 0
glass and glass products 231 | 4.8431e-07 | 0 | 7.8701e-06 | 0 | 0 | 0 | 0 | 0 | 0 | 0
cement and other nonmetallic minerals 239 | 4.8431e-07 | 0 | 7.7187e-06 | 0 | 0 | 0 | 0 | 0 | 0 | 0
iron and steel 241 | 4.8431e-07 | 0 | 7.7187e-06 | 0 | 0 | 0 | 0 | 0 | 0 | 0
other metals 242 | 4.8431e-07 | 0 | 7.8701e-06 | 0 | 0 | 0 | 0 | 0 | 0 | 0
metal products except machinery and vehicles 25 | 4.8431e-07 | 0 | 7.8701e-06 | 0 | 0 | 0 | 0 | 0 | 0 | 0
computers and electronics 26 | 4.8431e-07 | 0 | 7.8701e-06 | 0 | 0 | 0 | 0 | 0 | 0 | 0
appliances and electrical equipment 27 | 4.8431e-07 | 0 | 7.8701e-06 | 0 | 0 | 0 | 0 | 0 | 0 | 0
other machinery 28 | 4.8431e-07 | 0 | 7.8701e-06 | 0 | 0 | 0 | 0 | 0 | 0 | 0
road vehicles 29 | 4.8431e-07 | 0 | 7.8701e-06 | 0 | 0 | 0 | 0 | 0 | 0 | 0
nonroad vehicles 30 | 4.8431e-07 | 0 | 7.8701e-06 | 0 | 0 | 0 | 0 | 0 | 0 | 0
other manufacturing 31T33 | 4.8431e-07 | 0 | 7.8701e-06 | 0 | 0 | 0 | 0 | 0 | 0 | 0
energy pipelines and gas processing 352T353 | 3.0269e-07 | 0 | 0 | 0 | 0 | 0 | 0 | 0 | 0 | 0
water and waste 36T39 | 4.8431e-07 | 0 | 7.8701e-06 | 0 | 0 | 0 | 0 | 0 | 0 | 0
construction 41T43 | 4.8431e-07 | 0 | 7.8701e-06 | 0 | 0 | 0 | 0 | 0 | 0 | 0

## CC-EUpTHSCS
Energy Use per Ton Sequestered (BTU/gram CO2e)
electricity if | 6.1419e-07
coal if | 0
natural gas if | 8.701e-06
biomass if | 0
petroleum diesel if | 0
heat if | 0
crude oil if | 0
heavy or residual oil if | 0
LPG propane or butane if | 0
hydrogen if | 0