## About
BIEEI BAU Industrial Equipment Efficiency Improvement
Sources: | Annual Energy Outlook
Energy Information Administration
2025
Assumptions to the Annual Energy Outlook 2025: Industrial Demand Module
https://www.eia.gov/outlooks/aeo/assumptions/
Table 3
Notes:
This variable should contain the BAU annual efficiency improvement of industrial equipment
subscripted by industrial process.
Methodology update:
All efficiency-improvement rates are sourced from AEO 2025 IDM Assumptions Table 3 (base year 2022), via the MECS tab.
Table 3 inputs were refreshed from the prior 2018-base vintage to the current 2022-base release.
New-equipment REI is interpolated to 2021 (TREND), and the 2021-2050 improvement is annualized at a constant rate.
The 'DEA rates' tab (Danish Energy Agency technology data) is retained for reference but is not linked to the BIEEI outputs.
Combustion heat-band update (Worklog T3.1–T3.3):
The five combustion heat bands in BIEEI-other (rows 2–6) are no longer a uniform MECS rate. They now carry year-specific
BAU improvement rates from the 'Combustion BAU Trajectory' tab, driven by growing burner-integral waste-heat-recovery (WHR) penetration.
Penetration pen(t) starts at the completed start-year installed mix (0% / 0% / 5% / 17.4% / 58.7% by band) and trends linearly to a
2050 target implied by Kermeli et al. (2022) burner-WHR diffusion: per-industry 2015 diffusion plus the additional 2050 implementation
(additional scaled by remaining headroom 1−pen), aggregated to bands with the industry band-heat shares on 'indst heat consumption'.
With-recovery basis = ε=0.6 recuperative-burner curve, plus an ε=0.8 regenerative credit on the glass share of the two >500°C bands.
ε=0.4 (central heat exchanger / air-preheat = SYSTEM WHR) is out of scope for this unit-equipment file and is used nowhere.
Band efficiency η(t) = without-WHR·(1−pen) + with-WHR·pen, clamped so it never exceeds the best-possible tech-matched ceiling
(condensing <200°C, ε=0.6 recuperative 200–500°C, ε=0.8 regenerative >500°C at 100% penetration). The annual improvement rate
fed to BIEEI-other is the year-over-year energy-intensity reduction, 1 − η(t−1)/η(t).
The two <200°C bands have no burner-integral WHR industries, so their combustion improvement on this lever is 0 (by design, not an error).
BIEEI-elec heat bands and all non-heat rows (cooling, machine drive, other process, facility HVAC, lighting, other nonprocess) remain on
their existing AEO/MECS basis — unchanged.
Scope boundary — endogenous measures:
This file captures only the BAU (autonomous, non-price-responsive) efficiency trend. Endogenous, price-responsive efficiency measures
— including the capital-cost-driven WHR retrofit adoption — are modeled in the separate cost-curve file. None of their savings may appear
here; double-counting is avoided by keeping the two levers in separate files.
Kermeli 2050 implementation rates are BAT-mitigation-scenario values, not BAU; only a 30% gap-closure share (blue input, 'Combustion BAU Trajectory'!G13) is assumed autonomous in the U.S. BAU, preserving the remaining potential for the price-responsive cost-curve file.
Additional source: | Energy efficiency potentials in the EU industry: impacts of deep decarbonization technologies
Kermeli, K., Edelenbosch, O.Y., Crijns-Graus, W., van Ruijven, B.J., van Vuuren, D.P., Worrell, E.
Energy Efficiency 15, 55 (2022)
https://link.springer.com/article/10.1007/s12053-022-10071-8
Supplementary material: energy savings & cost of measures by industry (2015 diffusion, 2030/2050 implementation)
Band 2050 adoption targets use full-coverage industry weighting: every industry's band-heat share ('indst heat consumption') × its mapped burner-adoption level ('Combustion BAU Trajectory' rows 56–80). Targets = start-year penetration + mapping-implied 2015→2050 delta, computed on a consistent basis so industries with no additional adoption contribute zero change.
Refining, chemicals, and all unmapped industries are held at the Kermeli 'Other' level (10% diffusion, no additional adoption): fired-heater WHR in these sectors is achieved via convection sections and central air preheat — system WHR (ε=0.4 scope), whose savings are priced in the separate cost-curve file. Refs: DOE, Waste Heat Recovery: Technology and Opportunities in U.S. Industry (BCS Inc., 2008); ACEEE Summer Study 2007 (<5% of U.S. manufacturing facilities use waste-heat recovery).
Data caveat: Kermeli et al. (2022) assume identical 2015 diffusion rates across all countries due to lack of data, and no U.S.-specific burner-penetration statistics were found in DOE/ORNL/ACEEE literature. Band heat composition, not adoption statistics, is what drives the band targets here.
Bands <200 °C: burner-integral regen/recup technology not applicable, so these bands carry no WHR-driven improvement; their BAU improvement comes solely from the residual equipment-native rate (see below).
KEY ASSUMPTION — RESIDUAL EQUIPMENT-NATIVE IMPROVEMENT: all five heat bands carry an additional 0.2%/yr efficiency drift ('Combustion BAU Trajectory'!G14, blue/yellow input) on top of the burner-WHR sweep, compounded and capped at the tech-matched ceiling. It represents non-WHR, non-price-driven improvement only: combustion control/O2 trim becoming standard practice, refractory & insulation upgrades at rebuild, furnace pressure control, and vintage design improvement at stock turnover. Basis: EIA NEMS Industrial Demand Module 'technology possibility curves' (trend-based improvement of new + existing equipment; https://www.eia.gov/outlooks/aeo/nems/overview/industrial.html); prior all-mechanism MECS/AEO rate was 0.535%/yr. It EXCLUDES all WHR and all price-responsive measures — those savings live in the system-WHR scope and the separate cost-curve file respectively, so none are double-counted here.

## MECS
|  | UEC 2022 (trillion British thermal | REI 2050 | 2022 | 2050 |  |  | improvement
End use | Fuel | units per billion 2012$ of shipments) | existing | new REI | new REI | 2021 | 2050 | over model run | annual improvement
Heat | Natural gas | 0.243 | 0.862 | 0.965 | 0.83 | 0.96982 | 0.83 | 14.42% | 0.5354%
Heat | Electricity | 0.023 | 0.929 | 0.983 | 0.938 | 0.98461 | 0.938 | 4.734% | 0.1671%
Heat | Steam | 0.375 | 0.862 | 0.965 | 0.829 | 0.96986 | 0.829 | 14.52% | 0.5397%
Refrigeration | Electricity | 0.043 | 0.923 | 0.966 | 0.9 | 0.96836 | 0.9 | 7.059% | 0.2521%
Machine drive | Natural gas | 0.029 | 0.882 | 0.97 | 0.829 | 0.97504 | 0.829 | 14.98% | 0.5579%
Machine drive | Electricity | 0.225 | 0.929 | 0.983 | 0.909 | 0.98564 | 0.909 | 7.776% | 0.2787%
Electrochemical | Electricity | 0.009 | 0.919 | 0.947 | 0.642 | 0.95789 | 0.642 | 32.98% | 1.37%
processes Other | Natural gas | 0.019 | 0.893 | 0.969 | 0.845 | 0.97343 | 0.845 | 13.19% | 0.4867%
Other | Electricity | 0.009 | 0.922 | 0.983 | 0.903 | 0.98586 | 0.903 | 8.405% | 0.3023%

## lighting
2024 | 0.85308 | 1.1722 | start year lighting efficiency from SYIEUEFbIPaF
2050 | 90% | 1.1111 | assumed efficiency 2050 (all LEDs)
0.052139
0.0020856
0.2057%

## Other data ->
https://ens.dk/en/analyses-and-statistics/technology-data-industrial-process-heat
Technology Data for Industrial Process Heat

## 1.1 Traditional heat pump
Technology |  | Heat pump, up to 60 °C, Temp lift = 40 K
year |  | 2025 | 2030 | 2035 | 2040 | 2050 | 2025 | 2025 | 2050 | 2050 | Note | Ref
est |  | ctrl | ctrl | ctrl | ctrl | ctrl | lower | upper | lower | upper | - | -
cat | par
Energy/technical data
| Heat generation capacity for one unit [MW] | 3 | 3 | 3 | 3 | 3 | 0.5 | 5 | 0.5 | 5 | A | [1, 2]
| Total efficiency, net [%], nominel load | 533% | 549% | 555% | 560% | 565.6% | 533% | 559.7% | 548.6% | 576.9% | B | [1, 3]
| Total efficiency, net [%], annual average | 528% | 544% | 550% | 555% | 560.6% | 528% | 554.7% | 543.6% | 571.9% | B,C
| Auxiliary electricity consumption [% of heat gen] | 1% | 1% | 1% | 1% | 1% | 1% | 4% | 1% | 4% |  | 2
| Forced outage [%] | 0% | 0% | 0% | 0% | 0% | 0% | 1% | 0% | 1% | D | 2
| Planned outage [weeks per year] | 1 | 1 | 1 | 1 | 1 | 0.5 | 2 | 0.5 | 2 |  | 2
| Technical lifetime [years] | 25 | 25 | 25 | 25 | 25 | 15 | 40 | 15 | 40 |  | 2
| Construction time [years] | 0.5 | 0.5 | 0.5 | 0.5 | 0.5 | 0.3 | 1 | 0.3 | 1 |  | 2
Regulation Ability
| Minimum load [% of full load] | 25% | 25% | 25% | 25% | 25% | 10% | 50% | 10% | 50% |  | 2
| Warm start-up time [hours] | 0.1 | 0.1 | 0.1 | 0.1 | 0.1 | 0.1 | 0.2 | 0.1 | 0.2 |  | 2
| Cold start-up time [hours] | 1 | 1 | 1 | 1 | 1 | 0.2 | 1 | 0.2 | 1 |  | 2
Financial data
| Nominal investment [M€/MW] | 0.95 | 0.94 | 0.91 | 0.91 | 0.89 | 0.91 | 0.95 | 0.88 | 0.95 |  | 2
| - of which equipment [%] | 40% | 40% | 40% | 40% | 40% |  |  |  |  | E | 2
| - of which installation and other costs [%] | 60% | 60% | 60% | 60% | 60% |  |  |  |  | F | 2
| Fixed O&M [€/MJ/s/year] | 2127 | 2095 | 2032 | 2032 | 2001 | 2032 | 2127 | 1970 | 2127 |  | 2
| Variable O&M [€/MWh] | 3.07 | 3.02 | 2.93 | 2.93 | 2.89 | 2.93 | 3.07 | 2.84 | 3.07 |  | 2
Technology-specific data
| Indirect investments cost [M€/MW] | 0.19 | 0.188 | 0.182 | 0.182 | 0.178 |  |  |  |  | H
| Non energy gains [M€/MW] | - | - | - | - | -
| Startup cost [€/MW/startup] | 10 | 10 | 10 | 10 | 10
| Temperature heat source supply [°C] | 30 | 30 | 30 | 30 | 30 |  |  |  |  | I
| Temperature heat source return [°C] | 20 | 20 | 20 | 20 | 20 |  |  |  |  | I
| - Total efficiency, net [%], nominel load. Based on a temperature lift of 50 K, 70°C max | 452% | 460% | 465% | 470% | 474% | 447% | 469% | 460% | 484% | G
| - Total efficiency, net [%], nominel load. Based on a temperature lift of 60 K, 80°C max | 395% | 400% | 404% | 408% | 412% | 388% | 407% | 399% | 420% | G
| Cooling generation capacity for one unit [MW] | - | - | - | - | -
Notes:
A | 0,5-5 MW
B | Estimated based on cases presented in [3]
C | Based on lost produktion during startup/shutdown
D | May vary depending on heat source availability
E | Very individual, can vary ÷ 20 %
F | Very individual, can vary + 20 %
G | Based on the old technology catalogue on process heat from 2020.
H | Going from current implementation to potential
I | Uses waste heat
References:
1 | Viegand Maagøe, 2019.
2 | Danish Enegy Agency, Technology Data - Energy Plants for Electricity and District heating generation, 2025
3 | EHPA, Large Scale heat pumps in Europe, 2019

## 1.2 heat_cool hp 80 C 75 K
Technology |  | Combined heating and cooling heat pump, up to 80 °C, Temp lift = 75 K
year |  | 2025 | 2030 | 2035 | 2040 | 2050 | 2025 | 2025 | 2050 | 2050 | Note | Ref
est |  | ctrl | ctrl | ctrl | ctrl | ctrl | lower | upper | lower | upper | - | -
cat | par
Energy/technical data
| Heat generation capacity for one unit [MW] | 3 | 3 | 3 | 3 | 3 | 0.5 | 5 | 0.5 | 5 | A | [1, 2]
| Total efficiency, net [%], nominel load | 335% | 343% | 348% | 349.9% | 353.4% | 333% | 351.8% | 342.8% | 360.4% | B | [1, 3]
| Total efficiency, net [%], annual average | 330% | 338% | 343% | 344.9% | 348.4% | 328% | 346.8% | 337.8% | 355.4% | B,C
| Auxiliary electricity consumption [% of heat gen] | 1% | 1% | 1% | 1% | 1% | 1% | 4% | 1% | 4% |  | 2
| Forced outage [%] | 0% | 0% | 0% | 0% | 0% | 0% | 1% | 0% | 1% | D | 2
| Planned outage [weeks per year] | 1 | 1 | 1 | 1 | 1 | 0.5 | 2 | 0.5 | 2 |  | 2
| Technical lifetime [years] | 25 | 25 | 25 | 25 | 25 | 15 | 40 | 15 | 40 |  | 2
| Construction time [years] | 0.5 | 0.5 | 0.5 | 0.5 | 0.5 | 0.3 | 1 | 0.3 | 1 |  | 2
Regulation Ability
| Minimum load [% of full load] | 25% | 25% | 25% | 25% | 25% | 10% | 50% | 10% | 50% |  | 2
| Warm start-up time [hours] | 0.1 | 0.1 | 0.1 | 0.1 | 0.1 | 0.1 | 0.2 | 0.1 | 0.2 |  | 2
| Cold start-up time [hours] | 1 | 1 | 1 | 1 | 1 | 0.2 | 1 | 0.2 | 1 |  | 2
Financial data
| Nominal investment [M€/MW] | 0.95 | 0.94 | 0.91 | 0.91 | 0.89 | 0.91 | 0.95 | 0.88 | 0.95 |  | 2
| - of which equipment [%] | 40% | 40% | 40% | 40% | 40% |  |  |  |  | E | 2
| - of which installation and other costs [%] | 60% | 60% | 60% | 60% | 60% |  |  |  |  | F | 2
| Fixed O&M [€/MJ/s/year] | 2127 | 2095 | 2032 | 2032 | 2001 | 2032 | 2127 | 1970 | 2127 |  | 2
| Variable O&M [€/MWh] | 3.07 | 3.02 | 2.93 | 2.93 | 2.89 | 2.93 | 3.07 | 2.84 | 3.07 |  | 2
Technology-specific data
| Indirect investments cost [M€/MW] | 0.19 | 0.188 | 0.182 | 0.182 | 0.178 |  |  |  |  | H
| Non energy gains [M€/MW] | - | - | - | - | -
| Startup cost [€/MW/startup] | 10 | 10 | 10 | 10 | 10
| Temperature heat source supply [°C] | 15 | 15 | 15 | 15 | 15 |  |  |  |  | I
| Temperature heat source return [°C] | 5 | 5 | 5 | 5 | 5 |  |  |  |  | I
| Cooling generation capacity for one unit [MW] | -86.5522 | -84.4636 | -83.2069 | -82.7486 | -81.8996
Notes:
A | 0,5-5 MW
B | Estimated based on cases presented in [3]
C | Based on lost produktion during startup/shutdown
D | May vary depending on heat source availability
E | Very individual, can vary ÷ 20 %
F | Very individual, can vary + 20 %
G | Based on the old technology catalogue on process heat from 2020.
H | Going from current implementation to potential
I | Uses waste heat
References
1 | Viegand Maagøe, 2019.
2 | Danish Enegy Agency, Technology Data - Energy Plants for Electricity and District heating generation, 2025
3 | EHPA, Large Scale heat pumps in Europe, 2019

## 2.a High temp. hp Up to 125C
Technology |  | High-temperature heat pumps up to 125 °C
year |  | 2025 | 2030 | 2035 | 2040 | 2050 | 2025 | 2025 | 2050 | 2050 | Note | Ref
est |  | ctrl | ctrl | ctrl | ctrl | ctrl | lower | upper | lower | upper | - | -
cat | par
Energy/technical data
| Heat generation capacity for one unit [MW] | 2 | 2 | 3 | 3 | 3 | 0.3 | 25 | 0.2 | 50 | B | 4
| Total efficiency, net [%], nominel load. Based on a temperature lift of 65 K | 275% | 285% | 290% | 295% | 300% | 225% | 400% | 250% | 450% | C, H | 1
| Total efficiency, net [%], annual average | 270% | 280% | 285% | 290% | 295% | 220% | 395% | 245% | 445%
| Auxiliary electricity consumption [% of heat gen] | 2% | 2% | 2% | 2% | 2% | 1% | 7% | 1% | 7% |  | 1
| Forced outage [days] | 0 | 0 | 0 | 0 | 0 | 0 | 1 | 0 | 1 |  | 4
| Planned outage [weeks per year] | 0.5 | 0.5 | 0.5 | 0.5 | 0.5 | 0 | 1 | 0 | 1 |  | 4
| Technical lifetime [years] | 20 | 20 | 20 | 20 | 20 | 15 | 30 | 15 | 30 | D | 4
| Construction time [years] | 0.6 | 0.5 | 0.4 | 0.4 | 0.4 | 0.4 | 0.8 | 0.2 | 0.8 | E | 4
| Space requirement [1000 m2/MW_e] | 0.02 | 0.02 | 0.02 | 0.02 | 0.02 | 0.01 | 0.04 | 0.01 | 0.04
Regulation ability
| Primary regulation (of full load, per 30 seconds) [] | 5% | 7% | 8% | 9% | 10% | 2% | 10% | 5% | 20%
| Secondary regulation (of full load, per minute) [] | 10% | 14% | 16% | 18% | 20% | 4% | 20% | 10% | 40%
| Minimum load (of full load) [] | 25% | 25% | 25% | 25% | 25% | 10% | 50% | 10% | 50% | F | 4
| Warm start-up time [hours] | 0.25 | 0.25 | 0.25 | 0.25 | 0.25 | 0.1 | 0.5 | 0.1 | 0.25 |  | 4
| Cold start-up time [hours] | 1 | 1 | 1 | 1 | 1 | 0.5 | 1.5 | 0.5 | 1.5 |  | 4
Financial data
| Nominal investment (*total) [MEUR/MW] | 1.2 | 1.15 | 1.1 | 1.05 | 1 | 0.9 | 1.5 | 0.7 | 1.3 | G | [1, 4]
| - of which equipment [%] | 40% | 40% | 40% | 40% | 40% | 25% | 60% | 25% | 70% | A | 1
| - of which installation [%] | 60% | 60% | 60% | 60% | 60% | 40% | 75% | 30% | 75% | A | 3
| Fixed O&M [EUR/MW_y] | 2494 | 2456 | 2382 | 2382 | 2345 | [5 empty] | 2
| Variable O&M [EUR/MWh] | 3.6 | 3.54 | 3.43 | 3.43 | 3.39 | [5 empty] | 2
Technology-specific data
Technology dependent
| Indirect investment cost [M€/MW] | 0.23 | 0.23 | 0.23 | 0.23 | 0.23 |  |  |  |  | I
| - Steam generation decreases COP [%-point] | -15% | -10% | -5% | -5% | -5% | -5% | -20% | -5% | -15% |  | [1, 4]
| - Steam generation increases equipment cost by [MEUR/MW] | 0.2 | 0.15 | 0.1 | 0.1 | 0.1 | 0.05 | 0.3 | 0.05 | 0.2 |  | [1, 4]
| - Additional equipment cost for temperature lift above 75 K [MEUR/MW] | 0.15 | 0.15 | 0.15 | 0.15 | 0.1 | 0.05 | 0.25 | 0.05 | 0.25 |  | [1, 4]
| - Total efficiency, net [%], nominel load. Based on a temperature lift of 40 K | 445% | 465% | 470% | 480% | 490% | 365% | 650% | 405% | 730% |  | [1, 4]
| - Total efficiency, net [%], nominel load. Based on a temperature lift of 80 K | 240% | 245% | 250% | 255% | 260% | 200% | 340% | 220% | 380% |  | [1, 4]
| - Total efficiency, net [%], nominel load. Based on a temperature lift of 100 K | 205% | 210% | 215% | 220% | 220% | 170% | 285% | 190% | 320% |  | [1, 4]
Notes:
A | Depends on production infrastructure. If HTHP replaces another HTHP, there will be lower investment in new installation
B | Unit sizes vary a lot and depends on production infrastructure. Lower capacities for specific production processes and higher capacities for central hot water supply
C | Efficiency depends on temperature lift of HTHP. High temperature lift reduces COP.
D | Both depends on lifetime of parts and new technology with higher efficiencies leading to replacement of existing systems
E | Expected to be lower in future when serial production is gaining traction
F | HTHPs are frequency controlled but typically a higher minimum load means smaller losses in COP
G | Expected to be lower in future due to serial production and better integration knowledge
H | Efficiency depends on technology of HTHP and production processes
I | Relevant when needing to install new hot water piping instead of existing steam piping. Assumed similar to gas boiler.
References:
1 | Danish Technological Institute
2 | Danish Enegy Agency, Technology Data - Energy Plants for Electricity and District heating generation, 2025
3 | Viegand Maagøe
4 | Annex 58
5 | Fraunhofer ISI, "Direct electrification of industrial process heat. An assessment of technologies, potentials and future prospects for the EU. Study on behalf of Agora Industry", 2024

## 2.b High temp. hp Up to 150
Technology |  | High-temperature heat pumps up to 150 °C
year |  | 2025 | 2030 | 2035 | 2040 | 2050 | 2025 | 2025 | 2050 | 2050 | Note | Ref
est |  | ctrl | ctrl | ctrl | ctrl | ctrl | lower | upper | lower | upper | - | -
cat | par
Energy/technical data
| Heat generation capacity for one unit [MW] | 2 | 2 | 3 | 3 | 3 | 0.5 | 80 | 0.5 | 100 | B | 4
| Total efficiency, net [%], nominel load. Based on a temperature lift of 65 K | 275% | 285% | 290% | 295% | 300% | 225% | 400% | 250% | 450% | C, H | 1
| Total efficiency, net [%], annual average | 270% | 280% | 285% | 290% | 295% | 220% | 395% | 245% | 445%
| Auxiliary electricity consumption [% of heat gen] | 2% | 2% | 2% | 2% | 2% | 1% | 7% | 1% | 7% |  | 1
| Forced outage [days] | 0 | 0 | 0 | 0 | 0 | 0 | 1 | 0 | 1 |  | 4
| Planned outage [weeks per year] | 0.5 | 0.5 | 0.5 | 0.5 | 0.5 | 0 | 1 | 0 | 1 |  | 4
| Technical lifetime [years] | 20 | 20 | 20 | 20 | 20 | 15 | 30 | 15 | 30 | D | 4
| Construction time [years] | 0.6 | 0.5 | 0.4 | 0.4 | 0.4 | 0.4 | 0.8 | 0.2 | 0.8 | E | 4
| Space requirement [1000 m2/MW_e] | 0.03 | 0.03 | 0.03 | 0.03 | 0.03 | 0.02 | 0.06 | 0.01 | 0.05
Regulation ability
| Primary regulation (of full load, per 30 seconds) [] | 5% | 7% | 8% | 9% | 10% | 2% | 10% | 5% | 20%
| Secondary regulation (of full load, per minute) [] | 10% | 14% | 16% | 18% | 20% | 4% | 20% | 10% | 40%
| Minimum load (of full load) [] | 25% | 25% | 25% | 25% | 25% | 10% | 50% | 10% | 50% | F | 4
| Warm start-up time [hours] | 0.25 | 0.25 | 0.25 | 0.25 | 0.25 | 0.1 | 0.5 | 0.1 | 0.25 |  | 4
| Cold start-up time [hours] | 1 | 1 | 1 | 1 | 1 | 0.5 | 1.5 | 0.5 | 1.5 |  | 4
Financial data
| Nominal investment (*total) [MEUR/MW] | 1.55 | 1.5 | 1.45 | 1.4 | 1.35 | 1.25 | 1.8 | 1.1 | 1.65 | G
| - of which equipment [%] | 40% | 40% | 40% | 40% | 40% | 25% | 60% | 25% | 70% | A | 1
| - of which installation [%] | 60% | 60% | 60% | 60% | 60% | 40% | 75% | 30% | 75% | A | 3
| Fixed O&M [EUR/MW_y], from last update in 2019 | 2494 | 2456 | 2382 | 2382 | 2345 | [5 empty] | 2
| Variable O&M [EUR/MWh], from last update in 2019 | 3.6 | 3.54 | 3.43 | 3.43 | 3.39 | [5 empty] | 1
Technology-specific data
Technology dependent
| Indirect investment cost [M€/MW] | 0.23 | 0.23 | 0.23 | 0.23 | 0.23 |  |  |  |  | I
| - Steam generation decreases COP [%-point] | -15% | -10% | -5% | -5% | -5% | -5% | -20% | -5% | -15% |  | [1, 4]
| - Steam generation increases equipment cost by [MEUR/MW] | 0.2 | 0.15 | 0.1 | 0.1 | 0.1 | 0.05 | 0.3 | 0.05 | 0.2 |  | [1, 4]
| - Additional equipment cost for temperature lift above 75 K [MEUR/MW] | 0.2 | 0.2 | 0.15 | 0.15 | 0.15 | 0.1 | 0.3 | 0.1 | 0.35 |  | [1, 4]
| - Total efficiency, net [%], nominel load. Based on a temperature lift of 40 K | 445% | 465% | 470% | 480% | 490% | 365% | 650% | 405% | 730% |  | [1, 4]
| - Total efficiency, net [%], nominel load. Based on a temperature lift of 80 K | 240% | 245% | 250% | 255% | 260% | 200% | 340% | 220% | 380% |  | [1, 4]
| - Total efficiency, net [%], nominel load. Based on a temperature lift of 100 K | 205% | 210% | 215% | 220% | 220% | 170% | 285% | 190% | 320% |  | [1, 4]
Notes:
A | Depends on production infrastructure. If HTHP replaces another HTHP, there will be lower investment in new installation
B | Unit sizes vary a lot and depends on production infrastructure. Lower capacities for specific production processes and higher capacities for central hot water supply
C | Efficiency depends on temperature lift of HTHP. High temperature lift reduces COP.
D | Both depends on lifetime of parts and new technology with higher efficiencies leading to replacement of existing systems
E | Expected to be lower in future when serial production is gaining traction
F | HTHPs are frequency controlled but typically a higher minimum load means smaller losses in COP
G | Expected to be lower in future due to serial production and better integration knowledge
H | Efficiency depends on technology of HTHP and production processes
I | Relevant when needing to install new hot water piping instead of existing steam piping. Assumed similar to gas boiler.
References:
1 | Danish Technological Institute
2 | Jensen, J., Elmegaard, B., and Markussen, W. Industrial heat pumps for high temperature process applications.: A numerical study of the ammonia-water hybrid absorption-compression heat pump. PhD thesis. ,2016
3 | Viegand Maagøe
4 | Annex 58

## 4 MVR 5 K
Technology |  | Mechanical vapor recompression
year |  | 2025 | 2030 | 2035 | 2040 | 2050 | 2025 | 2025 | 2050 | 2050 | Note | Ref
est |  | ctrl | ctrl | ctrl | ctrl | ctrl | lower | upper | lower | upper | - | -
cat | par
Energy/technical data
| Heat generation capacity for one unit [MW] | 20 | 20 | 20 | 20 | 20 | 5 | 50 | 5 | 50 | A | 1
| Total efficiency, net [%], nominel load | 1260% | 1320% | 1350% | 1380% | 1430% | 1000% | 1512% | 1056% | 1716% | B | 1
| Total efficiency, net [%], annual average | 1210% | 1270% | 1300% | 1330% | 1380% | 950% | 1462% | 1006% | 1666%
| Auxiliary electricity consumption [% of heat gen] | 1% | 1% | 1% | 1% | 1% | 0% | 2% | 0% | 2% |  | 3
| Forced outage [%] | 0% | 0% | 0% | 0% | 0% | 0% | 1% | 0% | 1% |  | 2
| Planned outage [weeks per year] | 0.5 | 0.5 | 0.5 | 0.5 | 0.5 | 0 | 1 | 0 | 1 |  | 2
| Technical lifetime [years] | 25 | 25 | 25 | 25 | 25 | 15 | 35 | 15 | 35 |  | [1, 2]
| Construction time [years] | 0.1 | 0.1 | 0.1 | 0.1 | 0.1 | 0.05 | 0.2 | 0.05 | 0.2 |  | [1, 3]
Regulation Ability
| Minimum load [% of full load] | 15% | 15% | 15% | 15% | 15% | [5 empty] | 4
| Warm start-up time [hours] | 0.5 | 0.5 | 0.5 | 0.5 | 0.5 | [5 empty] | 3
| Cold start-up time [hours] | 1 | 1 | 1 | 1 | 1 | [5 empty] | 3
Financial data
| Nominal investment [M€/MW] | 0.41 | 0.39 | 0.39 | 0.38 | 0.36 | [5 empty] | [1, 5]
| - of which equipment [%] | 60% | 60% | 60% | 60% | 60% | [5 empty] | [1, 5]
| - of which installation [%] | 40% | 40% | 40% | 40% | 40% | [5 empty] | [1, 5]
| Fixed O&M [€/MJ/s/year] | 2345 | 2345 | 2345 | 2345 | 2345 | [5 empty] | 2
| Variable O&M [€/MWh] | 2.1 | 2 | 2 | 2 | 1.9 | [5 empty] | 2
Notes:
A | 5-50 MW
B | Assumed temperature lift of 5 K (saturation temperatur)
References:
1 | Viegand Maagøe, MVR, 2018
2 | Technological data for energi plants (Compressions Heat Pumps for DH), Energistyrelsen, 2017
3 | Viegand Maagøe, 2019
4 | EPCON, EVAPORATION TECHNOLOGY, 2019
5 | EPCON investment cost offer, 2017.

## 5.1a Electric boiler steam
Technology |  | Electric boiler, 0,4-0,69 kV, steam, 1-12 bar
year |  | 2025 | 2030 | 2035 | 2040 | 2050 | 2025 | 2025 | 2050 | 2050 | Note | Ref
est |  | ctrl | ctrl | ctrl | ctrl | ctrl | lower | upper | lower | upper | - | -
cat | par
Energy/technical data
| Heat generation capacity for one unit [MW] | 2 | 2 | 2 | 2 | 2 | 1 | 5 | 1 | 5 | A
| Total efficiency, net [%], nominel load | 99% | 99% | 99% | 99% | 99% | 98% | 100% | 98% | 100% |  | [1, 2]
| Total efficiency, net [%], annual average | 99% | 99% | 99% | 99% | 99% | 98% | 99% | 98% | 99% |  | [1, 2]
| Auxiliary electricity consumption [% of heat gen] | 0.5% | 0.5% | 0.5% | 0.5% | 0.5% | 0.1% | 0.5% | 0.1% | 0.5% |  | [1, 2]
| Forced outage [%] | 1% | 1% | 1% | 1% | 1% | 0.5% | 1% | 0.5% | 1% |  | [1, 2]
| Planned outage [weeks per year] | 0.2 | 0.2 | 0.2 | 0.2 | 0.2 | 0.2 | 0.2 | 0.2 | 0.2 |  | 2
| Technical lifetime [years] | 25 | 25 | 25 | 25 | 25 | 20 | 25 | 20 | 25 |  | 2
| Construction time [years] | 0.5 | 0.5 | 0.5 | 0.5 | 0.5 | 0.5 | 1 | 0.5 | 1 |  | 1
Regulation Ability
| Minimum load [% of full load] | 2% | 2% | 2% | 2% | 2% | [5 empty] | 2
| Warm start-up time [hours] | 0.03 | 0.03 | 0.03 | 0.03 | 0.03 | [5 empty] | 2
| Cold start-up time [hours] | 0.17 | 0.17 | 0.17 | 0.17 | 0.17 | [5 empty] | 2
Financial data
| Nominal investment [M€/MW] | 0.25 | 0.22 | 0.22 | 0.22 | 0.22 |  |  |  |  | B,C | [1, 2, 4]
| - of which equipment [%] | 75% | 75% | 75% | 75% | 75% | [5 empty] | [2, 4]
| - of which installation [%] | 25% | 25% | 25% | 25% | 25% | [5 empty] | [2, 4]
| Fixed O&M [€/MJ/s/year] | 1442 | 1375 | 1341 | 1307 | 1240 | [5 empty] | [2, 3, 4]
| Variable O&M [€/MWh] | 0.674 | 0.642 | 0.627 | 0.611 | 0.578 | [5 empty] | [2, 3, 4]
Technology-specific data
| Additional investments cost for 12-16 bar boilers [M€/MW] | 0.064 | 0.057 | 0.057 | 0.057 | 0.057
Notes:
A | 1-5 MW
B | Electrode boilers at low voltage typically needs a transformer from distribution grid. Costs for the transformer are included in the equipment costs.
C | Investment cost is slightly higher than for a hot water boiler.
References:
1 | Danish Enegy Agency, Technology Data - Energy Plants for Electricity and District heating generation, 2022
2 | AS:scan, Personal communication, 2022
3 | Tjæreborg Industri, Personal communication, 2022
4 | Nordheat, Personal communication, 2022

## 5.1b Electric boiler steam
Technology |  | Electric boiler, 10 kV, steam, 1-12 bar
year |  | 2025 | 2030 | 2035 | 2040 | 2050 | 2025 | 2025 | 2050 | 2050 | Note | Ref
est |  | ctrl | ctrl | ctrl | ctrl | ctrl | lower | upper | lower | upper | - | -
cat | par
Energy/technical data
| Heat generation capacity for one unit [MW] | 15 | 15 | 15 | 15 | 15 | 5 | 60 | 5 | 60 | A
| Total efficiency, net [%], nominel load | 99% | 99% | 99% | 99% | 99% | 98% | 100% | 98% | 100% |  | [1, 2]
| Total efficiency, net [%], annual average | 99% | 99% | 99% | 99% | 99% | 98% | 99% | 98% | 99% |  | [1, 2]
| Auxiliary electricity consumption [% of heat gen] | 0.5% | 0.5% | 0.5% | 0.5% | 0.5% | 0.1% | 0.5% | 0.1% | 0.5% |  | [1, 2]
| Forced outage [%] | 1% | 1% | 1% | 1% | 1% | 0.5% | 1% | 0.5% | 1% |  | [1, 2]
| Planned outage [weeks per year] | 0.2 | 0.2 | 0.2 | 0.2 | 0.2 | 0.2 | 0.2 | 0.2 | 0.2 |  | 2
| Technical lifetime [years] | 25 | 25 | 25 | 25 | 25 | 20 | 25 | 20 | 25 |  | 2
| Construction time [years] | 0.5 | 0.5 | 0.5 | 0.5 | 0.5 | 0.5 | 1 | 0.5 | 1 |  | 1
Regulation Ability
| Minimum load [% of full load] | 2% | 2% | 2% | 2% | 2% | [5 empty] | 2
| Warm start-up time [hours] | 0.03 | 0.03 | 0.03 | 0.03 | 0.03 | [5 empty] | 2
| Cold start-up time [hours] | 0.17 | 0.17 | 0.17 | 0.17 | 0.17 | [5 empty] | 2
Financial data
| Nominal investment [M€/MW] | 0.11 | 0.1 | 0.1 | 0.1 | 0.1 |  |  |  |  | B,C | [1, 2, 4]
| - of which equipment [%] | 85% | 85% | 85% | 85% | 85% | [5 empty] | 2
| - of which installation [%] | 15% | 15% | 15% | 15% | 15% | [5 empty] | 2
| Fixed O&M [€/MJ/s/year] | 1298 | 1237 | 1208 | 1177 | 1116 | [5 empty] | [2, 3, 4]
| Variable O&M [€/MWh] | 0.61 | 0.58 | 0.56 | 0.55 | 0.52 | [5 empty] | [2, 3, 4]
Technology-specific data
| Additional investments cost for 12-16 bar boilers [M€/MW] | 0.021 | 0.018 | 0.018 | 0.018 | 0.018
Notes:
A | 5-60 MW
B | Electrode boilers at medium-high voltage are directly connected to the distribution grid. Costs for the distribution board are included in the equipment costs.
C | Investment cost is slightly higher than for a hot water boiler.
References:
1 | Danish Enegy Agency, Technology Data - Energy Plants for Electricity and District heating generation, 2022
2 | AS:scan, Personal communication, 2022
3 | Tjæreborg Industri, Personal communication, 2022
4 | Nordheat, Personal communication, 2022

## 5.2a Electric boiler hot wate
Technology |  | Electric boiler, 0,4-0,69 kV, hot water, 1-12 bar
year |  | 2025 | 2030 | 2035 | 2040 | 2050 | 2025 | 2025 | 2050 | 2050 | Note | Ref
est |  | ctrl | ctrl | ctrl | ctrl | ctrl | lower | upper | lower | upper | - | -
cat | par
Energy/technical data
| Heat generation capacity for one unit [MW] | 2 | 2 | 2 | 2 | 2 | 1 | 5 | 1 | 5 | A
| Total efficiency, net [%], nominel load | 99% | 99% | 99% | 99% | 99% | 98% | 100% | 98% | 100% |  | [1, 2]
| Total efficiency, net [%], annual average | 99% | 99% | 99% | 99% | 99% | 98% | 99% | 98% | 99% |  | [1, 2]
| Auxiliary electricity consumption [% of heat gen] | 0.5% | 0.5% | 0.5% | 0.5% | 0.5% | 0.1% | 0.5% | 0.1% | 0.5% |  | [1, 2]
| Forced outage [%] | 1% | 1% | 1% | 1% | 1% | 0.5% | 1% | 0.5% | 1% |  | [1, 2]
| Planned outage [weeks per year] | 0.2 | 0.2 | 0.2 | 0.2 | 0.2 | 0.2 | 0.2 | 0.2 | 0.2 |  | 1
| Technical lifetime [years] | 25 | 25 | 25 | 25 | 25 | 20 | 25 | 20 | 25 |  | 2
| Construction time [years] | 0.5 | 0.5 | 0.5 | 0.5 | 0.5 | 0.5 | 1 | 0.5 | 1 |  | 1
Regulation Ability
| Minimum load [% of full load] | 5% | 5% | 5% | 5% | 5% | [5 empty] | 1
| Warm start-up time [hours] | 0.008 | 0.008 | 0.008 | 0.008 | 0.008 | [5 empty] | 1
| Cold start-up time [hours] | 0.08 | 0.08 | 0.08 | 0.08 | 0.08 | [5 empty] | 1
Financial data
| Nominal investment [M€/MW] | 0.202 | 0.187 | 0.187 | 0.187 | 0.187 |  |  |  |  | B,C | [1, 2, 4]
| - of which equipment [%] | 75% | 75% | 75% | 75% | 75% | [5 empty] | 2
| - of which installation [%] | 25% | 25% | 25% | 25% | 25% | [5 empty] | 2
| Fixed O&M [€/MJ/s/year] | 1254 | 1196 | 1166 | 1137 | 1079 | [5 empty] | 1
| Variable O&M [€/MWh] | 0.59 | 0.56 | 0.54 | 0.53 | 0.5 | [5 empty] | [2, 3, 4]
Technology-specific data
| Indirect investments cost [M€/MW] | 0.101 | 0.0935 | 0.0935 | 0.0935 | 0.0935 |  |  |  |  | D
| Additional investments cost for 12-16 bar boilers [M€/MW] | 0.057 | 0.049 | 0.049 | 0.049 | 0.049
Notes:
A | 1-5 MW
B | Electrode boilers at low voltage typically needs a transformer from distribution grid. Costs for the transformer are included in the equipment costs.
C | Investment cost is slightly lower than for a steam boiler.
D | Going from current implementation to potential
References:
1 | Danish Enegy Agency, Technology Data - Energy Plants for Electricity and District heating generation, 2022
2 | AS:scan, Personal communication, 2022
3 | Tjæreborg Industri, Personal communication, 2019
4 | Nordheat, Personal communication, 2022

## 5.2b Electric boiler hot wate
Technology |  | Electric boiler,10 kV, hot water, 1-12 bar
year |  | 2025 | 2030 | 2035 | 2040 | 2050 | 2025 | 2025 | 2050 | 2050 | Note | Ref
est |  | ctrl | ctrl | ctrl | ctrl | ctrl | lower | upper | lower | upper | - | -
cat | par
Energy/technical data
| Heat generation capacity for one unit [MW] | 15 | 15 | 15 | 15 | 15 | 5 | 60 | 5 | 60 | A
| Total efficiency, net [%], nominel load | 99% | 99% | 99% | 99% | 99% | 98% | 100% | 98% | 100% |  | [1, 2]
| Total efficiency, net [%], annual average | 99% | 99% | 99% | 99% | 99% | 98% | 99% | 98% | 99% |  | [1, 2]
| Auxiliary electricity consumption [% of heat gen] | 0.5% | 0.5% | 0.5% | 0.5% | 0.5% | 0.1% | 0.5% | 0.1% | 0.5% |  | [1, 2]
| Forced outage [%] | 1% | 1% | 1% | 1% | 1% | 0.5% | 1% | 0.5% | 1% |  | [1, 2]
| Planned outage [weeks per year] | 0.2 | 0.2 | 0.2 | 0.2 | 0.2 | 0.2 | 0.2 | 0.2 | 0.2 |  | 1
| Technical lifetime [years] | 25 | 25 | 25 | 25 | 25 | 20 | 25 | 20 | 25 |  | 2
| Construction time [years] | 0.5 | 0.5 | 0.5 | 0.5 | 0.5 | 0.5 | 1 | 0.5 | 1 |  | 1
Regulation Ability
| Minimum load [% of full load] | 5% | 5% | 5% | 5% | 5% | [5 empty] | 1
| Warm start-up time [hours] | 0.008 | 0.008 | 0.008 | 0.008 | 0.008 | [5 empty] | 1
| Cold start-up time [hours] | 0.08 | 0.08 | 0.08 | 0.08 | 0.08 | [5 empty] | 1
Financial data
| Nominal investment [M€/MW] | 0.089 | 0.084 | 0.084 | 0.084 | 0.084 |  |  |  |  | B,C | [1, 2, 4]
| - of which equipment [%] | 85% | 85% | 85% | 85% | 85% | [5 empty] | 2
| - of which installation [%] | 15% | 15% | 15% | 15% | 15% | [5 empty] | 2
| Fixed O&M [€/MJ/s/year] | 1103 | 1076 | 1050 | 1023 | 971 | [5 empty] | [1, 2, 4]
| Variable O&M [€/MWh] | 0.53 | 0.5 | 0.49 | 0.48 | 0.45 | [5 empty] | [2, 3, 4]
Technology-specific data
| Indirect investments cost [M€/MW] | 0.0445 | 0.042 | 0.042 | 0.042 | 0.042 |  |  |  |  | D
| Additional investments cost for 12-16 bar boilers [M€/MW] | 0.018 | 0.016 | 0.016 | 0.016 | 0.016
Notes:
A | 5-60 MW
B | Electrode boilers at medium-high voltage are directly connected to the distribution grid. Costs for the distribution board are included in the equipment costs.
C | Investment cost is slightly lower than for a steam boiler.
D | Going from current implementation to potential
References:
1 | Danish Enegy Agency, Technology Data - Energy Plants for Electricity and District heating generation, 2022
2 | AS:scan, Personal communication, 2022
3 | Tjæreborg Industri, Personal communication, 2022
4 | Nordheat, Personal communication, 2022

## 6.1 Boiler, gas and oil
Technology |  | Boiler, gas and oil
year |  | 2025 | 2030 | 2035 | 2040 | 2050 | 2025 | 2025 | 2050 | 2050 | Note | Ref
est |  | ctrl | ctrl | ctrl | ctrl | ctrl | lower | upper | lower | upper | - | -
cat | par
Energy/technical data
| Heat generation capacity for one unit [MW] | 5 | 5 | 5 | 5 | 5 | 0.5 | 50 | 0.5 | 50 |  | [1, 2, 3, 6]
| Total efficiency, net [%], nominel load | 94% | 94% | 94% | 94% | 94% | 92% | 95% | 92% | 95% | A, B, E | [1, 4, 6]
| Total efficiency, net [%], annual average | 93.9% | 93.9% | 93.9% | 93.9% | 93.9% | 91.9% | 94.9% | 91.9% | 94.9% | A, B, D | [1, 4]
| Auxiliary electricity consumption [% of heat gen] | 0.15% | 0.15% | 0.15% | 0.15% | 0.15% | 0% | 0.15% | 0% | 0.15% |  | [1, 2]
| Forced outage [%] | 1% | 1% | 1% | 1% | 1% | 0% | 2% | 0% | 2% |  | 1
| Planned outage [weeks per year] | 0.5 | 0.5 | 0.5 | 0.5 | 0.5 | 0.3 | 0.6 | 0.3 | 0.6 |  | [1, 2]
| Technical lifetime [years] | 25 | 25 | 25 | 25 | 25 | 25 |  | 25 |  |  | 1
| Construction time [years] | 0.2 | 0.2 | 0.2 | 0.2 | 0.2 | 0.02 | 0.7 | 0.02 | 0.7 |  | [1, 2]
| Space requirement [1000 m2/MW_e] | 0.008 | 0.008 | 0.008 | 0.008 | 0.008 | 0.007 | 0.01 | 0.007 | 0.01 |  | [2, 3]
Regulation ability
| Primary regulation (of full load, per 30 seconds) [%] | 15% | 15% | 15% | 15% | 15% | 3.5% | 30% |  |  | H | [1, 2, 6]
| Secondary regulation (of full load, per minute) [%] | 30% | 30% | 30% | 30% | 30% | 7% | 60% |  |  | H | [1, 2, 6]
| Minimum load (of full load) [%] | 15% | 15% | 15% | 15% | 15% | 10% | 20% |  |  |  | [1, 2, 6]
| Warm start-up time [hours] | 0.06 | 0.06 | 0.06 | 0.06 | 0.06 | 0.025 | 0.2 |  |  |  | [1, 2, 6]
| Cold start-up time [hours] | 0.5 | 0.5 | 0.5 | 0.5 | 0.5 | 0.3 | 1 |  |  |  | [1, 2, 6]
Financial data
| Nominal investment (*total) [MEUR/MW] | 0.09 | 0.09 | 0.09 | 0.09 | 0.09 |  |  |  |  | C, B | [1, 2, 6]
| - of which equipment [%] | 66% | 66% | 66% | 66% | 66% | [5 empty] | [1, 2]
| - of which installation [%] | 34% | 34% | 34% | 34% | 34% | [5 empty] | [1, 2]
| Fixed O&M [EUR/MW_y] | 2000 | 2000 | 2000 | 2000 | 2000 | [5 empty] | [1, 2]
| Variable O&M [EUR/MWh] | 1.23 | 1.23 | 1.23 | 1.23 | 1.23 | [5 empty] | 1
Technology-specific data
| Indirect investment cost [M€/MW] | 0.23 | 0.23 | 0.23 | 0.23 | 0.23 |  |  |  |  | J | 2
Technology dependent
| - Adding flue gas condenser (after economiser) increases efficiency by [%-point] (gas only) | 6% | 6% | 6% | 6% | 6% |  |  |  |  | I, E | [1, 2, 5]
| - Adding flue gas condenser (after economiser) increases nominal investment by [%] (gas only) | 10% | 10% | 10% | 10% | 10% |  |  |  |  | I | 2
| - Hot water boiler instead of steam boiler increases efficiency by [%-point] | 1% | 1% | 1% | 1% | 1% |  |  |  |  | F
| - Hot water boiler instead of steam boiler reduces nominal investment by [%] | 30% | 30% | 30% | 30% | 30% |  |  |  |  | G | [2, 3]
Notes:
A | Effeciency for unit with economiser (but not flue gas condenser) installed.
B | Values for steam boiler (see technology-specific data for differences with hot water boiler)
C | Prices include boiler, firing equipment, pumps, economiser, water-treatment system, chimney and installation.
D | Assuming 10 starts a year.
E | For condensing boilers, efficiencies above 100% are possible, since the standard efficiency calculation using the lower heating value (LHV) as denominator.
F | 1 %-point higher for hot water boiler, due to assumed lower flue gas temperature. If no flue gas condenser and economiser is used, the increase will be higher.
G | Hot water boiler is generally operating at lower pressure levels, so pressure vessel is cheaper. Water treatment system not necessary for hot water boiler.
H | Assumes warm operation.
I | Flue gas condenser not possible for oil boilers as its combustion products contain pollutants which would heavily corrode the heat exchanger surfaces if condensed.
J | Relevant for hot water boiler when needing to install new hot water piping instead of existing steam piping.
References:
1 | Danish Energy Agency, Energy Plants for Electricity and District heating generation, 2016 (updated 2025) ."44 Natural Gas DH Only"
2 | Bosch Industrial, Personal correspondence & product catalogue, 2025
3 | Viessmann, Personal correspondence & product catalogue, 2025
4 | Vakklianainen, Esa. Steam Generation from Biomass. 2017. (Chapter 3, Boiler processes)
5 | Chen, Q., Finney, K., Li, H., Zhang, X., Zhou, J., Sharifi, V., Swithenbank, J. Condensing boiler applications in the process industry. Applied Energy, 89, 30-36, 2012
6 | Danstoker, Personal correspondence & product catalogue, 2025

## 6.2 Boiler, biomass
Technology |  | Boiler, biomass
year |  | 2025 | 2030 | 2035 | 2040 | 2050 | 2025 | 2025 | 2050 | 2050 | Note | Ref
est |  | ctrl | ctrl | ctrl | ctrl | ctrl | lower | upper | lower | upper | - | -
cat | par
Energy/technical data
| Heat generation capacity for one unit [MW] | 6.5 | 6.5 | 6.5 | 6.5 | 6.5 | 0.3 | 50 | 0.3 | 50 |  | [1, 4, 5]
| Total efficiency, net [%], nominel load | 89% | 89% | 89% | 89% | 89% | 87% | 91% | 87% | 91% | A, B | 2
| Total efficiency, net [%], annual average | 88.9% | 88.9% | 88.9% | 88.9% | 88.9% | 86.9% | 90.9% | 86.9% | 90.9% | A, B, D | 2
| Auxiliary electricity consumption [% of heat gen] | 2% | 2% | 2% | 2% | 2% | 2% | 2% | 2% | 2% |  | 1
| Forced outage [%] | 3% | 3% | 3% | 3% | 3% | 3% | 3% | 3% | 3% |  | 1
| Planned outage [weeks per year] | 2 | 2 | 2 | 2 | 2 | 1.7 | 2.3 | 1.5 | 2.5 |  | 1
| Technical lifetime [years] | 25 | 25 | 25 | 25 | 25 | 20 | 35 | 20 | 35 |  | 1
| Construction time [years] | 1 | 1 | 1 | 1 | 1 | 0.5 | 1.5 | 0.5 | 1.5 |  | 1
| Space requirement [1000 m2/MW_e] | 0.2 | 0.2 | 0.2 | 0.2 | 0.2 | 0.14 | 0.25 | 0.12 | 0.27 |  | 1
Regulation ability
Primary regulation (of full load, per 30 seconds) [%]
| Secondary regulation (of full load, per minute) [%] | 10% | 10% | 10% | 10% | 10% | [5 empty] | 1
| Minimum load (of full load) [%] | 20% | 20% | 20% | 20% | 20% | [5 empty] | 1
| Warm start-up time [hours] | 0.25 | 0.25 | 0.25 | 0.25 | 0.25 | [5 empty] | 1
| Cold start-up time [hours] | 0.5 | 0.5 | 0.5 | 0.5 | 0.5 | [5 empty] | 1
Financial data
| Nominal investment (*total) [MEUR/MW] | 0.87841 | 0.82892 | 0.80727 | 0.78562 | 0.74232 | [5 empty] | 1
| - of which equipment [%] | 60% | 60% | 60% | 60% | 60% | [5 empty] | 1
| - of which installation [%] | 40% | 40% | 40% | 40% | 40% | [5 empty] | 1
| Fixed O&M [EUR/MW_y] | 39500 | 38700 | 37900 | 37100 | 35600 | [5 empty] | 1
| Variable O&M [EUR/MWh] | 1.45 | 1.45 | 1.45 | 1.45 | 1.45 |  |  |  |  | C, H | 1
Technology-specific data
| Indirect investment cost [M€/MW] | 0.23 | 0.23 | 0.23 | 0.23 | 0.23 |  |  |  |  | K, J
Technology dependent
| - Using wood chips, and adding flue gas condenser (after economiser) increases efficiency by [%-point] | 25% | 25% | 25% | 25% | 25% |  |  |  |  | F, E | [1, 3]
| - Using wood pellets, and adding flue gas condenser (after economiser) increases efficiency by [%-point] | 12% | 12% | 12% | 12% | 12% |  |  |  |  | E, I | [1, 3]
| - Hot water boiler instead of steam boiler increases efficiency by [%-point] | 1% | 1% | 1% | 1% | 1% |  |  |  |  | G
| - Wood pellets (instead of wood chips) reduces Variable O&M by [%] | 50% | 50% | 50% | 50% | 50% | [5 empty] | 1
Notes:
A | Effeciency for unit with economiser (but not flue gas condenser) installed.
B | Values for steam boiler (see technology-specific data for differences with hot water boiler)
C | Values for wood chips (see technology-specific data for differences with wood pellets)
D | Assuming 10 starts a year.
E | For condensing boilers, efficiencies above 100% are possible, since the standard efficiency calculation using the lower heating value (LHV) as denominator.
F | Large increase in efficiency using flue gas condensen because of large water content in wood chips.
G | 1 %-point higher for hot water boiler, due to assumed lower flue gas temperature
H | Variable O&M cost includes consumables (for FGT etc.), disposal of residues, small share of staff-cost and maintenance cost
I | Wood pellets have lower water content than wood chips, and therefore the advantage of using flue gas condensation is smaller.
J | Assumed similar to gas and oil boiler.
K | Relevant for hot water boiler when needing to install new hot water piping instead of existing steam piping.
References:
1 | Danish Energy Agency, Energy Plants for Electricity and District heating generation, 2016 (updated 2025) ." 09a Wood Chips HOP (heat-only plant), small" and "09b Wood Pellets HOP"
2 | Vakklianainen, Esa. Steam Generation from Biomass. 2017. (Chapter 3, Boiler processes)
3 | Chen, Q., Finney, K., Li, H., Zhang, X., Zhou, J., Sharifi, V., Swithenbank, J. Condensing boiler applications in the process industry. Applied Energy, 89, 30-36, 2012
4 | Tjæreborg Industri, Referenceliste for fasbrændselsanlæg (Reference list for solid fuel plants), 2024
5 | Danstoker product catalogue, 2025

## 6.3 Boiler, coal
Technology |  | Boiler, coal
year |  | 2025 | 2030 | 2035 | 2040 | 2050 | 2025 | 2025 | 2050 | 2050 | Note | Ref
est |  | ctrl | ctrl | ctrl | ctrl | ctrl | lower | upper | lower | upper | - | -
cat | par
Energy/technical data
| Heat generation capacity for one unit [MW] | 5 | 5 | 5 | 5 | 5 | 1.6 | 50 | 1.6 | 50 |  | [3, 4]
| Total efficiency, net [%], nominel load | 90% | 90% | 90% | 90% | 90% | 88% | 92% | 88% | 92% | A, B, C | 2
| Total efficiency, net [%], annual average | 89.9% | 89.9% | 89.9% | 89.9% | 89.9% | 87.9% | 91.9% | 87.9% | 91.9% | A, B, C, D | 2
| Auxiliary electricity consumption [% of heat gen] | 2% | 2% | 2% | 2% | 2% | 2% | 2% | 2% | 2% | F | 1
| Forced outage [%] | 3% | 3% | 3% | 3% | 3% | 3% | 3% | 3% | 3% | F | 1
| Planned outage [weeks per year] | 2 | 2 | 2 | 2 | 2 | 1.7 | 2.3 | 1.5 | 2.5 | F | 1
| Technical lifetime [years] | 25 | 25 | 25 | 25 | 25 | 20 | 35 | 20 | 35 | E, F | 1
| Construction time [years] | 1 | 1 | 1 | 1 | 1 | 0.5 | 1.5 | 0.5 | 1.5 | F | 1
| Space requirement [1000 m2/MW_e] | 0.2 | 0.2 | 0.2 | 0.2 | 0.2 | 0.14 | 0.25 | 0.12 | 0.27 | F | 1
Regulation ability
Primary regulation (of full load, per 30 seconds) [%]
| Secondary regulation (of full load, per minute) [%] | 10% | 10% | 10% | 10% | 10% |  |  |  |  | F | 1
| Minimum load (of full load) [%] | 15% | 15% | 15% | 15% | 15% |  |  |  |  | E | 1
| Warm start-up time [hours] | 0.25 | 0.25 | 0.25 | 0.25 | 0.25 |  |  |  |  | F | 1
| Cold start-up time [hours] | 0.5 | 0.5 | 0.5 | 0.5 | 0.5 |  |  |  |  | F | 1
Financial data
| Nominal investment (*total) [MEUR/MW] | 0.565 | 0.545 | 0.533 | 0.521 | 0.515 |  |  |  |  | F, H | 1
| - of which equipment [%] | 60% | 60% | 60% | 60% | 60% | [5 empty] | 1
| - of which installation [%] | 40% | 40% | 40% | 40% | 40% | [5 empty] | 1
| Fixed O&M [EUR/MW_y] | 40000 | 39500 | 39000 | 38500 | 37500 |  |  |  |  | E, F | 1
| Variable O&M [EUR/MWh] | 1.45 | 1.45 | 1.45 | 1.45 | 1.45 |  |  |  |  | F | 1
Technology-specific data
| Indirect investment cost [M€/MW] | 0.23 | 0.23 | 0.23 | 0.23 | 0.23 |  |  |  |  | I, J
Technology dependent
| - Hot water boiler instead of steam boiler increases efficiency by [%-point] | 1% | 1% | 1% | 1% | 1% |  |  |  |  | G
Notes:
A | Effeciency for unit with economiser (but not flue gas condenser) installed.
B | Values for steam boiler (see technology-specific data for differences with hot water boiler)
C | Flue gas condenser not possible for coal boiler, since no water vapor is present in flue gas.
D | Assuming 10 starts a year.
E | Values estimated based on "01 Coal CHP" from ref. 1.
F | Values estimated based on "09b Wood Pellets HOP"/"09a Wood Chips HOP, small" from ref. 1 (since they are solid fuels, and often the same boiler can used either biomass or coal)
G | 1 %-point higher for hot water boiler, due to assumed lower flue gas temperature
H | Viegand Maagøe A/S experience
I | Relevant for hot water boiler when needing to install new hot water piping instead of existing steam piping.
J | Assumed similar to gas and oil boiler.
References:
1 | Danish Energy Agency, Energy Plants for Electricity and District heating generation, 2016 (updated 2025).
2 | Vakklianainen, Esa. Steam Generation from Biomass. 2017. (Chapter 3, Boiler processes)
3 | Tjæreborg Industri, Referenceliste for fasbrændselsanlæg (Reference list for solid fuel plants), 2024
4 | Danstoker product catalogue, 2025

## 7.1 Direct firing Natural Gas
Technology |  | Direct firing, Natural gas
year |  | 2025 | 2030 | 2035 | 2040 | 2050 | 2025 | 2025 | 2050 | 2050 | Note | Ref
est |  | ctrl | ctrl | ctrl | ctrl | ctrl | lower | upper | lower | upper | - | -
cat | par
Energy/technical data
| Heat generation capacity for one unit [MW] | 2.5 | 2.5 | 2.5 | 2.5 | 2.5 | 1 | 10 | 1 | 10 |  | 2
| Total efficiency, net [%], nominel load | 100% | 100% | 100% | 100% | 100% | 100% | 100% | 100% | 100% | A | 2
| Total efficiency, net [%], annual average | 100% | 100% | 100% | 100% | 100% | 100% | 100% | 100% | 100% | A | 2
| Auxiliary electricity consumption [% of heat gen] | 0.25% | 0.25% | 0.25% | 0.25% | 0.25% | 0.1% | 1% | 0.1% | 1% |  | [8, 9]
| Forced outage [%] | 0.25% | 0.25% | 0.25% | 0.25% | 0.25% | 0% | 0.5% | 0% | 0.5% |  | 2
| Planned outage [weeks per year] | 0.5 | 0.5 | 0.5 | 0.5 | 0.5 | 0 | 1 | 0 | 1 |  | 2
| Technical lifetime [years] | 15 | 15 | 15 | 15 | 15 | 10 | 20 | 10 | 20 |  | 4
| Construction time [years] | 0.01 | 0.01 | 0.01 | 0.01 | 0.01 | 0.01 | 0.04 | 0.01 | 0.04 |  | 2
Regulation Ability
| Minimum load [% of full load] | 10% | 10% | 10% | 10% | 10% | [5 empty] | 6
| Warm start-up time [hours] | 0.01 | 0.01 | 0.01 | 0.01 | 0.01 | [5 empty] | 2
| Cold start-up time [hours] | 0.01 | 0.01 | 0.01 | 0.01 | 0.01 | [5 empty] | 2
Environment
| SO2 [g per GJ fuel] | 0.3 | 0.3 | 0.3 | 0.3 | 0.3 | [5 empty] | 1
| PM2.5 [g per GJ fuel] | 0.1 | 0.1 | 0.1 | 0.1 | 0.1 | [5 empty] | 1
| NOX [g per GJ fuel] | 9 | 7 | 7 | 6 | 6 | [5 empty] | 1
| CH4 [g per GJ fuel] | 3 | 2 | 2 | 2 | 2 | [5 empty] | 1
| N2O [g per GJ fuel] | 1 | 1 | 1 | 1 | 1 | [5 empty] | 1
Financial data
| Nominal investment [M€/MW] | 0.0176 | 0.0176 | 0.0176 | 0.0176 | 0.0176 |  |  |  |  | B | [4, 7]
| - of which equipment [%] | 66.67% | 66.67% | 66.67% | 66.67% | 66.67% | [5 empty] | 7
| - of which installation [%] | 33.33% | 33.33% | 33.33% | 33.33% | 33.33% | [5 empty] | 7
| Fixed O&M [€/MJ/s/year] | 213 | 208 | 205 | 202 | 181 |  |  |  |  | C | [2, 1]
| Variable O&M [€/MWh] | 0.117 | 0.105 | 0.105 | 0.105 | 0.105 |  |  |  |  | C | 1
Technology-specific data
| Indirect investments cost [M€/MW] | - | - | - | - | - |  |  |  |  | E | -
Notes:
A | The efficiency of the burner is set equal to the lower heating value, the process will determine how well the flue gas is utilised, and thus the final efficiency.
B | Unit price is based on Miton Megatherms 2.5 MW burner, installed price assessed by Viegand Maagøe. The assessment is an experience based guess as no concrete data was retrieved.
C | Assumed to be equal to 10% of the boiler O&M from [1].
D | The cost of auxiliary electricity consumption is calculated using the following electricity prices in €/MWh: 2020: 73, 2030: 75, 2040: 76, 2050: 76. Includes transport tarif
E | The indirect costs will be too strong a function of the process to put into a single value across all industries.
References:
1 | Danish Energy Agency, Technology Data Generation of Electricity and District Heating, August 2016 - Updated November 2019
2 | Viegand Maagøe, Direct Firing, 2018
3 | Danish Energy Agency, Forudsætninger for samfundsøkonomiske analyser på energiområdet, 2016
4 | Milton Megatherm, Correspondance 2019
5 | IOGP, The potential for CCS and CCU in Europe, REPORT TO THE THIRTY SECOND MEETING OF THE EUROPEAN GAS REGULATORY FORUM 5-6 JUNE 2019
6 | Eclipse, Vortometric Burner Series Datasheet 128-3, 20/2/2015
7 | Viegand Maagøe assessment, 2019
8 | Eclipse, Eclipse AirHeat Burners Datasheet 115-11, 30/9/2010
9 | Eclipse, Eclipse RatioAir Burners Datasheet 135, 21/10/2010

## 7.2 Direct firing Solid Fuels
Technology |  | Direct firing, Solid fuels
year |  | 2025 | 2030 | 2035 | 2040 | 2050 | 2025 | 2025 | 2050 | 2050 | Note | Ref
est |  | ctrl | ctrl | ctrl | ctrl | ctrl | lower | upper | lower | upper | - | -
cat | par
Energy/technical data
| Heat generation capacity for one unit [MW] | 10 | 10 | 10 | 10 | 10 | 10 | 10 | 10 | 10
| Total efficiency, net [%], nominel load | 100% | 100% | 100% | 100% | 100% | 100% | 100% | 100% | 100% | A | 2
| Total efficiency, net [%], annual average | 100% | 100% | 100% | 100% | 100% | 100% | 100% | 100% | 100% | A | 2
| Auxiliary electricity consumption [% of heat gen] | 0.25% | 0.25% | 0.25% | 0.25% | 0.25% | 0.1% | 1% | 0.1% | 1% | B | [8, 9]
| Forced outage [%] | 0.25% | 0.25% | 0.25% | 0.25% | 0.25% | 0% | 0.5% | 0% | 0.5% |  | 2
| Planned outage [weeks per year] | 3.5 | 3.5 | 3.5 | 3.5 | 3.5 | 2 | 5 | 2 | 5 |  | 4
| Technical lifetime [years] | 15 | 15 | 15 | 15 | 15 | 10 | 20 | 10 | 20 |  | [2, 4]
| Construction time [years] | 0.01 | 0.01 | 0.01 | 0.01 | 0.01 | 0.001 | 0.015 | 0.001 | 0.015 | I | [2, 4]
Regulation Ability
| Minimum load [% of full load] | 10% | 10% | 10% | 10% | 10% | [5 empty] | 6
| Warm start-up time [hours] | 0.01 | 0.01 | 0.01 | 0.01 | 0.01 |  |  |  |  | F | 2
| Cold start-up time [hours] | 0.01 | 0.01 | 0.01 | 0.01 | 0.01 |  |  |  |  | F | 2
Environment
| SO2 [g per GJ fuel] | [9 empty] | D
| PM2.5 [g per GJ fuel] | [9 empty] | D
| NOX [g per GJ fuel] | [9 empty] | D
| CH4 [g per GJ fuel] | [9 empty] | D
| N2O [g per GJ fuel] | [9 empty] | D
Financial data
| Nominal investment [M€/MW] | 0.258 | 0.258 | 0.258 | 0.258 | 0.258 |  |  |  |  | E, G, H | [4, 7]
| - of which equipment [%] | 66.67% | 66.67% | 66.67% | 66.67% | 66.67% | [5 empty] | 7
| - of which installation [%] | 33.33% | 33.33% | 33.33% | 33.33% | 33.33% | [5 empty] | 7
| Fixed O&M [€/MJ/s/year] | 3986 | 3869 | 3810 | 3751 | 3634 |  |  |  |  | C | [2, 1]
| Variable O&M [€/MWh] | 0.167 | 0.167 | 0.167 | 0.167 | 0.167 |  |  |  |  | C | [2, 7]
Technology-specific data
| Indirect investments cost [M€/MW] | - | - | - | - | - |  |  |  |  | J
Notes:
A | The efficiency of the burner is set equal to the lower heating value, the process will determine how well the flue gas is utilised, and thus the final efficiency.
B | Auxilliary consumption based on gas burner as the fan power is comparable. Electricity for fuel feed systems are not included.
C | Assumed to be equal to 10% of the coal boiler O&M from [1]. With gaseous or liquid fuels the O&M will be lower.
D | Depends on the solid fuel mix used
E | Unit price from FLSmidth, installed price and auxilliary equipment assessed by Viegand Maagøe. The assessment is an experience based guess as no concrete data was retrieved.
F | The burner itself can start up quickly. However, in e.g. Cement industry the process equipment will limit the startup time to between 8 (warm) and 72 (cold) hours.
G | Capacity increase in multifuel burners comes with an attractive economy of scale. Going up 10 times in size will correspond toa 150% increase in pricing .
H | Auxilliary systems for solid fuels has been included, these correspond to a large part of the investment and will be a function of the chosen fuel.
I | Corresponds to a burner change, establishing a feed system has a longer construction period.
J | The indirect costs will be too strong a function of the process to put into a single value across all industries.
References:
1 | Danish Energy Agency, Technology Data Generation of Electricity and District Heating, August 2016 - Updated November 2019
2 | Viegand Maagøe, Direct Firing, 2018
3 | Danish Energy Agency, Forudsætninger for samfundsøkonomiske analyser på energiområdet, 2016
4 | FLSmidth - Burner & PLM for HOTDISC, Correspondance 2019
5 | IOGP, The potential for CCS and CCU in Europe, REPORT TO THE THIRTY SECOND MEETING OF THE EUROPEAN GAS REGULATORY FORUM 5-6 JUNE 2019
6 | FCT International Burners, Correspondance 2019.
7 | Viegand Maagøe assessment, 2019
8 | Eclipse, Eclipse AirHeat Burners Datasheet 115-11, 30/9/2010
9 | Eclipse, Eclipse RatioAir Burners Datasheet 135, 21/10/2010

## 7.3 Direct electric firing
Technology |  | Direct electric heating
year |  | 2025 | 2030 | 2035 | 2040 | 2050 | 2025 | 2025 | 2050 | 2050 | Note | Ref
est |  | ctrl | ctrl | ctrl | ctrl | ctrl | lower | upper | lower | upper | - | -
cat | par
Energy/technical data
| Heat generation capacity for one unit [MW] | 5 | 5 | 5 | 5 | 5 | 1 | 10 | 1 | 10 |  | [1, 2]
| Total efficiency, net [%], nominel load | 100% | 100% | 100% | 100% | 100% | 100% | 100% | 100% | 100% | A | [3, 4]
| Total efficiency, net [%], annual average | 100% | 100% | 100% | 100% | 100% | 100% | 100% | 100% | 100% | A | [3, 4]
| Auxiliary electricity consumption [% of heat gen] | 0.25% | 0.25% | 0.25% | 0.25% | 0.25% | 0.1% | 1% | 0.1% | 1% | B | [6, 7]
| Forced outage [days] | 0 | 0 | 0 | 0 | 0 | 0 | 0.5 | 0 | 0.5 | C | 1
| Planned outage [weeks per year] | 0 | 0 | 0 | 0 | 0 | 0 | 1 | 0 | 1 | C | 1
| Technical lifetime [years] | 20 | 20 | 20 | 20 | 20 | [5 empty] | 8
| Construction time [years] | 0.04 | 0.04 | 0.04 | 0.04 | 0.04 | [5 empty] | 1
| Space requirement [1000 m2/MW_e] | 0.0125 | 0.005 | 0.001 | 0.001 | 0.001 | [5 empty] | 5
Regulation ability
| Primary regulation (of full load, per 30 seconds) [%] | 100% | 100% | 100% | 100% | 100% |  |  |  |  | G | 11
| Secondary regulation (of full load, per minute) [%] | 100% | 100% | 100% | 100% | 100% |  |  |  |  | G | 11
| Minimum load [% of full load] | 15% | 15% | 15% | 15% | 15% |  |  |  |  | D | 8
| Warm start-up time [hours] | 0.01 | 0.01 | 0.01 | 0.01 | 0.01 | [5 empty] | [5, 9]
| Cold start-up time [hours] | 0.01 | 0.01 | 0.01 | 0.01 | 0.01 | [5 empty] | [5, 9]
Financial data
| Nominal investment (*total) [MEUR/MW] , from last update in 2019 | 0.07 | 0.07 | 0.07 | 0.07 | 0.07 |  |  |  |  | E, H | [9, 10]
| - of which equipment [%] | 66.67% | 66.67% | 66.67% | 66.67% | 66.67% | [5 empty] | 9
| - of which installation [%] | 33.33% | 33.33% | 33.33% | 33.33% | 33.33% | [5 empty] | 9
| Fixed O&M [EUR/MW_y] | 0 | 0 | 0 | 0 | 0 |  |  |  |  | C | 5
| Variable O&M [EUR/MWh] | 0.235 | 0.235 | 0.235 | 0.235 | 0.235 |  |  |  |  | C
Technology-specific data
| Indirect investments cost [M€ per MW] | - | - | - | - | - |  |  |  |  | F
| Non energy gains [M€ per MW] | - | - | - | - | - |  |  |  |  | F
| Startup cost [€/MW/startup] | - | - | - | - | - |  |  |  |  | F
| Temperature heat supply, maximum [°C] | 1800 | 2000 | 2000 | 2000 | 2000 | [5 empty] | [4, 5]
Notes:
A | Transformer electricity losses are not included, and the efficiency will thus be 100%.
B | Auxilliary consumption estimation based on conventional industrial systems like gas burner/boilers as the fan power is comparable.
C | Units are composed of multiple heating elements, each unit is installed with backup elements that can be enabled if some of the elements fail, resulting in minimal downtime and O&M during the lifetime of the equipment.
D | The regulation is dependant on the flow conditions and the subsequent surface temperature, the chosen value is an average.
E | Unit price from San Electro Heat, installed price assessed by Viegand Maagøe. The assessment is an experience based guess as no concrete data was retrieved.
F | The indirect costs will be too strong a function of the process to put into a single value across all industries. This includes site updgrades to facilitate the installation of direct firing systems.
G | The electric heating element is able to adjust capacity almost instantly. The surrounding process equipment will be the limiting factor.
H | The cost has been corrected for inflation.
References:
1 | SAN Electro Heat A/S , Correspondance 2019
2 | DTU, "Electrification of processes and technologies for Danish Industry: Elforsk project 350-038", 2021
3 | Viegand Maagøe, Direct Firing, 2018
4 | Renewable Thermal Collaborative, "Electrification Action Plan", 2024
5 | Fraunhofer ISI, "Direct electrification of industrial process heat. An assessment of technologies, potentials and future prospects for the EU. Study on behalf of Agora Industry", 2024
6 | Eclipse, Eclipse AirHeat Burners Datasheet 115-11, 30/9/2010
7 | Eclipse, Eclipse RatioAir Burners Datasheet 135, 21/10/2010
8 | Ashabi et al., "Assessing power-to-heat technologies for industrial electrification: A multi-criteria decision analysis approach", 2025
9 | TNO, Technology factsheet Electric Industrial Boiler, 2018
10 | Viegand Maagøe assessment, 2019
11 | Energy Efficiency and Conservation Authority - New Zealand government, "Electrode and ElectricResistance Steam Generatorsand Hot Water Heaters for low carbon process heating", 2019

## Combustion Efficiency
Combustion Efficiency Without Waste Heat Recovery
Low-Temp Data | Efficiency | Source | Ratio Relative to Natural Gas
Coal-fired boiler or furnace (<500 °C) | 80% | 25 | 86.96%
Petroleum-fired boiler or furnace (<500 °C) | 88% | 8 | 95.65%
Natural gas-fired boiler or furnace (<500 °C) | 92% | 25 | 100%
DOE Temperature vs. Efficiency Curve
Source: 23
We select a reference temperature to represent each temperature band in this study. We pick temperatures that line up with one of the
200-F increment lines in the DOE figure above and that are close to the center of each temperature band. (The temperature bands are
defined in Celsius.)
Then we choose the value on the 10% excess air curve from the DOE figure above. We use the 10% curve because
DOE indicates: "Most high temperature direct-fired furnaces, radiant tubes, and boilers operate with about 10% to 20% excess combustion air at high fire to prevent the formation of dangerous carbon monoxide and soot deposits on heat transfer surfaces and inside radiant tubes."
Temperature band from this study | Reference temp. (F) | Reference temp (C) | Efficiency from DOE Curve | Note
<100 C | 200 | 93 | 85% | Extrapolated from DOE efficiency curve, which does not go lower than 300 F
100-200 C | 300 | 149 | 83%
200-500 C | 600 | 315 | 75%
500-1000 C | 1400 | 760 | 57%
1000-1800 C | 2600 | 1426 | 23%
Fuel Type Adjustments
Temperature band from this study | Coal efficiency | Petroleum efficiency | NG efficiency
<100 °C | 73.91% | 81.3% | 85%
100-200 °C | 72.17% | 79.39% | 83%
200-500 °C | 65.22% | 71.74% | 75%
500-1000 °C | 49.57% | 54.52% | 57%
1000-1800 °C | 20% | 22% | 23%
Combustion Efficiency With Waste Heat Recovery
Efficiency Curve for Equipment with Waste Heat Recovery
Source: 26
The ɛ = 0 curve roughly corresponds to the 10% excess air curve on the DOE graph above. On this graphs, the ɛ = 0.4 curve, ɛ = 0.6 curve,
and ɛ = 0.8 curve show the efficiency of industrial gas-burning equipment using different waste heat recovery technologies.
To estimate the efficiency of gas combustion equipment retrofitted with waste heat recovery, we select the value on the ɛ = 0.4 curve that
corresponds with the reference temperature for each temperature band.
We use the same reference temperatures as chosen for the DOE graph above for consistency, which is why the reference temps are not round numbers.
Graph Scaling Factors | Value | Pixels (mesured)
Degrees Celsius (X-axis) | 1000 | 1016
100% efficiency (Y-axis) | 100% | 847.2
Temperature band from this study | Reference temp. (°C) | Temp. (pixels, calculated) | Corresponding efficiency (pixels, measured) | Corresponding efficiency from ɛ = 0.4 curve (%)
<100 °C | 93 | 94.488 | 821.5 | 96.97%
100-200 °C | 149 | 151.384 | 807.1 | 95.27%
200-500 °C | 315 | 320.04 | 765.8 | 90.39%
500-1000 °C | 760 | 772.16 | 647.9 | 76.48%
1000-1800 °C | 1426 | 1448.816 | 450.8 | 53.21%
Fuel Type Adjustments
Temperature band from this study | Coal efficiency | Petroleum efficiency | NG efficiency
<100 °C | 84.32% | 92.75% | 96.97%
100-200 °C | 82.84% | 91.12% | 95.27%
200-500 °C | 78.6% | 86.46% | 90.39%
500-1000 °C | 66.5% | 73.15% | 76.48%
1000-1800 °C | 46.27% | 50.9% | 53.21%
The ε = 0 curve roughly corresponds to the 10% excess air curve on the DOE graph above. On these curves, ε is the fraction of available waste heat
recovered. The Mickey/Thermal Processing burner-efficiency curves distinguish burner-integral (UNIT-level) recovery from system-level recovery:
• ε = 0.6 = Recuperative burners (burner-integral WHR — this file's baseline with-recovery class)
• ε = 0.8 = Regenerative burners (burner-integral WHR — established practice for glass furnaces, steel stoves/reheat, other >500 °C furnaces)
• ε = 0.4 = Central heat exchangers / fired-heater air preheaters = SYSTEM WHR — EXCLUDED from this unit-equipment file.
We take the with-recovery efficiency from the ε = 0.6 and ε = 0.8 burner curves at each band's reference temperature (rounded to nearest 10).
Temperature band from this study | Reference temp. (°C) | Eff. from ε = 0.6 curve (recuperative) | Eff. from ε = 0.8 curve (regenerative)
<100 °C | 90 | 0.9743 | 0.9855
100-200 °C | 150 | 0.961 | 0.976
200-500 °C | 350 | 0.9158 | 0.9441
500-1000 °C | 750 | 0.8222 | 0.8789
1000-1800 °C | 1500 | 0.6354 | 0.752
Fuel Type Adjustments
Temperature band from this study | Coal efficiency | Petroleum efficiency | NG efficiency
<100 °C | 0.88 | 0.92 | 0.99 | Technology-matched (NG=condensing 99%, oil=condensing 92%, coal=economizer 88%); recuperative burners not the archetype <200 °C
100-200 °C | 0.88 | 0.92 | 0.99 | Technology-matched (NG=condensing 99%, oil=condensing 92%, coal=economizer 88%); recuperative burners not the archetype <200 °C
200-500 °C | 0.79635 | 0.87598 | 0.9158
500-1000 °C | 0.76426 | 0.84069 | 0.8789 | ε = 0.8 regenerative basis (option c): established practice ≥500 °C — steel stoves/reheat furnaces
1000-1800 °C | 0.65391 | 0.7193 | 0.752 | ε = 0.8 regenerative basis (option c): established practice — glass furnaces, high-temp reheat
Blended Efficiency (WHR penetration weighted)
Temperature band from this study | Coal efficiency | Petroleum efficiency | NG efficiency | WHR penetration
<100 °C | 0.88 | 0.92 | 0.99 | 1
100-200 °C | 0.88 | 0.92 | 0.99 | 1
200-500 °C | 0.79635 | 0.87598 | 0.9158 | 1
500-1000 °C | 0.76426 | 0.84069 | 0.8789 | 1
1000-1800 °C | 0.65391 | 0.7193 | 0.752 | 1
Why WHR Penetration = 100% and ε-Class Basis (Best-Possible File)
This file represents best-achievable efficiency, so burner-integral (unit-WHR) recovery is assumed universal (100% penetration in every band). The
with-recovery basis is technology-matched: condensing boiler (~99%) for the two <200 °C bands (recuperative burners are not the right archetype there), ε=0.6 recuperative for 200-500 °C, ε=0.8 regenerative for the two >500 °C bands (glass, steel stoves/reheat). ε=0.4 (central HX / air preheat) = SYSTEM WHR, excluded. See table below.
Best-Possible Factor Table — ε-Class Options + Technology-Matched Curve for the 100%-Penetration Basis
Factors are NG-basis energy intensities (1 / efficiency). The model is wired to Option (d) technology-matched: condensing boiler <200 °C, ε=0.6 recuperative 200-500 °C, ε=0.8 regenerative >500 °C — each band uses the burner/boiler archetype actually deployed there (see About).
Temperature band | Ref temp (°C) | (a) ε=0.6 universal | (b) ε=0.8 universal | (c) band/industry-specific |  | (d) technology-matched (LIVE)
<100 °C | 90 | 1.0264 | 1.0147 | 1.0264 | ε=0.6 (regenerative not established <500 °C) | 1.0101
100-200 °C | 150 | 1.0406 | 1.0246 | 1.0406 | ε=0.6 | 1.0101
200-500 °C | 350 | 1.0919 | 1.0592 | 1.0919 | ε=0.6 | 1.0919
500-1000 °C | 750 | 1.2162 | 1.1378 | 1.1378 | ε=0.8 (regenerative established >500 °C: steel stoves/reheat) | 1.1378
1000-1800 °C | 1500 | 1.5738 | 1.3298 | 1.3298 | ε=0.8 (regenerative established: glass furnaces, high-temp reheat) | 1.3298

## Combustion BAU Trajectory
Combustion Heat-Band BAU Efficiency Trajectory (WHR penetration sweep)
Sweeps BAU efficiency from the start-year installed WHR mix toward the best-possible ceiling. With-recovery basis = ε=0.6 recuperative burner + ε=0.8 regenerative credit on the glass share of the two >500°C bands. ε=0.4 (system WHR) excluded. See About.
1. Band assumptions (installed-mix basis)
Temperature band | Without-WHR eff (NG) | ε=0.6 eff | ε=0.8 eff | Glass share of band | With-WHR blended eff | Start-yr pen (2021) | Ceiling eff (best-possible)
<100 °C | 85% | 97.43% | 98.55% | 0% | 97.43% | 0% | 99%
100-200 °C | 83% | 96.1% | 97.6% | 0% | 96.1% | 0% | 99%
200-500 °C | 75% | 91.58% | 94.41% | 0% | 91.58% | 5% | 91.58%
500-1000 °C | 57% | 82.22% | 87.89% | 1.18% | 82.29% | 17.4% | 87.89%
>1000 °C | 23% | 63.54% | 75.2% | 11.56% | 64.89% | 58.7% | 75.2%
2. Kermeli-implied 2050 penetration target per band
Per-industry burner WHR adoption: 2015 diffusion + scalar (G13) × Kermeli 2050 'Implementation' additional × remaining headroom (1−pen), capped 100%; aggregated to bands via industry band-heat shares on 'indst heat consumption'.
Industry (burner-integral WHR) | 2015 diffusion | Kermeli 2050 additional | 2050 level (capped) |  | Residual equipment-native improvement (ALL bands, %/yr): | 0.2% |  | BAU share of Kermeli gap closure → | 30%
Secondary aluminum | 30% | 50% | 40.5%
Aluminum foundries | 50% | 30% | 54.5%
Iron & steel (stoves/coke + reheat blend) | 80% | 60% | 83.6%
Glass | 90% | 25% | 90.75%
Cement | 49% | 0% | 49%
Refinery/chemical (Other) | 10% | 0% | 10%
Band 2050 target (start-year pen + mapping-implied 2015→2050 delta)
Targets = start-year pen (G6:G10) + Σ [industry band-heat share × (2050 − 2015 mapped adoption level)] over ALL industries — full-coverage mapping in section 4 below (delta method keeps the basis consistent with the given start pens). Bands <200 °C: burner-integral WHR not applicable → target = start pen.
Weights = anchor-industry share of that band's heat (indst heat consumption I:M rows 15,16,17). Bands <200°C have no burner-integral WHR industries → target 0.
Band | 2050 target pen
<100 °C | 0%
100-200 °C | 0%
200-500 °C | 5.227%
500-1000 °C | 17.72%
>1000 °C | 60.67%
3. Year grid: penetration pen(t), band efficiency, and YoY improvement rate
Year | 2021 | 2022 | 2023 | 2024 | 2025 | 2026 | 2027 | 2028 | 2029 | 2030 | 2031 | 2032 | 2033 | 2034 | 2035 | 2036 | 2037 | 2038 | 2039 | 2040 | 2041 | 2042 | 2043 | 2044 | 2045 | 2046 | 2047 | 2048 | 2049 | 2050
Penetration pen(t) — share of band fuel with burner-integral WHR
<100 °C pen | 0% | 0% | 0% | 0% | 0% | 0% | 0% | 0% | 0% | 0% | 0% | 0% | 0% | 0% | 0% | 0% | 0% | 0% | 0% | 0% | 0% | 0% | 0% | 0% | 0% | 0% | 0% | 0% | 0% | 0%
100-200 °C pen | 0% | 0% | 0% | 0% | 0% | 0% | 0% | 0% | 0% | 0% | 0% | 0% | 0% | 0% | 0% | 0% | 0% | 0% | 0% | 0% | 0% | 0% | 0% | 0% | 0% | 0% | 0% | 0% | 0% | 0%
200-500 °C pen | 5% | 5.008% | 5.016% | 5.023% | 5.031% | 5.039% | 5.047% | 5.055% | 5.063% | 5.07% | 5.078% | 5.086% | 5.094% | 5.102% | 5.109% | 5.117% | 5.125% | 5.133% | 5.141% | 5.149% | 5.156% | 5.164% | 5.172% | 5.18% | 5.188% | 5.195% | 5.203% | 5.211% | 5.219% | 5.227%
500-1000 °C pen | 17.4% | 17.41% | 17.42% | 17.43% | 17.44% | 17.45% | 17.47% | 17.48% | 17.49% | 17.5% | 17.51% | 17.52% | 17.53% | 17.54% | 17.55% | 17.56% | 17.58% | 17.59% | 17.6% | 17.61% | 17.62% | 17.63% | 17.64% | 17.65% | 17.66% | 17.67% | 17.68% | 17.7% | 17.71% | 17.72%
>1000 °C pen | 58.7% | 58.77% | 58.84% | 58.9% | 58.97% | 59.04% | 59.11% | 59.18% | 59.24% | 59.31% | 59.38% | 59.45% | 59.52% | 59.58% | 59.65% | 59.72% | 59.79% | 59.86% | 59.92% | 59.99% | 60.06% | 60.13% | 60.2% | 60.26% | 60.33% | 60.4% | 60.47% | 60.54% | 60.6% | 60.67%
Band average efficiency η(t) = without-WHR·(1−pen) + with-WHR·pen, clamped to ceiling
<100 °C η | 85% | 85% | 85% | 85% | 85% | 85% | 85% | 85% | 85% | 85% | 85% | 85% | 85% | 85% | 85% | 85% | 85% | 85% | 85% | 85% | 85% | 85% | 85% | 85% | 85% | 85% | 85% | 85% | 85% | 85%
100-200 °C η | 83% | 83% | 83% | 83% | 83% | 83% | 83% | 83% | 83% | 83% | 83% | 83% | 83% | 83% | 83% | 83% | 83% | 83% | 83% | 83% | 83% | 83% | 83% | 83% | 83% | 83% | 83% | 83% | 83% | 83%
200-500 °C η | 75.83% | 75.83% | 75.83% | 75.83% | 75.83% | 75.84% | 75.84% | 75.84% | 75.84% | 75.84% | 75.84% | 75.84% | 75.84% | 75.85% | 75.85% | 75.85% | 75.85% | 75.85% | 75.85% | 75.85% | 75.85% | 75.86% | 75.86% | 75.86% | 75.86% | 75.86% | 75.86% | 75.86% | 75.87% | 75.87%
500-1000 °C η | 61.4% | 61.4% | 61.41% | 61.41% | 61.41% | 61.41% | 61.42% | 61.42% | 61.42% | 61.42% | 61.43% | 61.43% | 61.43% | 61.44% | 61.44% | 61.44% | 61.44% | 61.45% | 61.45% | 61.45% | 61.46% | 61.46% | 61.46% | 61.46% | 61.47% | 61.47% | 61.47% | 61.47% | 61.48% | 61.48%
>1000 °C η | 47.59% | 47.62% | 47.64% | 47.67% | 47.7% | 47.73% | 47.76% | 47.79% | 47.82% | 47.84% | 47.87% | 47.9% | 47.93% | 47.96% | 47.99% | 48.02% | 48.04% | 48.07% | 48.1% | 48.13% | 48.16% | 48.19% | 48.21% | 48.24% | 48.27% | 48.3% | 48.33% | 48.36% | 48.39% | 48.41%
YoY improvement rate from WHR sweep only = 1 − η(t−1)/η(t) [INTERMEDIATE decomposition — excludes residual; BIEEI-other pulls the TOTAL rates in section 5, rows 91–95]
<100 °C rate |  | 0% | 0% | 0% | 0% | 0% | 0% | 0% | 0% | 0% | 0% | 0% | 0% | 0% | 0% | 0% | 0% | 0% | 0% | 0% | 0% | 0% | 0% | 0% | 0% | 0% | 0% | 0% | 0% | 0%
100-200 °C rate |  | 0% | 0% | 0% | 0% | 0% | 0% | 0% | 0% | 0% | 0% | 0% | 0% | 0% | 0% | 0% | 0% | 0% | 0% | 0% | 0% | 0% | 0% | 0% | 0% | 0% | 0% | 0% | 0% | 0%
200-500 °C rate |  | 0.00171% | 0.00171% | 0.00171% | 0.001709% | 0.001709% | 0.001709% | 0.001709% | 0.001709% | 0.001709% | 0.001709% | 0.001709% | 0.001709% | 0.001709% | 0.001709% | 0.001709% | 0.001709% | 0.001709% | 0.001709% | 0.001709% | 0.001709% | 0.001709% | 0.001709% | 0.001709% | 0.001709% | 0.001709% | 0.001709% | 0.001709% | 0.001709% | 0.001709%
500-1000 °C rate |  | 0.004514% | 0.004514% | 0.004514% | 0.004513% | 0.004513% | 0.004513% | 0.004513% | 0.004513% | 0.004512% | 0.004512% | 0.004512% | 0.004512% | 0.004512% | 0.004511% | 0.004511% | 0.004511% | 0.004511% | 0.004511% | 0.00451% | 0.00451% | 0.00451% | 0.00451% | 0.00451% | 0.004509% | 0.004509% | 0.004509% | 0.004509% | 0.004509% | 0.004508%
>1000 °C rate |  | 0.05984% | 0.05981% | 0.05977% | 0.05973% | 0.0597% | 0.05966% | 0.05963% | 0.05959% | 0.05956% | 0.05952% | 0.05949% | 0.05945% | 0.05941% | 0.05938% | 0.05934% | 0.05931% | 0.05927% | 0.05924% | 0.0592% | 0.05917% | 0.05913% | 0.0591% | 0.05906% | 0.05903% | 0.05899% | 0.05896% | 0.05892% | 0.05889% | 0.05886%
4. Full-coverage industry weighting for band 2050 targets
Every industry with heat in a band is weighted by its band-heat share. Unmapped industries default to Kermeli 'Other' (10% diffusion, no additional — their fired-heater WHR is system air-preheat, priced in the cost-curve file). Band targets = start-year pen + weighted (2050 − 2015) adoption delta, so the default rows contribute zero change.
Industry | 2015 level | 2050 level (scalar-adj) | Share 200-500°C | Share 500-1000°C | Share >1000°C | Mapping
agriculture and forestry 01T03 | 10% | 10% | 0% | 0% | 0% | Default: Other (10%, no additional)
coal mining 05 | 10% | 10% | 0% | 0% | 0% | Default: Other (10%, no additional)
oil and gas extraction 06 | 10% | 10% | 5.537% | 7.022% | 0% | Default: Other (10%, no additional)
other mining and quarrying 07T08 | 10% | 10% | 0% | 0% | 0% | Default: Other (10%, no additional)
food beverage and tobacco 10T12 | 10% | 10% | 12.72% | 0% | 0% | Default: Other (10%, no additional)
textiles apparel and leather 13T15 | 10% | 10% | 0.2874% | 0% | 0% | Default: Other (10%, no additional)
wood products 16 | 10% | 10% | 8.777% | 0% | 0% | Default: Other (10%, no additional)
pulp paper and printing 17T18 | 10% | 10% | 18.12% | 7.059% | 0% | Default: Other (10%, no additional)
refined petroleum and coke 19 | 10% | 10% | 14.51% | 18.41% | 0% | Fired heaters: WHR via system air-preheat (ε=0.4 scope, cost-curve file) — burner-integral held at Other level
chemicals 20 | 10% | 10% | 33.03% | 41.89% | 0% | Fired heaters: WHR via system air-preheat (ε=0.4 scope, cost-curve file) — burner-integral held at Other level
rubber and plastic products 22 | 10% | 10% | 1.435% | 1.82% | 0% | Default: Other (10%, no additional)
glass and glass products 231 | 90% | 90.75% | 0.04857% | 1.18% | 11.56% | Kermeli: glass
cement and other nonmetallic minerals 239 | 49% | 49% | 0.485% | 11.78% | 26.76% | Kermeli: cement
iron and steel 241 | 80% | 83.6% | 0.1376% | 1.114% | 38.67% | Kermeli: iron & steel (blended stoves/regenerators + reheat)
other metals 242 | 40% | 47.5% | 2.952% | 3.585% | 6.586% | Avg of secondary Al & Al foundries
metal products except machinery and vehicles 25 | 10% | 10% | 1.046% | 3.434% | 12.9% | Default: Other (10%, no additional)
computers and electronics 26 | 10% | 10% | 0.09031% | 0.4387% | 0.4378% | Default: Other (10%, no additional)
appliances and electrical equipment 27 | 10% | 10% | 0.1236% | 0.6004% | 0.5991% | Default: Other (10%, no additional)
other machinery 28 | 10% | 10% | 0.1474% | 0.7158% | 0.7143% | Default: Other (10%, no additional)
road vehicles 29 | 10% | 10% | 0.2155% | 0% | 0.5027% | Default: Other (10%, no additional)
nonroad vehicles 30 | 10% | 10% | 0.1365% | 0% | 0.3184% | Default: Other (10%, no additional)
other manufacturing 31T33 | 10% | 10% | 0.1977% | 0.9606% | 0.9585% | Default: Other (10%, no additional)
energy pipelines and gas processing 352T353 | 10% | 10% | 0% | 0% | 0% | Default: Other (10%, no additional)
water and waste 36T39 | 10% | 10% | 0% | 0% | 0% | Default: Other (10%, no additional)
construction 41T43 | 10% | 10% | 0% | 0% | 0% | Default: Other (10%, no additional)
5. TOTAL BAU TRAJECTORY — burner-WHR sweep + residual equipment-native improvement (feeds BIEEI-other)
ASSUMPTION (G14): total band efficiency η_tot(t) = η_WHR(t) × (1 + residual)^(t−2021), capped at the tech-matched ceiling (col H). Residual = 0.2%/yr equipment-native drift (controls/O2 trim, refractory/insulation, pressure control, vintage effect) — EXCLUDES all WHR and all price-responsive measures (cost-curve file). See G14 note and About tab.
Year | 2021 | 2022 | 2023 | 2024 | 2025 | 2026 | 2027 | 2028 | 2029 | 2030 | 2031 | 2032 | 2033 | 2034 | 2035 | 2036 | 2037 | 2038 | 2039 | 2040 | 2041 | 2042 | 2043 | 2044 | 2045 | 2046 | 2047 | 2048 | 2049 | 2050
η_tot <100 °C | 85% | 85.17% | 85.34% | 85.51% | 85.68% | 85.85% | 86.03% | 86.2% | 86.37% | 86.54% | 86.72% | 86.89% | 87.06% | 87.24% | 87.41% | 87.59% | 87.76% | 87.94% | 88.11% | 88.29% | 88.47% | 88.64% | 88.82% | 89% | 89.18% | 89.35% | 89.53% | 89.71% | 89.89% | 90.07%
η_tot 100–200 °C | 83% | 83.17% | 83.33% | 83.5% | 83.67% | 83.83% | 84% | 84.17% | 84.34% | 84.51% | 84.68% | 84.84% | 85.01% | 85.18% | 85.35% | 85.53% | 85.7% | 85.87% | 86.04% | 86.21% | 86.38% | 86.56% | 86.73% | 86.9% | 87.08% | 87.25% | 87.43% | 87.6% | 87.78% | 87.95%
η_tot 200–500 °C | 75.83% | 75.98% | 76.14% | 76.29% | 76.44% | 76.6% | 76.75% | 76.91% | 77.06% | 77.22% | 77.37% | 77.53% | 77.68% | 77.84% | 78% | 78.16% | 78.31% | 78.47% | 78.63% | 78.79% | 78.95% | 79.11% | 79.27% | 79.43% | 79.59% | 79.75% | 79.91% | 80.07% | 80.23% | 80.39%
η_tot 500–1000 °C | 61.4% | 61.53% | 61.65% | 61.78% | 61.9% | 62.03% | 62.16% | 62.28% | 62.41% | 62.54% | 62.67% | 62.8% | 62.92% | 63.05% | 63.18% | 63.31% | 63.44% | 63.57% | 63.7% | 63.83% | 63.96% | 64.09% | 64.22% | 64.35% | 64.49% | 64.62% | 64.75% | 64.88% | 65.01% | 65.15%
η_tot >1000 °C | 47.59% | 47.71% | 47.84% | 47.96% | 48.08% | 48.21% | 48.33% | 48.46% | 48.59% | 48.71% | 48.84% | 48.97% | 49.09% | 49.22% | 49.35% | 49.48% | 49.6% | 49.73% | 49.86% | 49.99% | 50.12% | 50.25% | 50.38% | 50.51% | 50.64% | 50.77% | 50.91% | 51.04% | 51.17% | 51.3%
Annual improvement rates incl. residual (BIEEI-other pulls these):
Rate <100 °C |  | 0.1996% | 0.1996% | 0.1996% | 0.1996% | 0.1996% | 0.1996% | 0.1996% | 0.1996% | 0.1996% | 0.1996% | 0.1996% | 0.1996% | 0.1996% | 0.1996% | 0.1996% | 0.1996% | 0.1996% | 0.1996% | 0.1996% | 0.1996% | 0.1996% | 0.1996% | 0.1996% | 0.1996% | 0.1996% | 0.1996% | 0.1996% | 0.1996% | 0.1996%
Rate 100–200 °C |  | 0.1996% | 0.1996% | 0.1996% | 0.1996% | 0.1996% | 0.1996% | 0.1996% | 0.1996% | 0.1996% | 0.1996% | 0.1996% | 0.1996% | 0.1996% | 0.1996% | 0.1996% | 0.1996% | 0.1996% | 0.1996% | 0.1996% | 0.1996% | 0.1996% | 0.1996% | 0.1996% | 0.1996% | 0.1996% | 0.1996% | 0.1996% | 0.1996% | 0.1996%
Rate 200–500 °C |  | 0.2013% | 0.2013% | 0.2013% | 0.2013% | 0.2013% | 0.2013% | 0.2013% | 0.2013% | 0.2013% | 0.2013% | 0.2013% | 0.2013% | 0.2013% | 0.2013% | 0.2013% | 0.2013% | 0.2013% | 0.2013% | 0.2013% | 0.2013% | 0.2013% | 0.2013% | 0.2013% | 0.2013% | 0.2013% | 0.2013% | 0.2013% | 0.2013% | 0.2013%
Rate 500–1000 °C |  | 0.2041% | 0.2041% | 0.2041% | 0.2041% | 0.2041% | 0.2041% | 0.2041% | 0.2041% | 0.2041% | 0.2041% | 0.2041% | 0.2041% | 0.2041% | 0.2041% | 0.2041% | 0.2041% | 0.2041% | 0.2041% | 0.2041% | 0.2041% | 0.2041% | 0.2041% | 0.2041% | 0.2041% | 0.2041% | 0.2041% | 0.2041% | 0.2041% | 0.2041%
Rate >1000 °C |  | 0.2593% | 0.2593% | 0.2593% | 0.2592% | 0.2592% | 0.2591% | 0.2591% | 0.2591% | 0.259% | 0.259% | 0.259% | 0.2589% | 0.2589% | 0.2589% | 0.2588% | 0.2588% | 0.2588% | 0.2587% | 0.2587% | 0.2587% | 0.2586% | 0.2586% | 0.2585% | 0.2585% | 0.2585% | 0.2584% | 0.2584% | 0.2584% | 0.2583%
Note on G14: Dan O'Brien: KEY ASSUMPTION: 0.2%/yr residual equipment-native efficiency improvement, applied to ALL five heat bands on top of the burner-WHR trajectory. Covers non-WHR, non-price-driven drift: combustion control/O2 trim becoming standard, refractory & insulation upgrades at rebuild, furnace pressure control/sealing, and vintage design improvement at stock turnover. Basis: EIA NEMS Industrial Demand Module 'technology possibility curve' concept (trend-based efficiency improvement of new + existing equipment); prior all-mechanism MECS/AEO rate in this file was 0.535%/yr. EXCLUDES all WHR (burner-integral modeled above; system WHR in cost-curve file) and all price-responsive measures (cost-curve file). Cumulative band efficiency is capped at the tech-matched ceiling (col H).
Note on J14: Dan O'Brien: Kermeli 2050 implementation rates are BAT-mitigation-scenario values (EU 'Energy Efficiency scenario'), not BAU. Only this share of the 2015→2050 adoption gap is assumed to close autonomously in the U.S. BAU (stock turnover / burners standard on rebuilds). Remainder is price-responsive and reserved for the cost-curve file.
Note on B15: Dan O'Brien: Secondary Al burner-integral WHR 2015 diffusion (header spec; Kermeli 'Regenerative or recuperative burner' row C12=30%)
Note on C15: Dan O'Brien: Kermeli 2050 Implementation, Secondary aluminum 'Regenerative or recuperative burner' (row 12)
Note on B16: Dan O'Brien: Al foundries 2015 diffusion (header spec; Kermeli burner row C15=50%)
Note on C16: Dan O'Brien: Kermeli 2050 Implementation, Aluminum foundries 'Regenerative or recuperative burner' (row 15)
Note on B17: Dan O'Brien: Iron & steel near-universal stoves/coke regenerators blended with reheat at 40% (header spec)
Note on C17: Dan O'Brien: Kermeli 2050 Implementation, Rolled steel 'Recuperative or regenerative burner' (row 34) as reheat-furnace component
Note on B18: Dan O'Brien: Glass 2015 diffusion (header spec)
Note on C18: Dan O'Brien: Kermeli 2050 Implementation, Flat glass 'Waste heat recovery' (row 42)
Note on B19: Dan O'Brien: Cement 2015 diffusion (header spec)
Note on C19: Dan O'Brien: No dedicated Kermeli burner-WHR measure for cement; diffusion-only, no additional
Note on B20: Dan O'Brien: Refinery/chemical 'Other' 2015 diffusion (header spec)
Note on C20: Dan O'Brien: No dedicated Kermeli burner-WHR measure for refinery/chemical Other; diffusion-only
Note on B25: Dan O'Brien: Burner-integral regen/recup WHR not applicable <200 °C — target = start pen (zero BAU adoption from this lever).
Note on B26: Dan O'Brien: Burner-integral regen/recup WHR not applicable <200 °C — target = start pen (zero BAU adoption from this lever).
Note on B27: Dan O'Brien: Full-coverage: start pen + band-heat-weighted 2015→2050 adoption delta across all 25 industries (rows 56-80). Delta basis avoids manufacturing adoption from the start-pen composition mismatch.
Note on B28: Dan O'Brien: Full-coverage: start pen + band-heat-weighted 2015→2050 adoption delta across all 25 industries (rows 56-80).
Note on B29: Dan O'Brien: Full-coverage: start pen + band-heat-weighted 2015→2050 adoption delta across all 25 industries (rows 56-80).

## indst heat consumption
|  | Temperature mapping |  |  |  |  | Share of all energy for heat at various temp bands
Industry Category | Share of all industry boiler/nonboiler heat | < 100°C | 100-200°C | 200-500°C | 500-1000°C | > 1000°C | < 100°C | 100-200°C | 200-500°C | 500-1000°C | > 1000°C
agriculture and forestry 01T03 | 4.109% | 100% | 0% | 0% | 0% | 0% | 18.63% | 0% | 0% | 0% | 0%
coal mining 05 | 0% | 100% | 0% | 0% | 0% | 0% | 0% | 0% | 0% | 0% | 0%
oil and gas extraction 06 | 4.081% | 7.692% | 25.21% | 53.21% | 13.89% | 0% | 1.423% | 5.473% | 5.537% | 7.022% | 0%
other mining and quarrying 07T08 | 2.308% | 100% | 0% | 0% | 0% | 0% | 10.46% | 0% | 0% | 0% | 0%
food beverage and tobacco 10T12 | 9.759% | 23.33% | 25.56% | 51.11% | 0% | 0% | 10.32% | 13.27% | 12.72% | 0% | 0%
textiles apparel and leather 13T15 | 0.3206% | 47.27% | 17.58% | 35.15% | 0% | 0% | 0.687% | 0.2997% | 0.2874% | 0% | 0%
wood products 16 | 5.85% | 11.76% | 29.41% | 58.82% | 0% | 0% | 3.12% | 9.154% | 8.777% | 0% | 0%
pulp paper and printing 17T18 | 17.09% | 34.67% | 20.44% | 41.56% | 3.333% | 0% | 26.86% | 18.59% | 18.12% | 7.059% | 0%
refined petroleum and coke 19 | 10.7% | 7.692% | 25.21% | 53.21% | 13.89% | 0% | 3.73% | 14.35% | 14.51% | 18.41% | 0%
chemicals 20 | 24.34% | 7.692% | 25.21% | 53.21% | 13.89% | 0% | 8.489% | 32.65% | 33.03% | 41.89% | 0%
rubber and plastic products 22 | 1.058% | 7.692% | 25.21% | 53.21% | 13.89% | 0% | 0.3689% | 1.419% | 1.435% | 1.82% | 0%
glass and glass products 231 | 1.485% | 0% | 0% | 1.282% | 6.41% | 92.31% | 0% | 0% | 0.04857% | 1.18% | 11.56%
cement and other nonmetallic minerals 239 | 4.514% | 4.396% | 0% | 4.212% | 21.06% | 70.33% | 0.8996% | 0% | 0.485% | 11.78% | 26.76%
iron and steel 241 | 4.776% | 0.565% | 0.3766% | 1.13% | 1.883% | 96.05% | 0.1223% | 0.09571% | 0.1376% | 1.114% | 38.67%
other metals 242 | 2.778% | 0% | 19.79% | 41.67% | 10.42% | 28.13% | 0% | 2.925% | 2.952% | 3.585% | 6.586%
metal products except machinery and vehicles 25 | 2.661% | 10% | 6.667% | 15.42% | 10.42% | 57.5% | 1.206% | 0.9436% | 1.046% | 3.434% | 12.9%
computers and electronics 26 | 0.203% | 32.56% | 6.977% | 17.44% | 17.44% | 25.58% | 0.2997% | 0.07535% | 0.09031% | 0.4387% | 0.4378%
appliances and electrical equipment 27 | 0.2778% | 32.56% | 6.977% | 17.44% | 17.44% | 25.58% | 0.4101% | 0.1031% | 0.1236% | 0.6004% | 0.5991%
other machinery 28 | 0.3313% | 32.56% | 6.977% | 17.44% | 17.44% | 25.58% | 0.4889% | 0.1229% | 0.1474% | 0.7158% | 0.7143%
road vehicles 29 | 0.3206% | 41.86% | 13.18% | 26.36% | 0% | 18.6% | 0.6084% | 0.2247% | 0.2155% | 0% | 0.5027%
nonroad vehicles 30 | 0.203% | 41.86% | 13.18% | 26.36% | 0% | 18.6% | 0.3853% | 0.1423% | 0.1365% | 0% | 0.3184%
other manufacturing 31T33 | 0.4445% | 32.56% | 6.977% | 17.44% | 17.44% | 25.58% | 0.6561% | 0.165% | 0.1977% | 0.9606% | 0.9585%
energy pipelines and gas processing 352T353 | 0% | 100% | 0% | 0% | 0% | 0% | 0% | 0% | 0% | 0% | 0%
water and waste 36T39 | 0.06411% | 100% | 0% | 0% | 0% | 0% | 0.2907% | 0% | 0% | 0% | 0%
construction 41T43 | 2.323% | 100% | 0% | 0% | 0% | 0% | 10.53% | 0% | 0% | 0% | 0%
* from indst/BPFUbIP file

## Kermeli Data
Calculations
Data from Kermeli et al. (SM) | https://link.springer.com/article/10.1007/s12053-022-10071-8#Sec10
NPV =CF0 + CF1/(1+r)1 + CF2/(1+r)2 + … + CFn/(1+r)n
r = hurdle rate = WACC + risk premium
https://capitalgains.thediff.co/p/hurdle-rates
Energy Savings & Cost of Measures from Kermeli et al.
Product / Process | Technology / Measure | 2015 Diffusion | 2030 Implementation | 2050 Implementation | Fuel Savings (GJ/t) | Elec. Savings (GJ/t) | H2 Savings (GJ/t) | Investment (€/t) | Technical lifetime (years) | Annual O&M Costs (€/t)
Primary aluminum | PFPBa | 90% | 10% | 10% | 0 | 2.8 | 0 | 2340 | 20 | 0
Primary aluminum | Optimization electrolysis controlc | 55% | 35% | 45% | 0 | 3.6 | 0 | 188 | 5 | -65
Primary aluminum | Optimization cell designc | 55% | 35% | 45% | 0 | 2.5 | 0 | 236 | 6 | 0
Secondary aluminum | Regenerative or recuperative burnerd | 30% | 25% | 50% | 2 | 0 | 0 | 14 | 20 | 0.4
Secondary aluminum | New decoating equipmentd | 0% | 15% | 60% | 0.4 | 0 | 0 | 40 | 10 | 40
Aluminum foundries | Improved process schedulinge | 60% | 39% | 40% | 1.8 | 0 | 0 | 25 | 20 | 0
Aluminum foundries | Regenerative or recuperative burnere | 50% | 5% | 30% | 4.8 | 0 | 0 | 10 | 20 | 0.7
Aluminum foundries | Liquid metal as feedstocke | 5% | 20% | 45% | 8.7 | 0 | 0 | 25 | 20 | 0
Coke oven | Programmed heatinga | 30% | 50% | 70% | 0.2 | 0 | 0 | 0.2 | 10 | 0
Coke oven | Variable speed drive on compressorsa | 30% | 50% | 70% | 0 | 0 | 0 | 0.3 | 15 | 0
Coke oven | Coal moisture controla | 30% | 50% | 70% | 0.3 | 0 | 0 | 6.5 | 10 | 0
Pig iron | Waste heat recovery blast furnace slagb | 0% | 43% | 80% | 0.4 | 0 | 0 | 54.5 | 20 | 0
Pig iron | Top gas recovery turbineb | 70% | 21% | 29% | 0 | 0.1 | 0 | 3.3 | 15 | 0.5
Pig iron | Moisture Removing Blowing Technique in Blast Furnacec | 5% | 65% | 75% | 0.2 | 0 | 0 | 2 | 15 | 0
Pig iron | Injection of pulverized coal in BFc | 5% | 45% | 95% | 0.6 | 0 | 0 | 5.4 | 20 | 1.6
Pig iron | Cogeneration (for the use of untapped coke oven gas, blast furnace gas, and basic oxygen furnace-gas in integrated steel mills)c | 5% | 20% | 50% | 0.2 | 0 | 0 | 2.8 | 20 | 0
Pig iron | Recovery of blast furnace gas | 5% | 3% | 5% | 0.1 | 0 | 0 | 1.3 | 15 | 0
Pig iron | Improved hot blast stove controlc | 25% | 30% | 45% | 0.3 | 0 | 0 | 0.3 | 5 | 0
Pig iron | Improved blast furnace controlc | 50% | 25% | 50% | 0.3 | 0 | 0 | 0.6 | 5 | 0
BF/BOF steel | Recovery of BOF and sensible heatc | 70% | 10% | 20% | 0.6 | 0 | 0 | 25.6 | 10 | 0
BF/BOF steel | Scrap preheatingc | 30% | 25% | 70% | 0.2 | 0.4 | 0 | 17.4 | 30 | 0
BF/BOF steel | Variable speed drives for flue gas control, pumps, fans in integrated steel millsc | 85% | 15% | 15% | 0 | 0.03 | 0 | 1.5 | 10 | 0
BF/BOF steel | Energy monitoring and management systemsc | 50% | 25% | 50% | 0.1 | 0.01 | 0 | 0.2 | 5 | 0
EAF steel | Ultra-high power (UHP)c | 30% | 45% | 70% | 0.1 | 0 | 0 | 9.7 | 15 | 0
EAF steel | Improving process controlc | 50% | 40% | 50% | 0.2 | 0.1 | 0 | 1.4 | 10 | -0.9
Rolled steel | Recuperative or regenerative burnerc | 40% | 50% | 60% | 0.6 | 0 | 0 | 2.9 | 10 | 0
Rolled steel | Endless Hot Rolling of Steel Sheetsc | 1% | 14% | 19% | 0.4 | 0 | 0 | 7.3 | 20 | 0
Rolled steel | Process control in hot rollingc | 30% | 50% | 70% | 0.3 | 0 | 0 | 0.8 | 10 | 0
Container glass | Batch/cullet preheatinga | 40% | 20% | 38% | 0.7 | 0 | 0 | 20 | 20 | 0
Container glass | Increase of culletsb | 55% | 27% | 30% | 1.2 | 0 | 0 | 28 | 20 | 0.8
Container glass | Low NOx burnersa | 25% | 21% | 37% | 0.3 | 0 | 0 | 3 | 20 | 0
Container glass | Optimized burningc | 30% | 39% | 65% | 0.5 | 0 | 0 | 10 | 20 | 0
Container glass | Process Control-Software and Image based controla | 50% | 30% | 50% | 0.2 | 0 | 0 | 3 | 10 | 0
Flat glass | Waste heat recoveryd | 70% | 5% | 25% | 0 | 0.3 | 0 | 10 | 20 | 0
Flat glass | Batch/cullet preheatinge | 0% | 20% | 50% | 1.1 | 0 | 0 | 20 | 20 | 0
Flat glass | Low NOx burnersa | 25% | 21% | 37% | 0.4 | 0 | 0 | 3 | 20 | 0
Flat glass | Optimized burningc | 30% | 41% | 66% | 1 | 0 | 0 | 10 | 20 | 0
Flat glass | Process Control-Software and Image based controla | 50% | 30% | 50% | 0.4 | 0 | 0 | 3 | 10 | 0
Mechanical pulp | Heat recovery (TMP, GW)a | 95% | 5% | 5% | 3.5 | 0 | 0 | 41 | 20 | 0
Mechanical pulp | Efficient refiner and pretreatment (TMP)a | 15% | 13% | 65% | 0 | 1.6 | 0 | 122 | 20 | 0
Recovered fibre pulp | High consistency pulpingb | 60% | 25% | 40% | 0 | 0 | 0 | 3 | 20 | 0
Recovered fibre pulp | Efficient screeningb | 70% | 8% | 30% | 0 | 0.1 | 0 | 6 | 20 | 0
Recovered fibre pulp | Heat recovery from bleachingb | 70% | 8% | 30% | 0 | 0 | 0 | 2 | 20 | 0
Recovered fibre pulp | Efficient disperserb | 70% | 22% | 30% | 0 | 0 | 0 | 1 | 15 | 0
Tissue paper | Efficient refinersa | 10% | 18% | 23% | 0 | 0.1 | 0 | 16 | 20 | 0
Tissue paper | Optimization of refininga | 40% | 50% | 60% | 0 | 0.1 | 0 | 1 | 20 | 0
Tissue paper | Steamboxa | 75% | 2% | 5% | 0.2 | 0 | 0 | 5 | 15 | 0
Tissue paper | Shoepressa | 70% | 6% | 10% | 0.5 | 0 | 0 | 32 | 20 | 0
Tissue paper | Heat recovery and integrationa | 65% | 18% | 32% | 0 | 1.1 | 0 | 16 | 20 | 0
Graphic paper | Efficient refinersa | 10% | 18% | 23% | 0 | 0.1 | 0 | 16 | 20 | 0
Graphic paper | Optimization of refining | 40% | 50% | 60% | 0 | 0.1 | 0 | 1 | 20 | 0
Graphic paper | Steamboxa | 75% | 2% | 5% | 0.2 | 0 | 0 | 5 | 15 | 0
Graphic paper | Shoepressa | 70% | 6% | 10% | 0.5 | 0 | 0 | 32 | 20 | 0
Graphic paper | Heat recovery and integrationa | 65% | 18% | 32% | 0 | 1.1 | 0 | 16 | 20 | 0
Board and packaging paper | Efficient refinersa | 10% | 18% | 23% | 0 | 0.1 | 0 | 16 | 20 | 0
Board and packaging paper | Optimization of refininga | 40% | 50% | 60% | 0 | 0.1 | 0 | 1 | 20 | 0
Board and packaging paper | Steamboxa | 75% | 2% | 5% | 0.2 | 0 | 0 | 5 | 15 | 0
Board and packaging paper | Shoepressa | 70% | 6% | 10% | 0.5 | 0 | 0 | 32 | 20 | 0
Board and packaging paper | Heat recovery and integrationa | 65% | 18% | 32% | 0 | 1.1 | 0 | 16 | 20 | 0
Ethylene | Advanced furnace materialsa | 20% | 30% | 55% | 1.7 | 0 | 0 | 2 | 20 | 0
Ethylene | Improving compression and separation sectionb | 20% | 18% | 28% | 1 | 0 | 0 | 1 | 20 | 0
Ethylene | Integration of a gas turbinec | 5% | 12% | 15% | 2.6 | 0 | 0 | 58 | 20 | 0
Ethylene | Improved compressorsd | 85% | 8% | 10% | 0.8 | 0 | 0 | 22 | 20 | 0
Ethylene | Utilization of flare gase | 85% | 9% | 10% | 2 | 0 | 0 | 60 | 20 | 0
Ethylene | Modern control systeme | 85% | 9% | 10% | 1.5 | 0 | 0 | 29 | 20 | 0
Soda ash | Integrated design and operationf | 50% | 25% | 40% | 2 | 0.1 | 0 | 40 | 20 | 0
Soda ash | Vertical shaft kiln for concentrated CO2 gas and reactive limef | 70% | 20% | 30% | 0.3 | 0 | 0 | 16 | 20 | 0
Soda ash | Heat integratione | 65% | 15% | 19% | 1 | 0 | 0 | 20 | 20 | 0
Soda ash | Modern control systeme | 65% | 16% | 19% | 0.4 | 0 | 0 | 10 | 20 | 0
Soda ash | Usage of CHPe | 70% | 27% | 30% | 1.8 | 0 | 0 | 36 | 30 | 0
Soda ash | Efficiency packagee | 55% | 23% | 29% | 1 | 0 | 0 | 22 | 20 | 0
Soda ash | Usage of purer feede | 55% | 27% | 30% | 0.3 | 0 | 0 | 1 | 10 | 0
Carbon black | Usage of CHPe | 90% | 10% | 10% | 6.5 | 0 | 0 | 130 | 20 | 0
Carbon black | Modern control systeme | 80% | 8% | 14% | 6.5 | 0.2 | 0 | 139 | 10 | 0
Carbon black | Optimization of black carbon separatione | 70% | 14% | 23% | 6.5 | 0.3 | 0 | 142 | 20 | 0
Methanol | Efficiency package, synthesis gas sectione | 50% | 21% | 30% | 1.8 | 0.1 | 0 | 39 | 20 | 0
Methanol | Efficiency package, methanol synthesis sectione | 50% | 27% | 37% | 1.1 | 0 | 0 | 24 | 20 | 0
Ammonia | Improved CO2 removal sectionf | 55% | 20% | 31% | 1 | 0 | 0 | 15 | 20 | 0
Ammonia | Indirect cooling of the ammonia synthesis reactorf | 55% | 20% | 31% | 0.6 | 0 | 0 | 7 | 20 | 0
Ammonia | Increasing the air preheat with waste heatf | 55% | 20% | 31% | 0.9 | 0 | 0 | 7 | 20 | 0
Ammonia | Hydrogen recovery (such as PSA) | 55% | 20% | 31% | 0.8 | 0 | 0 | 2 | 20 | 0
Ammonia | Pre-reforming | 55% | 20% | 31% | 2.3 | 0 | 0 | 16 | 20 | 0
Ammonia | Advanced process control | 30% | 30% | 55% | 0.7 | 0 | 0 | 6 | 10 | 0
Clinker | Improved raw Mill Blendinga | 30% | 40% | 70% | 0 | 0 | 0 | 4 | 20 | 0
Clinker | Use of High-Pressure Roller Pressesa | 30% | 40% | 70% | 0 | 0.1 | 0 | 11 | 20 | 0
Clinker | High Efficiency Classifiersb | 50% | 30% | 50% | 0 | 0 | 0 | 4 | 20 | 0
Clinker | Raw Meal Process Controlb | 50% | 30% | 50% | 0 | 0 | 0 | 0 | 20 | 0.1
Clinker | Energy Management and Control Systemsc | 80% | 15% | 20% | 0.2 | 0 | 0 | 0 | 10 | 0
Clinker | Kiln Combustion System Improvementsc | 95% | 5% | 5% | 0.4 | 0 | 0 | 0 | 30 | 0
Clinker | Indirect Firingc | 95% | 5% | 5% | 0.2 | 0 | 0 | 10 | 20 | 0
Clinker | Oxygen Enrichment technologyc | 95% | 5% | 5% | 0.2 | -0.1 | 0 | 6 | 20 | 0
Clinker | Preheater Shell Heat Loss Reductionc | 95% | 5% | 5% | 0.4 | 0 | 0 | 0 | 5 | 0
Clinker | Conversion to Grate Coolerc | 80% | 15% | 20% | 0.3 | 0 | 0 | 15 | 30 | 0.1
Clinker | Optimize Grate Coolerc | 70% | 30% | 30% | 0.1 | 0 | 0 | 2 | 30 | 0.1
Clinker | Low-Pressure Drop Suspension Preheatersc | 75% | 20% | 25% | 0 | 0 | 0 | 6 | 30 | 0
Clinker | Heat Recovery for Power Generation (ORC)d | 0% | 58% | 100% | 0 | 0.1 | 0 | 20 | 20 | 1
Clinker | Increase Preheater Stages (from 5 to 6)c | 90% | 8% | 10% | 0.1 | 0 | 0 | 11 | 30 | 0
Clinker | Addition of Precalciner or Upgradeb | 49% | 17% | 33% | 0.6 | 0 | 0 | 93 | 40 | -1.2
Clinker | Conversion of Long Dry Kiln to Preheater Precalcinerb | 0% | 3% | 5% | 1.2 | 0 | 0 | 93 | 40 | 0
Clinker | Use of Fly Ash, Blast Furnace Slag in Clinker (15% substitution)a | 3% | 2% | 92% | 0.3 | 0 | 0 | 3 | 30 | 0
Cement | Biomass and Wastee | 43% | 11% | 22% | -0.2 | 0 | 0 | 4 | 30 | 0
Cement | Energy Management and Process Controlb | 80% | 20% | 20% | 0 | 0 | 0 | 1 | 10 | 0
Cement | Replace ball mills with VRMsa | 30% | 35% | 68% | 0 | 0.1 | 0 | 17 | 20 | 0.2
Cement | High-Efficiency Classifiersb | 70% | 30% | 30% | 0 | 0 | 0 | 3 | 20 | 0
Cement | High efficiency motorsf | 50% | 30% | 50% | 0 | 0 | 0 | 0 | 10 | 0
Cement | Adjustable speed drives | 40% | 40% | 60% | 0 | 0 | 0 | 0 | 10 | 0
Secondary aluminum | Induction furnacesa | 10% | 20% | 90% | 3.3 | -2.1 | 0 | 165 | 20 | 0
Aluminum foundries | Induction furnacesa,b | 10% | 20% | 90% | 5.7 | -3.6 | 0 | 165 | 20 | 0
Primary aluminum | Inert Anodesc | 0% | 5% | 90% | 0 | 3.6 | 0 | 86 | 20 | 0
Primary aluminum | Wetted Cathodec | 0% | 5% | 90% | 0 | 7.3 | 0 | 524 | 20 | 0
Primary aluminum | Lower the electrolysis temperatured | 0% | 5% | 100% | 0 | 4.5 | 0 | 0 | 10 | 75
Rolled steel | Integration of casting and rolling (thin slab strip casting)a | 15% | 65% | 75% | 0.7 | 0 | 0 | 7 | 20 | 0
BF/BOF steel | DR electrolysis (Ulcowin, Siderwin, Ulcolysis)b | 0% | 0% | 100% | 18.9 | -12.7 | 0 | 464 | 20 | 0
BF/BOF steel | DR RES H2+EAFb | 0% | 0% | 100% | 15.2 | 0.8 | -6.9 | 266 | 20 | 0
Coke oven | Coke dry quenchingc | 0% | 3% | 100% | 1.4 | 0 | 0 | 44 | 18 | 0
Pig iron | Top gas recyclingc | 0% | 9% | 99% | 1.2 | 0 | 0 | 87 | 20 | 0
Container glass | Electric meltersa | 1% | 9% | 79% | 5.2 | -2.9 | 0 | 300 | 20 | 0
Container glass | Fast response | 0% | 18% | 48% | 0.45 | 0.1 | 0 | 10 | 10 | 0
Flat glass | Electric meltersa | 1% | 9% | 79% | 7.5 | -2.9 | 0 | 300 | 20 | 0
Flat glass | Fast response | 0% | 18% | 48% | 0.86 | -0.1 | 0 | 10 | 10 | 0
Chemical pulp | Black liquor gasificationa | 0% | 9% | 79% | 0 | 2 | 0 | 508 | 20 | 5.4
Chemical pulp | H2 boilers | 0% | 10% | 100% | 10.9 | 0 | -8.6 | 54 | 25 | 1.2
Chemical pulp | High temperature heat pump | 0% | 10% | 100% | 10.9 | -2 | 0 | 722 | 15 | 0
Mechanical pulp | Enzymatic pre-treatmentb | 0% | 14% | 80% | 0 | 1.9 | 0 | 501 | 15 | 3.2
Mechanical pulp | High efficiency grinding GWb | 0% | 46% | 100% | 0 | 2.6 | 0 | 407 | 5 | 0
Mechanical pulp | H2 boilers | 0% | 10% | 100% | 2 | 0 | -1.6 | 10 | 25 | 0.2
Mechanical pulp | High temperature heat pump | 0% | 10% | 100% | 2 | -0.4 | 0 | 132 | 15 | 0
Recovered fibre pulp | De-Inking flotation optimizationb | 0% | 70% | 100% | 0 | 0.1 | 0 | 1 | 15 | 0
Recovered fibre pulp | H2 boilers | 0% | 10% | 100% | 0.5 | 0 | -0.4 | 2.6 | 25 | 0.1
Recovered fibre pulp | High temperature heat pump | 0% | 10% | 100% | 0.5 | -0.1 | 0 | 35 | 15 | 0
Tissue paper | Chemical modification of fibresa | 0% | 9% | 80% | 0.2 | 0.16 | 0 | 17 | 20 | 3.5
Tissue paper | New drying techniquesb | 0% | 6% | 96% | 0.7 | 0 | 0 | 91 | 20 | 0
Tissue paper | Electric boilers | 0% | 1% | 7% | 7.3 | -5.5 | 0 | 53 | 15 | 0
Tissue paper | H2 boilers | 0% | 10% | 100% | 7.3 | 0 | -5.7 | 36 | 25 | 0.8
Tissue paper | Industrial mechanical vapor recompression (MVR) | 0% | 1% | 5% | 7.3 | -1.4 | 0 | 77 | 15 | 0
Tissue paper | High temperature heat pump | 0% | 9% | 88% | 7.3 | -1.4 | 0 | 480 | 15 | 0
Graphic paper | Chemical modification of fibresa | 0% | 9% | 80% | 0.2 | 0.16 | 0 | 17 | 20 | 3.5
Graphic paper | New drying techniquesb | 0% | 6% | 96% | 0.7 | 0 | 0 | 91 | 20 | 0
Graphic paper | Electric boilers | 0% | 1% | 7% | 7.6 | -5.7 | 0 | 55 | 15 | 0
Graphic paper | H2 boilers | 0% | 10% | 100% | 7.6 | 0 | -6 | 37 | 25 | 0.8
Graphic paper | Industrial mechanical vapor recompression (MVR) | 0% | 1% | 5% | 7.6 | -1.4 | 0 | 80 | 15 | 0
Graphic paper | High temperature heat pump | 0% | 9% | 88% | 7.6 | -1.4 | 0 | 500 | 15 | 0
Graphic paper | Chemical modification of fibres | 0% | 9% | 80% | 0.2 | 0.16 | 0 | 17 | 20 | 3.5
Board and packaging paper | New drying techniquesb | 0% | 6% | 96% | 0.7 | 0 | 0 | 91 | 20 | 0
Board and packaging paper | Electric boilers | 0% | 1% | 7% | 5.1 | -3.9 | 0 | 37 | 15 | 0
Board and packaging paper | H2 boilers | 0% | 10% | 100% | 5.1 | 0 | -4.1 | 25 | 25 | 0.6
Board and packaging paper | Industrial mechanical vapor recompression (MVR) | 0% | 1% | 5% | 5.1 | -1 | 0 | 54 | 15 | 0
Board and packaging paper | High temperature heat pump | 0% | 9% | 88% | 5.1 | -1 | 0 | 340 | 15 | 0
Clinker | Thermal plasma torchesa,c | 0% | 0% | 80% | 3.6 | -2.9 | 0 | 84 | 20 | -5.6
Clinker | Hydrogenb,c | 0% | 0% | 80% | 3.6 | 0 | -3.6 | 2 | 20 | 0
Cement | Blended Cement (70% BFS)d | 0% | 11% | 100% | 1.8 | -0.1 | 0 | 6 | 30 | 0
Ammonia | Low carbon ammonia (H2 as feedstock) | 0% | 10% | 100% | 9.4 | -5.5 | 0 | 489 | 30 | 0
Ammonia | Electric boilers | 0% | 10% | 100% | 0 | -3.7 | 0 | 0 | 15 | 0
Ammonia | H2 boilers | 0% | 10% | 100% | 0 | 0 | -3.8 | 0 | 25 | 0
Ammonia | High temperature heat pump | 0% | 0% | 0% | 0 | -0.9 | 0 | 0 | 15 | 0
Ethylene | Low carbon ethylene (H2 as feedstock) | 0% | 10% | 100% | 30.1 | -31.6 | 0 | 418 | 30 | 0
Ethylene | Electric boilers | 0% | 10% | 100% | 0 | -1.3 | 0 | 0 | 15 | 0
Ethylene | H2 boilers | 0% | 10% | 100% | 0 | 0 | -1.3 | 0 | 25 | 0
Ethylene | High temperature heat pump | 0% | 0% | 0% | 0 | -0.3 | 0 | 0 | 15 | 0
Methanol | Low carbon methanol (H2 as feedstock) | 0% | 10% | 100% | 9.9 | -4.8 | 0 | 101 | 30 | 0
Methanol | Electric boilers | 0% | 10% | 100% | 0 | -1.7 | 0 | 0 | 15 | 0
Methanol | H2 boilers | 0% | 10% | 100% | 0 | 0 | -1.8 | 0 | 25 | 0
Methanol | High temperature heat pumps | 0% | 0% | 0% | 0 | -0.4 | 0 | 0 | 15 | 0
Soda ash | Electric boilers | 0% | 0% | 0% | 11.2 | -9.6 | 0 | 92 | 15 | 0
Soda ash | H2 boilers | 0% | 7% | 70% | 11.2 | 0 | -10 | 62 | 25 | -10
Soda ash | Industrial mechanical vapor recompression (MVR) | 0% | 3% | 30% | 11.2 | -2.1 | 0 | 118 | 15 | 0
Soda ash | High temperature heat pump | 0% | 4% | 40% | 11.2 | -2.4 | 0 | 841 | 15 | 0
Note on B12: Dan O'Brien: Scoped to NEW-EQUIPMENT (efficiency standards) side per burner vs. plug-in/central-HX split — exclude from WHR retrofit lever capital cost equation.
Note on B15: Dan O'Brien: Scoped to NEW-EQUIPMENT (efficiency standards) side per burner vs. plug-in/central-HX split — exclude from WHR retrofit lever capital cost equation.
Note on B34: Dan O'Brien: Scoped to NEW-EQUIPMENT (efficiency standards) side per burner vs. plug-in/central-HX split — exclude from WHR retrofit lever capital cost equation.

## DEA rates
DEA-derived annual efficiency gains (Danish Energy Agency, Technology Data for Industrial Process Heat)
DEA technology | Eff/COP start | Eff/COP 2050 | Start yr | End yr | Annual efficiency gain
1.1 Heat pump up to 60 C | 5.33 | 5.6557 | 2025 | 2050 | 0.237%
1.2 Heat/cool HP up to 80 C | 3.35 | 3.5336 | 2025 | 2050 | 0.2132%
2.a High-temp HP up to 125 C | 2.75 | 3 | 2025 | 2050 | 0.3474%
2.b High-temp HP up to 150 C | 2.75 | 3 | 2025 | 2050 | 0.3474%
4 MVR (5 K) | 12.6 | 14.3 | 2025 | 2050 | 0.505%
5.1a Electric boiler steam (LV) | 0.99 | 0.99 | 2025 | 2050 | 0%
5.1b Electric boiler steam (HV) | 0.99 | 0.99 | 2025 | 2050 | 0%
5.2a Electric boiler hot water (LV) | 0.99 | 0.99 | 2025 | 2050 | 0%
5.2b Electric boiler hot water (HV) | 0.99 | 0.99 | 2025 | 2050 | 0%
7.3 Direct electric firing | 1 | 1 | 2025 | 2050 | 0%
BIEEI-elec end-use band | DEA annual gain | Mapped DEA technologies
heat below 100 C | 0.2132% | Heat pumps up to 60 / 80 C (1.1, 1.2)
heat 100 to 200 C | 0.3474% | High-temp HP up to 125/150 C (2.a, 2.b)
heat 200 to 500 C | 0% | Electric boilers / direct electric (5.x, 7.3) - no headroom
heat 500 to 1000 C | 0% | Direct electric firing (7.3)
heat above 1000 C | 0% | Direct electric firing (7.3)
Combustion technologies (BIEEI-other)
6.1 Boiler, gas & oil | 0.94 | 0.94 | 2025 | 2050 | 0%
6.2 Boiler, biomass | 0.89 | 0.89 | 2025 | 2050 | 0%
6.3 Boiler, coal | 0.9 | 0.9 | 2025 | 2050 | 0%
7.1 Direct firing, natural gas | 1 | 1 | 2025 | 2050 | 0%
7.2 Direct firing, solid fuels | 1 | 1 | 2025 | 2050 | 0%
BIEEI-other end-use band | DEA annual gain | Mapped DEA technologies
heat below 100 C | 0% | Gas & oil boiler (6.1) - no headroom
heat 100 to 200 C | 0% | Gas & oil boiler (6.1) - no headroom
heat 200 to 500 C | 0% | Gas & oil boiler (6.1) - no headroom
heat 500 to 1000 C | 0% | Direct firing, natural gas (7.1)
heat above 1000 C | 0% | Direct firing, natural gas (7.1)

## SYIEUEFbIPaF
Unit: dimensionless | <100 °C | 100-200 °C | 200-500 °C | 500-1000 °C | >1000 °C | Cooling | Machine Drive | Other process | Facility HVAC | Facility Lighting | Other nonprocess
electricity if | 0.27027 | 0.44843 | 1.0101 | 1.0101 | 1.3056 | 0.19019 | 1.1975 | 1.6393 | 0.28571 | 1.1722 | 1.4079
hard coal if | 1.3529 | 1.3855 | 1.5166 | 1.8715 | 2.3948 | 0.89744 | 2.5 | 1.6393 | 1.3529 | 3.3492 | 3.2788
natural gas if | 1.1765 | 1.2048 | 1.3188 | 1.6274 | 2.0824 | 0.89744 | 2.5 | 1.6393 | 1.1765 | 3.3492 | 3.2788
biomass if | 1.3529 | 1.3855 | 1.5166 | 1.8715 | 2.3948 | 0.89744 | 2.5 | 1.6393 | 1.3529 | 3.3492 | 3.2788
petroleum diesel if | 1.2299 | 1.2596 | 1.3787 | 1.7014 | 2.1771 | 0.89744 | 2.5 | 1.6393 | 1.2299 | 3.3492 | 3.2788
heat if | 1.05 | 1.05 | 1.05 | 1.05 | 1.05 | 0.89744 | 2.5 | 1.6393 | 1.05 | 3.3492 | 3.2788
crude oil if | 1.2299 | 1.2596 | 1.3787 | 1.7014 | 2.1771 | 0.89744 | 2.5 | 1.6393 | 1.2299 | 3.3492 | 3.2788
heavy or residual fuel oil if | 1.2299 | 1.2596 | 1.3787 | 1.7014 | 2.1771 | 0.89744 | 2.5 | 1.6393 | 1.2299 | 3.3492 | 3.2788
LPG propane or butane if | 1.1765 | 1.2048 | 1.3188 | 1.6274 | 2.0824 | 0.89744 | 2.5 | 1.6393 | 1.1765 | 3.3492 | 3.2788
hydrogen if | 1.1765 | 1.2048 | 1.3188 | 1.6274 | 2.0824 | 0.89744 | 2.5 | 1.6393 | 1.1765 | 3.3492 | 3.2788
green hydrogen if | 1.1765 | 1.2048 | 1.3188 | 1.6274 | 2.0824 | 0.89744 | 2.5 | 1.6393 | 1.1765 | 3.3492 | 3.2788
low carbon hydrogen if | 1.1765 | 1.2048 | 1.3188 | 1.6274 | 2.0824 | 0.89744 | 2.5 | 1.6393 | 1.1765 | 3.3492 | 3.2788

## BIEEI-elec
Unit: BTU | 2021 | 2022 | 2023 | 2024 | 2025 | 2026 | 2027 | 2028 | 2029 | 2030 | 2031 | 2032 | 2033 | 2034 | 2035 | 2036 | 2037 | 2038 | 2039 | 2040 | 2041 | 2042 | 2043 | 2044 | 2045 | 2046 | 2047 | 2048 | 2049 | 2050
heat below 100 C | 0 | 0.0016708 | 0.0016708 | 0.0016708 | 0.0016708 | 0.0016708 | 0.0016708 | 0.0016708 | 0.0016708 | 0.0016708 | 0.0016708 | 0.0016708 | 0.0016708 | 0.0016708 | 0.0016708 | 0.0016708 | 0.0016708 | 0.0016708 | 0.0016708 | 0.0016708 | 0.0016708 | 0.0016708 | 0.0016708 | 0.0016708 | 0.0016708 | 0.0016708 | 0.0016708 | 0.0016708 | 0.0016708 | 0.0016708
heat 100 to 200 C | 0 | 0.0016708 | 0.0016708 | 0.0016708 | 0.0016708 | 0.0016708 | 0.0016708 | 0.0016708 | 0.0016708 | 0.0016708 | 0.0016708 | 0.0016708 | 0.0016708 | 0.0016708 | 0.0016708 | 0.0016708 | 0.0016708 | 0.0016708 | 0.0016708 | 0.0016708 | 0.0016708 | 0.0016708 | 0.0016708 | 0.0016708 | 0.0016708 | 0.0016708 | 0.0016708 | 0.0016708 | 0.0016708 | 0.0016708
heat 200 to 500 C | 0 | 0.0016708 | 0.0016708 | 0.0016708 | 0.0016708 | 0.0016708 | 0.0016708 | 0.0016708 | 0.0016708 | 0.0016708 | 0.0016708 | 0.0016708 | 0.0016708 | 0.0016708 | 0.0016708 | 0.0016708 | 0.0016708 | 0.0016708 | 0.0016708 | 0.0016708 | 0.0016708 | 0.0016708 | 0.0016708 | 0.0016708 | 0.0016708 | 0.0016708 | 0.0016708 | 0.0016708 | 0.0016708 | 0.0016708
heat 500 to 1000 C | 0 | 0.0016708 | 0.0016708 | 0.0016708 | 0.0016708 | 0.0016708 | 0.0016708 | 0.0016708 | 0.0016708 | 0.0016708 | 0.0016708 | 0.0016708 | 0.0016708 | 0.0016708 | 0.0016708 | 0.0016708 | 0.0016708 | 0.0016708 | 0.0016708 | 0.0016708 | 0.0016708 | 0.0016708 | 0.0016708 | 0.0016708 | 0.0016708 | 0.0016708 | 0.0016708 | 0.0016708 | 0.0016708 | 0.0016708
heat above 1000 C | 0 | 0.0016708 | 0.0016708 | 0.0016708 | 0.0016708 | 0.0016708 | 0.0016708 | 0.0016708 | 0.0016708 | 0.0016708 | 0.0016708 | 0.0016708 | 0.0016708 | 0.0016708 | 0.0016708 | 0.0016708 | 0.0016708 | 0.0016708 | 0.0016708 | 0.0016708 | 0.0016708 | 0.0016708 | 0.0016708 | 0.0016708 | 0.0016708 | 0.0016708 | 0.0016708 | 0.0016708 | 0.0016708 | 0.0016708
Cooling | 0 | 0.0025212 | 0.0025212 | 0.0025212 | 0.0025212 | 0.0025212 | 0.0025212 | 0.0025212 | 0.0025212 | 0.0025212 | 0.0025212 | 0.0025212 | 0.0025212 | 0.0025212 | 0.0025212 | 0.0025212 | 0.0025212 | 0.0025212 | 0.0025212 | 0.0025212 | 0.0025212 | 0.0025212 | 0.0025212 | 0.0025212 | 0.0025212 | 0.0025212 | 0.0025212 | 0.0025212 | 0.0025212 | 0.0025212
Machine Drive | 0 | 0.0027875 | 0.0027875 | 0.0027875 | 0.0027875 | 0.0027875 | 0.0027875 | 0.0027875 | 0.0027875 | 0.0027875 | 0.0027875 | 0.0027875 | 0.0027875 | 0.0027875 | 0.0027875 | 0.0027875 | 0.0027875 | 0.0027875 | 0.0027875 | 0.0027875 | 0.0027875 | 0.0027875 | 0.0027875 | 0.0027875 | 0.0027875 | 0.0027875 | 0.0027875 | 0.0027875 | 0.0027875 | 0.0027875
Other process | 0 | 0.008363 | 0.008363 | 0.008363 | 0.008363 | 0.008363 | 0.008363 | 0.008363 | 0.008363 | 0.008363 | 0.008363 | 0.008363 | 0.008363 | 0.008363 | 0.008363 | 0.008363 | 0.008363 | 0.008363 | 0.008363 | 0.008363 | 0.008363 | 0.008363 | 0.008363 | 0.008363 | 0.008363 | 0.008363 | 0.008363 | 0.008363 | 0.008363 | 0.008363
Facility HVAC | 0 | 0.0016708 | 0.0016708 | 0.0016708 | 0.0016708 | 0.0016708 | 0.0016708 | 0.0016708 | 0.0016708 | 0.0016708 | 0.0016708 | 0.0016708 | 0.0016708 | 0.0016708 | 0.0016708 | 0.0016708 | 0.0016708 | 0.0016708 | 0.0016708 | 0.0016708 | 0.0016708 | 0.0016708 | 0.0016708 | 0.0016708 | 0.0016708 | 0.0016708 | 0.0016708 | 0.0016708 | 0.0016708 | 0.0016708
Facility lighting | 0 | 0.0020574 | 0.0020574 | 0.0020574 | 0.0020574 | 0.0020574 | 0.0020574 | 0.0020574 | 0.0020574 | 0.0020574 | 0.0020574 | 0.0020574 | 0.0020574 | 0.0020574 | 0.0020574 | 0.0020574 | 0.0020574 | 0.0020574 | 0.0020574 | 0.0020574 | 0.0020574 | 0.0020574 | 0.0020574 | 0.0020574 | 0.0020574 | 0.0020574 | 0.0020574 | 0.0020574 | 0.0020574 | 0.0020574
Other nonprocess | 0 | 0.0025754 | 0.0025754 | 0.0025754 | 0.0025754 | 0.0025754 | 0.0025754 | 0.0025754 | 0.0025754 | 0.0025754 | 0.0025754 | 0.0025754 | 0.0025754 | 0.0025754 | 0.0025754 | 0.0025754 | 0.0025754 | 0.0025754 | 0.0025754 | 0.0025754 | 0.0025754 | 0.0025754 | 0.0025754 | 0.0025754 | 0.0025754 | 0.0025754 | 0.0025754 | 0.0025754 | 0.0025754 | 0.0025754

## BIEEI-other
Unit: BTU | 2021 | 2022 | 2023 | 2024 | 2025 | 2026 | 2027 | 2028 | 2029 | 2030 | 2031 | 2032 | 2033 | 2034 | 2035 | 2036 | 2037 | 2038 | 2039 | 2040 | 2041 | 2042 | 2043 | 2044 | 2045 | 2046 | 2047 | 2048 | 2049 | 2050
heat below 100 C | 0 | 0.001996 | 0.001996 | 0.001996 | 0.001996 | 0.001996 | 0.001996 | 0.001996 | 0.001996 | 0.001996 | 0.001996 | 0.001996 | 0.001996 | 0.001996 | 0.001996 | 0.001996 | 0.001996 | 0.001996 | 0.001996 | 0.001996 | 0.001996 | 0.001996 | 0.001996 | 0.001996 | 0.001996 | 0.001996 | 0.001996 | 0.001996 | 0.001996 | 0.001996
heat 100 to 200 C | 0 | 0.001996 | 0.001996 | 0.001996 | 0.001996 | 0.001996 | 0.001996 | 0.001996 | 0.001996 | 0.001996 | 0.001996 | 0.001996 | 0.001996 | 0.001996 | 0.001996 | 0.001996 | 0.001996 | 0.001996 | 0.001996 | 0.001996 | 0.001996 | 0.001996 | 0.001996 | 0.001996 | 0.001996 | 0.001996 | 0.001996 | 0.001996 | 0.001996 | 0.001996
heat 200 to 500 C | 0 | 0.0020131 | 0.0020131 | 0.0020131 | 0.0020131 | 0.0020131 | 0.0020131 | 0.0020131 | 0.0020131 | 0.0020131 | 0.0020131 | 0.0020131 | 0.0020131 | 0.0020131 | 0.0020131 | 0.0020131 | 0.0020131 | 0.0020131 | 0.0020131 | 0.0020131 | 0.0020131 | 0.0020131 | 0.0020131 | 0.0020131 | 0.0020131 | 0.0020131 | 0.0020131 | 0.0020131 | 0.0020131 | 0.0020131
heat 500 to 1000 C | 0 | 0.0020411 | 0.0020411 | 0.0020411 | 0.0020411 | 0.0020411 | 0.002041 | 0.002041 | 0.002041 | 0.002041 | 0.002041 | 0.002041 | 0.002041 | 0.002041 | 0.002041 | 0.002041 | 0.002041 | 0.002041 | 0.002041 | 0.002041 | 0.002041 | 0.002041 | 0.002041 | 0.002041 | 0.002041 | 0.002041 | 0.002041 | 0.002041 | 0.002041 | 0.002041
heat above 1000 C | 0 | 0.0025932 | 0.0025929 | 0.0025925 | 0.0025922 | 0.0025918 | 0.0025914 | 0.0025911 | 0.0025907 | 0.0025904 | 0.00259 | 0.0025897 | 0.0025893 | 0.002589 | 0.0025886 | 0.0025883 | 0.0025879 | 0.0025876 | 0.0025872 | 0.0025869 | 0.0025865 | 0.0025862 | 0.0025858 | 0.0025855 | 0.0025851 | 0.0025848 | 0.0025844 | 0.0025841 | 0.0025837 | 0.0025834
Cooling | 0 | 0.0025212 | 0.0025212 | 0.0025212 | 0.0025212 | 0.0025212 | 0.0025212 | 0.0025212 | 0.0025212 | 0.0025212 | 0.0025212 | 0.0025212 | 0.0025212 | 0.0025212 | 0.0025212 | 0.0025212 | 0.0025212 | 0.0025212 | 0.0025212 | 0.0025212 | 0.0025212 | 0.0025212 | 0.0025212 | 0.0025212 | 0.0025212 | 0.0025212 | 0.0025212 | 0.0025212 | 0.0025212 | 0.0025212
Machine Drive | 0 | 0.0055793 | 0.0055793 | 0.0055793 | 0.0055793 | 0.0055793 | 0.0055793 | 0.0055793 | 0.0055793 | 0.0055793 | 0.0055793 | 0.0055793 | 0.0055793 | 0.0055793 | 0.0055793 | 0.0055793 | 0.0055793 | 0.0055793 | 0.0055793 | 0.0055793 | 0.0055793 | 0.0055793 | 0.0055793 | 0.0055793 | 0.0055793 | 0.0055793 | 0.0055793 | 0.0055793 | 0.0055793 | 0.0055793
Other process | 0 | 0.004867 | 0.004867 | 0.004867 | 0.004867 | 0.004867 | 0.004867 | 0.004867 | 0.004867 | 0.004867 | 0.004867 | 0.004867 | 0.004867 | 0.004867 | 0.004867 | 0.004867 | 0.004867 | 0.004867 | 0.004867 | 0.004867 | 0.004867 | 0.004867 | 0.004867 | 0.004867 | 0.004867 | 0.004867 | 0.004867 | 0.004867 | 0.004867 | 0.004867
Facility HVAC | 0 | 0.0055793 | 0.0055793 | 0.0055793 | 0.0055793 | 0.0055793 | 0.0055793 | 0.0055793 | 0.0055793 | 0.0055793 | 0.0055793 | 0.0055793 | 0.0055793 | 0.0055793 | 0.0055793 | 0.0055793 | 0.0055793 | 0.0055793 | 0.0055793 | 0.0055793 | 0.0055793 | 0.0055793 | 0.0055793 | 0.0055793 | 0.0055793 | 0.0055793 | 0.0055793 | 0.0055793 | 0.0055793 | 0.0055793
Facility lighting | 0 | 0.0020574 | 0.0020574 | 0.0020574 | 0.0020574 | 0.0020574 | 0.0020574 | 0.0020574 | 0.0020574 | 0.0020574 | 0.0020574 | 0.0020574 | 0.0020574 | 0.0020574 | 0.0020574 | 0.0020574 | 0.0020574 | 0.0020574 | 0.0020574 | 0.0020574 | 0.0020574 | 0.0020574 | 0.0020574 | 0.0020574 | 0.0020574 | 0.0020574 | 0.0020574 | 0.0020574 | 0.0020574 | 0.0020574
Other nonprocess | 0 | 0.0031244 | 0.0031243 | 0.0031243 | 0.0031243 | 0.0031242 | 0.0031242 | 0.0031241 | 0.0031241 | 0.0031241 | 0.003124 | 0.003124 | 0.003124 | 0.0031239 | 0.0031239 | 0.0031239 | 0.0031238 | 0.0031238 | 0.0031238 | 0.0031237 | 0.0031237 | 0.0031237 | 0.0031236 | 0.0031236 | 0.0031235 | 0.0031235 | 0.0031235 | 0.0031234 | 0.0031234 | 0.0031234
Note on C2: Dan O'Brien: Heat-band BAU rate = burner-integral WHR sweep + 0.2%/yr residual equipment-native improvement (KEY ASSUMPTION, see 'Combustion BAU Trajectory'!G14 and About). Ceiling-capped at tech-matched best-possible efficiency. Excludes system WHR and all price-responsive measures (cost-curve file).
Note on D2: Dan O'Brien: Heat-band BAU rate = burner-integral WHR sweep + 0.2%/yr residual equipment-native improvement (KEY ASSUMPTION, see 'Combustion BAU Trajectory'!G14 and About). Ceiling-capped at tech-matched best-possible efficiency. Excludes system WHR and all price-responsive measures (cost-curve file).
Note on E2: Dan O'Brien: Heat-band BAU rate = burner-integral WHR sweep + 0.2%/yr residual equipment-native improvement (KEY ASSUMPTION, see 'Combustion BAU Trajectory'!G14 and About). Ceiling-capped at tech-matched best-possible efficiency. Excludes system WHR and all price-responsive measures (cost-curve file).
Note on F2: Dan O'Brien: Heat-band BAU rate = burner-integral WHR sweep + 0.2%/yr residual equipment-native improvement (KEY ASSUMPTION, see 'Combustion BAU Trajectory'!G14 and About). Ceiling-capped at tech-matched best-possible efficiency. Excludes system WHR and all price-responsive measures (cost-curve file).
Note on G2: Dan O'Brien: Heat-band BAU rate = burner-integral WHR sweep + 0.2%/yr residual equipment-native improvement (KEY ASSUMPTION, see 'Combustion BAU Trajectory'!G14 and About). Ceiling-capped at tech-matched best-possible efficiency. Excludes system WHR and all price-responsive measures (cost-curve file).
Note on H2: Dan O'Brien: Heat-band BAU rate = burner-integral WHR sweep + 0.2%/yr residual equipment-native improvement (KEY ASSUMPTION, see 'Combustion BAU Trajectory'!G14 and About). Ceiling-capped at tech-matched best-possible efficiency. Excludes system WHR and all price-responsive measures (cost-curve file).
Note on I2: Dan O'Brien: Heat-band BAU rate = burner-integral WHR sweep + 0.2%/yr residual equipment-native improvement (KEY ASSUMPTION, see 'Combustion BAU Trajectory'!G14 and About). Ceiling-capped at tech-matched best-possible efficiency. Excludes system WHR and all price-responsive measures (cost-curve file).
Note on J2: Dan O'Brien: Heat-band BAU rate = burner-integral WHR sweep + 0.2%/yr residual equipment-native improvement (KEY ASSUMPTION, see 'Combustion BAU Trajectory'!G14 and About). Ceiling-capped at tech-matched best-possible efficiency. Excludes system WHR and all price-responsive measures (cost-curve file).
Note on K2: Dan O'Brien: Heat-band BAU rate = burner-integral WHR sweep + 0.2%/yr residual equipment-native improvement (KEY ASSUMPTION, see 'Combustion BAU Trajectory'!G14 and About). Ceiling-capped at tech-matched best-possible efficiency. Excludes system WHR and all price-responsive measures (cost-curve file).
Note on L2: Dan O'Brien: Heat-band BAU rate = burner-integral WHR sweep + 0.2%/yr residual equipment-native improvement (KEY ASSUMPTION, see 'Combustion BAU Trajectory'!G14 and About). Ceiling-capped at tech-matched best-possible efficiency. Excludes system WHR and all price-responsive measures (cost-curve file).
Note on M2: Dan O'Brien: Heat-band BAU rate = burner-integral WHR sweep + 0.2%/yr residual equipment-native improvement (KEY ASSUMPTION, see 'Combustion BAU Trajectory'!G14 and About). Ceiling-capped at tech-matched best-possible efficiency. Excludes system WHR and all price-responsive measures (cost-curve file).
Note on N2: Dan O'Brien: Heat-band BAU rate = burner-integral WHR sweep + 0.2%/yr residual equipment-native improvement (KEY ASSUMPTION, see 'Combustion BAU Trajectory'!G14 and About). Ceiling-capped at tech-matched best-possible efficiency. Excludes system WHR and all price-responsive measures (cost-curve file).
Note on O2: Dan O'Brien: Heat-band BAU rate = burner-integral WHR sweep + 0.2%/yr residual equipment-native improvement (KEY ASSUMPTION, see 'Combustion BAU Trajectory'!G14 and About). Ceiling-capped at tech-matched best-possible efficiency. Excludes system WHR and all price-responsive measures (cost-curve file).
Note on P2: Dan O'Brien: Heat-band BAU rate = burner-integral WHR sweep + 0.2%/yr residual equipment-native improvement (KEY ASSUMPTION, see 'Combustion BAU Trajectory'!G14 and About). Ceiling-capped at tech-matched best-possible efficiency. Excludes system WHR and all price-responsive measures (cost-curve file).
Note on Q2: Dan O'Brien: Heat-band BAU rate = burner-integral WHR sweep + 0.2%/yr residual equipment-native improvement (KEY ASSUMPTION, see 'Combustion BAU Trajectory'!G14 and About). Ceiling-capped at tech-matched best-possible efficiency. Excludes system WHR and all price-responsive measures (cost-curve file).
Note on R2: Dan O'Brien: Heat-band BAU rate = burner-integral WHR sweep + 0.2%/yr residual equipment-native improvement (KEY ASSUMPTION, see 'Combustion BAU Trajectory'!G14 and About). Ceiling-capped at tech-matched best-possible efficiency. Excludes system WHR and all price-responsive measures (cost-curve file).
Note on S2: Dan O'Brien: Heat-band BAU rate = burner-integral WHR sweep + 0.2%/yr residual equipment-native improvement (KEY ASSUMPTION, see 'Combustion BAU Trajectory'!G14 and About). Ceiling-capped at tech-matched best-possible efficiency. Excludes system WHR and all price-responsive measures (cost-curve file).
Note on T2: Dan O'Brien: Heat-band BAU rate = burner-integral WHR sweep + 0.2%/yr residual equipment-native improvement (KEY ASSUMPTION, see 'Combustion BAU Trajectory'!G14 and About). Ceiling-capped at tech-matched best-possible efficiency. Excludes system WHR and all price-responsive measures (cost-curve file).
Note on U2: Dan O'Brien: Heat-band BAU rate = burner-integral WHR sweep + 0.2%/yr residual equipment-native improvement (KEY ASSUMPTION, see 'Combustion BAU Trajectory'!G14 and About). Ceiling-capped at tech-matched best-possible efficiency. Excludes system WHR and all price-responsive measures (cost-curve file).
Note on V2: Dan O'Brien: Heat-band BAU rate = burner-integral WHR sweep + 0.2%/yr residual equipment-native improvement (KEY ASSUMPTION, see 'Combustion BAU Trajectory'!G14 and About). Ceiling-capped at tech-matched best-possible efficiency. Excludes system WHR and all price-responsive measures (cost-curve file).
Note on W2: Dan O'Brien: Heat-band BAU rate = burner-integral WHR sweep + 0.2%/yr residual equipment-native improvement (KEY ASSUMPTION, see 'Combustion BAU Trajectory'!G14 and About). Ceiling-capped at tech-matched best-possible efficiency. Excludes system WHR and all price-responsive measures (cost-curve file).
Note on X2: Dan O'Brien: Heat-band BAU rate = burner-integral WHR sweep + 0.2%/yr residual equipment-native improvement (KEY ASSUMPTION, see 'Combustion BAU Trajectory'!G14 and About). Ceiling-capped at tech-matched best-possible efficiency. Excludes system WHR and all price-responsive measures (cost-curve file).
Note on Y2: Dan O'Brien: Heat-band BAU rate = burner-integral WHR sweep + 0.2%/yr residual equipment-native improvement (KEY ASSUMPTION, see 'Combustion BAU Trajectory'!G14 and About). Ceiling-capped at tech-matched best-possible efficiency. Excludes system WHR and all price-responsive measures (cost-curve file).
Note on Z2: Dan O'Brien: Heat-band BAU rate = burner-integral WHR sweep + 0.2%/yr residual equipment-native improvement (KEY ASSUMPTION, see 'Combustion BAU Trajectory'!G14 and About). Ceiling-capped at tech-matched best-possible efficiency. Excludes system WHR and all price-responsive measures (cost-curve file).
Note on AA2: Dan O'Brien: Heat-band BAU rate = burner-integral WHR sweep + 0.2%/yr residual equipment-native improvement (KEY ASSUMPTION, see 'Combustion BAU Trajectory'!G14 and About). Ceiling-capped at tech-matched best-possible efficiency. Excludes system WHR and all price-responsive measures (cost-curve file).
Note on AB2: Dan O'Brien: Heat-band BAU rate = burner-integral WHR sweep + 0.2%/yr residual equipment-native improvement (KEY ASSUMPTION, see 'Combustion BAU Trajectory'!G14 and About). Ceiling-capped at tech-matched best-possible efficiency. Excludes system WHR and all price-responsive measures (cost-curve file).
Note on AC2: Dan O'Brien: Heat-band BAU rate = burner-integral WHR sweep + 0.2%/yr residual equipment-native improvement (KEY ASSUMPTION, see 'Combustion BAU Trajectory'!G14 and About). Ceiling-capped at tech-matched best-possible efficiency. Excludes system WHR and all price-responsive measures (cost-curve file).
Note on AD2: Dan O'Brien: Heat-band BAU rate = burner-integral WHR sweep + 0.2%/yr residual equipment-native improvement (KEY ASSUMPTION, see 'Combustion BAU Trajectory'!G14 and About). Ceiling-capped at tech-matched best-possible efficiency. Excludes system WHR and all price-responsive measures (cost-curve file).
Note on AE2: Dan O'Brien: Heat-band BAU rate = burner-integral WHR sweep + 0.2%/yr residual equipment-native improvement (KEY ASSUMPTION, see 'Combustion BAU Trajectory'!G14 and About). Ceiling-capped at tech-matched best-possible efficiency. Excludes system WHR and all price-responsive measures (cost-curve file).