## About
EoIEPwEEI Elasticity of Industrial Equipment Price with Respect to Energy Efficiency Improvements
CONSIDER MARKUP SECTIONS
Source: | U.S. Department of Energy
2022
TSD: EE PROGRAM FOR CONSUMER PRODUCTS AND COMM AND INDST EQPT: PUMPS
https://www.regulations.gov/document/EERE-2021-BT-STD-0018-0013
Table 2.6.10, 2.6.13
U.S. Department of Energy
2023
TSD: EE PROGRAM FOR CONSUMER PRODUCTS AND COMM AND INDST EQPT: Electric Motors
https://www.regulations.gov/document/EERE-2020-BT-STD-0007-0040
Table 5.3.3, 5.5.1
U.S. Department of Energy
2016
TSD: EE PROGRAM FOR CONSUMER PRODUCTS AND COMM AND INDST EQPT: COMMERCIAL PACKAGED BOILERS
https://www.regulations.gov/document/EERE-2013-BT-STD-0030-0044
Table 5.6.1
U.S. Department of Energy
2024
TSD: EE PROGRAM FOR CONSUMER PRODUCTS AND COMM AND INDST EQPT: COMMERCIAL REFRIGERATION EQUIPMENT
https://www.regulations.gov/document/EERE-2017-BT-STD-0007-0118
See Table 5.10.1
U.S. Department of Energy
2023
TSD: EE PROGRAM FOR CONSUMER PRODUCTS AND COMM AND INDST EQPT: COMMERCIAL WATER HEATING EQUIPMENT
https://www.regulations.gov/document/EERE-2021-BT-STD-0027-0038
Section 5.12
U.S. Department of Energy
2023
TSD: EE PROGRAM FOR CONSUMER PRODUCTS AND COMM AND INDST EQPT: Fans and Blowers
https://www.regulations.gov/document/EERE-2022-BT-STD-0002-0133
Table 5.6.9/10/5
European Commission
2014
Ecodesign Preparatory Study on Steam Boilers
https://publications.europa.eu/resource/genpub/PUB_NB0714109ENN.1.1
Tables 62, 79
European Commission
2022
Professional Refrigeration Ecodesign and Energy Labelling: Final Report
https://ecoprorefrigeration.eu/documents.htm#a20230206
Table 77
European Commission
2022
WORKING DOCUMENT IMPACT ASSESSMENT: Ecodesign for Electric Motors & Variable Speed Drives
https://eur-lex.europa.eu/legal-content/EN/TXT/?uri=celex:52019SC0343
Figure 11
Cal Poly & University of Nebraska, Lincoln
2022
Assessing the Cost and Fuel Consumption of Off-Road Agricultural Equipment
https://digitalcommons.calpoly.edu/agb_fac/161/?utm_source=chatgpt.com
Table 5
Notes
This variable represents the increase in cost of industrial equipment for higher efficiency levels.
If a region passes efficiency standards for new equipment, manufacturers of this equipment
often must invest in R&D or add design options to baseline models to improve efficiency.
Costs associated with these changes are passed through to the equipment purchaser.
This file estimates the percent change in new equipment costs with respect to a percent change
in energy efficiency.
For U.S. data, we source efficiency level data and costs from Technical Support Documents (TSDs)
published by the Department of Energy when passing new energy-efficiency standards for
appliances and equipment.

## cpi
Historical Consumer Price Index for All Urban Consumers (CPI-U): U.S. city average, all items, index
averages — Continued
[1982-84=100, unless otherwise noted]
Year | Semiannual averages |  | Annual avg. | Percent change from previous |  | Multiply by to get 2012 Dollars
| 1st half | 2nd half |  | Dec. | Annual avg.
1968............................................................................. . | – | – | 34.8 | 4.7 | 4.2
1969............................................................................. . | – | – | 36.7 | 6.2 | 5.5
1970............................................................................. . | – | – | 38.8 | 5.6 | 5.7
1971............................................................................. . | – | – | 40.5 | 3.3 | 4.4
1972............................................................................. . | – | – | 41.8 | 3.4 | 3.2
1973............................................................................. . | – | – | 44.4 | 8.7 | 6.2
1974............................................................................. . | – | – | 49.3 | 12.3 | 11
1975............................................................................. . | – | – | 53.8 | 6.9 | 9.1
1976............................................................................. . | – | – | 56.9 | 4.9 | 5.8
1977............................................................................. . | – | – | 60.6 | 6.7 | 6.5
1978............................................................................. . | – | – | 65.2 | 9 | 7.6
1979............................................................................. . | – | – | 72.6 | 13.3 | 11.3
1980............................................................................. . | – | – | 82.4 | 12.5 | 13.5
1981............................................................................. . | – | – | 90.9 | 8.9 | 10.3
1982............................................................................. . | – | – | 96.5 | 3.8 | 6.2
1983............................................................................. . | – | – | 99.6 | 3.8 | 3.2
1984............................................................................. . | 102.9 | 104.9 | 103.9 | 3.9 | 4.3
1985............................................................................. . | 106.6 | 108.5 | 107.6 | 3.8 | 3.6
1986............................................................................. . | 109.1 | 110.1 | 109.6 | 1.1 | 1.9
1987............................................................................. . | 112.4 | 114.9 | 113.6 | 4.4 | 3.6
1988............................................................................. . | 116.8 | 119.7 | 118.3 | 4.4 | 4.1
1989............................................................................. . | 122.7 | 125.3 | 124 | 4.6 | 4.8
1990............................................................................. . | 128.7 | 132.6 | 130.7 | 6.1 | 5.4 | 1.7566
1991............................................................................. . | 135.2 | 137.2 | 136.2 | 3.1 | 4.2 | 1.6857
1992............................................................................. . | 139.2 | 141.4 | 140.3 | 2.9 | 3 | 1.6365
1993............................................................................. . | 143.7 | 145.3 | 144.5 | 2.7 | 3 | 1.5889
1994............................................................................. . | 147.2 | 149.3 | 148.2 | 2.7 | 2.6 | 1.5492
1995............................................................................. . | 151.5 | 153.2 | 152.4 | 2.5 | 2.8 | 1.5065
1996............................................................................. . | 155.8 | 157.9 | 156.9 | 3.3 | 3 | 1.4633
1997............................................................................. . | 159.9 | 161.2 | 160.5 | 1.7 | 2.3 | 1.4305
1998............................................................................. . | 162.3 | 163.7 | 163 | 1.6 | 1.6 | 1.4086
1999............................................................................. . | 165.4 | 167.8 | 166.6 | 2.7 | 2.2 | 1.3781
2000............................................................................. . | 170.8 | 173.6 | 172.2 | 3.4 | 3.4 | 1.3333
2001............................................................................. . | 176.6 | 177.5 | 177.1 | 1.6 | 2.8 | 1.2964
2002............................................................................. . | 178.9 | 180.9 | 179.9 | 2.4 | 1.6 | 1.2762
2003............................................................................. . | 183.3 | 184.6 | 184 | 1.9 | 2.3 | 1.2478
2004............................................................................. . | 187.6 | 190.2 | 188.9 | 3.3 | 2.7 | 1.2154
2005............................................................................. . | 193.2 | 197.4 | 195.3 | 3.4 | 3.4 | 1.1756
2006............................................................................. . | 200.6 | 202.6 | 201.6 | 2.5 | 3.2 | 1.1389
2007............................................................................. . | 205.709 | 208.976 | 207.342 | 4.1 | 2.8 | 1.1073
2008............................................................................. . | 214.429 | 216.177 | 215.303 | 0.1 | 3.8 | 1.0664
2009............................................................................. . | 213.139 | 215.935 | 214.537 | 2.7 | -0.4 | 1.0702
2010............................................................................. . | 217.535 | 218.576 | 218.056 | 1.5 | 1.6 | 1.0529
2011............................................................................. . | 223.598 | 226.28 | 224.939 | 3 | 3.2 | 1.0207
2012............................................................................. . | 228.85 | 230.338 | 229.594 | 1.7 | 2.1 | 1
2013............................................................................. . | 232.366 | 233.548 | 232.957 | 1.5 | 1.5 | 0.98556
2014............................................................................. . | 236.384 | 237.088 | 236.736 | 0.8 | 1.6 | 0.96983
2015............................................................................. . | 236.265 | 237.769 | 237.017 | 0.7 | 0.1 | 0.96868
2016............................................................................. . | 238.778 | 241.237 | 240.007 | 2.1 | 1.3 | 0.95661
2017............................................................................. . | 244.076 | 246.163 | 245.12 | 2.1 | 2.1 | 0.93666
2018............................................................................. . | 250.089 | 252.125 | 251.107 | 1.9 | 2.4 | 0.91433
2019............................................................................. . | 254.412 | 256.903 | 255.657 | 2.3 | 1.8 | 0.89805
2020............................................................................. . | 257.557 | 260.065 | 258.811 | 1.4 | 1.2 | 0.88711
2021............................................................................. . | 266.236 | 275.703 | 270.97 | 7 | 4.7 | 0.8473
2022............................................................................. . | 288.347 | 296.963 | 292.655 | 6.5 | 8 | 0.78452
2023............................................................................. . | 302.408 | 306.996 | 304.702 |  |  | 0.7535
2024............................................................................. . | 312.145 | 315.233 | 313.689 |  |  | 0.73192

## indst motors
we use the average of single-phase industrial motors > 0.75 kW, the 8-pole motor, and the addition of a VSD
we ignore the small capacity motor option as industrial motors are typically larger than this (see NEMA Table 19)
https://www.nema.org/docs/default-source/motor-and-generator-guides-and-resources-library/u.s._industrial_and_commerical_motor_system_market_assessment_report_vol_1_4cbc82a3-a08a-462d-a774-e637c9998c8a.pdf
https://eur-lex.europa.eu/legal-content/EN/TXT/?uri=celex:52019SC0343
Table 9.4: LCC calculations for small single-phase industrial motors >= 0.75kW
| Motor type | efficiency | acquisition (EUR)
| 1-phase IEO | 59.2% | 112.5
| 1-phase IE1 | 66% | 150 |  | single-phase > 0.75 kW
| 1-phase IE2 | 72.7% | 188 | 2.4955 | 2.003
| 1-phase IEO | 59.2% | 127.5
| 1-phase IE1 | 66% | 150
| 1-phase IE2 | 72.7% | 173 | 1.5104
Table 9.5: LCC calculations for 8-pole industrial motors
| Motor type | efficiency | acquisition (EUR)
(1.1 kW) | 8-poles IE0 | 59.8% | 192 |  | 8-pole motor
| 8-poles IE1 | 66.5% | 214 |  | 6.4943
| 8-poles IE2 | 70.8% | 241 | 1.9512
| 8-poles IE3 | 77.7% | 317 | 2.8578
(11 kW) | 8-poles IE0 | 82% | 762
| 8-poles IE1 | 85% | 853
| 8-poles IE2 | 86.9% | 966 | 5.9265
| 8-poles IE3 | 88.6% | 1106 | 7.0031
(110 kW) | 8-poles IE0 | 89.3% | 7000
| 8-poles IE1 | 91.1% | 7802
| 8-poles IE2 | 92.3% | 8874 | 10.431
| 8-poles IE3 | 93.7% | 10206 | 10.7963
Table 9.8: LCC calculations for VSDs for 3-phase motors 7.5-75 kW
medium 3-phase IE2 | Motor type | input energy (kWh/a) | acquisition + install
| no VSD | 24595 | 683
| VSD IE0 | 16135 | 2303 | -6.8956 | addition of a VSD
| VSD IE1 | 15922 | 2393 | -7.0999 | 6.9105
| VSD IE2 | 15709 | 2518 | -7.4363
| VSD IE3 | 15497 | 2643 | -7.7578
medium 3-phase IE3 | Motor type | input energy (kWh/a) | acquisition + install
| no VSD | 23805 | 761
| VSD IE0 | 15593 | 2381 | -6.1709
| VSD IE1 | 15381 | 2471 | -6.3498
| VSD IE2 | 15168 | 2596 | -6.6459
| VSD IE3 | 14955 | 2721 | -6.9278
average abatement technology
5.1359

## furnaces
Table 5.10.1 MPC and MSP for Gas-Fired CWAF- Aluminized Steel Heat Exchanger and Inducer Assembly Components at 80% TE, 81% TE, and 82% TE
Efficiency level | TE | MSP 2014$
Baseline | 80% | 441.74
EL1 | 81% | 459.03 | 3.1313 | 6.9144
EL2 | 82% | 468.22 | 2.3978
Max-tech | 92% | 1449.84 | 15.2141
Table 5.10.2 MPC and MSP for Gas-Fired CWAF- SS409 Heat Exchanger and Inducer Assembly Components at 80% TE, 81% TE, and 82% TE
Efficiency level | TE | MSP 2014$
Baseline | 80% | 585.58
EL1 | 81% | 614.9 | 4.0056 | 5.7667
EL2 | 82% | 636.16 | 3.455
Max-tech | 92% | 1449.84 | 9.8394
Table 5.10.3 MPC and MSP for Gas-Fired CWAF- SS316 Heat Exchanger and Inducer Assembly Components at 80% TE, 81% TE, and 82% TE
Efficiency level | TE | MSP 2014$
Baseline | 80% | 785.32
EL1 | 81% | 831.67 | 4.7216 | 4.8915
EL2 | 82% | 869.97 | 4.3116
Max-tech | 92% | 1449.84 | 5.6412
Table 5.10.4 MPC and MSP for Oil-Fired CWAF
Efficiency level | TE | MSP 2014$
Baseline | 81% | 2065.19
EL1 | 82% | 2096.89 | 1.2433 | 2.1981
Max-tech | 92% | 2949.43 | 3.1528
4.9427

## comm refrigerators
Table 5.10.2 Cost-Efficiency Data for the VOP.RC.M Equipment Class | [8 empty] | Table 6.8.1 Summary of Overall Markups for Commercial Refrigeration Equipment
Design Option Level |  | Percent Below Baseline | Daily Energy Use (kWh/day) | MPC Mfg. Cost ($) | [5 empty] | Wholesale Channel
DO | 0 | 0% | 38.169 | 4249.4 | Baseline |  |  |  |  | Baseline MU | Incremental MU
DO | 1 | 7.7% | 35.251 | 4356.92 | Night Curtains |  |  |  | Wholesaler | 1.403 | 1.177
DO | 2 | 12.3% | 33.502 | 4481.92 | Occupancy Sensors with Dimming |  |  |  | Mechanical Contractor | - | -
[9 empty] | General Contractor | - | -
Table 5.10.3 Cost-Efficiency Data for the VOP.RC.L Equipment Class | [8 empty] | Sales Tax | 1.073 | 1.073
DO | 0 | 0% | 105.083 | 4657.34 | Baseline |  |  |  | Overall Markup | 1.506 | 1.263
DO | 1 | 5.5% | 99.305 | 4764.86 | Night Curtains
DO | 2 | 7.2% | 97.557 | 4889.86 | Occupancy Sensors with Dimming
Table 5.10.4 Cost-Efficiency Data for the VOP.SC.M Non -Large Equipment Class
DO | 0 | 0% | 29.566 | 3169.49 | Baseline (R-290 Single Speed Reciprocating Compressor) | 4773.2519
DO | 1 | 8.7% | 27.004 | 3205.33 | Night Curtains | 4818.5179
DO | 2 | 10.5% | 26.458 | 3216.04 | Permanent Split Cap. Cond. Fan Motor | 4832.0446 | -0.16525 | *only considering motor & compressor upgrades, not doors/curtains
DO | 3 | 12.8% | 25.778 | 3241.63 | Brushless DC Cond. Fan Motor | 4864.3648 | -0.3096 | which don't apply to industrial equipment
DO | 4 | 26.3% | 21.793 | 3429.63 | R-290 Variable Speed Reciprocating Compressor | 5101.8088 | -0.37516
DO | 5 | 28.1% | 21.263 | 3509.63 | Occupancy Sensors with Dimming | 5202.8488
Table 5.10.5 Cost-Efficiency Data for the VCT.RC.M Equipment Class
DO | 0 | 0% | 11.649 | 4315.12 | Baseline
DO | 1 | 1.4% | 11.531 | 4409.65 | Triple
DO | 2 | 9.8% | 10.551 | 4534.65
DO | 3 | 10.1% | 10.513 | 4689.23
DO | 4 | 10.9% | 10.423 | 6537.7
Table 5.10.6 Cost-Efficiency Data for the VCT.RC.L Equipment Class
DO | 0 | 0% | 34.558 | 4411.04 | Baseline
DO | 1 | 2.6% | 33.578 | 4536.04
DO | 2 | 3% | 33.414 | 4690.62
DO | 3 | 6% | 32.399 | 6539.09
Table 5.10.7 Cost-Efficiency Data for the VCT.SC.H Equipment Class
DO | 0 | 0% | 2.938 | 2181.32 | Baseline (R-290 Single Speed Reciprocating Compressor) | 3285.0679
DO | 1 | 2.3% | 2.871 | 2184.89 | Permanent Split Cap. Cond. Fan Motor | 3289.5768 | -0.071767
DO | 2 | 5.1% | 2.788 | 2193.42 | Brushless DC Cond. Fan Motor | 3300.3502 | -0.13504
DO | 3 | 18.8% | 2.387 | 2287.42 | R290 Variable Speed Reciprocating Compressor | 3419.0722 | -0.29796
DO | 4 | 20.1% | 2.347 | 2325.23 | Triple Pane, Ar Fill Door | 3466.8263
DO | 5 | 23.7% | 2.241 | 2390.23 | Occupancy Sensors with Dimming | 3548.9213
DO | 6 | 24.2% | 2.228 | 2452.06 | Triple Pane, Kr Fill Door | 3627.0125
DO | 7 | 25.2% | 2.197 | 3191.45 | Double Pane, Vacuum Insulated Door | 4560.8621
Table 5.10.10 Cost-Efficiency Data for the VCT.SC.I Equipment Class
DO | 0 | 0% | 19.486 | 3301.27 | Baseline (R-290 Single Speed Reciprocating Compressor)
DO | 1 | 0.4% | 19.327 | 3366.27 | Occupancy Sensors with Dimming
DO | 2 | 1.2% | 19.183 | 3428.1 | Triple Pane, Kr Fill Door
DO | 3 | 5.8% | 18.287 | 4167.49 | Double Pane, Vacuum Insulated Door
Table 5.10.11 Cost-Efficiency Data for the VCS.SC.H Equipment Class
DO | 0 | 0% | 1.969 | 1983.81 | Baseline (R-290 Single Speed Reciprocating Compressor) | 2987.6179
DO | 1 | 3.4% | 1.902 | 1987.38 | Permanent Split Cap. Cond. Fan Motor | 2992.1268 | -0.052886
DO | 2 | 7.6% | 1.819 | 1995.91 | Brushless DC Cond. Fan Motor | 3002.9002 | -0.098356
DO | 3 | 23.4% | 1.509 | 2089.91 | R-290 Variable Speed Reciprocating Compressor | 3121.6222 | -0.27635
Table 5.10.12 Cost-Efficiency Data for the VCS.SC.M Equipment Class
DO | 0 | 0% | 3.05 | 1987.05 | Baseline (R-290 Single Speed Reciprocating Compressor) | 2992.4973
DO | 1 | 4.6% | 2.911 | 1995.58 | Brushless DC Cond. Fan Motor | 3003.2707 | -0.094194
DO | 2 | 14.7% | 2.602 | 2089.58 | R-290 Variable Speed Reciprocating Compressor | 3121.9927 | -0.44375
Table 5.10.13 Cost-Efficiency Data for the VCS.SC.L Non-Large Equipment Class
DO | 0 | 0% | 11.421 | 2090.06 | Baseline (R-290 Single Speed Reciprocating Compressor) | 3147.6304
DO | 1 | 1.3% | 11.268 | 2093.64 | Permanent Split Cap. Cond. Fan Motor | 3152.1519 | -0.12786
DO | 2 | 3% | 11.079 | 2102.16 | Brushless DC Cond. Fan Motor | 3162.9127 | -0.24262
DO | 3 | 18.3% | 9.336 | 2196.16 | R-290 Variable Speed Reciprocating Compressor | 3281.6347 | -0.28423
Table 5.10.14 Cost-Efficiency Data for the VCS.SC.I Equipment Class
DO | 0 | 0% | 16.326 | 2293.78 | Baseline (R-290 Single Speed Reciprocating Compressor) | 3454.4327
DO | 1 | 0.9% | 16.173 | 2297.35 | Permanent Split Cap. Cond. Fan Motor | 3458.9416 | -0.16608
DO | 2 | 2.1% | 15.983 | 2305.88 | Brushless DC Cond. Fan Motor | 3469.715 | -0.31605
DO | 3 | 16.6% | 13.611 | 2493.88 | R-290 Variable Speed Reciprocating Compressor | 3707.159 | -0.54937
Table 5.10.15 Cost-Efficiency Data for the SVO.RC.M Equipment Class
DO | 0 | 0% | 29.537 | 3346.27 | Baseline
DO | 1 | 7.4% | 27.389 | 3453.79 | Night Curtains
DO | 2 | 12.1% | 26.011 | 3578.79 | Occupancy Sensors with Dimming
Table 5.10.17 Cost-Efficiency Data for the SOC.RC.M Equipment Class
DO | 0 | 0% | 22.564 | 6510.96 | Baseline
DO | 1 | 0.1% | 22.522 | 6537.77 | Triple Pane, Ar Fill Door
DO | 2 | 10.9% | 20.084 | 6647.77 | Occupancy Sensors with Dimming
DO | 3 | 11% | 20.071 | 6691.63 | Triple Pane, Kr Fill Door
DO | 4 | 11.1% | 20.039 | 7216.04 | Double Pane, Vacuum Insulated Door
Table 5.10.21 Cost-Efficiency Data for the HZO.SC.M Equipment Class
DO | 0 | 0% | 12.105 | 1112.96 | Baseline (R-290 Single Speed Reciprocating Compressor) | 1676.1178
DO | 1 | 1.4% | 11.939 | 1120.66 | Brushless DC Cond. Fan Motor | 1685.8429 | -0.50451
DO | 2 | 13.4% | 10.484 | 1214.66 | R-290 Variable Speed Reciprocating Compressor | 1804.5649 | -0.68827
[7 empty] | -0.27365 | elasticity

## process chillers
https://ecoprorefrigeration.eu/documents.htm#a20230206
Table 77: Price and efficiency relationship
|  | Prices (EUR 2020) |  |  | Efficiency Metric (SEPR) |  |  | Elasticity
|  | BC | Mid | BAT | BC | Mid | BAT | Mid | BAT
| АС МТ <300 | 31831 | 35000 | 47588 | 2.7 | 3.2 | 3.81 | 0.53761 | 1.2041
| АС МТ >300 | 102315 | 110000 | 146311 | 3 | 3.4 | 4.21 | 0.56333 | 1.0661
| АС LT <200 | 35242 | 40000 | 52687 | 1.59 | 1.9 | 2.22 | 0.69247 | 1.2493
| АС LT >200 | 106863 | 115000 | 152814 | 1.7 | 1.95 | 2.38 | 0.51778 | 1.075
| wc мт <300 | 47747 | 51000 | 71382 | 3.6 | 4.1 | 5.08 | 0.49054 | 1.2041
| wc мт >300 | 153473 | 165000 | 219466 | 3.9 | 4.5 | 5.46 | 0.4882 | 1.075
| wc 1-т <200 | 52863 | 57000 | 79030 | 2 | 2.3 | 2.81 | 0.52173 | 1.2222
| wc LT >200 | 160294 | 172000 | 229221 | 2.25 | 2.55 | 3.16 | 0.54771 | 1.0632
*200/300 = capacity in kW
0.8449

## water heaters
Table 5.12.1 MPC and MSP Estimates for Commercial Gas-Fired Storage Water Heaters, 100 Gallon Rated Storage Volume, 199,000 Btu/h Input Capacity
Thermal efficiency level | thermal efficiency | MPC 2022$ | MSP 2022$
Et EL0 | 80% | 1453.78 | 2107.98
Et EL1 | 82% | 1489.43 | 2159.68 | 0.48457
Et EL2 | 90% | 1610.08 | 2334.62 | 0.40812
Et EL3 | 92% | 1629.39 | 2362.61 | 0.37971
Et EL4 | 95% | 1666.24 | 2416.05 | 0.36318
Et EL5 | 99% | 1733.86 | 2514.1 | 0.36996
0.40111
Table 5.12.4 MPC and MSP Estimates for Gas-Fired Circulating Water Heaters and Hot Water Supply Boilers, 399,000 Btu/h Input Capacity
Thermal efficiency level | thermal efficiency | MPC 2022$ | MSP 2022$
Et EL0 | 80% | 1259.7 | 1801.36
Et EL1 | 82% | 1270.95 | 1817.46 | 0.17796
Et EL2 | 84% | 1355.79 | 1938.78 | 0.73484
Et EL3 | 92% | 3146.59 | 4499.63 | 2.8549
Et EL4 | 94% | 3329.25 | 4760.83 | 2.5771
Et EL5 | 96% | 3511.91 | 5022.03 | 2.36
1.741

## pumps
| Table 2.6.10 PEI by representative Unit and EL forPum s Greater Than or Equal to 1 HP | [6 empty] | Table 2.6.13 Manufacturer Production Cost bv Re resentative Unit and EL
| Pump | BEP Head | BEP Flow | EL O PEI | EL 1 PEI | EL 2 PEI |  | Pump Category | BEP Head | BEP Flow | EL O MPC | EL 1 NIPC | EL 2 MPC |  | ε
| Category | (ft) | (GPM) | [5 empty] | (ft) | (GPM) |  |  |  |  | EL 1 | EL 2
|  | 50 | 200 | 1 | 0.94 | 0.51 |  |  | 50 | 200 | 1188.41 | 1420.43 | 1561.02 |  | -3.2539 | -0.21637 | -1.7351
| ESFM. 1800 | 85 | 300 | 1 | 0.94 | 0.5 |  | ESFM.1800 | 85 | 300 | 1812.76 | 2126.94 | 2095.01 |  | -2.8886 | 0.032071 | -1.4283
|  | 85 | 750 | 1 | 0.96 | 0.5 |  |  | 85 | 750 | 2769.52 | 3357.9 | 3278.4 |  | -5.3112 | 0.04941 | -2.6309
|  | 100 | 75 | 1 | 0.94 | 0.51 |  |  | 100 | 75 | 955.99 | 1188.01 | 1096.58 |  | -4.045 | 0.16824 | -1.9384
| ESFM.3600 | 190 | 300 | 1 | 0.96 | 0.51 |  | ESFM.3600 | 190 | 300 | 2385.52 | 2973.9 | 2894.4 |  | -6.1662 | 0.057029 | -3.0546
|  | 160 | 160 | 1 | 0.95 | 0.5 |  |  | 160 | 160 | 1520.39 | 1834.57 | 1802.64 |  | -4.1329 | 0.036743 | -2.0481
|  | 40 | 350 | 1 | 0.94 | 0.51 |  |  | 40 | 350 | 1305.11 | 1548.07 | 1474.03 |  | -3.1027 | 0.10455 | -1.4991
| ESCC. 1800 | 85 | 400 | 1 | 0.95 | 0.5 |  | ESCC.1800 | 85 | 400 | 1862.5 | 2176.68 | 2144.74 |  | -3.3737 | 0.030978 | -1.6714
|  | 150 | 600 | 1 | 0.96 | 0.5 |  |  | 150 | 600 | 3768.52 | 4806.78 | 4504.04 |  | -6.8877 | 0.13144 | -3.3781
|  | 200 | 200 | 1 | 0.96 | 0.51 |  |  | 200 | 200 | 1954.24 | 2383.56 | 2349.81 |  | -5.4922 | 0.030207 | -2.731
| ESCC.3600 | 75 | 75 | 1 | 0.92 | 0.57 |  | ESCC.3600 | 75 | 75 | 841.5 | 1065.32 | 953.77 |  | -3.3247 | 0.27524 | -1.5247
|  | 130 | 130 | 1 | 0.95 | 0.5 |  |  | 130 | 130 | 1292.7 | 1565.78 | 1518.28 |  | -4.225 | 0.064043 | -2.0805
|  | 125 | 3500 | 1 | 0.95 | 0.49 |  | BB.1800 | 125 | 3500 | 15345.63 | 29419.79 | 18234.24 |  | -18.3429 | 0.78521 | -8.7788
| BB.1800 | 110 | 1000 | 1 | 0.96 | 0.5 |  |  | 110 | 1000 | 4451.4 | 5942.36 | 5356.91 |  | -8.3735 | 0.20561 | -4.084
|  | 210 | 1500 | 1 | 0.95 | 0.49 |  |  | 210 | 1500 | 11891.93 | 20998.39 | 14213.93 |  | -15.3154 | 0.66726 | -7.3241
|  | 330 | 400 | 1 | 0.96 | 0.5 |  |  | 330 | 400 | 5225.67 | 7690.73 | 6414.48 |  | -11.793 | 0.34632 | -5.7234
| BB.3600 | 350 | 750 | 1 | 0.95 | 0.49 |  |  | 350 | 750 | 11045.9 | 20152.36 | 13367.9 |  | -16.4884 | 0.69527 | -7.8966
|  | 320 | 1150 | 1 | 0.95 | 0.49 |  |  | 320 | 1150 | 14516.81 | 28590.97 | 17405.41 |  | -19.3902 | 0.80797 | -9.2911
|  | 40 | 150 | 1 | 0.92 | 0.58 |  |  | 40 | 150 | 1215.61 | 1439.43 | 1327.87 |  | -2.3015 | 0.20971 | -1.0459
| IL. 1800 | 85 | 200 | 1 | 0.95 | 0.5 |  |  | 85 | 200 | 1803.03 | 2076.11 | 2028.61 |  | -3.0291 | 0.048301 | -1.4904
|  | 100 | 600 | 1 | 0.96 | 0.5 |  |  | 100 | 600 | 3096.76 | 3685.14 | 3605.64 |  | -4.75 | 0.045022 | -2.3525
|  | 75 | 100 | 1 | 0.94 | 0.51 |  |  | 75 | 100 | 1076.22 | 1308.24 | 1216.82 |  | -3.5931 | 0.15276 | -1.7202
| IL.3600 | 150 | 175 | 1 | 0.95 | 0.5 |  |  | 150 | 175 | 1684.25 | 1998.43 | 1966.5 |  | -3.7308 | 0.03373 | -1.8485
|  | 175 | 400 | 1 | 0.95 | 0.5 |  |  | 175 | 400 | 3013.43 | 3804.79 | 3635.63 |  | -5.2522 | 0.093859 | -2.5792
|  | 175 | 50 | 1 | 0.95 | 0.62 |  |  | 175 | 50 | 701.14 | 933.16 | 841.74 |  | -6.6184 | 0.28203 | -3.1682
| ST.3600 | 400 | 100 | 1 | 0.94 | 0.59 |  |  | 400 | 100 | 1591.94 | 1906.12 | 1874.18 |  | -3.2893 | 0.045003 | -1.6221
|  | 350 | 250 | 1 | 0.94 | 0.58 |  |  | 350 | 250 | 2508.53 | 3096.91 | 3017.41 |  | -3.9092 | 0.067029 | -1.9211
|  | 40 | 350 | 1 | 0.93 | 0.54 |  |  | 40 | 350 | 1244.35 | 1476.37 | 1384.94 |  | -2.6637 | 0.14768 | -1.258
| VT.1800 | 85 | 400 | 1 | 0.89 | 0.44 |  |  | 85 | 400 | 2694.87 | 3283.25 | 3203.75 |  | -1.9848 | 0.04789 | -0.96848
|  | 150 | 600 | 1 | 0.93 | 0.54 |  |  | 150 | 600 | 2085.12 | 2399.3 | 2367.37 |  | -2.1525 | 0.031735 | -1.0604
|  | 200 | 200 | 1 | 0.92 | 0.52 |  |  | 200 | 200 | 1153.6 | 1396.56 | 1322.53 |  | -2.6326 | 0.12192 | -1.2554
| VT.3600 | 75 | 75 | 1 | 0.87 | 0.21 |  |  | 75 | 75 | 933.12 | 1247.3 | 1215.37 |  | -2.59 | 0.033745 | -1.2781
|  | 130 | 130 | 1 | 0.85 | 0.44 |  |  | 130 | 130 | 2903.11 | 3941.37 | 3638.63 |  | -2.3842 | 0.15924 | -1.1125
2.8333
Table 2.6.11 PEI b •Re resentative Unit and EL for SVIL | [7 empty] | Table 2.6.14 SVIL Manufacturer Production Cost bv Re resentative Unit and EL
| Pump | BEP Head | BEP Flow | EL OPEI | EL 1 PEI | EL 2 PEI | EL3 PEI | Pump Category | BEP Head | BEP Flow | EL ONIPC | ELI MPC | EL 2 MPC | EL 3 MPC
| Category | 15 | 40 | 1 | 0.79 | 0.86 | 0.4 |  | 15 | 40 | 776.29 | 834.96 | 739.32 | 896.23 | -0.35989 | 0.34017 | -0.25751 | 0.092409
|  | 25 | 50 | 1 | 0.83 | 0.79 | 0.59 | SVIL_1800 | 25 | 50 | 910.28 | 1024.41 | 920.07 | 1097.012 | -0.73752 | -0.051214 | -0.50033 | 0.42969
| SVIL_1800 | 15 | 90 | 1 | 0.85 | 0.77 | 0.6 |  | 15 | 90 | 866.8 | 953.2 | 853.21 | 1020.138 | -0.66451 | 0.068167 | -0.44225 | 0.3462
|  | 20 | 40 | 1 | 0.75 | 0.74 | 0.68 |  | 20 | 40 | 656.12 | 728.66 | 630.84 | 792.7602 | -0.44224 | 0.14819 | -0.6508 | 0.31495
|  | 35 | 37 | 1 | 0.79 | 0.73 | 0.65 | SVIL.3600 | 35 | 37 | 708.08 | 794.48 | 694.49 | 861.4122 | -0.58105 | 0.071084 | -0.6187 | 0.37622
| SVIL.3600 | 25 | 70 | 1 | 0.83 | 0.77 | 0.61 |  | 25 | 70 | 743.53 | 857.66 | 753.33 | 930.2648 | -0.90293 | -0.057306 | -0.64396 | 0.53473
[18 empty] | 0.34903 | 1.5912

## motors
Table 5.3.3 Efficienc Levels b Re resentative Unit | [7 empty] | Table 5.5.1 |  | MSP 2021S of Each Re resentative Unit
ECG | RU | [6 empty] | C | RU # | Rep. Unit | ELO | ELI | EL2 | EL3 | EL4
|  | Rep. Unit Description | ELO | ELI | EL2 | EL3 | EL4 |  |  | esign A/B. 5-horsepower, 4-
| # | [7 empty] | #
| 1 | Design A/B, 5-horsepower, 4ole, enclosed | 89.5% | 91% | 91% | 91.7% | 92.4% |  | 1 | Design A/B, 5-horsepower, 4ole, enclosed | 340.95 | 424.52 | 424.52 | 459.91 | 614.47 | 14.6249 | 14.6249 | 14.1942 | 24.7584 | 17.0506
| 2 | Design A/B, 30-horsepower, 4ole, enclosed | 93.6% | 94.5% | 94.5% | 95% | 95.4% |  | 2 | Design A/B, 30-horsepower, 4ole, enclosed | 1331.4 | 1792.24 | 1792.24 | 1928.42 | 1999.62 | 35.9977 | 35.9977 | 29.9798 | 26.0984 | 32.0184
1 | 3 | Design A/B, 75-horsepower, 4ole, enclosed | 95.4% | 95.8% | 96.2% | 96.5% | 96.8% | 1 | 3 | Design A/B, 75-horsepower, 4ole, enclosed | 3724.25 | 4577.13 | 4943.96 | 5219.07 | 5541.73 | 54.6182 | 39.055 | 34.8101 | 33.2546 | 40.4345
| 4 | Design A/B, 150-hosepower, 4- | 95.8% | 96.2% | 96.5% | 96.8% | 97.1% |  | 4 | Design A/B, 150-hosepower, 4- | 6181.17 | 6378.33 | 8205.53 | 8662.15 | 9197.66 | 7.6393 | 44.8213 | 38.4519 | 35.9628 | 31.7188
| 5 | Design A/B, 350-horsepower, 4ole, enclosed | 96.2% | 96.8% | 96.8% | 97.1% | 97.4% |  | 5 | Design A/B, 350-horsepower, 4ole, enclosed | 12885.6 | 15313.54 | 15313.54 | 18042.15 | 19157.57 | 30.2104 | 30.2104 | 42.7747 | 39.0205 | 35.554
2 | 6 | Design A/B, 600-hosepower, 4ole, enclosed | 95.8% | 96.2% | 96.8% | 96.8% | 97.4% | 2 | 6 | Design A/B, 600-hosepower, 4ole, enclosed | 19711.6 | 20532.73 | 24422.41 | 24422.41 | 30552.96 | 9.9769 | 22.8949 | 22.8949 | 32.9312 | 22.1745
| 7 | Air-over NEMA Design A/B, 5 horse ower, 4- ole, enclosed | 87.5% | 89.5% | 91% | 91% | 92.4% |  | 7 | Air-over NEMA Design A/B, 5 horse ower, 4- ole, enclosed | 304.59 | 332.96 | 414.57 | 414.57 | 554.4 | 4.0749 | 9.0269 | 9.0269 | 14.6456 | 9.1936
| 8 | Air-over NEMA Design A/B, 30- | 92.4% | 93.6% | 94.5% | 94.5% | 95.4% |  | 8 | Air-over NEMA Design A/B, 30- | 1281.82 | 1326.36 | 1785.38 | 1785.38 | 1975.97 | 2.6756 | 17.2853 | 17.2853 | 16.6793 | 13.4814
| 9 | horse ower, 4- ole, enclosed | 94.1% | 95.4% | 95.8% | 96.2% | 96.8% |  | 9 | horse ower, 4- ole, enclosed | 3097.87 | 3703.79 | 4551.99 | 4910.11 | 5510.57 | 14.1579 | 25.9823 | 26.2134 | 27.1435 | 23.3743
3 | 10 |  | 95% | 95.8% | 96.2% | 96.5% | 97.1% | 3 | 10 |  | 5352.67 | 6199.2 | 6396.94 | 8229.41 | 8687.42 | 18.7804 | 15.4449 | 34.0379 | 28.1836 | 24.1117
| 11 | Air-over NEMA Design A/B 75- | 85.5% | 87.5% | 89.5% | 91% | 91% |  | 11 | Air-over NEMA Design A/B 75- | 304.59 | 332.96 | 414.57 | 554.4 | 554.4 | 3.9818 | 7.718 | 12.7496 | 12.7496 | 9.2998
23.492

## comm boilers
Table 5.6.1 En ineerin Analvsis Results for Commercial Packa ed Boilers
Equipment Class | Efficiency Level" | Incremental MSP | Baseline MSP
| 80% | 0 |  | 6928 |  |  | Small Gas Hot Water | 7.5361
| 81% | 472 |  | 7400 | 5.4503 |  | Large Gas Hot Water | 10.2367
Small Gas Hot Water | 82% | 977 | 6928 | 7905 | 5.6409 |  | Small Oil Hot Water | 7.5709
| 84% | 2759 |  | 9687 | 7.9648 |  | Large Oil Hot Water | 13.0931
| 85% | 3561 |  | 10489 | 8.224 |  | Small Gas Steam | 6.8445
| 93% | 10027 |  | 16955 | 8.9066 |  | Large Gas Steam | 4.7753
| 95% | 10494 |  | 17422 | 8.0785 |  | Small Oil Steam | 10.3291
| 99% | 13966 |  | 20894 | 8.4879 |  | Large Oil Steam | 7.1185
| 82% | 0 |  | 21244
| 83% | 2534 |  | 23778 | 9.781
Large Gas Hot Water | 84% | 5370 | 21244 | 26614 | 10.3639
| 85% | 8544 |  | 29788 | 10.993
| 94% | 32796 |  | 54040 | 10.5491
| 97% | 36904 |  | 58148 | 9.4964
| 82% | 0 |  | 8404
| 83% | 634 |  | 9038 | 6.1861
| 84% | 1315 |  | 9719 | 6.4154
Small Oil Hot Water | 85% | 2048 | 8404 | 10452 | 6.661
| 87% | 3683 |  | 12087 | 7.1872
| 88% | 4594 |  | 12998 | 7.4708
| 97% | 17687 |  | 26091 | 11.5051
| 84% | 0 |  | 18915
| 86% | 4785 |  | 23700 | 10.6249
Large Oil Hot Water | 88% | 10781 | 18915 | 29696 | 11.9694
| 89% | 14326 |  | 33241 | 12.7241
| 97% | 49923 |  | 68838 | 17.0542
| 77% | 0 |  | 6659
| 78% | 540 |  | 7199 | 6.2442
Small Gas Steam | 79% | 1124 | 6659 | 7783 | 6.4986
| 80% | 1756 |  | 8415 | 6.7684
| 81% | 2439 |  | 9098 | 7.0507
| 83% | 3975 |  | 10634 | 7.6607
| 77% | 0 |  | 19122
| 78% | 1097 |  | 20219 | 4.4174
| 79% | 2256 |  | 21378 | 4.5422
Large Gas Steam | 80% | 3483 | 19122 | 22605 | 4.6751
| 81% | 4779 |  | 23901 | 4.811
| 82% | 6150 |  | 25272 | 4.9529
| 84% | 9132 |  | 28254 | 5.2532
| 81% | 0 |  | 7294
Small Oil Steam | 83% | 1722 | 7294 | 9016 | 9.5614
| 84% | 2730 |  | 10024 | 10.1056
| 86% | 5097 |  | 12391 | 11.3205
| 81% | 0 |  | 18702
Large Oil Steam | 83% | 3071 | 18702 | 21773 | 6.6504
| 85% | 6521 |  | 25223 | 7.0608
| 87% | 10590 |  | 29292 | 7.6444
8.127

## indst boilers
Table 62 – Costs and prices of Base Case
Base case | Size (MWth) | Steam production (kg/h) | Boiler unit cost (eur) | Main accessories cost (eur) | Installation cost (eur) | Overall cost of the product (eur) | O&M (eur) | O&m accessories (eur) | Product sale price
1 | 2,5 | 3290 | 59.1 | 36.000,00 | 20.000,00 | 115.1 | 2.300,00 | 2.400,00 | 138.1
2 | 2,5 | 3260 | 59.1 | 36.000,00 | 20.000,00 | 115.1 | 2.300,00 | 2.400,00 | 138.1
3 | 7 | 9200 | 97 | 75.000,00 | 100.000,00 | 271.1 | 4.000,00 | 3.000,00 | 326.38
4 | 7 | 9130 | 97 | 75.000,00 | 100.000,00 | 272 | 4.000,00 | 3.000,00 | 326.38
5 | 20 | 26280 | 135.6 | 115.000,00 | 136.000,00 | 386.6 | 6.000,00 | 4.000,00 | 463.955
6 | 20 | 26070 | 135.6 | 115.000,00 | 136.000,00 | 386.6 | 6.000,00 | 4.000,00 | 463.955
7 | 35 | 46000 | 156.2 | 130.000,00 | 150.000,00 | 436.2 | 7.000,00 | 5.000,00 | 523.48
8 | 35 | 45630 | 156.2 | 130.000,00 | 150.000,00 | 436.2 | 7.000,00 | 5.000,00 | 523.48
Table 79 - Efficiency increase and investment per case per design option (rounded figures)
|  |  |  | economizer |  | air pre-heater |  | combustion control
Base case | Size (MWth) | Thermal efficiency (%) | Operational pressure (bar) | Efficiency increase (%) | Investment (eur) | Efficiency increase (%) | Investment (eur) | Efficiency increase (%) | Investment (eur) | New efficiency with all options (%) | boiler base cost | boiler cost with all options (eur)
1 | 2,5 | 87 | 15 | 5,5 | 15 | 1,0 | 21 | 1,75 | 30 | 95.25 | 59.1 | 125.1 | 11.7766
2 | 2,5 | 86 | 25 | 5,5 | 14 | 1,0 | 30 | 1,75 | 30 | 94.25 | 59.1 | 133.1 | 13.0524
3 | 7 | 87 | 15 | 5,5 | 23 | 1,0 | 62 | 1,75 | 30 | 95.25 | 97 | 212 | 12.5023
4 | 7 | 86 | 25 | 5,5 | 21 | 1,0 | 59 | 1,75 | 30 | 94.25 | 97 | 207 | 11.8213
5 | 20 | 87 | 15 | 5,5 | 48 | 1,0 | 128 | 1,75 | 30 | 95.25 | 135.6 | 341.6 | 16.0204
6 | 20 | 86 | 25 | 5,5 | 42 | 1,0 | 169 | 1,75 | 30 | 94.25 | 135.6 | 376.6 | 18.5269
7 | 35 | 87 | 15 | 5,5 | 75 | 1,0 | 124 | 1,75 | 30 | 95.25 | 156.2 | 385.2 | 15.4604
8 | 35 | 86 | 25 | 5,5 | 66 | 1,0 | 106 | 1,75 | 30 | 94.25 | 156.2 | 358.2 | 13.4808
9 | 35 | 85 | 15 | 5,5 | 80 | 1,0 | 201 | 1,75 | 30 | 93.25 | 156.2 | 467.2 | 20.5137
10 | 35 | 84 | 25 | 5,5 | 65 | 1,0 | 255 | 1,75 | 30 | 92.25 | 156.2 | 506.2 | 22.8146
15.5969

## indst heat pumps
Source #1 | (not used)
https://heatpumpingtechnologies.org/content/uploads/sites/70/2023/09/annex-58-task-1-technologies-task-report.pdf
[5 empty] | Tlift | Tlift | Tlift | Tlift | Tlift | Tlift | Tlift | Tlift | Tlift | Tlift | Tlift | Tlift | Tlift | Tlift | Tlift | Tlift | Tlift | Tlift | Tlift | Tlift | Tlift | Tlift | Tlift | Tlift | Tlift
|  | MW | Tmax | eur/kw | 149 | 60 | 60 | 55 | 50 | 100 | 109 | 115 | 135 | 47 | 110 | 147 | 148 | 200 | 96 | 106 | 96 | 103 | 133 | 71 | 45 | 90 | 104.5 | 130 | 65
Skala Fabrikk | SkaleUp | 0.3 | 115 | 600 | [5 empty] | 1.95 | 2.3 | 2.5 | 2.8
ecop |  | 0.7 | 150 | 700
Mayekawa | HS comp | 0.75 | 120 | 450
Mayekawa | SFC comp | 1 | 145 | 720
GEA Refrigeration Netherlands |  | .1-1.2 | 130 | 250
Fenagy |  | 0.3-1.8 | 120 | 337.5 | [18 empty] | ~50-70K lift |  |  | ~100K lift
Rank |  | 0.12-2 | 160 | 300 | [18 empty] | 850 | 4.4 |  | 700 | 2.325
COMBITHERM GmbH |  | 0.3-3.3 | 120 | 300 | [18 empty] | 700 | 3.5 |  | 600 | 1.95
Sustainable Process Heat |  | .3-5 | 165 | 575 | [18 empty] | 525 | 4.1 |  | 525 | 2.6
Hybrid Energy |  | 0.5-5 | 188 | 340 | [18 empty] | 300 | 3.4 |  | 400 | 3.15
Weel & Sandvig |  | 2.0-5 | 160 | 200 | [21 empty] | 250 | 4.75
Olvondo |  | 5 | 200 | 1200 | 1.7
Heaten | HeatBooster | 1-6. | 200 | 300 |  | 3.4 | 3.3 | 3.9 | 4.6
enerin |  | 0.3-10 | 250 | 700 | [9 empty] | 3.5 | 2.325 | 2.075 | 1.825 | 1.65
Enertime |  | 2-10. | 160 | 350
Spilling |  | 1-15. | 280 | 250 | [14 empty] | 4.2 | 5.3
Epcon |  | .5-30 | 150 | 300
Turboden |  | 3-30. | 200 | 300-700
MAN Energy Solutions |  | 10.-50 | 150 | 400 | [16 empty] | 3.25 | 3.05 | 2.85
Piller |  | 1-70. | 212 | 850 | [5 empty] | *we find no correlation between higher upfront costs and higher COPs | [13 empty] | 4.4
Siemens Energy |  | 8-80. | 160 | 525 | [5 empty] | we hypothesize other factors (capacity, compressor type, refrigerant) contribute | [14 empty] | 4.1 | 2.7 | 2.5 | 2.9
Qpinch |  | >2 | 230 | 1500 | [5 empty] | more to capital investment given the industrial heat pump market is nascent | [18 empty] | 0.45
Source #2
https://doi.org/10.1016/j.enconman.2020.113488
Configuration effect on COP
For 80/120 T_source/sink
|  | SEC | COP | COP improvement by switching to 2-stage compression cycle
| single, no IHX | 144.2 | 2.8444 | 0.31976
| single, IHX | 136.5 | 3.4495 | 1.2461
| two-stage | 159.5 | 3.9083 |  | 0.78294
| Pinch Point effect on COP (sc w/o IHX) |  |  |  | w/ IHX |  |  |  | 2-stage
|  | evap |  |  |  | evap |  |  |  | evap
| condensor | 3K | 5K |  | condensor | 3K | 5K |  | condensor | 3K | 5K
| 3K | 3.587 | 3.085 |  | 3K | 3.982 | 3.602 |  | 3K | 4.347 | 4.058
| 5K | 3.404 | 2.888 |  | 5K | 3.815 | 3.465 |  | 5K | 4.179 | 3.905
| Pinch Point effect on SEC (sc w/o IHX) |  |  |  | w/ IHX |  |  |  | 2-stage
|  | evap |  |  |  | evap |  |  |  | evap
| condensor | 3K | 5K |  | condensor | 3K | 5K |  | condensor | 3K | 5K
| 3K | 149.84 | 148.64 |  | 3K | 149.85 | 137.76 |  | 3K | 169.7
| 5K | 138.97 | 142.6 |  | 5K | 137.76 | 130.514 |  | 5K |  | 158.79
| Pinch Point e (sc w/o IHX) |  |  |  | w/ IHX |  |  |  | 2-stage
| 0.20977 |  |  |  | 0.99294 |  |  |  | 0.60702
average e:
0.60324
Varied refrigerant
we do not calculate elasticities for adjusting refrigerants as the gain in COP for switching to
R1233zd(E) is only at low temperature lifts; no gain is found at the 80/120C source/sink standard
150
| ε assumption: | [10 empty] | 624
0.69309
Source #3
https://doi.org/10.1016/j.enconman.2023.117194
| x | y |  | ε by step:
| 4.5948 | 0.6118
| 4.551 | 0.54122 |  | 13.5714
| 4.5015 | 0.49929 |  | 7.628
| 4.4504 | 0.46981 |  | 5.4731
| 4.4009 | 0.44365 |  | 5.2351
| 4.3499 | 0.41791 |  | 5.2514
| 4.3003 | 0.40006 |  | 3.8719
| 4.2507 | 0.39051 |  | 2.0972
| 4.2012 | 0.38179 |  | 1.9357
| 4.1516 | 0.37473 |  | 1.5777
| 4.1006 | 0.36934 |  | 1.1745
| 4.051 | 0.36477 |  | 1.0234
| 4 | 0.35896 |  | 1.2695
| 3.9504 | 0.35314 |  | 1.3119
| 3.8994 | 0.34775 |  | 1.1863
| 3.8499 | 0.34442 |  | 0.74908
| 3.8003 | 0.34193 |  | 0.55861
| 3.758 | 0.33986 |  | 0.543
| 3.6997 | 0.33861 |  | 0.23339
| 3.6501 | 0.3382 |  | 0.090412
| 3.5802 | 0.33778 |  | 0.062891
|  |  |  | 2.1723 | average
|  |  |  | 2.3251 | endpoints

## fans-blowers
Table 5.6.10 Summary of Efficiency Levels for all ACF Representative Units (CFM/W)
Representative Units
EL | Design Option | 24-in. Axial ACF | 36-in. Axial ACF | 52-in. Axial ACF | 11-in. Housed Centrifugal ACF
EL0 | Baseline | 2.98 | 5.21 | 8.39 | 1.33
EL1 | Direct-drive | 2.98 | 5.91 | 9.26 | 1.33
EL2 | High-efficiency PSC motor | 3.18 | 6.48 | 10.6 | 1.44
EL3 | Aerodynamic redesign 1 | 6.14 | 10.1 | 14.2 | 2.17
EL4 | Aerodynamic redesign 2 | 12.2 | 17.3 | 21.5 | 3.65
EL5 | Aerodynamic redesign 3 | 20 | 25.2 | 27.2 | 5.87
EL6 | ECM | 24.3 | 29.8 | 30.8 | 7.02
Table 5.7.7 MPCs for each Efficiency Level and Representative Unit for ACFs
Representative Unit | Design Option | 24-in. axial ACF | 36-in. axial ACF | 52-in. axial ACF | 11-in. housed centrifugal ACF
EL0 MPC | Baseline | 111.11 | 274.95 | 429.63 | 62.88
EL1 MPC | Direct-drive | 111.11 | 212.86 | 366.35 | 62.88
EL2 MPC | High-efficiency PSC motor | 129.29 | 231.12 | 393.16 | 90.44
EL3 MPC | Aerodynamic redesign 1 | 129.29 | 231.12 | 393.16 | 90.44
EL4 MPC | Aerodynamic redesign 2 | 129.29 | 231.12 | 393.16 | 90.44
EL5 MPC | Aerodynamic redesign 3 | 129.29 | 231.12 | 393.16 | 90.44
EL6 MPC | ECM | 159.99 | 264.57 | 433.88 | 116.11
Elasticities
Representative Unit | Design Option | 24-in. axial ACF | 36-in. axial ACF | 52-in. axial ACF | 11-in. housed centrifugal ACF
EL0 MPC | Baseline
EL1 MPC | Direct-drive | #DIV/0! | -1.6808 | -1.4204 | #DIV/0!
EL2 MPC | High-efficiency PSC motor | 2.438 | -0.65396 | -0.32226 | 5.2994
EL3 MPC | Aerodynamic redesign 1 | 0.1543 | -0.16984 | -0.12258 | 0.69397
EL4 MPC | Aerodynamic redesign 2 | 0.052884 | -0.068696 | -0.054325 | 0.25126
EL5 MPC | Aerodynamic redesign 3 | 0.028648 | -0.041547 | -0.037863 | 0.1284
EL6 MPC | ECM | 0.06149 | -0.0079988 | 0.0037035 | 0.19787
0.93062

## solid fuel boilers
https://ec.europa.eu/smart-regulation/impact/ia_carried_out/docs/ia_2015/swd_2015_0092_en.pdf
https://ec.europa.eu/smart-regulation/impact/ia_carried_out/docs/ia_2015/swd_2015_0092_en.pdf
Table 18: Overview of the Base Cases
|  | heat output (kW) | efficiency | fuel | price | installation | total
| small domestic man. Boiler | 18 | 66% | wood | 3000 | 1500 | 4500
| small domestic: DD gasifying boiler | 20 | 88% | wood | 5000 | 1500 | 6500
| retort boiler | 25 | 82% | coal | 4000 | 1500 | 5500
| pellet boiler | 25 | 88% | pellet | 6000 | 2000 | 8000
| non-domestic chip boiler | 160 | 88% | chips | 30000 | 3500 | 33500
Table 19: Overview of the Best Available Technologies
|  | heat output (kW) | efficiency | fuel | price | installation | total | elasticity
| small domestic man. Boiler | 18 | 91% | wood | 6305 | 1500 | 7805 | 1.9389
| small domestic: DD gasifying boiler | 20 | 91% | wood | 6305 | 1500 | 7805 | 5.8892
| retort boiler | 25 | 88% | coal | 4000 | 1500 | 5500 | 0
| pellet boiler | 25 | 93% | pellet | 6990 | 2000 | 8990 | 2.178
| non-domestic chip boiler | 160 | 92% | chips | 35000 | 3500 | 38500 | 3.2836
2.6579

## Lighting
https://www.bulkofficesupply.com/Categories/Janitorial-and-Facility-Supplies/Lighting/Light-Bulbs.aspx?srsltid=AfmBOorWkgJMp4H4zdZKPjbhWJ39KPaQWfcg1JIX1YpF1EunQjEtuY1Z | [14 empty] | lightstoreusa.com
|  | incand | LED | LED | LED | LED | LED | LED | LED | fluorescent | fluorescent | fluorescent | CFL | CFL | HID | HID | HID | HID | HID
|  | bulb | parabolic | reflector | parabolic | parabolic | bulb | tube | tube | twin tube | tube | tube | bulb | bulb | bulb | bulb | bulb | floodlight | floodlight
|  | Satco A15 Appliance Light Bulb | Satco 6.5W PAR 20/FL 3000K LED Bulb | Satco 7.5W BR30 3000K LED Bulb | Satco 12W PAR 30/LN/FL 3000K LED Bulb | Satco 15W PAR38 3000K LED Bulb | Satco 10W A19 LED 5000K Light Bulbs | Satco 40W T8 4000K LED Tube Light | Satco 11 Watt LED T8 Bulb | Satco 13W GX23 Pin-Based 2700K Compact Fluorescent Bulb | Satco 54W T5 3500K Fluorescent Tube | Satco Flourescent Light Bulbs 32W 6/box | Satco 23W T2 2700K Spiral CFL Bulb | Satco 23W T2 2700K Spiral CFL Bulb | Plusrite 1035 | M47 BT37 Mogul | Plusrite 1056 | Plusrite 1061 | PLUSRITE Par 38
| $ | 1.3 | 5.15 | 7.48 | 8.3 | 11.84 | 3.245 | 12.494 | 6.91 | 5.21 | 5.1523 | 4.8083 | 5.5233 | 5.5239 | 15.99 | 27.95 | 39.95 | 17 | 12 | $
| W | 40 | 6.5 | 7.5 | 12 | 15 | 10 | 40 | 11 | 13 | 54 | 32 | 23 | 23 | 100 | 1000 | 1000 | 70 | 100
| lm | 225 | 520 | 650 | 1000 | 1200 | 800 | 5500 | 1800 | 800 | 5000 | 3050 | 1600 | 1600 | 8500 | 110000
| hr life | 2500 | 25000 | 25000 | 25000 | 25000 | 15000 | 50000 | 50000 | 12000 | 24000 | 24000 | 12000 | 12000 | 15000 | 10000 | 5000 | 6000
| W equiv. incandesc. |  | 50 | 65 | 75 | 90 | 60 | 59 | ? |  |  |  | 100 | 100
|  | 0.0325 | 0.79231 | 0.99733 | 0.69167 | 0.78933 | 0.3245 | 0.31235 | 0.62818 | 0.40077 | 0.095412 | 0.15026 | 0.24014 | 0.24017 | 0.1599 | 0.02795 | 0.03995 | 0.24286 | 0.12
https://www.mordorintelligence.com/industry-reports/industrial-lighting-market
|  | $ | BTU/yr | lifetime | W |  | Industrial lighting market
| incand | 1.3 | 377565.421 | 2500 | 40 |  | LED | 65.2% | 20025.7143 | 89677.1813 | 5.1619 | 9.5006
| LED | 7.917 | 137541.6891 | 30714.2857 | 14.5714 |  | Fluorescent | 13.65% | 2730 | 42518.586 | 0.69026 | 4.5045 |  | assumed lighting lifetime (IESD)
| fluorescent | 5.0569 | 311491.4723 | 20000 | 33 |  | HID fixtures | 20.05% | 1804.5 | 859216.1893 | 4.5269 | 91.027 |  | 9 | years
| CFL | 5.5236 | 217100.117 | 12000 | 23 |  | OLED | 1.1% | 337.8571 | 1512.9586 | 0.087087 | 0.16029
| HID | 22.578 | 4285367.5278 | 9000 | 454 |  |  |  | 24898.0714 | 992924.9151 | 10.4661 | 105.1924 |  | 2766.4524 | hours/yr use
[9 empty] | hour life | BTU/yr | $ | W
[14 empty] | 3412 | BTU/kWh
[14 empty] | 1.0541e-05 | $/(BTU/yr)
Lighting is generally electric. Other fuels can be used to power a generator to power lighting.
So we apply an efficiency loss for using a generator to power lighting.
| 35% | generator efficiency
| 3.6892e-06 | lightbulb contribution to cost
And must account for the cost of a generator:
| Generac | Westinghouse Wgen 5300c | Westinghouse Wgen7500c | Westinghouse WGen9500c | WEN DF5600X | DuroMax XP13000HX | Firman Tri Fuel
$ | 3579 | 649 | 849 | 926 | 399.99 | 1299 | 999 | 1242.9986 | avg $
W | 10000 | 5300 | 7500 | 9500 | 5600 | 13000 | 9000 | 8557.1429 | avg watts
| 0.3579 | 0.12245 | 0.1132 | 0.097474 | 0.071427 | 0.099923 | 0.111
[8 empty] | 15.2801 | $ | generator upfront cost per lightbulb powered
[8 empty] | 5.3861e-06 |  | generator contribution to cost
[8 empty] | 9.0754e-06 |  | total cost per BTU
home depot
|  |  | Incandescent | Fluorescent | LED
| round | 40 W | 1.3 | 2.99 | 3
|  | 50 W | 1.565 | 3.5
| tube | 5-5.5k lumens |  | 5.1523 | 12.494
|  | fluorescent | fluorescent | fluorescent | fluorescent | LED | LED | LED | LED
|  | 32-Watt 48 in. Alto Linear T8 Type A Fluorescent Tube Light Bulb Cool White | Philips 32W 48in T8 Long Life Cool White Fluorescent Tube (Case of 30) | 32-Watt 48 in. Linear F32T8/841 T8 Tube Fluorescent Light Bulb 4100K Cool White | F25T8/830 - 25 Watt 36 Inch T8 Flourescent Light Bulb | 25PK 4FT LED T8 Tube Light, Type A+B Double End or Single End Power | 25PK 4FT LED Tube Light, 2100 Lumens, 15W, CCT Selectable, 120-277V | 30PK 4FT LED T8 Tube Light, Type A+B Double End or Single End Power, Wattage and CCT Tunable, 120-277V | 25Pk 17 Watt 4' T8 LED Tube, 5000K, 120
|  | 32 | 32 | 32 | 25 | 18 | 15 | 22 | 17
|  | 2600 | 2800 | 2800 | 2225 | 2300 | 2100 | 2860 | 2500
|  | 3.17 | 6.29 | 5.33 | 6.9 | 8.9996 | 14.58 | 7.4997 | 7.7596
|  | Home Depot | blubs/com | home depot | goodbulb | warehouse-lighting | warehouse-lighting | warehouse-lighting | warehouse-lighting
3'
[5 empty] | fluoro | LED
[5 empty] | 30.25 | 18 | wattage
[5 empty] | 2606.25 | 2440 | lumens
[5 empty] | 5.4225 | 9.7097 | price
[6 empty] | 1.1617 | elasticity

## mobile
https://digitalcommons.calpoly.edu/agb_fac/161/?utm_source=chatgpt.com
Table 5. Regression model comparison
| Model 1: 1987-2021 | Model 2 | Model 3: Tier 4 only (2015-21)
Average hp.hr/gal | 17.67 | 17.64 | 18.37
tested tractors | 1440 | 1297 | 314
year coefficient | 0.097 | 0.105 | 0.141
avg %chg in hp.hr/gal per year | 0.55% | 0.6% | 0.77%
https://farmdocdaily.illinois.edu/2025/10/large-increase-in-machinery-costs-suggests-need-to-reconsider-machinery-purchase-decisions.html?utm_source=chatgpt.com
| 2001 | 2011 | 2021 | 2015 | 2021
Nominal tractor price index | 68 | 100 | 123 | 110 | 131
CPI | 177.1 | 224.939 | 270.97 | 237.017 | 270.97
CPI indexed to 2000 | 1 | 1.2701 | 1.53 | 1 | 1.1433
Real tractor price index | 68 | 78.7325 | 80.3901 | 110 | 114.5855
Real annual price growth: | 0.8404% | per year |  | 0.683%
Elasticity: Δprice/Δeff | 1.528 |  |  | 0.88701
Average elasticity: | 1.2075

## calcs
Unit: dimensionless | heat below 100 C | heat 100 to 200 C | heat 200 to 500 C | heat 500 to 1000 C | heat above 1000 C | Cooling | Machine Drive | Other process | Facility HVAC | Facility Lighting | Other Nonprocess
electricity if | 1.4327 | 1.4327 | 6.9488 | 6.9488 | 6.9488 | 0.8449 | 2.5526 | 4.819 | 1.4327 | 1.1617 | 1.2075
hard coal if | 2.6579 | 2.6579 | 2.6579 | 2.6579 | 2.6579 | 0.8449 | 2.5526 | 4.819 | 2.6579 | 1.1617 | 1.2075
natural gas if | 7.4277 | 7.4277 | 7.4277 | 7.4277 | 7.4277 | 0.8449 | 2.5526 | 4.819 | 7.4277 | 1.1617 | 1.2075
biomass if | 2.6579 | 6.4699 | 6.4699 | 6.4699 | 6.4699 | 0.8449 | 2.5526 | 4.819 | 4.5639 | 1.1617 | 1.2075
petroleum diesel if | 6.4699 | 6.4699 | 6.4699 | 6.4699 | 6.4699 | 0.8449 | 2.5526 | 4.819 | 6.4699 | 1.1617 | 1.2075
heat if | 5.1101 | 5.1101 | 6.9488 | 6.9488 | 6.9488 | 0.8449 | 2.5526 | 4.819 | 5.1101 | 1.1617 | 1.2075
crude oil if | 6.4699 | 6.4699 | 6.4699 | 6.4699 | 6.4699 | 0.8449 | 2.5526 | 4.819 | 6.4699 | 1.1617 | 1.2075
heavy or residual fuel oil if | 6.4699 | 6.4699 | 6.4699 | 6.4699 | 6.4699 | 0.8449 | 2.5526 | 4.819 | 6.4699 | 1.1617 | 1.2075
LPG propane or butane if | 7.4277 | 6.4699 | 6.4699 | 6.4699 | 6.4699 | 0.8449 | 2.5526 | 4.819 | 6.9488 | 1.1617 | 1.2075
hydrogen if | 7.4277 | 6.4699 | 6.4699 | 6.4699 | 6.4699 | 0.8449 | 2.5526 | 4.819 | 6.9488 | 1.1617 | 1.2075
green hydrogen if | 7.4277 | 6.4699 | 6.4699 | 6.4699 | 6.4699 | 0.8449 | 2.5526 | 4.819 | 6.9488 | 1.1617 | 1.2075
low carbon hydrogen if | 7.4277 | 6.4699 | 6.4699 | 6.4699 | 6.4699 | 0.8449 | 2.5526 | 4.819 | 6.9488 | 1.1617 | 1.2075

## EoIEPwEEI
Unit: dimensionless | heat below 100 C | heat 100 to 200 C | heat 200 to 500 C | heat 500 to 1000 C | heat above 1000 C | Cooling | Machine Drive | Other process | Facility HVAC | Facility Lighting | Other Nonprocess
electricity if | 1.4327 | 1.4327 | 6.9488 | 6.9488 | 6.9488 | 0.8449 | 2.5526 | 4.819 | 1.4327 | 1.1617 | 1.2075
hard coal if | 2.6579 | 2.6579 | 2.6579 | 2.6579 | 2.6579 | 0.8449 | 2.5526 | 4.819 | 2.6579 | 1.1617 | 1.2075
natural gas if | 7.4277 | 7.4277 | 7.4277 | 7.4277 | 7.4277 | 0.8449 | 2.5526 | 4.819 | 7.4277 | 1.1617 | 1.2075
biomass if | 2.6579 | 6.4699 | 6.4699 | 6.4699 | 6.4699 | 0.8449 | 2.5526 | 4.819 | 4.5639 | 1.1617 | 1.2075
petroleum diesel if | 6.4699 | 6.4699 | 6.4699 | 6.4699 | 6.4699 | 0.8449 | 2.5526 | 4.819 | 6.4699 | 1.1617 | 1.2075
heat if | 5.1101 | 5.1101 | 6.9488 | 6.9488 | 6.9488 | 0.8449 | 2.5526 | 4.819 | 5.1101 | 1.1617 | 1.2075
crude oil if | 6.4699 | 6.4699 | 6.4699 | 6.4699 | 6.4699 | 0.8449 | 2.5526 | 4.819 | 6.4699 | 1.1617 | 1.2075
heavy or residual fuel oil if | 6.4699 | 6.4699 | 6.4699 | 6.4699 | 6.4699 | 0.8449 | 2.5526 | 4.819 | 6.4699 | 1.1617 | 1.2075
LPG propane or butane if | 7.4277 | 6.4699 | 6.4699 | 6.4699 | 6.4699 | 0.8449 | 2.5526 | 4.819 | 6.9488 | 1.1617 | 1.2075
hydrogen if | 7.4277 | 6.4699 | 6.4699 | 6.4699 | 6.4699 | 0.8449 | 2.5526 | 4.819 | 6.9488 | 1.1617 | 1.2075
green hydrogen if | 7.4277 | 6.4699 | 6.4699 | 6.4699 | 6.4699 | 0.8449 | 2.5526 | 4.819 | 6.9488 | 1.1617 | 1.2075
low carbon hydrogen if | 7.4277 | 6.4699 | 6.4699 | 6.4699 | 6.4699 | 0.8449 | 2.5526 | 4.819 | 6.9488 | 1.1617 | 1.2075