## About
HECF Hourly Electricity Capacity Factors
Source:
About
This file specifies the fraction of the total generating capacity (in MW) of each power plant type
that is available to dispatch in each hour of the year.
Types whose availability varies in each hour:
solar (used for solar PV and solar thermal in the model)
onshore wind
offshore wind
Types whose availability varies by day but not by hour:
| hydro | Representing dry seasons (when water must be conserved) and wet seasons (when the hydro plant may operate freely)
Types whose availability does not vary during the year:
all other types
For plant types whose availability does not vary over the year,
this variable represents the share of the capacity of that plant type
that is typically out of service for maintenance or problems
at any given time.

## HECF-solar
Unit: dimensionless (ratio of capacity available to be dispatched to total capacity) | Hour1 | Hour2 | Hour3 | Hour4 | Hour5 | Hour6 | Hour7 | Hour8 | Hour9 | Hour10 | Hour11 | Hour12 | Hour13 | Hour14 | Hour15 | Hour16 | Hour17 | Hour18 | Hour19 | Hour20 | Hour21 | Hour22 | Hour23 | Hour24
Day1 | 0 | 0 | 0 | 0 | 0 | 0 | 0 | 0 | 0.27735 | 0.4813 | 0.27363 | 0.21243 | 0.15599 | 0.18614 | 0.1054 | 0.060942 | 0.00028806 | 0 | 0 | 0 | 0 | 0 | 0 | 0
Day2 | 0 | 0 | 0 | 0 | 0 | 0 | 0 | 0 | 0.33485 | 0.60224 | 0.5434 | 0.45623 | 0.46672 | 0.55301 | 0.56816 | 0.2437 | 0.00051672 | 0 | 0 | 0 | 0 | 0 | 0 | 0
Day3 | 0 | 0 | 0 | 0 | 0 | 0 | 0 | 0 | 0.076042 | 0.43941 | 0.22866 | 0.2059 | 0.25882 | 0.30949 | 0.49458 | 0.15627 | 0.0003433 | 0 | 0 | 0 | 0 | 0 | 0 | 0
Day4 | 0 | 0 | 0 | 0 | 0 | 0 | 0 | 0 | 0.10164 | 0.4808 | 0.44314 | 0.38887 | 0.30218 | 0.49248 | 0.50523 | 0.22732 | 0.00048468 | 0 | 0 | 0 | 0 | 0 | 0 | 0
Day5 | 0 | 0 | 0 | 0 | 0 | 0 | 0 | 0 | 0.17477 | 0.20842 | 0.34662 | 0.34679 | 0.39792 | 0.41427 | 0.41404 | 0.19525 | 0.00039778 | 0 | 0 | 0 | 0 | 0 | 0 | 0
Day6 | 0 | 0 | 0 | 0 | 0 | 0 | 0 | 0 | 0.146 | 0.29301 | 0.37957 | 0.34964 | 0.38379 | 0.49888 | 0.52015 | 0.24362 | 0.0005097 | 0 | 0 | 0 | 0 | 0 | 0 | 0
Day7 | 0 | 0 | 0 | 0 | 0 | 0 | 0 | 0 | 0.2827 | 0.50151 | 0.46369 | 0.40342 | 0.40946 | 0.48056 | 0.4942 | 0.23735 | 0.00053619 | 0 | 0 | 0 | 0 | 0 | 0 | 0
Day8 | 0 | 0 | 0 | 0 | 0 | 0 | 0 | 0 | 0.23886 | 0.50269 | 0.47772 | 0.40951 | 0.41491 | 0.48803 | 0.50716 | 0.24321 | 0.00053438 | 0 | 0 | 0 | 0 | 0 | 0 | 0
Day9 | 0 | 0 | 0 | 0 | 0 | 0 | 0 | 0 | 0.29505 | 0.52841 | 0.4801 | 0.40233 | 0.37849 | 0.47904 | 0.51131 | 0.25798 | 0.00058865 | 0 | 0 | 0 | 0 | 0 | 0 | 0
Day10 | 0 | 0 | 0 | 0 | 0 | 0 | 0 | 0 | 0.27532 | 0.51973 | 0.47549 | 0.40288 | 0.36808 | 0.47723 | 0.50761 | 0.25712 | 0.00061461 | 0 | 0 | 0 | 0 | 0 | 0 | 0
Day11 | 0 | 0 | 0 | 0 | 0 | 0 | 0 | 0 | 0.010481 | 0.12984 | 0.078361 | 0.13189 | 0.21975 | 0.14395 | 0.25999 | 0.14912 | 0.00016706 | 0 | 0 | 0 | 0 | 0 | 0 | 0
Day12 | 0 | 0 | 0 | 0 | 0 | 0 | 0 | 0 | 0.042645 | 0.076705 | 0.1141 | 0.16139 | 0.22107 | 0.14422 | 0.21066 | 0.14745 | 0.00036076 | 0 | 0 | 0 | 0 | 0 | 0 | 0
Day13 | 0 | 0 | 0 | 0 | 0 | 0 | 0 | 0 | 0.30198 | 0.51984 | 0.48559 | 0.4232 | 0.43113 | 0.53261 | 0.56912 | 0.30051 | 0.00027659 | 0 | 0 | 0 | 0 | 0 | 0 | 0
Day14 | 0 | 0 | 0 | 0 | 0 | 0 | 0 | 0 | 0.04722 | 0.11069 | 0.16231 | 0.19462 | 0.3538 | 0.42684 | 0.45181 | 0.26086 | 0.00035837 | 0 | 0 | 0 | 0 | 0 | 0 | 0
Day15 | 0 | 0 | 0 | 0 | 0 | 0 | 0 | 0 | 0.30802 | 0.51729 | 0.50595 | 0.4311 | 0.42933 | 0.50254 | 0.51073 | 0.29567 | 0.00076934 | 0 | 0 | 0 | 0 | 0 | 0 | 0
Day16 | 0 | 0 | 0 | 0 | 0 | 0 | 0 | 0 | 0.088362 | 0.24474 | 0.25849 | 0.33184 | 0.37808 | 0.37041 | 0.46933 | 0.20726 | 0.00032863 | 0 | 0 | 0 | 0 | 0 | 0 | 0
Day17 | 0 | 0 | 0 | 0 | 0 | 0 | 0 | 0 | 0.16144 | 0.22211 | 0.31294 | 0.48936 | 0.48808 | 0.56428 | 0.6024 | 0.34927 | 0.00090078 | 0 | 0 | 0 | 0 | 0 | 0 | 0
Day18 | 0 | 0 | 0 | 0 | 0 | 0 | 0 | 0 | 0.30208 | 0.30663 | 0.33541 | 0.33786 | 0.44682 | 0.45687 | 0.20865 | 0.12753 | 0.00051694 | 0 | 0 | 0 | 0 | 0 | 0 | 0
Day19 | 0 | 0 | 0 | 0 | 0 | 0 | 0 | 0 | 0.37551 | 0.62251 | 0.57324 | 0.4929 | 0.48951 | 0.55919 | 0.60041 | 0.36202 | 0.0010305 | 0 | 0 | 0 | 0 | 0 | 0 | 0
Day20 | 0 | 0 | 0 | 0 | 0 | 0 | 0 | 0 | 0.031741 | 0.087701 | 0.1371 | 0.11784 | 0.36822 | 0.3411 | 0.49993 | 0.28685 | 0.00089201 | 0 | 0 | 0 | 0 | 0 | 0 | 0
Day21 | 0 | 0 | 0 | 0 | 0 | 0 | 0 | 0 | 0.28537 | 0.10031 | 0.10169 | 0.077606 | 0.095377 | 0.073703 | 0.074761 | 0.098181 | 0.00016166 | 0 | 0 | 0 | 0 | 0 | 0 | 0
Day22 | 0 | 0 | 0 | 0 | 0 | 0 | 0 | 0 | 0.009141 | 0.04307 | 0.04021 | 0.11179 | 0.10337 | 0.061319 | 0.041692 | 0.011041 | 0.00024171 | 0 | 0 | 0 | 0 | 0 | 0 | 0
Day23 | 0 | 0 | 0 | 0 | 0 | 0 | 0 | 0 | 0.018598 | 0.063942 | 0.063791 | 0.088413 | 0.12321 | 0.069104 | 0.038693 | 0.025144 | 0.00034801 | 0 | 0 | 0 | 0 | 0 | 0 | 0
Day24 | 0 | 0 | 0 | 0 | 0 | 0 | 0 | 0 | 0.076399 | 0.05567 | 0.080144 | 0.16635 | 0.17893 | 0.10519 | 0.28248 | 0.065341 | 0.00058706 | 0 | 0 | 0 | 0 | 0 | 0 | 0
Day25 | 0 | 0 | 0 | 0 | 0 | 0 | 0 | 0 | 0.29421 | 0.071469 | 0.078477 | 0.1126 | 0.14409 | 0.087984 | 0.050499 | 0.26295 | 0.00077138 | 0 | 0 | 0 | 0 | 0 | 0 | 0
Day26 | 0 | 0 | 0 | 0 | 0 | 0 | 0 | 0 | 0.29664 | 0.48451 | 0.45373 | 0.19366 | 0.42892 | 0.51253 | 0.59838 | 0.41899 | 0.0044014 | 5.3029e-05 | 0 | 0 | 0 | 0 | 0 | 0
Day27 | 0 | 0 | 0 | 0 | 0 | 0 | 0 | 0 | 0.10054 | 0.088477 | 0.10316 | 0.090755 | 0.08449 | 0.13841 | 0.12127 | 0.14948 | 0.01903 | 5.2861e-05 | 0 | 0 | 0 | 0 | 0 | 0
Day28 | 0 | 0 | 0 | 0 | 0 | 0 | 0 | 0 | 0.39056 | 0.58573 | 0.50589 | 0.45521 | 0.44956 | 0.50882 | 0.58074 | 0.33896 | 0.032697 | 5.2694e-05 | 0 | 0 | 0 | 0 | 0 | 0
Day29 | 0 | 0 | 0 | 0 | 0 | 0 | 0 | 0 | 0.40368 | 0.60549 | 0.28579 | 0.36412 | 0.37033 | 0.44764 | 0.31373 | 0.13761 | 0.004281 | 5.2528e-05 | 0 | 0 | 0 | 0 | 0 | 0
Day30 | 0 | 0 | 0 | 0 | 0 | 0 | 0 | 0 | 0.030795 | 0.17324 | 0.26194 | 0.4294 | 0.35188 | 0.3918 | 0.3707 | 0.26819 | 0.034847 | 2.6181e-05 | 0 | 0 | 0 | 0 | 0 | 0
Day31 | 0 | 0 | 0 | 0 | 0 | 0 | 0 | 0 | 0.14647 | 0.33045 | 0.48364 | 0.43662 | 0.42285 | 0.44632 | 0.47474 | 0.36376 | 0.065275 | 7.8298e-05 | 0 | 0 | 0 | 0 | 0 | 0
Day32 | 0 | 0 | 0 | 0 | 0 | 0 | 0 | 0.0011723 | 0.35911 | 0.4349 | 0.38154 | 0.38242 | 0.42288 | 0.3961 | 0.49603 | 0.35391 | 0.073397 | 0.00010407 | 0 | 0 | 0 | 0 | 0 | 0
Day33 | 0 | 0 | 0 | 0 | 0 | 0 | 0 | 0.023815 | 0.21693 | 0.38123 | 0.44802 | 0.36909 | 0.35311 | 0.20994 | 0.31119 | 0.18794 | 0.042096 | 2.5937e-05 | 0 | 0 | 0 | 0 | 0 | 0
Day34 | 0 | 0 | 0 | 0 | 0 | 0 | 0 | 0 | 0.11451 | 0.099961 | 0.12423 | 0.12801 | 0.16652 | 0.090131 | 0.085323 | 0.014121 | 0.003775 | 2.5856e-05 | 0 | 0 | 0 | 0 | 0 | 0
Day35 | 0 | 0 | 0 | 0 | 0 | 0 | 0 | 0.0073558 | 0.14274 | 0.14713 | 0.23423 | 0.29158 | 0.30306 | 0.53733 | 0.59335 | 0.47524 | 0.11816 | 0.00020621 | 0 | 0 | 0 | 0 | 0 | 0
Day36 | 0 | 0 | 0 | 0 | 0 | 0 | 0 | 0.0041425 | 0.10192 | 0.16144 | 0.14306 | 0.17616 | 0.19815 | 0.23011 | 0.21352 | 0.33145 | 0.12263 | 0.00023127 | 0 | 0 | 0 | 0 | 0 | 0
Day37 | 0 | 0 | 0 | 0 | 0 | 0 | 0 | 0.072079 | 0.44001 | 0.58361 | 0.54588 | 0.48589 | 0.47987 | 0.53221 | 0.5725 | 0.46119 | 0.12714 | 0.00023056 | 0 | 0 | 0 | 0 | 0 | 0
Day38 | 0 | 0 | 0 | 0 | 0 | 0 | 0 | 0.0075949 | 0.069334 | 0.1377 | 0.14581 | 0.16703 | 0.19959 | 0.29204 | 0.31547 | 0.23191 | 0.064002 | 0.0002554 | 0 | 0 | 0 | 0 | 0 | 0
Day39 | 0 | 0 | 0 | 0 | 0 | 0 | 0 | 0.1071 | 0.49476 | 0.63112 | 0.58428 | 0.51938 | 0.51464 | 0.56834 | 0.62012 | 0.52072 | 0.15883 | 0.00030554 | 0 | 0 | 0 | 0 | 0 | 0
Day40 | 0 | 0 | 0 | 0 | 0 | 0 | 0 | 0.10835 | 0.45677 | 0.58938 | 0.55887 | 0.49793 | 0.491 | 0.54085 | 0.56164 | 0.45418 | 0.14253 | 0.00027922 | 0 | 0 | 0 | 0 | 0 | 0
Day41 | 0 | 0 | 0 | 0 | 0 | 0 | 0 | 0.1121 | 0.40377 | 0.59334 | 0.59144 | 0.56817 | 0.56192 | 0.62175 | 0.67485 | 0.58567 | 0.19777 | 0.0003796 | 0 | 0 | 0 | 0 | 0 | 0
Day42 | 0 | 0 | 0 | 0 | 0 | 0 | 0 | 0.12677 | 0.56035 | 0.64869 | 0.63323 | 0.5598 | 0.55282 | 0.60934 | 0.66155 | 0.58617 | 0.20336 | 0.00037845 | 0 | 0 | 0 | 0 | 0 | 0
Day43 | 0 | 0 | 0 | 0 | 0 | 0 | 0 | 0.1629 | 0.53411 | 0.6707 | 0.62271 | 0.56128 | 0.55352 | 0.60581 | 0.65314 | 0.57159 | 0.19945 | 0.00040247 | 0 | 0 | 0 | 0 | 0 | 0
Day44 | 0 | 0 | 0 | 0 | 0 | 0 | 0 | 0.0027119 | 0.027664 | 0.078198 | 0.13598 | 0.21694 | 0.18013 | 0.18304 | 0.1041 | 0.067051 | 0.01126 | 5.0157e-05 | 0 | 0 | 0 | 0 | 0 | 0
Day45 | 0 | 0 | 0 | 0 | 0 | 0 | 0 | 0.016423 | 0.065924 | 0.10009 | 0.19895 | 0.13372 | 0.21876 | 0.15322 | 0.099162 | 0.12705 | 0.037705 | 5.0006e-05 | 0 | 0 | 0 | 0 | 0 | 0
Day46 | 0 | 0 | 0 | 0 | 0 | 0 | 0 | 0.051217 | 0.11888 | 0.10069 | 0.079456 | 0.1287 | 0.189 | 0.20429 | 0.15442 | 0.044134 | 0.046417 | 0.00012464 | 0 | 0 | 0 | 0 | 0 | 0
Day47 | 0 | 0 | 0 | 0 | 0 | 0 | 0 | 0.17514 | 0.54298 | 0.64772 | 0.60915 | 0.55553 | 0.54957 | 0.53112 | 0.62232 | 0.51468 | 0.22525 | 0.00047223 | 0 | 0 | 0 | 0 | 0 | 0
Day48 | 0 | 0 | 0 | 0 | 0 | 0 | 0 | 0.18511 | 0.53856 | 0.62205 | 0.53508 | 0.46567 | 0.4211 | 0.41299 | 0.43039 | 0.2119 | 0.21078 | 7.434e-05 | 0 | 0 | 0 | 0 | 0 | 0
Day49 | 0 | 0 | 0 | 0 | 0 | 0 | 0 | 0.19498 | 0.54762 | 0.61907 | 0.55698 | 0.53171 | 0.53005 | 0.57518 | 0.60989 | 0.5551 | 0.21413 | 0.00042001 | 0 | 0 | 0 | 0 | 0 | 0
Day50 | 0 | 0 | 0 | 0 | 0 | 0 | 0 | 0.18967 | 0.54521 | 0.62264 | 0.58627 | 0.53586 | 0.48976 | 0.54477 | 0.53352 | 0.49348 | 0.1314 | 0.00041877 | 0 | 0 | 0 | 0 | 0 | 0
Day51 | 0 | 0 | 0 | 0 | 0 | 0 | 0 | 0.030198 | 0.17352 | 0.28089 | 0.14 | 0.25439 | 0.23224 | 0.089962 | 0.040511 | 0.027761 | 0.012919 | 4.9122e-05 | 0 | 0 | 0 | 0 | 0 | 0
Day52 | 0 | 0 | 0 | 0 | 0 | 0 | 0 | 0.2013 | 0.52658 | 0.54166 | 0.26869 | 0.26614 | 0.3459 | 0.50224 | 0.5405 | 0.50227 | 0.25637 | 0.00017142 | 0 | 0 | 0 | 0 | 0 | 0
Day53 | 0 | 0 | 0 | 0 | 0 | 0 | 0 | 0.02408 | 0.29336 | 0.48256 | 0.38881 | 0.45185 | 0.45675 | 0.37327 | 0.45373 | 0.58818 | 0.24295 | 0.00039067 | 0 | 0 | 0 | 0 | 0 | 0
Day54 | 0 | 0 | 0 | 0 | 0 | 0 | 0 | 0.052261 | 0.094212 | 0.14178 | 0.12389 | 0.1703 | 0.24146 | 0.2152 | 0.16832 | 0.1285 | 0.050079 | 0.00024346 | 0 | 0 | 0 | 0 | 0 | 0
Day55 | 0 | 0 | 0 | 0 | 0 | 0 | 0 | 0.25099 | 0.59395 | 0.63715 | 0.58827 | 0.46642 | 0.40517 | 0.19531 | 0.16149 | 0.20799 | 0.079864 | 4.855e-05 | 0 | 0 | 0 | 0 | 0 | 0
Day56 | 0 | 0 | 0 | 0 | 0 | 0 | 0 | 0.28416 | 0.65989 | 0.65662 | 0.60191 | 0.57822 | 0.56133 | 0.62296 | 0.65944 | 0.57393 | 0.28578 | 0.00075033 | 0 | 0 | 0 | 0 | 0 | 0
Day57 | 0 | 0 | 0 | 0 | 0 | 0 | 0 | 0.22312 | 0.28801 | 0.44607 | 0.26753 | 0.24726 | 0.253 | 0.27118 | 0.36717 | 0.34791 | 0.25223 | 9.6537e-05 | 0 | 0 | 0 | 0 | 0 | 0
Day58 | 0 | 0 | 0 | 0 | 0 | 0 | 0 | 0.29153 | 0.64644 | 0.67951 | 0.63993 | 0.59434 | 0.58069 | 0.57857 | 0.61906 | 0.56726 | 0.23504 | 0.000746 | 0 | 0 | 0 | 0 | 0 | 0
Day59 | 0 | 0 | 0 | 0 | 0 | 0 | 0 | 0.019964 | 0.027549 | 0.072991 | 0.060656 | 0.11055 | 0.19246 | 0.15083 | 0.074715 | 0.047138 | 0.02793 | 2.3995e-05 | 0 | 0 | 0 | 0 | 0 | 0
Day60 | 0 | 0 | 0 | 0 | 0 | 0 | 0 | 0.0038807 | 0.15076 | 0.05585 | 0.14033 | 0.14512 | 0.17793 | 0.080407 | 0.20936 | 0.015915 | 0.0078957 | 0.0003589 | 0 | 0 | 0 | 0 | 0 | 0
Day61 | 0 | 0 | 0 | 0 | 0 | 0 | 0 | 0.063633 | 0.21337 | 0.29144 | 0.32035 | 0.40265 | 0.34894 | 0.27061 | 0.15867 | 0.19654 | 0.067899 | 0.00011929 | 0 | 0 | 0 | 0 | 0 | 0
Day62 | 0 | 0 | 0 | 0 | 0 | 0 | 0 | 0.1299 | 0.44501 | 0.5163 | 0.50496 | 0.48623 | 0.47852 | 0.35968 | 0.3841 | 0.13159 | 0.031712 | 9.5159e-05 | 0 | 0 | 0 | 0 | 0 | 0
Day63 | 0 | 0 | 0 | 0 | 0 | 0 | 0 | 0.11604 | 0.25333 | 0.32979 | 0.5426 | 0.48057 | 0.60885 | 0.64493 | 0.58543 | 0.47346 | 0.24792 | 0.0007591 | 0 | 0 | 0 | 0 | 0 | 0
Day64 | 0 | 0 | 0 | 0 | 0 | 0 | 0 | 0.091794 | 0.13581 | 0.12743 | 0.18776 | 0.19572 | 0.2088 | 0.17662 | 0.15964 | 0.53456 | 0.26616 | 0.00070964 | 0 | 0 | 0 | 0 | 0 | 0
Day65 | 0 | 0 | 0 | 0 | 0 | 0 | 0 | 0.0087377 | 0.47107 | 0.56482 | 0.22601 | 0.25785 | 0.34176 | 0.61147 | 0.57204 | 0.48036 | 0.26918 | 0.00061328 | 0 | 0 | 0 | 0 | 0 | 0
Day66 | 0 | 0 | 0 | 0 | 0 | 0 | 0 | 0.28937 | 0.53323 | 0.64099 | 0.46889 | 0.47459 | 0.52707 | 0.5596 | 0.59878 | 0.52184 | 0.29258 | 0.00082324 | 2.3516e-05 | 0 | 0 | 0 | 0 | 0
Day67 | 0 | 0 | 0 | 0 | 0 | 0 | 0 | 0.011225 | 0.070196 | 0.086583 | 0.11816 | 0.22073 | 0.20803 | 0.22746 | 0.42459 | 0.26245 | 0.20535 | 0.0004691 | 0 | 0 | 0 | 0 | 0 | 0
Day68 | 0 | 0 | 0 | 0 | 0 | 0 | 0 | 0.33926 | 0.57741 | 0.63205 | 0.64817 | 0.55565 | 0.56579 | 0.56045 | 0.56678 | 0.53674 | 0.35776 | 0.0013566 | 4.6767e-05 | 0 | 0 | 0 | 0 | 0
Day69 | 0 | 0 | 0 | 0 | 0 | 0 | 0 | 0.35208 | 0.63518 | 0.61618 | 0.57073 | 0.54408 | 0.56273 | 0.59683 | 0.60049 | 0.55593 | 0.17259 | 0.0014461 | 2.3318e-05 | 0 | 0 | 0 | 0 | 0
Day70 | 0 | 0 | 0 | 0 | 0 | 0 | 0 | 0.2638 | 0.46423 | 0.50502 | 0.48735 | 0.49938 | 0.53519 | 0.60286 | 0.62336 | 0.5555 | 0.37221 | 0.01035 | 4.6506e-05 | 0 | 0 | 0 | 0 | 0
Day71 | 0 | 0 | 0 | 0 | 0 | 0 | 0.013143 | 0.29869 | 0.44773 | 0.46923 | 0.27622 | 0.27611 | 0.40833 | 0.51656 | 0.29437 | 0.21733 | 0.10532 | 0.00046388 | 0 | 0 | 0 | 0 | 0 | 0
Day72 | 0 | 0 | 0 | 0 | 0 | 0 | 0.0079657 | 0.081834 | 0.18639 | 0.24132 | 0.25599 | 0.31598 | 0.24309 | 0.29413 | 0.41638 | 0.50459 | 0.2921 | 0.02794 | 4.6248e-05 | 0 | 0 | 0 | 0 | 0
Day73 | 0 | 0 | 0 | 0 | 0 | 0 | 0.050687 | 0.37102 | 0.59026 | 0.59384 | 0.56302 | 0.54668 | 0.54139 | 0.57238 | 0.60203 | 0.57901 | 0.36381 | 0.037435 | 9.224e-05 | 0 | 0 | 0 | 0 | 0
Day74 | 0 | 0 | 0 | 0 | 0 | 0 | 0.066459 | 0.39496 | 0.54323 | 0.5258 | 0.58202 | 0.55051 | 0.53591 | 0.57264 | 0.60646 | 0.58442 | 0.38256 | 0.052582 | 0.00011498 | 0 | 0 | 0 | 0 | 0
Day75 | 0 | 0 | 0 | 0 | 0 | 0 | 0.060719 | 0.32096 | 0.45655 | 0.52582 | 0.54574 | 0.52705 | 0.47502 | 0.48303 | 0.53126 | 0.55712 | 0.35442 | 0.052254 | 0.00011467 | 0 | 0 | 0 | 0 | 0
Day76 | 0 | 0 | 0 | 0 | 0 | 0 | 0.082744 | 0.38269 | 0.58226 | 0.59702 | 0.56983 | 0.52972 | 0.47571 | 0.55457 | 0.58096 | 0.54868 | 0.3486 | 0.059339 | 6.8611e-05 | 0 | 0 | 0 | 0 | 0
Day77 | 0 | 0 | 0 | 0 | 0 | 0 | 0.088364 | 0.24097 | 0.28339 | 0.22653 | 0.33348 | 0.43536 | 0.41513 | 0.4986 | 0.39909 | 0.49038 | 0.35328 | 0.067001 | 0.00013685 | 0 | 0 | 0 | 0 | 0
Day78 | 0 | 0 | 0 | 0 | 0 | 0 | 0.08097 | 0.10561 | 0.15676 | 0.42352 | 0.39888 | 0.47271 | 0.4701 | 0.48219 | 0.50465 | 0.40025 | 0.30884 | 0.077534 | 0.00015922 | 0 | 0 | 0 | 0 | 0
Day79 | 0 | 0 | 0 | 0 | 0 | 0 | 0.0049972 | 0.061102 | 0.25237 | 0.34018 | 0.39417 | 0.19712 | 0.3929 | 0.26303 | 0.28585 | 0.1577 | 0.12594 | 0.011117 | 2.2684e-05 | 0 | 0 | 0 | 0 | 0
Day80 | 0 | 0 | 0 | 0 | 0 | 0 | 0.027523 | 0.016333 | 0.068599 | 0.156 | 0.13789 | 0.10268 | 0.11475 | 0.069519 | 0.089827 | 0.080095 | 0.016178 | 0.00081457 | 0 | 0 | 0 | 0 | 0 | 0
Day81 | 0 | 0 | 0 | 0 | 0 | 0 | 0.011228 | 0.070439 | 0.040565 | 0.072727 | 0.13047 | 0.20849 | 0.33363 | 0.23215 | 0.16474 | 0.13272 | 0.088435 | 0.020941 | 4.5121e-05 | 0 | 0 | 0 | 0 | 0
Day82 | 0 | 0 | 0 | 0 | 0 | 0 | 0.0032443 | 0.031655 | 0.082374 | 0.096024 | 0.082378 | 0.097219 | 0.090487 | 0.10616 | 0.11316 | 0.14746 | 0.057725 | 0.0072915 | 2.25e-05 | 0 | 0 | 0 | 0 | 0
Day83 | 0 | 0 | 0 | 0 | 0 | 0 | 0.096731 | 0.14461 | 0.2102 | 0.26932 | 0.35814 | 0.33774 | 0.48292 | 0.4849 | 0.50773 | 0.47249 | 0.39623 | 0.11936 | 0.00015707 | 0 | 0 | 0 | 0 | 0
Day84 | 0 | 0 | 0 | 0 | 0 | 0 | 0.15254 | 0.39632 | 0.51074 | 0.51343 | 0.49533 | 0.48404 | 0.54328 | 0.57389 | 0.56418 | 0.55061 | 0.39895 | 0.10511 | 0.00022379 | 0 | 0 | 0 | 0 | 0
Day85 | 0 | 0 | 0 | 0 | 0 | 0 | 0.082467 | 0.14051 | 0.21627 | 0.28915 | 0.44314 | 0.48241 | 0.53516 | 0.42209 | 0.38044 | 0.20826 | 0.031276 | 0.031432 | 4.4638e-05 | 0 | 0 | 0 | 0 | 0
Day86 | 0 | 0 | 0 | 0 | 0 | 0 | 0.11539 | 0.35145 | 0.093237 | 0.137 | 0.2825 | 0.43233 | 0.14068 | 0.2934 | 0.29928 | 0.39029 | 0.29059 | 0.069843 | 4.4519e-05 | 0 | 0 | 0 | 0 | 0
Day87 | 0 | 0 | 0 | 0 | 0 | 0 | 0.17741 | 0.43154 | 0.56002 | 0.63283 | 0.55783 | 0.50052 | 0.50477 | 0.50121 | 0.51001 | 0.44553 | 0.29968 | 0.1122 | 0.0002442 | 0 | 0 | 0 | 0 | 0
Day88 | 0 | 0 | 0 | 0 | 0 | 0 | 0.1626 | 0.42971 | 0.54827 | 0.56664 | 0.54697 | 0.52951 | 0.56289 | 0.57301 | 0.62784 | 0.57705 | 0.44323 | 0.13808 | 0.00030997 | 0 | 0 | 0 | 0 | 0
Day89 | 0 | 0 | 0 | 0 | 0 | 0 | 0.17313 | 0.45097 | 0.52941 | 0.53047 | 0.46511 | 0.46648 | 0.38396 | 0.38904 | 0.2116 | 0.057307 | 0.066836 | 0.006825 | 4.4165e-05 | 0 | 0 | 0 | 0 | 0
Day90 | 0 | 0 | 0 | 0 | 0 | 0 | 0.12037 | 0.18456 | 0.31668 | 0.38024 | 0.41453 | 0.40708 | 0.32937 | 0.29838 | 0.31543 | 0.57323 | 0.38462 | 0.13059 | 0.00024226 | 0 | 0 | 0 | 0 | 0
Day91 | 0 | 0 | 0 | 0 | 0 | 0 | 0.082547 | 0.039261 | 0.1105 | 0.10749 | 0.10419 | 0.22152 | 0.33067 | 0.46629 | 0.49102 | 0.46999 | 0.36617 | 0.15391 | 0.00015376 | 0 | 0 | 0 | 0 | 0
Day92 | 0 | 0 | 0 | 0 | 0 | 0 | 0.080992 | 0.16762 | 0.39112 | 0.53725 | 0.57976 | 0.57147 | 0.56999 | 0.58742 | 0.59044 | 0.57162 | 0.41591 | 0.14857 | 0.00030671 | 0 | 0 | 0 | 0 | 0
Day93 | 0 | 0 | 0 | 0 | 0 | 0 | 0.19586 | 0.13329 | 0.21522 | 0.31419 | 0.54675 | 0.50268 | 0.48433 | 0.38345 | 0.46945 | 0.41091 | 0.23335 | 0.03545 | 0.00015296 | 0 | 0 | 0 | 0 | 0
Day94 | 0 | 0 | 0 | 0 | 0 | 0 | 0.028543 | 0.16583 | 0.18953 | 0.2209 | 0.37965 | 0.59618 | 0.59867 | 0.49351 | 0.5674 | 0.58347 | 0.48963 | 0.17875 | 0.00041408 | 0 | 0 | 0 | 0 | 0
Day95 | 0 | 0 | 0 | 0 | 0 | 0 | 0.17586 | 0.46836 | 0.57498 | 0.55197 | 0.54533 | 0.55631 | 0.53546 | 0.5674 | 0.60409 | 0.53937 | 0.38472 | 0.063572 | 0.00028258 | 0 | 0 | 0 | 0 | 0
Day96 | 0 | 0 | 0 | 0 | 0 | 0 | 0.15656 | 0.5136 | 0.59605 | 0.59492 | 0.59267 | 0.53931 | 0.54889 | 0.54264 | 0.58065 | 0.54246 | 0.41292 | 0.1097 | 0.00030352 | 0 | 0 | 0 | 0 | 0
Day97 | 0 | 0 | 0 | 0 | 0 | 0 | 0.2736 | 0.58723 | 0.65773 | 0.66059 | 0.63365 | 0.61775 | 0.60372 | 0.60184 | 0.59345 | 0.45534 | 0.44272 | 0.16273 | 0.00023786 | 0 | 0 | 0 | 0 | 0
Day98 | 0 | 0 | 0 | 0 | 0 | 0 | 0.0025051 | 0.024879 | 0.10051 | 0.24098 | 0.50435 | 0.55627 | 0.59048 | 0.57771 | 0.55365 | 0.57331 | 0.45561 | 0.19924 | 0.00043136 | 0 | 0 | 0 | 0 | 0
Day99 | 0 | 0 | 0 | 0 | 0 | 0 | 0.16123 | 0.56676 | 0.65242 | 0.58956 | 0.13756 | 0.13403 | 0.10509 | 0.088817 | 0.29728 | 0.32071 | 0.11385 | 0.20654 | 0.0005163 | 0 | 0 | 0 | 0 | 0
Day100 | 0 | 0 | 0 | 0 | 0 | 0 | 0.29387 | 0.56292 | 0.57813 | 0.5881 | 0.51109 | 0.58074 | 0.60638 | 0.60681 | 0.57422 | 0.6135 | 0.53046 | 0.22258 | 0.00057934 | 0 | 0 | 0 | 0 | 0
Day101 | 0 | 0 | 0 | 0 | 0 | 0 | 0.29142 | 0.61963 | 0.67809 | 0.6782 | 0.67476 | 0.65561 | 0.65795 | 0.67618 | 0.67774 | 0.67776 | 0.57523 | 0.23357 | 0.00062065 | 0 | 0 | 0 | 0 | 0
Day102 | 0 | 0 | 0 | 0 | 0 | 0.0018172 | 0.34475 | 0.6286 | 0.67445 | 0.67029 | 0.64626 | 0.62357 | 0.62038 | 0.63166 | 0.64905 | 0.63966 | 0.54824 | 0.23081 | 0.00057637 | 0 | 0 | 0 | 0 | 0
Day103 | 0 | 0 | 0 | 0 | 0 | 0.0048193 | 0.31363 | 0.56369 | 0.5968 | 0.48797 | 0.37396 | 0.36262 | 0.39947 | 0.24084 | 0.3067 | 0.23082 | 0.087871 | 0.038356 | 0.00017034 | 0 | 0 | 0 | 0 | 0
Day104 | 0 | 0 | 0 | 0 | 0 | 0 | 0.048038 | 0.045848 | 0.04705 | 0.040247 | 0.094101 | 0.089935 | 0.099586 | 0.041568 | 0.25703 | 0.41383 | 0.25971 | 0.089007 | 0.00010619 | 0 | 0 | 0 | 0 | 0
Day105 | 0 | 0 | 0 | 0 | 0 | 0.018224 | 0.30623 | 0.54334 | 0.6052 | 0.60763 | 0.59103 | 0.40676 | 0.20498 | 0.18713 | 0.14545 | 0.131 | 0.088124 | 0.028308 | 6.3553e-05 | 0 | 0 | 0 | 0 | 0
Day106 | 0 | 0 | 0 | 0 | 0 | 0.00031743 | 0.10735 | 0.29472 | 0.32785 | 0.33762 | 0.19021 | 0.24094 | 0.33365 | 0.15211 | 0.30246 | 0.19926 | 0.076424 | 0.12941 | 0.00016904 | 0 | 0 | 0 | 0 | 0
Day107 | 0 | 0 | 0 | 0 | 0 | 0.03276 | 0.026949 | 0.074602 | 0.19456 | 0.28383 | 0.36855 | 0.4879 | 0.51094 | 0.4898 | 0.38419 | 0.19329 | 0.14485 | 0.066154 | 0.000548 | 0 | 0 | 0 | 0 | 0
Day108 | 0 | 0 | 0 | 0 | 0 | 0.056974 | 0.34361 | 0.56647 | 0.36887 | 0.36877 | 0.52877 | 0.57079 | 0.48964 | 0.52458 | 0.45403 | 0.22787 | 0.29728 | 0.057807 | 0.00018922 | 0 | 0 | 0 | 0 | 0
Day109 | 0 | 0 | 0 | 0 | 0 | 0.04675 | 0.31221 | 0.45718 | 0.41306 | 0.4528 | 0.38289 | 0.46821 | 0.50515 | 0.60573 | 0.5725 | 0.52013 | 0.49653 | 0.20606 | 0.00062913 | 0 | 0 | 0 | 0 | 0
Day110 | 0 | 0 | 0 | 0 | 0 | 0.0022625 | 0.043879 | 0.09534 | 0.16346 | 0.19483 | 0.14938 | 0.16575 | 0.18937 | 0.13988 | 0.23922 | 0.1856 | 0.10907 | 0.15217 | 0.00016735 | 0 | 0 | 0 | 0 | 0
Day111 | 0 | 0 | 0 | 0 | 0 | 0.074266 | 0.3006 | 0.44308 | 0.6302 | 0.63946 | 0.62105 | 0.61779 | 0.61633 | 0.62777 | 0.57817 | 0.48582 | 0.37431 | 0.22321 | 0.00043819 | 0 | 0 | 0 | 0 | 0
Day112 | 0 | 0 | 0 | 0 | 0 | 0.0042522 | 0.04739 | 0.045869 | 0.060965 | 0.18775 | 0.25116 | 0.23804 | 0.3074 | 0.49712 | 0.20604 | 0.12092 | 0.32485 | 0.11196 | 0.00020814 | 0 | 0 | 0 | 0 | 0
Day113 | 0 | 0 | 0 | 0 | 0 | 0.052168 | 0.073818 | 0.077767 | 0.13574 | 0.18728 | 0.2139 | 0.18309 | 0.23266 | 0.22626 | 0.12961 | 0.16974 | 0.10603 | 0.15492 | 0.000436 | 0 | 0 | 0 | 0 | 0
Day114 | 0 | 0 | 0 | 0 | 0 | 0.10173 | 0.38644 | 0.57613 | 0.6182 | 0.58922 | 0.56147 | 0.54777 | 0.5686 | 0.60406 | 0.61929 | 0.60603 | 0.51905 | 0.25404 | 0.00070415 | 2.071e-05 | 0 | 0 | 0 | 0
Day115 | 0 | 0 | 0 | 0 | 0 | 0.10634 | 0.38964 | 0.56453 | 0.60813 | 0.61001 | 0.59165 | 0.5646 | 0.57232 | 0.59105 | 0.60308 | 0.55023 | 0.45065 | 0.18647 | 0.00020659 | 0 | 0 | 0 | 0 | 0
Day116 | 0 | 0 | 0 | 0 | 0 | 0.030626 | 0.24795 | 0.49978 | 0.52493 | 0.40576 | 0.48914 | 0.52381 | 0.55649 | 0.55197 | 0.54293 | 0.5057 | 0.48006 | 0.22929 | 0.0007831 | 2.0608e-05 | 0 | 0 | 0 | 0
Day117 | 0 | 0 | 0 | 0 | 0 | 0.11535 | 0.43553 | 0.6218 | 0.65126 | 0.6514 | 0.64304 | 0.62839 | 0.62832 | 0.63958 | 0.6452 | 0.5862 | 0.53318 | 0.16869 | 0.00078117 | 2.0557e-05 | 0 | 0 | 0 | 0
Day118 | 0 | 0 | 0 | 0 | 0 | 0.0075778 | 0.048804 | 0.15233 | 0.31134 | 0.44576 | 0.47271 | 0.46366 | 0.27941 | 0.33898 | 0.44739 | 0.11999 | 0.18671 | 0.10446 | 0.00022557 | 0 | 0 | 0 | 0 | 0
Day119 | 0 | 0 | 0 | 0 | 0 | 0.05611 | 0.078382 | 0.07957 | 0.099273 | 0.098823 | 0.11653 | 0.12884 | 0.11679 | 0.098045 | 0.08327 | 0.092009 | 0.03556 | 0.075151 | 0.00024547 | 0 | 0 | 0 | 0 | 0
Day120 | 0 | 0 | 0 | 0 | 0 | 0.061183 | 0.033916 | 0.11466 | 0.15535 | 0.1664 | 0.19614 | 0.26364 | 0.30144 | 0.19739 | 0.1469 | 0.067041 | 0.099806 | 0.0035514 | 0.00012244 | 0 | 0 | 0 | 0 | 0
Day121 | 0 | 0 | 0 | 0 | 0 | 0.04391 | 0.31638 | 0.52481 | 0.50704 | 0.52401 | 0.54636 | 0.52269 | 0.55635 | 0.57627 | 0.55457 | 0.5753 | 0.50158 | 0.26171 | 0.0081425 | 4.0713e-05 | 0 | 0 | 0 | 0
Day122 | 0 | 0 | 0 | 0 | 0 | 0.033493 | 0.088116 | 0.065142 | 0.11981 | 0.50621 | 0.50554 | 0.49109 | 0.48591 | 0.5159 | 0.50017 | 0.37841 | 0.3059 | 0.14081 | 0.00020307 | 0 | 0 | 0 | 0 | 0
Day123 | 0 | 0 | 0 | 0 | 0 | 0.12389 | 0.31764 | 0.4689 | 0.57887 | 0.57684 | 0.55943 | 0.53417 | 0.52391 | 0.4479 | 0.41443 | 0.35756 | 0.34264 | 0.18211 | 0.0082245 | 2.0257e-05 | 0 | 0 | 0 | 0
Day124 | 0 | 0 | 0 | 0 | 0 | 0.064495 | 0.24085 | 0.45416 | 0.49677 | 0.57041 | 0.56137 | 0.49609 | 0.4603 | 0.56548 | 0.56565 | 0.52983 | 0.40083 | 0.24435 | 0.021057 | 8.0833e-05 | 0 | 0 | 0 | 0
Day125 | 0 | 0 | 0 | 0 | 0 | 0.11061 | 0.31323 | 0.44662 | 0.51224 | 0.55226 | 0.47971 | 0.43178 | 0.1666 | 0.076813 | 0.042412 | 0.038157 | 0.032161 | 0.039883 | 0.002661 | 2.0159e-05 | 0 | 0 | 0 | 0
Day126 | 0 | 0 | 0 | 0 | 0 | 0.028779 | 0.02684 | 0.057868 | 0.079275 | 0.089844 | 0.043796 | 0.071108 | 0.24437 | 0.30828 | 0.29572 | 0.2854 | 0.25334 | 0.11327 | 0.020271 | 2.0111e-05 | 0 | 0 | 0 | 0
Day127 | 0 | 0 | 0 | 0 | 0 | 0.0040382 | 0.017415 | 0.077353 | 0.29497 | 0.3957 | 0.43929 | 0.49138 | 0.39269 | 0.38079 | 0.31089 | 0.23579 | 0.20985 | 0.12361 | 0.0085064 | 2.0062e-05 | 0 | 0 | 0 | 0
Day128 | 0 | 0 | 0 | 0 | 0 | 0.17368 | 0.4615 | 0.59609 | 0.62386 | 0.57568 | 0.56867 | 0.55157 | 0.55891 | 0.6021 | 0.60366 | 0.52802 | 0.36347 | 0.18098 | 0.030001 | 0.00012008 | 0 | 0 | 0 | 0
Day129 | 0 | 0 | 0 | 0 | 0 | 0.12874 | 0.38823 | 0.21991 | 0.16924 | 0.29507 | 0.14145 | 0.3952 | 0.35379 | 0.53054 | 0.27396 | 0.29717 | 0.35599 | 0.21414 | 0.063931 | 0.00013976 | 0 | 0 | 0 | 0
Day130 | 0 | 0 | 0 | 0 | 0 | 0.11796 | 0.3382 | 0.36672 | 0.33466 | 0.33173 | 0.43409 | 0.39414 | 0.40572 | 0.3783 | 0.40948 | 0.36555 | 0.45263 | 0.31105 | 0.069316 | 0.00013943 | 0 | 0 | 0 | 0
Day131 | 0 | 0 | 0 | 0 | 0 | 0.18985 | 0.47381 | 0.59143 | 0.62546 | 0.62154 | 0.6069 | 0.59403 | 0.59342 | 0.60103 | 0.60276 | 0.58543 | 0.51969 | 0.31207 | 0.070084 | 0.0001391 | 0 | 0 | 0 | 0
Day132 | 0 | 0 | 0 | 0 | 0 | 0.08794 | 0.3449 | 0.49034 | 0.49574 | 0.52924 | 0.60629 | 0.59895 | 0.49866 | 0.21458 | 0.18923 | 0.18907 | 0.3928 | 0.13269 | 0.024363 | 5.9471e-05 | 0 | 0 | 0 | 0
Day133 | 0 | 0 | 0 | 0 | 0 | 0.057669 | 0.18598 | 0.46746 | 0.57805 | 0.62081 | 0.60827 | 0.59943 | 0.58201 | 0.61029 | 0.61581 | 0.60904 | 0.54748 | 0.3477 | 0.088342 | 0.00017799 | 0 | 0 | 0 | 0
Day134 | 0 | 0 | 0 | 0 | 0 | 0.20735 | 0.48591 | 0.57946 | 0.61201 | 0.59824 | 0.58491 | 0.58148 | 0.58691 | 0.58658 | 0.59923 | 0.58453 | 0.51035 | 0.31191 | 0.076808 | 0.00015784 | 0 | 0 | 0 | 0
Day135 | 0 | 0 | 0 | 0 | 0 | 0.19821 | 0.47183 | 0.57001 | 0.604 | 0.59742 | 0.58586 | 0.57156 | 0.58153 | 0.58466 | 0.5912 | 0.56993 | 0.5184 | 0.3321 | 0.088476 | 0.00017715 | 0 | 0 | 0 | 0
Day136 | 0 | 0 | 0 | 0 | 0 | 0.18106 | 0.43983 | 0.56597 | 0.60442 | 0.60804 | 0.60281 | 0.59377 | 0.60122 | 0.61366 | 0.62175 | 0.60845 | 0.53648 | 0.33699 | 0.084516 | 0.00019637 | 0 | 0 | 0 | 0
Day137 | 0 | 0 | 0 | 0 | 0 | 0.21226 | 0.48524 | 0.57691 | 0.60645 | 0.60073 | 0.58553 | 0.57169 | 0.57073 | 0.57924 | 0.58646 | 0.57942 | 0.52199 | 0.33265 | 0.093055 | 0.00019591 | 0 | 0 | 0 | 0
Day138 | 0 | 0 | 0 | 0 | 0 | 0.020961 | 0.078055 | 0.41976 | 0.54004 | 0.54949 | 0.48851 | 0.54562 | 0.51763 | 0.51857 | 0.55474 | 0.52371 | 0.41683 | 0.27041 | 0.061057 | 0.00015636 | 0 | 0 | 0 | 0
Day139 | 0 | 0 | 0 | 0 | 0 | 0.17823 | 0.40992 | 0.52061 | 0.56813 | 0.56988 | 0.54995 | 0.5445 | 0.53043 | 0.45053 | 0.30635 | 0.38012 | 0.17359 | 0.046338 | 0.008794 | 9.7494e-05 | 0 | 0 | 0 | 0
Day140 | 0 | 0 | 0 | 0 | 0 | 0.032746 | 0.075548 | 0.11329 | 0.14478 | 0.26661 | 0.43403 | 0.45722 | 0.43161 | 0.33544 | 0.21617 | 0.11996 | 0.07526 | 0.068528 | 0.013948 | 1.9453e-05 | 0 | 0 | 0 | 0
Day141 | 0 | 0 | 0 | 0 | 0 | 0.0072296 | 0.029476 | 0.12925 | 0.2759 | 0.1219 | 0.19143 | 0.47905 | 0.51325 | 0.59951 | 0.5801 | 0.60027 | 0.54173 | 0.35966 | 0.10942 | 0.0002329 | 0 | 0 | 0 | 0
Day142 | 0 | 0 | 0 | 0 | 0 | 0.22883 | 0.48747 | 0.56336 | 0.58953 | 0.57699 | 0.55995 | 0.50786 | 0.53368 | 0.55587 | 0.55642 | 0.54944 | 0.45769 | 0.26869 | 0.079504 | 0.00023236 | 0 | 0 | 0 | 0
Day143 | 0 | 0 | 0 | 0 | 0 | 0.18081 | 0.41735 | 0.55271 | 0.60015 | 0.59544 | 0.57657 | 0.55722 | 0.56934 | 0.56414 | 0.58058 | 0.51041 | 0.43032 | 0.29247 | 0.073776 | 0.00019318 | 0 | 0 | 0 | 0
Day144 | 0 | 0 | 0 | 0 | 0 | 0.036399 | 0.024602 | 0.14165 | 0.45294 | 0.43974 | 0.33646 | 0.38116 | 0.32855 | 0.35443 | 0.15926 | 0.14202 | 0.12355 | 0.043836 | 0.0079406 | 3.8547e-05 | 0 | 0 | 0 | 0
Day145 | 0 | 0 | 0 | 0 | 0 | 0.011129 | 0.018443 | 0.050457 | 0.059917 | 0.045405 | 0.04886 | 0.066141 | 0.11808 | 0.27171 | 0.18024 | 0.18517 | 0.29489 | 0.28383 | 0.065744 | 3.8458e-05 | 0 | 0 | 0 | 0
Day146 | 0 | 0 | 0 | 0 | 0.00074921 | 0.10804 | 0.45837 | 0.3725 | 0.55626 | 0.38986 | 0.31758 | 0.23216 | 0.18332 | 0.25883 | 0.21814 | 0.16083 | 0.16268 | 0.095136 | 0.029007 | 3.8369e-05 | 0 | 0 | 0 | 0
Day147 | 0 | 0 | 0 | 0 | 0 | 0.017269 | 0.026119 | 0.042713 | 0.089989 | 0.086368 | 0.17109 | 0.19132 | 0.14331 | 0.20737 | 0.13241 | 0.168 | 0.30296 | 0.2281 | 0.053747 | 7.6562e-05 | 0 | 0 | 0 | 0
Day148 | 0 | 0 | 0 | 0 | 0 | 0.14361 | 0.23919 | 0.17889 | 0.43079 | 0.44056 | 0.52801 | 0.5299 | 0.51537 | 0.50263 | 0.52284 | 0.41597 | 0.26773 | 0.084596 | 0.044705 | 1.9097e-05 | 0 | 0 | 0 | 0
Day149 | 0 | 0 | 0 | 0 | 0.00038157 | 0.1734 | 0.45955 | 0.55451 | 0.5219 | 0.53825 | 0.58696 | 0.57727 | 0.5336 | 0.49906 | 0.59544 | 0.46158 | 0.50264 | 0.38946 | 0.13924 | 0.00024769 | 0 | 0 | 0 | 0
Day150 | 0 | 0 | 0 | 0 | 0.0046065 | 0.23135 | 0.44733 | 0.33832 | 0.31108 | 0.33721 | 0.2978 | 0.4682 | 0.34534 | 0.24112 | 0.28348 | 0.48582 | 0.21078 | 0.15547 | 0.037468 | 3.8019e-05 | 0 | 0 | 0 | 0
Day151 | 0 | 0 | 0 | 0 | 0.0055455 | 0.2599 | 0.51023 | 0.53527 | 0.53403 | 0.54719 | 0.48866 | 0.40268 | 0.25959 | 0.15812 | 0.12494 | 0.090712 | 0.18981 | 0.079636 | 0.0066761 | 3.7933e-05 | 0 | 0 | 0 | 0
Day152 | 0 | 0 | 0 | 0 | 0.0023685 | 0.054799 | 0.1957 | 0.29861 | 0.30554 | 0.31647 | 0.27128 | 0.30851 | 0.51237 | 0.40204 | 0.3827 | 0.44208 | 0.31769 | 0.26535 | 0.13916 | 0.00035954 | 0 | 0 | 0 | 0
Day153 | 0 | 0 | 0 | 0 | 0.0014179 | 0.22182 | 0.46512 | 0.51076 | 0.53559 | 0.42438 | 0.48646 | 0.54135 | 0.50619 | 0.50175 | 0.49653 | 0.21908 | 0.19165 | 0.13326 | 0.068404 | 0.00033985 | 0 | 0 | 0 | 0
Day154 | 0 | 0 | 0 | 0 | 0.0072244 | 0.15824 | 0.15623 | 0.2429 | 0.45195 | 0.51291 | 0.54218 | 0.55892 | 0.55001 | 0.58191 | 0.57292 | 0.56557 | 0.51744 | 0.38687 | 0.1459 | 0.00037675 | 0 | 0 | 0 | 0
Day155 | 0 | 0 | 0 | 0 | 0.0066811 | 0.062219 | 0.16624 | 0.12517 | 0.1569 | 0.25689 | 0.46722 | 0.50251 | 0.50851 | 0.51436 | 0.53359 | 0.47288 | 0.4438 | 0.32071 | 0.13012 | 0.00018795 | 0 | 0 | 0 | 0
Day156 | 0 | 0 | 0 | 0 | 0.0064783 | 0.21322 | 0.46145 | 0.53574 | 0.5634 | 0.56291 | 0.5547 | 0.54477 | 0.52316 | 0.55153 | 0.55505 | 0.54742 | 0.50085 | 0.38096 | 0.14772 | 0.00037506 | 0 | 0 | 0 | 0
Day157 | 0 | 0 | 0 | 0 | 0.0083185 | 0.24615 | 0.46891 | 0.5436 | 0.56346 | 0.56239 | 0.47095 | 0.4625 | 0.48915 | 0.4885 | 0.48786 | 0.53759 | 0.44576 | 0.26408 | 0.096155 | 0.00033679 | 0 | 0 | 0 | 0
Day158 | 0 | 0 | 0 | 0 | 0.0049163 | 0.17516 | 0.34563 | 0.41176 | 0.41235 | 0.4848 | 0.50264 | 0.47888 | 0.39098 | 0.37484 | 0.3117 | 0.39473 | 0.23085 | 0.2417 | 0.091664 | 0.0002987 | 0 | 0 | 0 | 0
Day159 | 0 | 0 | 0 | 0 | 0.0068078 | 0.030663 | 0.10678 | 0.2577 | 0.23347 | 0.18697 | 0.25878 | 0.45044 | 0.49 | 0.51386 | 0.49945 | 0.51859 | 0.45533 | 0.32501 | 0.12266 | 0.00029803 | 0 | 0 | 0 | 0
Day160 | 0 | 0 | 0 | 0 | 0.002959 | 0.17316 | 0.37287 | 0.46678 | 0.4841 | 0.48916 | 0.45664 | 0.49848 | 0.51747 | 0.47081 | 0.50051 | 0.52814 | 0.47304 | 0.35323 | 0.13289 | 0.00035313 | 0 | 0 | 0 | 0
Day161 | 0 | 0 | 0 | 0 | 0.0081144 | 0.23188 | 0.45217 | 0.53062 | 0.55918 | 0.56022 | 0.55331 | 0.55173 | 0.55205 | 0.55666 | 0.55807 | 0.54292 | 0.48966 | 0.36765 | 0.1383 | 0.00037088 | 0 | 0 | 0 | 0
Day162 | 0 | 0 | 0 | 0 | 0.00033349 | 0.17812 | 0.38294 | 0.31879 | 0.49336 | 0.45978 | 0.5014 | 0.49792 | 0.257 | 0.2224 | 0.28444 | 0.1453 | 0.030943 | 0.022596 | 0.0092516 | 3.7006e-05 | 0 | 0 | 0 | 0
Day163 | 0 | 0 | 0 | 0 | 0.0094279 | 0.25699 | 0.48829 | 0.56143 | 0.52322 | 0.52915 | 0.54882 | 0.52238 | 0.51266 | 0.51647 | 0.53937 | 0.48479 | 0.44389 | 0.34939 | 0.13319 | 0.00044309 | 0 | 0 | 0 | 0
Day164 | 0 | 0 | 0 | 0 | 0.010772 | 0.26341 | 0.49852 | 0.57512 | 0.58359 | 0.58365 | 0.58256 | 0.57034 | 0.56738 | 0.56881 | 0.55762 | 0.39858 | 0.41653 | 0.32286 | 0.15743 | 0.00044211 | 0 | 0 | 0 | 0
Day165 | 0 | 0 | 0 | 0 | 0.0035336 | 0.063532 | 0.076051 | 0.099752 | 0.36286 | 0.26189 | 0.19557 | 0.19546 | 0.38415 | 0.46374 | 0.48302 | 0.5026 | 0.47718 | 0.35193 | 0.14618 | 0.00042275 | 0 | 0 | 0 | 0
Day166 | 0 | 0 | 0 | 0 | 0 | 0.16562 | 0.16976 | 0.20338 | 0.35101 | 0.38832 | 0.40896 | 0.28285 | 0.28966 | 0.19556 | 0.28856 | 0.33819 | 0.18344 | 0.094451 | 0.034956 | 7.3361e-05 | 0 | 0 | 0 | 0
Day167 | 0 | 0 | 0 | 0 | 0.002437 | 0.03716 | 0.11974 | 0.19846 | 0.28484 | 0.22075 | 0.27631 | 0.22254 | 0.21441 | 0.21584 | 0.21452 | 0.16399 | 0.13766 | 0.086959 | 0.03175 | 9.15e-05 | 0 | 0 | 0 | 0
Day168 | 0 | 0 | 0 | 0 | 0.0038029 | 0.040479 | 0.26327 | 0.45701 | 0.45627 | 0.43277 | 0.36265 | 0.33568 | 0.35937 | 0.37797 | 0.45038 | 0.51709 | 0.51959 | 0.41627 | 0.17946 | 0.00047476 | 0 | 0 | 0 | 0
Day169 | 0 | 0 | 0 | 0 | 0.0084101 | 0.11367 | 0.35632 | 0.43042 | 0.31983 | 0.16978 | 0.37883 | 0.31443 | 0.4093 | 0.44362 | 0.35912 | 0.43516 | 0.26546 | 0.22028 | 0.05189 | 0.00010932 | 0 | 0 | 0 | 0
Day170 | 0 | 0 | 0 | 0 | 3.6407e-05 | 0.15369 | 0.32341 | 0.44161 | 0.43941 | 0.45987 | 0.43861 | 0.44916 | 0.46641 | 0.50179 | 0.50379 | 0.49275 | 0.4304 | 0.28037 | 0.13895 | 0.00041814 | 0 | 0 | 0 | 0
Day171 | 0 | 0 | 0 | 0 | 0.00012715 | 0.11416 | 0.2496 | 0.40104 | 0.42907 | 0.44136 | 0.44284 | 0.45936 | 0.4338 | 0.44984 | 0.48959 | 0.41702 | 0.27417 | 0.24942 | 0.10253 | 0.00030839 | 0 | 0 | 0 | 0
Day172 | 0 | 0 | 0 | 0 | 0.00038061 | 0.012778 | 0.021654 | 0.030153 | 0.063575 | 0.15402 | 0.16913 | 0.24355 | 0.1981 | 0.139 | 0.16981 | 0.05751 | 0.020838 | 0.018883 | 0.0090687 | 7.2405e-05 | 0 | 0 | 0 | 0
Day173 | 0 | 0 | 0 | 0 | 0.0019712 | 0.23854 | 0.47433 | 0.54603 | 0.57095 | 0.57066 | 0.56345 | 0.54343 | 0.53073 | 0.54833 | 0.50507 | 0.53439 | 0.50407 | 0.40152 | 0.17043 | 0.00046961 | 0 | 0 | 0 | 0
Day174 | 0 | 0 | 0 | 0 | 0.0093116 | 0.22987 | 0.38035 | 0.4453 | 0.34612 | 0.37541 | 0.2004 | 0.29519 | 0.37728 | 0.51532 | 0.51077 | 0.49931 | 0.39483 | 0.23299 | 0.063098 | 0.00036046 | 0 | 0 | 0 | 0
Day175 | 0 | 0 | 0 | 0 | 0 | 0.0057261 | 0.03336 | 0.098551 | 0.11175 | 0.30764 | 0.32283 | 0.53338 | 0.53405 | 0.53672 | 0.53651 | 0.51471 | 0.47598 | 0.35377 | 0.13024 | 0.00041363 | 0 | 0 | 0 | 0
Day176 | 0 | 0 | 0 | 0 | 0.0062887 | 0.19193 | 0.40566 | 0.47168 | 0.52478 | 0.53088 | 0.51732 | 0.51429 | 0.4615 | 0.41011 | 0.48107 | 0.4624 | 0.38546 | 0.34648 | 0.1261 | 0.00037685 | 0 | 0 | 0 | 0
Day177 | 0 | 0 | 0 | 0 | 0.0086419 | 0.22675 | 0.44655 | 0.51971 | 0.54347 | 0.49883 | 0.5006 | 0.48736 | 0.47159 | 0.51484 | 0.51708 | 0.51828 | 0.48009 | 0.37802 | 0.15201 | 0.00048348 | 0 | 0 | 0 | 0
Day178 | 0 | 0 | 0 | 0 | 0.0020038 | 0.11724 | 0.22333 | 0.33115 | 0.34951 | 0.43961 | 0.44563 | 0.51113 | 0.48077 | 0.43259 | 0.48022 | 0.52314 | 0.47552 | 0.37423 | 0.15424 | 0.00042884 | 0 | 0 | 0 | 0
Day179 | 0 | 0 | 0 | 0 | 0.0052307 | 0.19007 | 0.39795 | 0.48018 | 0.51611 | 0.51496 | 0.50247 | 0.48575 | 0.47632 | 0.44328 | 0.40084 | 0.43507 | 0.40836 | 0.30595 | 0.11613 | 0.00032094 | 0 | 0 | 0 | 0
Day180 | 0 | 0 | 0 | 0 | 0 | 0.090995 | 0.11273 | 0.34525 | 0.51002 | 0.51947 | 0.51778 | 0.50904 | 0.5048 | 0.50547 | 0.50683 | 0.49161 | 0.44282 | 0.34567 | 0.13881 | 0.00040922 | 0 | 0 | 0 | 0
Day181 | 0 | 0 | 0 | 0 | 0.0054751 | 0.10241 | 0.23107 | 0.29391 | 0.32107 | 0.42689 | 0.38204 | 0.26949 | 0.31765 | 0.37026 | 0.29182 | 0.4236 | 0.31754 | 0.12251 | 0.031922 | 0.00021305 | 0 | 0 | 0 | 0
Day182 | 0 | 0 | 0 | 0 | 0.004949 | 0.1923 | 0.38805 | 0.47777 | 0.50692 | 0.48052 | 0.42289 | 0.40963 | 0.42317 | 0.332 | 0.42081 | 0.44331 | 0.3604 | 0.26515 | 0.1066 | 0.00035433 | 0 | 0 | 0 | 0
Day183 | 0 | 0 | 0 | 0 | 0.0023542 | 0.14477 | 0.33547 | 0.4155 | 0.45246 | 0.46437 | 0.43358 | 0.43066 | 0.42499 | 0.47341 | 0.466 | 0.44545 | 0.28342 | 0.19899 | 0.035269 | 0.00019447 | 0 | 0 | 0 | 0
Day184 | 0 | 0 | 0 | 0 | 0.001572 | 0.16787 | 0.36925 | 0.4456 | 0.47494 | 0.48274 | 0.48098 | 0.46802 | 0.46308 | 0.46854 | 0.46013 | 0.42656 | 0.36192 | 0.24582 | 0.076881 | 0.00024698 | 0 | 0 | 0 | 0
Day185 | 0 | 0 | 0 | 0 | 0.0014277 | 0.11136 | 0.10549 | 0.17038 | 0.2711 | 0.45393 | 0.465 | 0.46715 | 0.46633 | 0.47623 | 0.46961 | 0.43383 | 0.37773 | 0.28281 | 0.10344 | 0.00029927 | 0 | 0 | 0 | 0
Day186 | 0 | 0 | 0 | 0 | 0.00091461 | 0.14723 | 0.31629 | 0.37146 | 0.47603 | 0.48804 | 0.48716 | 0.44142 | 0.45385 | 0.47653 | 0.47386 | 0.44901 | 0.37892 | 0.23829 | 0.077874 | 0.00022837 | 0 | 0 | 0 | 0
Day187 | 0 | 0 | 0 | 0 | 0.0014217 | 0.051689 | 0.11108 | 0.12089 | 0.1291 | 0.15789 | 0.17909 | 0.31743 | 0.39193 | 0.42687 | 0.42471 | 0.39541 | 0.34684 | 0.26242 | 0.098466 | 0.00031554 | 0 | 0 | 0 | 0
Day188 | 0 | 0 | 0 | 0 | 0 | 0.12661 | 0.26255 | 0.31246 | 0.4042 | 0.42556 | 0.43872 | 0.45292 | 0.46205 | 0.42958 | 0.44207 | 0.41953 | 0.36293 | 0.28696 | 0.10533 | 0.00015744 | 0 | 0 | 0 | 0
Day189 | 0 | 0 | 0 | 0 | 0 | 0.14108 | 0.14522 | 0.33485 | 0.49597 | 0.4539 | 0.49889 | 0.49548 | 0.49622 | 0.49964 | 0.49994 | 0.4892 | 0.44536 | 0.27646 | 0.1176 | 0.0004015 | 0 | 0 | 0 | 0
Day190 | 0 | 0 | 0 | 0 | 0 | 0.051138 | 0.11556 | 0.17238 | 0.16501 | 0.231 | 0.26722 | 0.48958 | 0.49271 | 0.48101 | 0.49515 | 0.46549 | 0.3901 | 0.33566 | 0.13748 | 0.00040066 | 0 | 0 | 0 | 0
Day191 | 0 | 0 | 0 | 0 | 0 | 0.10998 | 0.37207 | 0.47519 | 0.5092 | 0.51041 | 0.43512 | 0.48919 | 0.49592 | 0.50926 | 0.51482 | 0.51037 | 0.47801 | 0.38004 | 0.16007 | 0.00043459 | 0 | 0 | 0 | 0
Day192 | 0 | 0 | 0 | 0 | 0 | 0.18744 | 0.40517 | 0.47754 | 0.50878 | 0.50647 | 0.48699 | 0.48859 | 0.48057 | 0.48732 | 0.49298 | 0.49673 | 0.44176 | 0.359 | 0.14792 | 0.00039899 | 0 | 0 | 0 | 0
Day193 | 0 | 0 | 0 | 0 | 0 | 0.18749 | 0.40794 | 0.47994 | 0.51049 | 0.50907 | 0.5033 | 0.49696 | 0.4639 | 0.46028 | 0.4979 | 0.49634 | 0.45537 | 0.35202 | 0.14187 | 0.00036354 | 0 | 0 | 0 | 0
Day194 | 0 | 0 | 0 | 0 | 0 | 0.14496 | 0.33181 | 0.40649 | 0.3354 | 0.30973 | 0.32285 | 0.25216 | 0.28848 | 0.20131 | 0.13592 | 0.043601 | 0.094704 | 0.087136 | 0.037557 | 8.6378e-05 | 0 | 0 | 0 | 0
Day195 | 0 | 0 | 0 | 0 | 0 | 0.1384 | 0.34893 | 0.35459 | 0.33262 | 0.42466 | 0.45919 | 0.42438 | 0.44295 | 0.397 | 0.38512 | 0.23337 | 0.11539 | 0.17186 | 0.030032 | 0.00012068 | 0 | 0 | 0 | 0
Day196 | 0 | 0 | 0 | 0 | 0 | 0.14903 | 0.355 | 0.44466 | 0.47626 | 0.4826 | 0.47659 | 0.46911 | 0.4682 | 0.46369 | 0.47428 | 0.46299 | 0.41719 | 0.28968 | 0.10586 | 0.00027527 | 0 | 0 | 0 | 0
Day197 | 0 | 0 | 0 | 0 | 0 | 0.11974 | 0.2248 | 0.27981 | 0.3248 | 0.39612 | 0.35873 | 0.36925 | 0.39236 | 0.41883 | 0.37906 | 0.32177 | 0.27887 | 0.17647 | 0.055627 | 0.00025753 | 0 | 0 | 0 | 0
Day198 | 0 | 0 | 0 | 0 | 0 | 0.1509 | 0.3629 | 0.43922 | 0.48504 | 0.48363 | 0.46021 | 0.42296 | 0.42124 | 0.46466 | 0.46996 | 0.43863 | 0.41107 | 0.31223 | 0.12218 | 0.0003084 | 0 | 0 | 0 | 0
Day199 | 0 | 0 | 0 | 0 | 0 | 0.11401 | 0.27894 | 0.35488 | 0.34863 | 0.35557 | 0.36804 | 0.37524 | 0.38096 | 0.38808 | 0.34439 | 0.41998 | 0.40337 | 0.26762 | 0.09505 | 0.00022228 | 0 | 0 | 0 | 0
Day200 | 0 | 0 | 0 | 0 | 0 | 0.031913 | 0.21915 | 0.27674 | 0.33736 | 0.36347 | 0.27981 | 0.12504 | 0.11155 | 0.30201 | 0.30626 | 0.24872 | 0.34361 | 0.25953 | 0.10026 | 0.00013651 | 0 | 0 | 0 | 0
Day201 | 0 | 0 | 0 | 0 | 0 | 0.12913 | 0.35154 | 0.40545 | 0.43301 | 0.4564 | 0.4533 | 0.46291 | 0.47076 | 0.48064 | 0.48379 | 0.48173 | 0.44181 | 0.33177 | 0.12444 | 0.00032354 | 0 | 0 | 0 | 0
Day202 | 0 | 0 | 0 | 0 | 0 | 0.12097 | 0.23518 | 0.37312 | 0.31246 | 0.28346 | 0.24569 | 0.4368 | 0.20162 | 0.20394 | 0.29314 | 0.34567 | 0.38654 | 0.20294 | 0.097442 | 0.00023791 | 0 | 0 | 0 | 0
Day203 | 0 | 0 | 0 | 0 | 0 | 0.010765 | 0.057873 | 0.075376 | 0.12216 | 0.16184 | 0.1593 | 0.23818 | 0.39287 | 0.34489 | 0.33178 | 0.16612 | 0.22427 | 0.16857 | 0.078962 | 0.00018655 | 0 | 0 | 0 | 0
Day204 | 0 | 0 | 0 | 0 | 0 | 0.024655 | 0.26507 | 0.38697 | 0.38679 | 0.38523 | 0.46168 | 0.39346 | 0.41395 | 0.18017 | 0.43752 | 0.36731 | 0.42025 | 0.30871 | 0.10128 | 0.00025387 | 0 | 0 | 0 | 0
Day205 | 0 | 0 | 0 | 0 | 0 | 0.07471 | 0.24019 | 0.13814 | 0.14499 | 0.16979 | 0.15443 | 0.29992 | 0.3601 | 0.22491 | 0.38971 | 0.35938 | 0.26272 | 0.20696 | 0.064707 | 1.6891e-05 | 0 | 0 | 0 | 0
Day206 | 0 | 0 | 0 | 0 | 0 | 0.07758 | 0.21487 | 0.27257 | 0.39268 | 0.4218 | 0.40644 | 0.43073 | 0.39405 | 0.44449 | 0.46177 | 0.38423 | 0.35315 | 0.25129 | 0.084568 | 0.00013485 | 0 | 0 | 0 | 0
Day207 | 0 | 0 | 0 | 0 | 0 | 0.069491 | 0.20546 | 0.23883 | 0.31915 | 0.36749 | 0.38062 | 0.4065 | 0.44618 | 0.44118 | 0.25732 | 0.13979 | 0.089038 | 0.02904 | 0.019228 | 0.00010093 | 0 | 0 | 0 | 0
Day208 | 0 | 0 | 0 | 0 | 0 | 0.14739 | 0.36822 | 0.46868 | 0.49472 | 0.47096 | 0.46633 | 0.44818 | 0.4278 | 0.3828 | 0.40311 | 0.37775 | 0.39066 | 0.29714 | 0.11282 | 0.00013431 | 0 | 0 | 0 | 0
Day209 | 0 | 0 | 0 | 0 | 0 | 0.088417 | 0.055212 | 0.13313 | 0.14594 | 0.26344 | 0.21547 | 0.43913 | 0.38892 | 0.36916 | 0.35595 | 0.33413 | 0.38938 | 0.31801 | 0.10693 | 0.00021781 | 0 | 0 | 0 | 0
Day210 | 0 | 0 | 0 | 0 | 0 | 0.032895 | 0.08856 | 0.12697 | 0.16168 | 0.14094 | 0.37301 | 0.4038 | 0.33735 | 0.22387 | 0.19691 | 0.19918 | 0.19804 | 0.12416 | 0.046668 | 0.00011705 | 0 | 0 | 0 | 0
Day211 | 0 | 0 | 0 | 0 | 0 | 0.084621 | 0.2657 | 0.41146 | 0.32254 | 0.29461 | 0.26477 | 0.24148 | 0.29136 | 0.22326 | 0.29046 | 0.35823 | 0.30313 | 0.20037 | 0.079366 | 0.00020025 | 0 | 0 | 0 | 0
Day212 | 0 | 0 | 0 | 0 | 0 | 0.079566 | 0.23711 | 0.43194 | 0.45624 | 0.47141 | 0.46073 | 0.45535 | 0.45547 | 0.46052 | 0.46649 | 0.45676 | 0.422 | 0.15879 | 0.091964 | 0.0002165 | 0 | 0 | 0 | 0
Day213 | 0 | 0 | 0 | 0 | 0 | 0.12655 | 0.34097 | 0.44792 | 0.47394 | 0.46147 | 0.45068 | 0.43223 | 0.42865 | 0.39608 | 0.4555 | 0.44897 | 0.41559 | 0.28054 | 0.08593 | 0.00016621 | 0 | 0 | 0 | 0
Day214 | 0 | 0 | 0 | 0 | 0 | 0.095973 | 0.28561 | 0.40156 | 0.4459 | 0.44995 | 0.43019 | 0.32416 | 0.4459 | 0.45034 | 0.45662 | 0.44727 | 0.39129 | 0.066346 | 0.013668 | 1.6588e-05 | 0 | 0 | 0 | 0
Day215 | 0 | 0 | 0 | 0 | 0 | 0.071633 | 0.23359 | 0.41606 | 0.4623 | 0.46777 | 0.44223 | 0.45273 | 0.45186 | 0.4582 | 0.46165 | 0.46054 | 0.40773 | 0.27678 | 0.085837 | 0.0001821 | 0 | 0 | 0 | 0
Day216 | 0 | 0 | 0 | 0 | 0 | 0.078025 | 0.14549 | 0.17458 | 0.41801 | 0.44976 | 0.4328 | 0.44064 | 0.443 | 0.45181 | 0.4529 | 0.43714 | 0.38738 | 0.22775 | 0.055481 | 0.00011566 | 0 | 0 | 0 | 0
Day217 | 0 | 0 | 0 | 0 | 0 | 0.014032 | 0.035091 | 0.048246 | 0.15287 | 0.31981 | 0.45668 | 0.46928 | 0.43413 | 0.43788 | 0.46644 | 0.37732 | 0.2075 | 0.20325 | 0.072999 | 0.00016489 | 0 | 0 | 0 | 0
Day218 | 0 | 0 | 0 | 0 | 0 | 0.1256 | 0.36326 | 0.48329 | 0.51113 | 0.5063 | 0.49258 | 0.48077 | 0.47846 | 0.48565 | 0.49311 | 0.48975 | 0.44984 | 0.3072 | 0.087007 | 0.00016457 | 0 | 0 | 0 | 0
Day219 | 0 | 0 | 0 | 0 | 0 | 0.1127 | 0.32896 | 0.45102 | 0.47552 | 0.47123 | 0.45917 | 0.44778 | 0.4467 | 0.45064 | 0.45762 | 0.45374 | 0.33566 | 0.20235 | 0.068966 | 0.00014782 | 0 | 0 | 0 | 0
Day220 | 0 | 0 | 0 | 0 | 0 | 0.10288 | 0.31512 | 0.43782 | 0.46928 | 0.46293 | 0.45362 | 0.4104 | 0.44481 | 0.45077 | 0.39872 | 0.3694 | 0.32263 | 0.12171 | 0.049357 | 9.8353e-05 | 0 | 0 | 0 | 0
Day221 | 0 | 0 | 0 | 0 | 0 | 0.0015232 | 0.1596 | 0.095701 | 0.2234 | 0.24211 | 0.14085 | 0.33056 | 0.29104 | 0.19936 | 0.29345 | 0.34776 | 0.3253 | 0.13874 | 0.032573 | 9.816e-05 | 0 | 0 | 0 | 0
Day222 | 0 | 0 | 0 | 0 | 0 | 0.080327 | 0.30025 | 0.41937 | 0.47175 | 0.45845 | 0.43593 | 0.42691 | 0.45424 | 0.44321 | 0.48565 | 0.38604 | 0.42988 | 0.23514 | 0.059972 | 0.0001143 | 0 | 0 | 0 | 0
Day223 | 0 | 0 | 0 | 0 | 0 | 0.086386 | 0.09332 | 0.14974 | 0.22905 | 0.34721 | 0.40581 | 0.4319 | 0.44096 | 0.3911 | 0.4296 | 0.42613 | 0.42507 | 0.24896 | 0.053825 | 0.00011407 | 0 | 0 | 0 | 0
Day224 | 0 | 0 | 0 | 0 | 0 | 0.087129 | 0.29232 | 0.36225 | 0.42886 | 0.37584 | 0.35113 | 0.36662 | 0.33468 | 0.31111 | 0.22691 | 0.23277 | 0.11496 | 0.04392 | 0.0016264 | 0 | 0 | 0 | 0 | 0
Day225 | 0 | 0 | 0 | 0 | 0 | 0.010124 | 0.012901 | 0.05102 | 0.058907 | 0.1323 | 0.16959 | 0.24192 | 0.19414 | 0.1122 | 0.10907 | 0.15869 | 0.10619 | 0.055573 | 0.0042691 | 0 | 0 | 0 | 0 | 0
Day226 | 0 | 0 | 0 | 0 | 0 | 0.078226 | 0.29162 | 0.43566 | 0.46255 | 0.46818 | 0.45663 | 0.4001 | 0.38133 | 0.40417 | 0.41805 | 0.46552 | 0.33096 | 0.14129 | 0.034508 | 8.1004e-05 | 0 | 0 | 0 | 0
Day227 | 0 | 0 | 0 | 0 | 0 | 0.070174 | 0.24998 | 0.3231 | 0.37079 | 0.23245 | 0.1273 | 0.2482 | 0.38563 | 0.35257 | 0.25108 | 0.2203 | 0.21105 | 0.079518 | 0.0053683 | 1.617e-05 | 0 | 0 | 0 | 0
Day228 | 0 | 0 | 0 | 0 | 0 | 0.021682 | 0.073128 | 0.12416 | 0.423 | 0.41441 | 0.40732 | 0.37679 | 0.3425 | 0.40286 | 0.33501 | 0.31069 | 0.16619 | 0.07265 | 0.0012265 | 0 | 0 | 0 | 0 | 0
Day229 | 0 | 0 | 0 | 0 | 0 | 0.068129 | 0.23541 | 0.32885 | 0.44011 | 0.44433 | 0.35115 | 0.40651 | 0.44182 | 0.45564 | 0.48918 | 0.49045 | 0.4492 | 0.25574 | 0.0084239 | 4.8321e-05 | 0 | 0 | 0 | 0
Day230 | 0 | 0 | 0 | 0 | 0 | 0.074901 | 0.30699 | 0.45046 | 0.49056 | 0.48474 | 0.45382 | 0.4158 | 0.45464 | 0.46519 | 0.46587 | 0.4297 | 0.43153 | 0.24113 | 0.002122 | 3.2152e-05 | 0 | 0 | 0 | 0
Day231 | 0 | 0 | 0 | 0 | 0 | 0.01542 | 0.070858 | 0.077556 | 0.14049 | 0.24888 | 0.29068 | 0.29164 | 0.30391 | 0.31471 | 0.40762 | 0.44443 | 0.11777 | 0.038883 | 0.001075 | 1.6045e-05 | 0 | 0 | 0 | 0
Day232 | 0 | 0 | 0 | 0 | 0 | 0.050341 | 0.26091 | 0.16135 | 0.13862 | 0.39437 | 0.44788 | 0.42716 | 0.40841 | 0.36251 | 0.46284 | 0.4387 | 0.40308 | 0.21957 | 0.00084875 | 3.2028e-05 | 0 | 0 | 0 | 0
Day233 | 0 | 0 | 0 | 0 | 0 | 0.060293 | 0.27611 | 0.42904 | 0.45749 | 0.43567 | 0.36061 | 0.3564 | 0.39971 | 0.42184 | 0.45753 | 0.45321 | 0.41351 | 0.2173 | 0.00063933 | 1.5983e-05 | 0 | 0 | 0 | 0
Day234 | 0 | 0 | 0 | 0 | 0 | 0.05315 | 0.27524 | 0.42804 | 0.46466 | 0.45741 | 0.43796 | 0.43234 | 0.43026 | 0.43929 | 0.45057 | 0.44684 | 0.3952 | 0.2046 | 0.00059025 | 1.5953e-05 | 0 | 0 | 0 | 0
Day235 | 0 | 0 | 0 | 0 | 0 | 0.013087 | 0.069822 | 0.10519 | 0.14426 | 0.36391 | 0.39616 | 0.36581 | 0.38936 | 0.30273 | 0.27988 | 0.31688 | 0.28685 | 0.1101 | 0.00035029 | 0 | 0 | 0 | 0 | 0
Day236 | 0 | 0 | 0 | 0 | 0 | 0.0031819 | 0.045812 | 0.21538 | 0.32921 | 0.38853 | 0.40685 | 0.32974 | 0.30557 | 0.34828 | 0.32168 | 0.20814 | 0.23184 | 0.028848 | 3.1784e-05 | 0 | 0 | 0 | 0 | 0
Day237 | 0 | 0 | 0 | 0 | 0 | 0.027503 | 0.21196 | 0.37204 | 0.41579 | 0.42065 | 0.4119 | 0.38037 | 0.34149 | 0.40236 | 0.41761 | 0.38486 | 0.34368 | 0.15236 | 0.0004124 | 0 | 0 | 0 | 0 | 0
Day238 | 0 | 0 | 0 | 0 | 0 | 0.0015691 | 0.024229 | 0.025149 | 0.060651 | 0.16693 | 0.12325 | 0.12933 | 0.11301 | 0.097442 | 0.09597 | 0.093056 | 0.042689 | 0.026728 | 0.00012665 | 0 | 0 | 0 | 0 | 0
Day239 | 0 | 0 | 0 | 0 | 0 | 0.018081 | 0.21678 | 0.3538 | 0.31489 | 0.39261 | 0.42547 | 0.41534 | 0.41625 | 0.4249 | 0.43002 | 0.41457 | 0.34861 | 0.15091 | 0.00044244 | 0 | 0 | 0 | 0 | 0
Day240 | 0 | 0 | 0 | 0 | 0 | 0.010026 | 0.19962 | 0.3587 | 0.40661 | 0.41129 | 0.40327 | 0.38856 | 0.38959 | 0.39422 | 0.39366 | 0.36826 | 0.29835 | 0.11903 | 0.00039429 | 0 | 0 | 0 | 0 | 0
Day241 | 0 | 0 | 0 | 0 | 0 | 0 | 0.0508 | 0.092649 | 0.083639 | 0.22588 | 0.32341 | 0.39071 | 0.33822 | 0.39761 | 0.40972 | 0.39342 | 0.32416 | 0.1295 | 0.00023613 | 0 | 0 | 0 | 0 | 0
Day242 | 0 | 0 | 0 | 0 | 0 | 0.003602 | 0.20755 | 0.38165 | 0.42319 | 0.42187 | 0.40818 | 0.39958 | 0.39964 | 0.40978 | 0.4182 | 0.40457 | 0.33788 | 0.1409 | 0.00037709 | 0 | 0 | 0 | 0 | 0
Day243 | 0 | 0 | 0 | 0 | 0 | 0 | 0.15859 | 0.11106 | 0.33336 | 0.34287 | 0.35388 | 0.37139 | 0.34854 | 0.34904 | 0.33386 | 0.35367 | 0.26199 | 0.1185 | 0.00018819 | 0 | 0 | 0 | 0 | 0
Day244 | 0 | 0 | 0 | 0 | 0 | 0.00070516 | 0.18745 | 0.37322 | 0.41706 | 0.41731 | 0.40382 | 0.39115 | 0.34578 | 0.36276 | 0.32564 | 0.33219 | 0.214 | 0.07416 | 0.00025045 | 0 | 0 | 0 | 0 | 0
Day245 | 0 | 0 | 0 | 0 | 0 | 0 | 0.16735 | 0.33516 | 0.39303 | 0.40299 | 0.39357 | 0.38373 | 0.3871 | 0.39817 | 0.40872 | 0.39419 | 0.31749 | 0.12271 | 0.00031248 | 0 | 0 | 0 | 0 | 0
Day246 | 0 | 0 | 0 | 0 | 0 | 0 | 0.19315 | 0.37846 | 0.41715 | 0.35163 | 0.39387 | 0.38536 | 0.38044 | 0.38984 | 0.33274 | 0.27965 | 0.1562 | 0.059456 | 0.00012476 | 0 | 0 | 0 | 0 | 0
Day247 | 0 | 0 | 0 | 0 | 0 | 0 | 0.16879 | 0.33743 | 0.37715 | 0.16545 | 0.19723 | 0.28065 | 0.24363 | 0.24575 | 0.40408 | 0.35332 | 0.21207 | 0.092613 | 0.00021792 | 0 | 0 | 0 | 0 | 0
Day248 | 0 | 0 | 0 | 0 | 0 | 0 | 0.18845 | 0.37293 | 0.41353 | 0.41303 | 0.39636 | 0.38435 | 0.38278 | 0.38828 | 0.382 | 0.36418 | 0.28228 | 0.10324 | 0.0001709 | 0 | 0 | 0 | 0 | 0
Day249 | 0 | 0 | 0 | 0 | 0 | 0 | 0.14899 | 0.32445 | 0.39066 | 0.41715 | 0.41176 | 0.40403 | 0.40957 | 0.42548 | 0.44114 | 0.43234 | 0.33846 | 0.12579 | 0.00026363 | 0 | 0 | 0 | 0 | 0
Day250 | 0 | 0 | 0 | 0 | 0 | 0 | 0.18632 | 0.35024 | 0.39145 | 0.3945 | 0.38728 | 0.36828 | 0.36525 | 0.34897 | 0.33336 | 0.066409 | 0.053456 | 0.0071523 | 3.0957e-05 | 0 | 0 | 0 | 0 | 0
Day251 | 0 | 0 | 0 | 0 | 0 | 0 | 0.028532 | 0.14878 | 0.35484 | 0.33786 | 0.30182 | 0.29665 | 0.21617 | 0.22741 | 0.23961 | 0.19291 | 0.18796 | 0.047408 | 9.27e-05 | 0 | 0 | 0 | 0 | 0
Day252 | 0 | 0 | 0 | 0 | 0 | 0 | 0.20613 | 0.38619 | 0.36998 | 0.42127 | 0.40477 | 0.405 | 0.3587 | 0.29046 | 0.38635 | 0.36319 | 0.28105 | 0.10917 | 0.00016964 | 0 | 0 | 0 | 0 | 0
Day253 | 0 | 0 | 0 | 0 | 0 | 0 | 0.20499 | 0.41334 | 0.44087 | 0.4301 | 0.40639 | 0.39031 | 0.39073 | 0.40436 | 0.41952 | 0.41455 | 0.31103 | 0.098283 | 0.00020011 | 0 | 0 | 0 | 0 | 0
Day254 | 0 | 0 | 0 | 0 | 0 | 0 | 0.19757 | 0.37366 | 0.44284 | 0.43235 | 0.41179 | 0.39543 | 0.39341 | 0.40656 | 0.42499 | 0.36839 | 0.29176 | 0.083089 | 0.00015364 | 0 | 0 | 0 | 0 | 0
Day255 | 0 | 0 | 0 | 0 | 0 | 0 | 0.14039 | 0.33229 | 0.39842 | 0.37891 | 0.33799 | 0.35571 | 0.35382 | 0.35242 | 0.36846 | 0.35232 | 0.26662 | 0.071953 | 0.00013803 | 0 | 0 | 0 | 0 | 0
Day256 | 0 | 0 | 0 | 0 | 0 | 0 | 0.014602 | 0.13122 | 0.021785 | 0.033428 | 0.074581 | 0.079896 | 0.093683 | 0.11304 | 0.12959 | 0.088033 | 0.076307 | 0.02073 | 7.654e-05 | 0 | 0 | 0 | 0 | 0
Day257 | 0 | 0 | 0 | 0 | 0 | 0 | 0.11414 | 0.35248 | 0.36082 | 0.39595 | 0.39083 | 0.38641 | 0.38996 | 0.37773 | 0.31398 | 0.18757 | 0.26802 | 0.065867 | 0.00013752 | 0 | 0 | 0 | 0 | 0
Day258 | 0 | 0 | 0 | 0 | 0 | 0 | 0.17751 | 0.38734 | 0.42041 | 0.41505 | 0.39367 | 0.37819 | 0.38157 | 0.39565 | 0.41079 | 0.39443 | 0.26747 | 0.063962 | 0.00012202 | 0 | 0 | 0 | 0 | 0
Day259 | 0 | 0 | 0 | 0 | 0 | 0 | 0.17245 | 0.39022 | 0.42904 | 0.42039 | 0.39982 | 0.37362 | 0.38485 | 0.4021 | 0.41852 | 0.39219 | 0.22555 | 0.046867 | 9.1345e-05 | 0 | 0 | 0 | 0 | 0
Day260 | 0 | 0 | 0 | 0 | 0 | 0 | 0.11246 | 0.29672 | 0.35737 | 0.37028 | 0.35321 | 0.32111 | 0.32096 | 0.31646 | 0.31148 | 0.25626 | 0.11616 | 0.020944 | 3.0393e-05 | 0 | 0 | 0 | 0 | 0
Day261 | 0 | 0 | 0 | 0 | 0 | 0 | 0.014818 | 0.075715 | 0.14816 | 0.4056 | 0.36246 | 0.35069 | 0.3399 | 0.31486 | 0.348 | 0.16126 | 0.07361 | 0.0072214 | 6.0675e-05 | 0 | 0 | 0 | 0 | 0
Day262 | 0 | 0 | 0 | 0 | 0 | 0 | 0.03819 | 0.3673 | 0.42461 | 0.41432 | 0.38274 | 0.35625 | 0.26923 | 0.17769 | 0.091359 | 0.054903 | 0.017188 | 0.0011358 | 1.5141e-05 | 0 | 0 | 0 | 0 | 0
Day263 | 0 | 0 | 0 | 0 | 0 | 0 | 0.089237 | 0.33715 | 0.39826 | 0.33699 | 0.37025 | 0.34497 | 0.37048 | 0.38308 | 0.36824 | 0.3592 | 0.17513 | 0.015403 | 4.5341e-05 | 0 | 0 | 0 | 0 | 0
Day264 | 0 | 0 | 0 | 0 | 0 | 0 | 0.063194 | 0.30001 | 0.34195 | 0.33873 | 0.32781 | 0.34526 | 0.3239 | 0.31374 | 0.30103 | 0.28421 | 0.11701 | 0.00030177 | 1.5086e-05 | 0 | 0 | 0 | 0 | 0
Day265 | 0 | 0 | 0 | 0 | 0 | 0 | 0.019007 | 0.19584 | 0.35958 | 0.38711 | 0.28343 | 0.26805 | 0.28111 | 0.37226 | 0.38875 | 0.35055 | 0.21435 | 0.0010995 | 3.0118e-05 | 0 | 0 | 0 | 0 | 0
Day266 | 0 | 0 | 0 | 0 | 0 | 0 | 0.039118 | 0.15061 | 0.37115 | 0.39743 | 0.40662 | 0.38786 | 0.39501 | 0.41504 | 0.43356 | 0.416 | 0.2422 | 0.00093212 | 1.5032e-05 | 0 | 0 | 0 | 0 | 0
Day267 | 0 | 0 | 0 | 0 | 0 | 0 | 0.14982 | 0.3715 | 0.42216 | 0.41688 | 0.39466 | 0.37894 | 0.38638 | 0.40582 | 0.4219 | 0.40125 | 0.22916 | 0.00064531 | 0 | 0 | 0 | 0 | 0 | 0
Day268 | 0 | 0 | 0 | 0 | 0 | 0 | 0.13603 | 0.35014 | 0.4127 | 0.40406 | 0.37983 | 0.36367 | 0.36882 | 0.38698 | 0.40111 | 0.37636 | 0.20647 | 0.00058423 | 0 | 0 | 0 | 0 | 0 | 0
Day269 | 0 | 0 | 0 | 0 | 0 | 0 | 0.12649 | 0.333 | 0.36939 | 0.37051 | 0.35297 | 0.33724 | 0.35218 | 0.36856 | 0.37728 | 0.34069 | 0.16942 | 0.00043365 | 0 | 0 | 0 | 0 | 0 | 0
Day270 | 0 | 0 | 0 | 0 | 0 | 0 | 0.1297 | 0.35135 | 0.41392 | 0.40602 | 0.38154 | 0.36618 | 0.37278 | 0.3928 | 0.40866 | 0.38895 | 0.20291 | 0.00055228 | 0 | 0 | 0 | 0 | 0 | 0
Day271 | 0 | 0 | 0 | 0 | 0 | 0 | 0.1258 | 0.33977 | 0.39824 | 0.39089 | 0.3675 | 0.35 | 0.35438 | 0.36949 | 0.37856 | 0.34591 | 0.17197 | 0.00044699 | 0 | 0 | 0 | 0 | 0 | 0
Day272 | 0 | 0 | 0 | 0 | 0 | 0 | 0.09456 | 0.28532 | 0.36214 | 0.36321 | 0.33806 | 0.31736 | 0.32484 | 0.33034 | 0.33407 | 0.28344 | 0.12845 | 0.00032721 | 0 | 0 | 0 | 0 | 0 | 0
Day273 | 0 | 0 | 0 | 0 | 0 | 0 | 0.084392 | 0.26068 | 0.32923 | 0.33952 | 0.32544 | 0.31382 | 0.32059 | 0.3337 | 0.34173 | 0.30517 | 0.13948 | 0.00040086 | 0 | 0 | 0 | 0 | 0 | 0
Day274 | 0 | 0 | 0 | 0 | 0 | 0 | 0.077657 | 0.27778 | 0.32155 | 0.28758 | 0.24896 | 0.27631 | 0.27581 | 0.29248 | 0.30076 | 0.28237 | 0.12228 | 0.00032605 | 0 | 0 | 0 | 0 | 0 | 0
Day275 | 0 | 0 | 0 | 0 | 0 | 0 | 0.013976 | 0.12513 | 0.15541 | 0.23397 | 0.3268 | 0.32199 | 0.33391 | 0.3579 | 0.37769 | 0.34731 | 0.15605 | 0.00038464 | 0 | 0 | 0 | 0 | 0 | 0
Day276 | 0 | 0 | 0 | 0 | 0 | 0 | 0.1016 | 0.31069 | 0.38646 | 0.38002 | 0.35522 | 0.33935 | 0.34697 | 0.36895 | 0.36937 | 0.32968 | 0.1383 | 0.00038396 | 0 | 0 | 0 | 0 | 0 | 0
Day277 | 0 | 0 | 0 | 0 | 0 | 0 | 0.097514 | 0.30349 | 0.3842 | 0.37588 | 0.35067 | 0.33145 | 0.31814 | 0.34249 | 0.33592 | 0.29311 | 0.11721 | 0.00022112 | 0 | 0 | 0 | 0 | 0 | 0
Day278 | 0 | 0 | 0 | 0 | 0 | 0 | 0.0041676 | 0.08316 | 0.17311 | 0.21556 | 0.29936 | 0.32786 | 0.32256 | 0.337 | 0.35031 | 0.31665 | 0.08566 | 0.00025017 | 0 | 0 | 0 | 0 | 0 | 0
Day279 | 0 | 0 | 0 | 0 | 0 | 0 | 0.074531 | 0.25275 | 0.28205 | 0.27004 | 0.28763 | 0.27079 | 0.31166 | 0.33574 | 0.35403 | 0.31076 | 0.12615 | 0.00011752 | 0 | 0 | 0 | 0 | 0 | 0
Day280 | 0 | 0 | 0 | 0 | 0 | 0 | 0.0097733 | 0.046665 | 0.099641 | 0.10121 | 0.089988 | 0.11713 | 0.16425 | 0.20552 | 0.1983 | 0.1574 | 0.065987 | 0.00011731 | 0 | 0 | 0 | 0 | 0 | 0
Day281 | 0 | 0 | 0 | 0 | 0 | 0 | 0.070373 | 0.21794 | 0.31577 | 0.37217 | 0.35873 | 0.33272 | 0.34625 | 0.353 | 0.37359 | 0.31541 | 0.12696 | 0.00026348 | 0 | 0 | 0 | 0 | 0 | 0
Day282 | 0 | 0 | 0 | 0 | 0 | 0 | 0.015881 | 0.021671 | 0.062636 | 0.20719 | 0.095505 | 0.14326 | 0.21289 | 0.25155 | 0.27037 | 0.092715 | 0.019727 | 2.9225e-05 | 0 | 0 | 0 | 0 | 0 | 0
Day283 | 0 | 0 | 0 | 0 | 0 | 0 | 0.010744 | 0.073002 | 0.099117 | 0.13762 | 0.24714 | 0.2436 | 0.24573 | 0.1691 | 0.11795 | 0.10587 | 0.054234 | 0.00016045 | 0 | 0 | 0 | 0 | 0 | 0
Day284 | 0 | 0 | 0 | 0 | 0 | 0 | 0.067934 | 0.28963 | 0.37061 | 0.34449 | 0.34747 | 0.29508 | 0.31087 | 0.33591 | 0.30755 | 0.26146 | 0.093426 | 7.2807e-05 | 0 | 0 | 0 | 0 | 0 | 0
Day285 | 0 | 0 | 0 | 0 | 0 | 0 | 0.011972 | 0.07538 | 0.068344 | 0.13608 | 0.13548 | 0.13171 | 0.18341 | 0.23452 | 0.15915 | 0.080003 | 0.023214 | 0.0001599 | 0 | 0 | 0 | 0 | 0 | 0
Day286 | 0 | 0 | 0 | 0 | 0 | 0 | 0.057184 | 0.28279 | 0.38985 | 0.38105 | 0.34799 | 0.3237 | 0.33085 | 0.34933 | 0.35011 | 0.18766 | 0.069216 | 0.00015962 | 0 | 0 | 0 | 0 | 0 | 0
Day287 | 0 | 0 | 0 | 0 | 0 | 0 | 0.0066101 | 0.026716 | 0.11286 | 0.17207 | 0.074198 | 0.10204 | 0.17159 | 0.27235 | 0.32127 | 0.24384 | 0.071442 | 0.00011588 | 0 | 0 | 0 | 0 | 0 | 0
Day288 | 0 | 0 | 0 | 0 | 0 | 0 | 0.0043557 | 0.050271 | 0.14817 | 0.15502 | 0.22199 | 0.3083 | 0.31923 | 0.34381 | 0.34903 | 0.23381 | 0.068397 | 0.00013014 | 0 | 0 | 0 | 0 | 0 | 0
Day289 | 0 | 0 | 0 | 0 | 0 | 0 | 0.029512 | 0.23987 | 0.34789 | 0.25736 | 0.29309 | 0.27068 | 0.22829 | 0.12899 | 0.19401 | 0.13027 | 0.041761 | 1.4435e-05 | 0 | 0 | 0 | 0 | 0 | 0
Day290 | 0 | 0 | 0 | 0 | 0 | 0 | 0.0046867 | 0.035691 | 0.12752 | 0.2516 | 0.29979 | 0.28098 | 0.29374 | 0.31895 | 0.32624 | 0.19327 | 0.059889 | 0.00011528 | 0 | 0 | 0 | 0 | 0 | 0
Day291 | 0 | 0 | 0 | 0 | 0 | 0 | 0 | 0.042064 | 0.10851 | 0.15716 | 0.18374 | 0.18952 | 0.082466 | 0.078337 | 0.038745 | 0.010445 | 0.0030497 | 0 | 0 | 0 | 0 | 0 | 0 | 0
Day292 | 0 | 0 | 0 | 0 | 0 | 0 | 0 | 0.0088956 | 0.030304 | 0.057806 | 0.041865 | 0.061461 | 0.12065 | 0.06388 | 0.042901 | 0.030104 | 0.0020966 | 0 | 0 | 0 | 0 | 0 | 0 | 0
Day293 | 0 | 0 | 0 | 0 | 0 | 0 | 0 | 0.053196 | 0.023524 | 0.045571 | 0.089638 | 0.091804 | 0.093597 | 0.038618 | 0.02327 | 0.032461 | 0.011383 | 5.7344e-05 | 0 | 0 | 0 | 0 | 0 | 0
Day294 | 0 | 0 | 0 | 0 | 0 | 0 | 0 | 0.036749 | 0.074991 | 0.13964 | 0.16017 | 0.25217 | 0.25471 | 0.27266 | 0.26567 | 0.16991 | 0.026934 | 5.7245e-05 | 0 | 0 | 0 | 0 | 0 | 0
Day295 | 0 | 0 | 0 | 0 | 0 | 0 | 0 | 0.18836 | 0.27545 | 0.29879 | 0.26117 | 0.26393 | 0.24752 | 0.26301 | 0.27537 | 0.18332 | 0.026273 | 4.286e-05 | 0 | 0 | 0 | 0 | 0 | 0
Day296 | 0 | 0 | 0 | 0 | 0 | 0 | 0 | 0.11505 | 0.2375 | 0.2284 | 0.21535 | 0.09136 | 0.069392 | 0.054127 | 0.067613 | 0.038542 | 0.01034 | 1.4262e-05 | 0 | 0 | 0 | 0 | 0 | 0
Day297 | 0 | 0 | 0 | 0 | 0 | 0 | 0 | 0.04283 | 0.027039 | 0.049362 | 0.064853 | 0.056777 | 0.050431 | 0.17227 | 0.046379 | 0.020249 | 0.010621 | 1.4238e-05 | 0 | 0 | 0 | 0 | 0 | 0
Day298 | 0 | 0 | 0 | 0 | 0 | 0 | 0 | 0.004452 | 0.013838 | 0.017948 | 0.019993 | 0.047906 | 0.037421 | 0.022478 | 0.018239 | 0.0070225 | 0.00014214 | 0 | 0 | 0 | 0 | 0 | 0 | 0
Day299 | 0 | 0 | 0 | 0 | 0 | 0 | 0 | 0.011104 | 0.025484 | 0.040718 | 0.039165 | 0.10823 | 0.081428 | 0.068327 | 0.052196 | 0.11338 | 5.6758e-05 | 0 | 0 | 0 | 0 | 0 | 0 | 0
Day300 | 0 | 0 | 0 | 0 | 0 | 0 | 0 | 0.092778 | 0.086443 | 0.067749 | 0.093276 | 0.11001 | 0.082635 | 0.048927 | 0.025189 | 0.0076929 | 7.0826e-05 | 0 | 0 | 0 | 0 | 0 | 0 | 0
Day301 | 0 | 0 | 0 | 0 | 0 | 0 | 0 | 0.15296 | 0.28405 | 0.27328 | 0.22851 | 0.2297 | 0.24063 | 0.22915 | 0.19335 | 0.09913 | 0.00021212 | 0 | 0 | 0 | 0 | 0 | 0 | 0
Day302 | 0 | 0 | 0 | 0 | 0 | 0 | 0 | 0.045306 | 0.091659 | 0.14009 | 0.20777 | 0.23306 | 0.2309 | 0.2102 | 0.20476 | 0.10403 | 0.00029646 | 0 | 0 | 0 | 0 | 0 | 0 | 0
Day303 | 0 | 0 | 0 | 0 | 0 | 0 | 0 | 0.011917 | 0.025975 | 0.061073 | 0.24457 | 0.24078 | 0.25459 | 0.27122 | 0.26838 | 0.1712 | 0.00014093 | 0 | 0 | 0 | 0 | 0 | 0 | 0
Day304 | 0 | 0 | 0 | 0 | 0 | 0 | 0 | 0.10555 | 0.04364 | 0.059787 | 0.079963 | 0.14716 | 0.099866 | 0.09442 | 0.13212 | 0.052487 | 0.0004643 | 0 | 0 | 0 | 0 | 0 | 0 | 0
Day305 | 0 | 0 | 0 | 0 | 0 | 0 | 0 | 0.15468 | 0.27229 | 0.19181 | 0.19999 | 0.23226 | 0.26817 | 0.29443 | 0.29377 | 0.14835 | 0.00040733 | 0 | 0 | 0 | 0 | 0 | 0 | 0
Day306 | 0 | 0 | 0 | 0 | 0 | 0 | 0 | 0.13182 | 0.25019 | 0.28558 | 0.27898 | 0.26391 | 0.26926 | 0.31507 | 0.32044 | 0.15716 | 0.00047676 | 0 | 0 | 0 | 0 | 0 | 0 | 0
Day307 | 0 | 0 | 0 | 0 | 0 | 0 | 0 | 0.03673 | 0.12072 | 0.075089 | 0.13725 | 0.12873 | 0.15523 | 0.12552 | 0.12818 | 0.092895 | 6.9994e-05 | 0 | 0 | 0 | 0 | 0 | 0 | 0
Day308 | 0 | 0 | 0 | 0 | 0 | 0 | 0 | 0.01716 | 0.052506 | 0.072181 | 0.088934 | 0.093911 | 0.13582 | 0.1298 | 0.103 | 0.038633 | 5.5901e-05 | 0 | 0 | 0 | 0 | 0 | 0 | 0
Day309 | 0 | 0 | 0 | 0 | 0 | 0 | 0 | 0.1124 | 0.23988 | 0.22934 | 0.15437 | 0.16216 | 0.14695 | 0.099798 | 0.02961 | 0.021712 | 0.00027904 | 0 | 0 | 0 | 0 | 0 | 0 | 0
Day310 | 0 | 0 | 0 | 0 | 0 | 0 | 0 | 0.0067601 | 0.020974 | 0.026395 | 0.02883 | 0.028788 | 0.027196 | 0.014476 | 0.012328 | 0.0051682 | 0.00023678 | 0 | 0 | 0 | 0 | 0 | 0 | 0
Day311 | 0 | 0 | 0 | 0 | 0 | 0 | 0 | 0.12734 | 0.24177 | 0.21589 | 0.05609 | 0.050845 | 0.054107 | 0.039655 | 0.15295 | 0.078409 | 0.00023639 | 0 | 0 | 0 | 0 | 0 | 0 | 0
Day312 | 0 | 0 | 0 | 0 | 0 | 0 | 0 | 0.12286 | 0.20044 | 0.24121 | 0.18714 | 0.19653 | 0.2158 | 0.2318 | 0.16719 | 0.070781 | 0.00016659 | 0 | 0 | 0 | 0 | 0 | 0 | 0
Day313 | 0 | 0 | 0 | 0 | 0 | 0 | 0 | 0.10431 | 0.24641 | 0.27218 | 0.24707 | 0.22665 | 0.24334 | 0.27274 | 0.26907 | 0.12658 | 0.0003049 | 0 | 0 | 0 | 0 | 0 | 0 | 0
Day314 | 0 | 0 | 0 | 0 | 0 | 0 | 0 | 0.07712 | 0.04484 | 0.1263 | 0.16433 | 0.17749 | 0.12615 | 0.14025 | 0.17479 | 0.048696 | 2.7672e-05 | 0 | 0 | 0 | 0 | 0 | 0 | 0
Day315 | 0 | 0 | 0 | 0 | 0 | 0 | 0 | 0.088797 | 0.16711 | 0.24424 | 0.22026 | 0.20221 | 0.21821 | 0.23834 | 0.22224 | 0.083926 | 0.00026245 | 0 | 0 | 0 | 0 | 0 | 0 | 0
Day316 | 0 | 0 | 0 | 0 | 0 | 0 | 0 | 0.023142 | 0.015964 | 0.075157 | 0.10966 | 0.17111 | 0.22342 | 0.25283 | 0.24972 | 0.1154 | 0.0002896 | 0 | 0 | 0 | 0 | 0 | 0 | 0
Day317 | 0 | 0 | 0 | 0 | 0 | 0 | 0 | 0.053055 | 0.13395 | 0.16536 | 0.17305 | 0.16821 | 0.22874 | 0.26818 | 0.26261 | 0.11851 | 8.2605e-05 | 0 | 0 | 0 | 0 | 0 | 0 | 0
Day318 | 0 | 0 | 0 | 0 | 0 | 0 | 0 | 0.089622 | 0.25094 | 0.22407 | 0.21848 | 0.19079 | 0.20582 | 0.18343 | 0.13443 | 0.024345 | 0.00019243 | 0 | 0 | 0 | 0 | 0 | 0 | 0
Day319 | 0 | 0 | 0 | 0 | 0 | 0 | 0 | 0.067504 | 0.23132 | 0.25736 | 0.22706 | 0.21263 | 0.20592 | 0.26319 | 0.2558 | 0.066877 | 0.00021955 | 0 | 0 | 0 | 0 | 0 | 0 | 0
Day320 | 0 | 0 | 0 | 0 | 0 | 0 | 0 | 0.08697 | 0.25402 | 0.27699 | 0.24514 | 0.22418 | 0.24378 | 0.2806 | 0.2815 | 0.11885 | 0.00026029 | 0 | 0 | 0 | 0 | 0 | 0 | 0
Day321 | 0 | 0 | 0 | 0 | 0 | 0 | 0 | 0.073222 | 0.24887 | 0.27068 | 0.24151 | 0.21758 | 0.2355 | 0.25522 | 0.25134 | 0.11176 | 0.00024619 | 0 | 0 | 0 | 0 | 0 | 0 | 0
Day322 | 0 | 0 | 0 | 0 | 0 | 0 | 0 | 0.05262 | 0.17787 | 0.1414 | 0.17134 | 0.16096 | 0.14224 | 0.17898 | 0.11166 | 0.04407 | 9.5583e-05 | 0 | 0 | 0 | 0 | 0 | 0 | 0
Day323 | 0 | 0 | 0 | 0 | 0 | 0 | 0 | 0.071496 | 0.22811 | 0.25726 | 0.1949 | 0.17641 | 0.18965 | 0.18801 | 0.22544 | 0.073884 | 0.00014996 | 0 | 0 | 0 | 0 | 0 | 0 | 0
Day324 | 0 | 0 | 0 | 0 | 0 | 0 | 0 | 0.056547 | 0.20543 | 0.24108 | 0.2114 | 0.19607 | 0.20738 | 0.23801 | 0.22804 | 0.08747 | 0.00016332 | 0 | 0 | 0 | 0 | 0 | 0 | 0
Day325 | 0 | 0 | 0 | 0 | 0 | 0 | 0 | 0.063349 | 0.21266 | 0.23823 | 0.21628 | 0.20476 | 0.22075 | 0.23781 | 0.22703 | 0.091241 | 0.00019023 | 0 | 0 | 0 | 0 | 0 | 0 | 0
Day326 | 0 | 0 | 0 | 0 | 0 | 0 | 0 | 0.037494 | 0.11369 | 0.18573 | 0.18206 | 0.16393 | 0.18266 | 0.24382 | 0.21459 | 0.085869 | 0.00014922 | 0 | 0 | 0 | 0 | 0 | 0 | 0
Day327 | 0 | 0 | 0 | 0 | 0 | 0 | 0 | 0.053032 | 0.19733 | 0.18263 | 0.15965 | 0.14028 | 0.077396 | 0.037675 | 0.021321 | 0.013708 | 6.7719e-05 | 0 | 0 | 0 | 0 | 0 | 0 | 0
Day328 | 0 | 0 | 0 | 0 | 0 | 0 | 0 | 0.045558 | 0.17888 | 0.25155 | 0.2453 | 0.2196 | 0.23859 | 0.27895 | 0.27462 | 0.10062 | 0.0001893 | 0 | 0 | 0 | 0 | 0 | 0 | 0
Day329 | 0 | 0 | 0 | 0 | 0 | 0 | 0 | 0.0057683 | 0.045708 | 0.054123 | 0.074063 | 0.13577 | 0.15618 | 0.13583 | 0.033039 | 0.046716 | 6.7499e-05 | 0 | 0 | 0 | 0 | 0 | 0 | 0
Day330 | 0 | 0 | 0 | 0 | 0 | 0 | 0 | 0.003682 | 0.038015 | 0.073454 | 0.119 | 0.1844 | 0.18075 | 0.15953 | 0.12364 | 0.021069 | 6.739e-05 | 0 | 0 | 0 | 0 | 0 | 0 | 0
Day331 | 0 | 0 | 0 | 0 | 0 | 0 | 0 | 0.015445 | 0.17726 | 0.22767 | 0.19799 | 0.20559 | 0.23362 | 0.2719 | 0.26489 | 0.093735 | 0.00017493 | 0 | 0 | 0 | 0 | 0 | 0 | 0
Day332 | 0 | 0 | 0 | 0 | 0 | 0 | 0 | 0.0076225 | 0.053055 | 0.12385 | 0.17571 | 0.16002 | 0.17034 | 0.16275 | 0.16555 | 0.065032 | 9.4042e-05 | 0 | 0 | 0 | 0 | 0 | 0 | 0
Day333 | 0 | 0 | 0 | 0 | 0 | 0 | 0 | 0.0091403 | 0.077864 | 0.14617 | 0.17068 | 0.1765 | 0.1923 | 0.17181 | 0.079187 | 0.025984 | 5.3652e-05 | 0 | 0 | 0 | 0 | 0 | 0 | 0
Day334 | 0 | 0 | 0 | 0 | 0 | 0 | 0 | 0.010064 | 0.084344 | 0.14808 | 0.16 | 0.1751 | 0.15671 | 0.16132 | 0.082796 | 0.054068 | 4.0174e-05 | 0 | 0 | 0 | 0 | 0 | 0 | 0
Day335 | 0 | 0 | 0 | 0 | 0 | 0 | 0 | 0.0097532 | 0.07851 | 0.11172 | 0.12344 | 0.12654 | 0.10604 | 0.15266 | 0.16113 | 0.04196 | 5.348e-05 | 0 | 0 | 0 | 0 | 0 | 0 | 0
Day336 | 0 | 0 | 0 | 0 | 0 | 0 | 0 | 0 | 0.014184 | 0.014023 | 0.051172 | 0.055405 | 0.12511 | 0.22216 | 0.20617 | 0.069181 | 0.00010679 | 0 | 0 | 0 | 0 | 0 | 0 | 0
Day337 | 0 | 0 | 0 | 0 | 0 | 0 | 0 | 0.0053477 | 0.079739 | 0.11747 | 0.11806 | 0.12559 | 0.15345 | 0.19373 | 0.17719 | 0.063446 | 0.00013327 | 0 | 0 | 0 | 0 | 0 | 0 | 0
Day338 | 0 | 0 | 0 | 0 | 0 | 0 | 0 | 0 | 0.045251 | 0.048259 | 0.10966 | 0.12204 | 0.058215 | 0.19678 | 0.22909 | 0.075467 | 0.00013306 | 0 | 0 | 0 | 0 | 0 | 0 | 0
Day339 | 0 | 0 | 0 | 0 | 0 | 0 | 0 | 0 | 0.11629 | 0.2093 | 0.2181 | 0.18949 | 0.20574 | 0.24301 | 0.23299 | 0.074377 | 0.00013285 | 0 | 0 | 0 | 0 | 0 | 0 | 0
Day340 | 0 | 0 | 0 | 0 | 0 | 0 | 0 | 0 | 0.08582 | 0.17895 | 0.14743 | 0.13696 | 0.12245 | 0.10044 | 0.095828 | 0.032062 | 2.6527e-05 | 0 | 0 | 0 | 0 | 0 | 0 | 0
Day341 | 0 | 0 | 0 | 0 | 0 | 0 | 0 | 0 | 0.053793 | 0.094945 | 0.12842 | 0.14914 | 0.1307 | 0.14998 | 0.062009 | 0.016158 | 7.9454e-05 | 0 | 0 | 0 | 0 | 0 | 0 | 0
Day342 | 0 | 0 | 0 | 0 | 0 | 0 | 0 | 0 | 0.046709 | 0.11887 | 0.10305 | 0.084941 | 0.095642 | 0.059446 | 0.06117 | 0.014929 | 1.3221e-05 | 0 | 0 | 0 | 0 | 0 | 0 | 0
Day343 | 0 | 0 | 0 | 0 | 0 | 0 | 0 | 0 | 0.016007 | 0.038143 | 0.062621 | 0.086933 | 0.093722 | 0.11462 | 0.09895 | 0.024939 | 6.6002e-05 | 0 | 0 | 0 | 0 | 0 | 0 | 0
Day344 | 0 | 0 | 0 | 0 | 0 | 0 | 0 | 0 | 0.0054988 | 0.046825 | 0.020964 | 0.039212 | 0.03276 | 0.017217 | 0.01678 | 0.039201 | 0 | 0 | 0 | 0 | 0 | 0 | 0 | 0
Day345 | 0 | 0 | 0 | 0 | 0 | 0 | 0 | 0 | 0.1725 | 0.26446 | 0.23244 | 0.19926 | 0.17994 | 0.20962 | 0.20357 | 0.073501 | 5.2635e-05 | 0 | 0 | 0 | 0 | 0 | 0 | 0
Day346 | 0 | 0 | 0 | 0 | 0 | 0 | 0 | 0 | 0.0086099 | 0.02211 | 0.045738 | 0.077335 | 0.17801 | 0.22217 | 0.20264 | 0.061691 | 9.1966e-05 | 0 | 0 | 0 | 0 | 0 | 0 | 0
Day347 | 0 | 0 | 0 | 0 | 0 | 0 | 0 | 0 | 0.061382 | 0.11982 | 0.066439 | 0.11712 | 0.17186 | 0.17592 | 0.071079 | 0.023194 | 2.6235e-05 | 0 | 0 | 0 | 0 | 0 | 0 | 0
Day348 | 0 | 0 | 0 | 0 | 0 | 0 | 0 | 0 | 0.10444 | 0.18789 | 0.1167 | 0.16575 | 0.17173 | 0.19963 | 0.13434 | 0.041614 | 9.1677e-05 | 0 | 0 | 0 | 0 | 0 | 0 | 0
Day349 | 0 | 0 | 0 | 0 | 0 | 0 | 0 | 0 | 0.12051 | 0.18991 | 0.17883 | 0.14681 | 0.13524 | 0.1826 | 0.10669 | 0.02953 | 5.2305e-05 | 0 | 0 | 0 | 0 | 0 | 0 | 0
Day350 | 0 | 0 | 0 | 0 | 0 | 0 | 0 | 0 | 0.0024166 | 0.022572 | 0.03512 | 0.043088 | 0.033418 | 0.036709 | 0.076817 | 0.015473 | 0 | 0 | 0 | 0 | 0 | 0 | 0 | 0
Day351 | 0 | 0 | 0 | 0 | 0 | 0 | 0 | 0 | 0.026541 | 0.12216 | 0.12584 | 0.084162 | 0.10225 | 0.081518 | 0.14961 | 0.053777 | 1.3035e-05 | 0 | 0 | 0 | 0 | 0 | 0 | 0
Day352 | 0 | 0 | 0 | 0 | 0 | 0 | 0 | 0 | 0.012983 | 0.034507 | 0.025793 | 0.058225 | 0.060691 | 0.024865 | 0.040794 | 0.060905 | 3.9045e-05 | 0 | 0 | 0 | 0 | 0 | 0 | 0
Day353 | 0 | 0 | 0 | 0 | 0 | 0 | 0 | 0 | 0.1048 | 0.14455 | 0.025336 | 0.032824 | 0.026815 | 0.092559 | 0.040198 | 0.026149 | 9.0962e-05 | 0 | 0 | 0 | 0 | 0 | 0 | 0
Day354 | 0 | 0 | 0 | 0 | 0 | 0 | 0 | 0 | 0.032998 | 0.056338 | 0.040833 | 0.1522 | 0.072429 | 0.045798 | 0.082359 | 0.025407 | 7.7846e-05 | 0 | 0 | 0 | 0 | 0 | 0 | 0
Day355 | 0 | 0 | 0 | 0 | 0 | 0 | 0 | 0 | 0.0077766 | 0.036744 | 0.13432 | 0.17107 | 0.17876 | 0.20087 | 0.20188 | 0.070882 | 0.00012954 | 0 | 0 | 0 | 0 | 0 | 0 | 0
Day356 | 0 | 0 | 0 | 0 | 0 | 0 | 0 | 0 | 0.15116 | 0.25703 | 0.2281 | 0.19096 | 0.19908 | 0.23384 | 0.22855 | 0.077045 | 0.00014228 | 0 | 0 | 0 | 0 | 0 | 0 | 0
Day357 | 0 | 0 | 0 | 0 | 0 | 0 | 0 | 0 | 0.015996 | 0.056709 | 0.080512 | 0.17853 | 0.18587 | 0.22252 | 0.21782 | 0.075893 | 0.00014206 | 0 | 0 | 0 | 0 | 0 | 0 | 0
Day358 | 0 | 0 | 0 | 0 | 0 | 0 | 0 | 0 | 0.0074824 | 0.022138 | 0.052074 | 0.082219 | 0.06962 | 0.068588 | 0.023689 | 0.0055065 | 7.7364e-05 | 0 | 0 | 0 | 0 | 0 | 0 | 0
Day359 | 0 | 0 | 0 | 0 | 0 | 0 | 0 | 0 | 0.12847 | 0.24042 | 0.22274 | 0.1911 | 0.19985 | 0.23705 | 0.23761 | 0.083809 | 0.00016736 | 0 | 0 | 0 | 0 | 0 | 0 | 0
Day360 | 0 | 0 | 0 | 0 | 0 | 0 | 0 | 0 | 0.12842 | 0.25375 | 0.21748 | 0.1245 | 0.2042 | 0.24091 | 0.24062 | 0.089735 | 0.00016711 | 0 | 0 | 0 | 0 | 0 | 0 | 0
Day361 | 0 | 0 | 0 | 0 | 0 | 0 | 0 | 0 | 0.13267 | 0.23483 | 0.21762 | 0.18784 | 0.19682 | 0.20959 | 0.2123 | 0.088454 | 0.00016685 | 0 | 0 | 0 | 0 | 0 | 0 | 0
Day362 | 0 | 0 | 0 | 0 | 0 | 0 | 0 | 0 | 0.0088724 | 0.017027 | 0.031947 | 0.055509 | 0.073383 | 0.016599 | 0.018674 | 0.0046652 | 1.2815e-05 | 0 | 0 | 0 | 0 | 0 | 0 | 0
Day363 | 0 | 0 | 0 | 0 | 0 | 0 | 0 | 0 | 0.0072713 | 0.15112 | 0.16627 | 0.11418 | 0.11787 | 0.091329 | 0.15621 | 0.070651 | 0.00012795 | 0 | 0 | 0 | 0 | 0 | 0 | 0
Day364 | 0 | 0 | 0 | 0 | 0 | 0 | 0 | 0 | 0.0088451 | 0.016975 | 0.031849 | 0.055339 | 0.073158 | 0.016548 | 0.018616 | 0.0046509 | 1.2775e-05 | 0 | 0 | 0 | 0 | 0 | 0 | 0
Day365 | 0 | 0 | 0 | 0 | 0 | 0 | 0 | 0 | 0.0072491 | 0.15066 | 0.16576 | 0.11383 | 0.11751 | 0.091049 | 0.15573 | 0.070434 | 0.00012756 | 0 | 0 | 0 | 0 | 0 | 0 | 0
| 0 | 0 | 0 | 0 | 0.15739 | 13.6989 | 43.685 | 76.4338 | 108.8245 | 122.9255 | 121.3244 | 122.7021 | 124.2642 | 126.406 | 127.2372 | 106.747 | 70.8865 | 34.0223 | 8.388 | 0.021883 | 0 | 0 | 0 | 0

## HECF-onshore-wind
Unit: dimensionless (ratio of capacity available to be dispatched to total capacity) | Hour1 | Hour2 | Hour3 | Hour4 | Hour5 | Hour6 | Hour7 | Hour8 | Hour9 | Hour10 | Hour11 | Hour12 | Hour13 | Hour14 | Hour15 | Hour16 | Hour17 | Hour18 | Hour19 | Hour20 | Hour21 | Hour22 | Hour23 | Hour24
Day1 | 0.58251 | 0.57737 | 0.54811 | 0.50047 | 0.37636 | 0.31054 | 0.22153 | 0.16256 | 0.14264 | 0.10379 | 0.087399 | 0.05567 | 0.080024 | 0.15024 | 0.23095 | 0.2904 | 0.38352 | 0.43905 | 0.46475 | 0.50597 | 0.53222 | 0.54443 | 0.56686 | 0.57045
Day2 | 0.58251 | 0.57737 | 0.54811 | 0.50047 | 0.37636 | 0.31054 | 0.22153 | 0.16256 | 0.14264 | 0.10379 | 0.087399 | 0.05567 | 0.080024 | 0.15024 | 0.23095 | 0.2904 | 0.38352 | 0.43905 | 0.46475 | 0.50597 | 0.53222 | 0.54443 | 0.56686 | 0.57045
Day3 | 0.58251 | 0.57737 | 0.54811 | 0.50047 | 0.37636 | 0.31054 | 0.22153 | 0.16256 | 0.14264 | 0.10379 | 0.087399 | 0.05567 | 0.080024 | 0.15024 | 0.23095 | 0.2904 | 0.38352 | 0.43905 | 0.46475 | 0.50597 | 0.53222 | 0.54443 | 0.56686 | 0.57045
Day4 | 0.58251 | 0.57737 | 0.54811 | 0.50047 | 0.37636 | 0.31054 | 0.22153 | 0.16256 | 0.14264 | 0.10379 | 0.087399 | 0.05567 | 0.080024 | 0.15024 | 0.23095 | 0.2904 | 0.38352 | 0.43905 | 0.46475 | 0.50597 | 0.53222 | 0.54443 | 0.56686 | 0.57045
Day5 | 0.58251 | 0.57737 | 0.54811 | 0.50047 | 0.37636 | 0.31054 | 0.22153 | 0.16256 | 0.14264 | 0.10379 | 0.087399 | 0.05567 | 0.080024 | 0.15024 | 0.23095 | 0.2904 | 0.38352 | 0.43905 | 0.46475 | 0.50597 | 0.53222 | 0.54443 | 0.56686 | 0.57045
Day6 | 0.58251 | 0.57737 | 0.54811 | 0.50047 | 0.37636 | 0.31054 | 0.22153 | 0.16256 | 0.14264 | 0.10379 | 0.087399 | 0.05567 | 0.080024 | 0.15024 | 0.23095 | 0.2904 | 0.38352 | 0.43905 | 0.46475 | 0.50597 | 0.53222 | 0.54443 | 0.56686 | 0.57045
Day7 | 0.58251 | 0.57737 | 0.54811 | 0.50047 | 0.37636 | 0.31054 | 0.22153 | 0.16256 | 0.14264 | 0.10379 | 0.087399 | 0.05567 | 0.080024 | 0.15024 | 0.23095 | 0.2904 | 0.38352 | 0.43905 | 0.46475 | 0.50597 | 0.53222 | 0.54443 | 0.56686 | 0.57045
Day8 | 0.58251 | 0.57737 | 0.54811 | 0.50047 | 0.37636 | 0.31054 | 0.22153 | 0.16256 | 0.14264 | 0.10379 | 0.087399 | 0.05567 | 0.080024 | 0.15024 | 0.23095 | 0.2904 | 0.38352 | 0.43905 | 0.46475 | 0.50597 | 0.53222 | 0.54443 | 0.56686 | 0.57045
Day9 | 0.58251 | 0.57737 | 0.54811 | 0.50047 | 0.37636 | 0.31054 | 0.22153 | 0.16256 | 0.14264 | 0.10379 | 0.087399 | 0.05567 | 0.080024 | 0.15024 | 0.23095 | 0.2904 | 0.38352 | 0.43905 | 0.46475 | 0.50597 | 0.53222 | 0.54443 | 0.56686 | 0.57045
Day10 | 0.58251 | 0.57737 | 0.54811 | 0.50047 | 0.37636 | 0.31054 | 0.22153 | 0.16256 | 0.14264 | 0.10379 | 0.087399 | 0.05567 | 0.080024 | 0.15024 | 0.23095 | 0.2904 | 0.38352 | 0.43905 | 0.46475 | 0.50597 | 0.53222 | 0.54443 | 0.56686 | 0.57045
Day11 | 0.58251 | 0.57737 | 0.54811 | 0.50047 | 0.37636 | 0.31054 | 0.22153 | 0.16256 | 0.14264 | 0.10379 | 0.087399 | 0.05567 | 0.080024 | 0.15024 | 0.23095 | 0.2904 | 0.38352 | 0.43905 | 0.46475 | 0.50597 | 0.53222 | 0.54443 | 0.56686 | 0.57045
Day12 | 0.58251 | 0.57737 | 0.54811 | 0.50047 | 0.37636 | 0.31054 | 0.22153 | 0.16256 | 0.14264 | 0.10379 | 0.087399 | 0.05567 | 0.080024 | 0.15024 | 0.23095 | 0.2904 | 0.38352 | 0.43905 | 0.46475 | 0.50597 | 0.53222 | 0.54443 | 0.56686 | 0.57045
Day13 | 0.58251 | 0.57737 | 0.54811 | 0.50047 | 0.37636 | 0.31054 | 0.22153 | 0.16256 | 0.14264 | 0.10379 | 0.087399 | 0.05567 | 0.080024 | 0.15024 | 0.23095 | 0.2904 | 0.38352 | 0.43905 | 0.46475 | 0.50597 | 0.53222 | 0.54443 | 0.56686 | 0.57045
Day14 | 0.58251 | 0.57737 | 0.54811 | 0.50047 | 0.37636 | 0.31054 | 0.22153 | 0.16256 | 0.14264 | 0.10379 | 0.087399 | 0.05567 | 0.080024 | 0.15024 | 0.23095 | 0.2904 | 0.38352 | 0.43905 | 0.46475 | 0.50597 | 0.53222 | 0.54443 | 0.56686 | 0.57045
Day15 | 0.58251 | 0.57737 | 0.54811 | 0.50047 | 0.37636 | 0.31054 | 0.22153 | 0.16256 | 0.14264 | 0.10379 | 0.087399 | 0.05567 | 0.080024 | 0.15024 | 0.23095 | 0.2904 | 0.38352 | 0.43905 | 0.46475 | 0.50597 | 0.53222 | 0.54443 | 0.56686 | 0.57045
Day16 | 0.58251 | 0.57737 | 0.54811 | 0.50047 | 0.37636 | 0.31054 | 0.22153 | 0.16256 | 0.14264 | 0.10379 | 0.087399 | 0.05567 | 0.080024 | 0.15024 | 0.23095 | 0.2904 | 0.38352 | 0.43905 | 0.46475 | 0.50597 | 0.53222 | 0.54443 | 0.56686 | 0.57045
Day17 | 0.58251 | 0.57737 | 0.54811 | 0.50047 | 0.37636 | 0.31054 | 0.22153 | 0.16256 | 0.14264 | 0.10379 | 0.087399 | 0.05567 | 0.080024 | 0.15024 | 0.23095 | 0.2904 | 0.38352 | 0.43905 | 0.46475 | 0.50597 | 0.53222 | 0.54443 | 0.56686 | 0.57045
Day18 | 0.58251 | 0.57737 | 0.54811 | 0.50047 | 0.37636 | 0.31054 | 0.22153 | 0.16256 | 0.14264 | 0.10379 | 0.087399 | 0.05567 | 0.080024 | 0.15024 | 0.23095 | 0.2904 | 0.38352 | 0.43905 | 0.46475 | 0.50597 | 0.53222 | 0.54443 | 0.56686 | 0.57045
Day19 | 0.58251 | 0.57737 | 0.54811 | 0.50047 | 0.37636 | 0.31054 | 0.22153 | 0.16256 | 0.14264 | 0.10379 | 0.087399 | 0.05567 | 0.080024 | 0.15024 | 0.23095 | 0.2904 | 0.38352 | 0.43905 | 0.46475 | 0.50597 | 0.53222 | 0.54443 | 0.56686 | 0.57045
Day20 | 0.58251 | 0.57737 | 0.54811 | 0.50047 | 0.37636 | 0.31054 | 0.22153 | 0.16256 | 0.14264 | 0.10379 | 0.087399 | 0.05567 | 0.080024 | 0.15024 | 0.23095 | 0.2904 | 0.38352 | 0.43905 | 0.46475 | 0.50597 | 0.53222 | 0.54443 | 0.56686 | 0.57045
Day21 | 0.58251 | 0.57737 | 0.54811 | 0.50047 | 0.37636 | 0.31054 | 0.22153 | 0.16256 | 0.14264 | 0.10379 | 0.087399 | 0.05567 | 0.080024 | 0.15024 | 0.23095 | 0.2904 | 0.38352 | 0.43905 | 0.46475 | 0.50597 | 0.53222 | 0.54443 | 0.56686 | 0.57045
Day22 | 0.58251 | 0.57737 | 0.54811 | 0.50047 | 0.37636 | 0.31054 | 0.22153 | 0.16256 | 0.14264 | 0.10379 | 0.087399 | 0.05567 | 0.080024 | 0.15024 | 0.23095 | 0.2904 | 0.38352 | 0.43905 | 0.46475 | 0.50597 | 0.53222 | 0.54443 | 0.56686 | 0.57045
Day23 | 0.58251 | 0.57737 | 0.54811 | 0.50047 | 0.37636 | 0.31054 | 0.22153 | 0.16256 | 0.14264 | 0.10379 | 0.087399 | 0.05567 | 0.080024 | 0.15024 | 0.23095 | 0.2904 | 0.38352 | 0.43905 | 0.46475 | 0.50597 | 0.53222 | 0.54443 | 0.56686 | 0.57045
Day24 | 0.58251 | 0.57737 | 0.54811 | 0.50047 | 0.37636 | 0.31054 | 0.22153 | 0.16256 | 0.14264 | 0.10379 | 0.087399 | 0.05567 | 0.080024 | 0.15024 | 0.23095 | 0.2904 | 0.38352 | 0.43905 | 0.46475 | 0.50597 | 0.53222 | 0.54443 | 0.56686 | 0.57045
Day25 | 0.58251 | 0.57737 | 0.54811 | 0.50047 | 0.37636 | 0.31054 | 0.22153 | 0.16256 | 0.14264 | 0.10379 | 0.087399 | 0.05567 | 0.080024 | 0.15024 | 0.23095 | 0.2904 | 0.38352 | 0.43905 | 0.46475 | 0.50597 | 0.53222 | 0.54443 | 0.56686 | 0.57045
Day26 | 0.58251 | 0.57737 | 0.54811 | 0.50047 | 0.37636 | 0.31054 | 0.22153 | 0.16256 | 0.14264 | 0.10379 | 0.087399 | 0.05567 | 0.080024 | 0.15024 | 0.23095 | 0.2904 | 0.38352 | 0.43905 | 0.46475 | 0.50597 | 0.53222 | 0.54443 | 0.56686 | 0.57045
Day27 | 0.58251 | 0.57737 | 0.54811 | 0.50047 | 0.37636 | 0.31054 | 0.22153 | 0.16256 | 0.14264 | 0.10379 | 0.087399 | 0.05567 | 0.080024 | 0.15024 | 0.23095 | 0.2904 | 0.38352 | 0.43905 | 0.46475 | 0.50597 | 0.53222 | 0.54443 | 0.56686 | 0.57045
Day28 | 0.58251 | 0.57737 | 0.54811 | 0.50047 | 0.37636 | 0.31054 | 0.22153 | 0.16256 | 0.14264 | 0.10379 | 0.087399 | 0.05567 | 0.080024 | 0.15024 | 0.23095 | 0.2904 | 0.38352 | 0.43905 | 0.46475 | 0.50597 | 0.53222 | 0.54443 | 0.56686 | 0.57045
Day29 | 0.58251 | 0.57737 | 0.54811 | 0.50047 | 0.37636 | 0.31054 | 0.22153 | 0.16256 | 0.14264 | 0.10379 | 0.087399 | 0.05567 | 0.080024 | 0.15024 | 0.23095 | 0.2904 | 0.38352 | 0.43905 | 0.46475 | 0.50597 | 0.53222 | 0.54443 | 0.56686 | 0.57045
Day30 | 0.58251 | 0.57737 | 0.54811 | 0.50047 | 0.37636 | 0.31054 | 0.22153 | 0.16256 | 0.14264 | 0.10379 | 0.087399 | 0.05567 | 0.080024 | 0.15024 | 0.23095 | 0.2904 | 0.38352 | 0.43905 | 0.46475 | 0.50597 | 0.53222 | 0.54443 | 0.56686 | 0.57045
Day31 | 0.58251 | 0.57737 | 0.54811 | 0.50047 | 0.37636 | 0.31054 | 0.22153 | 0.16256 | 0.14264 | 0.10379 | 0.087399 | 0.05567 | 0.080024 | 0.15024 | 0.23095 | 0.2904 | 0.38352 | 0.43905 | 0.46475 | 0.50597 | 0.53222 | 0.54443 | 0.56686 | 0.57045
Day32 | 0.58251 | 0.57737 | 0.54811 | 0.50047 | 0.37636 | 0.31054 | 0.22153 | 0.16256 | 0.14264 | 0.10379 | 0.087399 | 0.05567 | 0.080024 | 0.15024 | 0.23095 | 0.2904 | 0.38352 | 0.43905 | 0.46475 | 0.50597 | 0.53222 | 0.54443 | 0.56686 | 0.57045
Day33 | 0.58251 | 0.57737 | 0.54811 | 0.50047 | 0.37636 | 0.31054 | 0.22153 | 0.16256 | 0.14264 | 0.10379 | 0.087399 | 0.05567 | 0.080024 | 0.15024 | 0.23095 | 0.2904 | 0.38352 | 0.43905 | 0.46475 | 0.50597 | 0.53222 | 0.54443 | 0.56686 | 0.57045
Day34 | 0.58251 | 0.57737 | 0.54811 | 0.50047 | 0.37636 | 0.31054 | 0.22153 | 0.16256 | 0.14264 | 0.10379 | 0.087399 | 0.05567 | 0.080024 | 0.15024 | 0.23095 | 0.2904 | 0.38352 | 0.43905 | 0.46475 | 0.50597 | 0.53222 | 0.54443 | 0.56686 | 0.57045
Day35 | 0.58251 | 0.57737 | 0.54811 | 0.50047 | 0.37636 | 0.31054 | 0.22153 | 0.16256 | 0.14264 | 0.10379 | 0.087399 | 0.05567 | 0.080024 | 0.15024 | 0.23095 | 0.2904 | 0.38352 | 0.43905 | 0.46475 | 0.50597 | 0.53222 | 0.54443 | 0.56686 | 0.57045
Day36 | 0.58251 | 0.57737 | 0.54811 | 0.50047 | 0.37636 | 0.31054 | 0.22153 | 0.16256 | 0.14264 | 0.10379 | 0.087399 | 0.05567 | 0.080024 | 0.15024 | 0.23095 | 0.2904 | 0.38352 | 0.43905 | 0.46475 | 0.50597 | 0.53222 | 0.54443 | 0.56686 | 0.57045
Day37 | 0.58251 | 0.57737 | 0.54811 | 0.50047 | 0.37636 | 0.31054 | 0.22153 | 0.16256 | 0.14264 | 0.10379 | 0.087399 | 0.05567 | 0.080024 | 0.15024 | 0.23095 | 0.2904 | 0.38352 | 0.43905 | 0.46475 | 0.50597 | 0.53222 | 0.54443 | 0.56686 | 0.57045
Day38 | 0.58251 | 0.57737 | 0.54811 | 0.50047 | 0.37636 | 0.31054 | 0.22153 | 0.16256 | 0.14264 | 0.10379 | 0.087399 | 0.05567 | 0.080024 | 0.15024 | 0.23095 | 0.2904 | 0.38352 | 0.43905 | 0.46475 | 0.50597 | 0.53222 | 0.54443 | 0.56686 | 0.57045
Day39 | 0.58251 | 0.57737 | 0.54811 | 0.50047 | 0.37636 | 0.31054 | 0.22153 | 0.16256 | 0.14264 | 0.10379 | 0.087399 | 0.05567 | 0.080024 | 0.15024 | 0.23095 | 0.2904 | 0.38352 | 0.43905 | 0.46475 | 0.50597 | 0.53222 | 0.54443 | 0.56686 | 0.57045
Day40 | 0.58251 | 0.57737 | 0.54811 | 0.50047 | 0.37636 | 0.31054 | 0.22153 | 0.16256 | 0.14264 | 0.10379 | 0.087399 | 0.05567 | 0.080024 | 0.15024 | 0.23095 | 0.2904 | 0.38352 | 0.43905 | 0.46475 | 0.50597 | 0.53222 | 0.54443 | 0.56686 | 0.57045
Day41 | 0.58251 | 0.57737 | 0.54811 | 0.50047 | 0.37636 | 0.31054 | 0.22153 | 0.16256 | 0.14264 | 0.10379 | 0.087399 | 0.05567 | 0.080024 | 0.15024 | 0.23095 | 0.2904 | 0.38352 | 0.43905 | 0.46475 | 0.50597 | 0.53222 | 0.54443 | 0.56686 | 0.57045
Day42 | 0.58251 | 0.57737 | 0.54811 | 0.50047 | 0.37636 | 0.31054 | 0.22153 | 0.16256 | 0.14264 | 0.10379 | 0.087399 | 0.05567 | 0.080024 | 0.15024 | 0.23095 | 0.2904 | 0.38352 | 0.43905 | 0.46475 | 0.50597 | 0.53222 | 0.54443 | 0.56686 | 0.57045
Day43 | 0.58251 | 0.57737 | 0.54811 | 0.50047 | 0.37636 | 0.31054 | 0.22153 | 0.16256 | 0.14264 | 0.10379 | 0.087399 | 0.05567 | 0.080024 | 0.15024 | 0.23095 | 0.2904 | 0.38352 | 0.43905 | 0.46475 | 0.50597 | 0.53222 | 0.54443 | 0.56686 | 0.57045
Day44 | 0.58251 | 0.57737 | 0.54811 | 0.50047 | 0.37636 | 0.31054 | 0.22153 | 0.16256 | 0.14264 | 0.10379 | 0.087399 | 0.05567 | 0.080024 | 0.15024 | 0.23095 | 0.2904 | 0.38352 | 0.43905 | 0.46475 | 0.50597 | 0.53222 | 0.54443 | 0.56686 | 0.57045
Day45 | 0.58251 | 0.57737 | 0.54811 | 0.50047 | 0.37636 | 0.31054 | 0.22153 | 0.16256 | 0.14264 | 0.10379 | 0.087399 | 0.05567 | 0.080024 | 0.15024 | 0.23095 | 0.2904 | 0.38352 | 0.43905 | 0.46475 | 0.50597 | 0.53222 | 0.54443 | 0.56686 | 0.57045
Day46 | 0.58251 | 0.57737 | 0.54811 | 0.50047 | 0.37636 | 0.31054 | 0.22153 | 0.16256 | 0.14264 | 0.10379 | 0.087399 | 0.05567 | 0.080024 | 0.15024 | 0.23095 | 0.2904 | 0.38352 | 0.43905 | 0.46475 | 0.50597 | 0.53222 | 0.54443 | 0.56686 | 0.57045
Day47 | 0.58251 | 0.57737 | 0.54811 | 0.50047 | 0.37636 | 0.31054 | 0.22153 | 0.16256 | 0.14264 | 0.10379 | 0.087399 | 0.05567 | 0.080024 | 0.15024 | 0.23095 | 0.2904 | 0.38352 | 0.43905 | 0.46475 | 0.50597 | 0.53222 | 0.54443 | 0.56686 | 0.57045
Day48 | 0.58251 | 0.57737 | 0.54811 | 0.50047 | 0.37636 | 0.31054 | 0.22153 | 0.16256 | 0.14264 | 0.10379 | 0.087399 | 0.05567 | 0.080024 | 0.15024 | 0.23095 | 0.2904 | 0.38352 | 0.43905 | 0.46475 | 0.50597 | 0.53222 | 0.54443 | 0.56686 | 0.57045
Day49 | 0.58251 | 0.57737 | 0.54811 | 0.50047 | 0.37636 | 0.31054 | 0.22153 | 0.16256 | 0.14264 | 0.10379 | 0.087399 | 0.05567 | 0.080024 | 0.15024 | 0.23095 | 0.2904 | 0.38352 | 0.43905 | 0.46475 | 0.50597 | 0.53222 | 0.54443 | 0.56686 | 0.57045
Day50 | 0.58251 | 0.57737 | 0.54811 | 0.50047 | 0.37636 | 0.31054 | 0.22153 | 0.16256 | 0.14264 | 0.10379 | 0.087399 | 0.05567 | 0.080024 | 0.15024 | 0.23095 | 0.2904 | 0.38352 | 0.43905 | 0.46475 | 0.50597 | 0.53222 | 0.54443 | 0.56686 | 0.57045
Day51 | 0.58251 | 0.57737 | 0.54811 | 0.50047 | 0.37636 | 0.31054 | 0.22153 | 0.16256 | 0.14264 | 0.10379 | 0.087399 | 0.05567 | 0.080024 | 0.15024 | 0.23095 | 0.2904 | 0.38352 | 0.43905 | 0.46475 | 0.50597 | 0.53222 | 0.54443 | 0.56686 | 0.57045
Day52 | 0.58251 | 0.57737 | 0.54811 | 0.50047 | 0.37636 | 0.31054 | 0.22153 | 0.16256 | 0.14264 | 0.10379 | 0.087399 | 0.05567 | 0.080024 | 0.15024 | 0.23095 | 0.2904 | 0.38352 | 0.43905 | 0.46475 | 0.50597 | 0.53222 | 0.54443 | 0.56686 | 0.57045
Day53 | 0.58251 | 0.57737 | 0.54811 | 0.50047 | 0.37636 | 0.31054 | 0.22153 | 0.16256 | 0.14264 | 0.10379 | 0.087399 | 0.05567 | 0.080024 | 0.15024 | 0.23095 | 0.2904 | 0.38352 | 0.43905 | 0.46475 | 0.50597 | 0.53222 | 0.54443 | 0.56686 | 0.57045
Day54 | 0.58251 | 0.57737 | 0.54811 | 0.50047 | 0.37636 | 0.31054 | 0.22153 | 0.16256 | 0.14264 | 0.10379 | 0.087399 | 0.05567 | 0.080024 | 0.15024 | 0.23095 | 0.2904 | 0.38352 | 0.43905 | 0.46475 | 0.50597 | 0.53222 | 0.54443 | 0.56686 | 0.57045
Day55 | 0.58251 | 0.57737 | 0.54811 | 0.50047 | 0.37636 | 0.31054 | 0.22153 | 0.16256 | 0.14264 | 0.10379 | 0.087399 | 0.05567 | 0.080024 | 0.15024 | 0.23095 | 0.2904 | 0.38352 | 0.43905 | 0.46475 | 0.50597 | 0.53222 | 0.54443 | 0.56686 | 0.57045
Day56 | 0.58251 | 0.57737 | 0.54811 | 0.50047 | 0.37636 | 0.31054 | 0.22153 | 0.16256 | 0.14264 | 0.10379 | 0.087399 | 0.05567 | 0.080024 | 0.15024 | 0.23095 | 0.2904 | 0.38352 | 0.43905 | 0.46475 | 0.50597 | 0.53222 | 0.54443 | 0.56686 | 0.57045
Day57 | 0.58251 | 0.57737 | 0.54811 | 0.50047 | 0.37636 | 0.31054 | 0.22153 | 0.16256 | 0.14264 | 0.10379 | 0.087399 | 0.05567 | 0.080024 | 0.15024 | 0.23095 | 0.2904 | 0.38352 | 0.43905 | 0.46475 | 0.50597 | 0.53222 | 0.54443 | 0.56686 | 0.57045
Day58 | 0.58251 | 0.57737 | 0.54811 | 0.50047 | 0.37636 | 0.31054 | 0.22153 | 0.16256 | 0.14264 | 0.10379 | 0.087399 | 0.05567 | 0.080024 | 0.15024 | 0.23095 | 0.2904 | 0.38352 | 0.43905 | 0.46475 | 0.50597 | 0.53222 | 0.54443 | 0.56686 | 0.57045
Day59 | 0.58251 | 0.57737 | 0.54811 | 0.50047 | 0.37636 | 0.31054 | 0.22153 | 0.16256 | 0.14264 | 0.10379 | 0.087399 | 0.05567 | 0.080024 | 0.15024 | 0.23095 | 0.2904 | 0.38352 | 0.43905 | 0.46475 | 0.50597 | 0.53222 | 0.54443 | 0.56686 | 0.57045
Day60 | 0.58251 | 0.57737 | 0.54811 | 0.50047 | 0.37636 | 0.31054 | 0.22153 | 0.16256 | 0.14264 | 0.10379 | 0.087399 | 0.05567 | 0.080024 | 0.15024 | 0.23095 | 0.2904 | 0.38352 | 0.43905 | 0.46475 | 0.50597 | 0.53222 | 0.54443 | 0.56686 | 0.57045
Day61 | 0.58251 | 0.57737 | 0.54811 | 0.50047 | 0.37636 | 0.31054 | 0.22153 | 0.16256 | 0.14264 | 0.10379 | 0.087399 | 0.05567 | 0.080024 | 0.15024 | 0.23095 | 0.2904 | 0.38352 | 0.43905 | 0.46475 | 0.50597 | 0.53222 | 0.54443 | 0.56686 | 0.57045
Day62 | 0.58251 | 0.57737 | 0.54811 | 0.50047 | 0.37636 | 0.31054 | 0.22153 | 0.16256 | 0.14264 | 0.10379 | 0.087399 | 0.05567 | 0.080024 | 0.15024 | 0.23095 | 0.2904 | 0.38352 | 0.43905 | 0.46475 | 0.50597 | 0.53222 | 0.54443 | 0.56686 | 0.57045
Day63 | 0.58251 | 0.57737 | 0.54811 | 0.50047 | 0.37636 | 0.31054 | 0.22153 | 0.16256 | 0.14264 | 0.10379 | 0.087399 | 0.05567 | 0.080024 | 0.15024 | 0.23095 | 0.2904 | 0.38352 | 0.43905 | 0.46475 | 0.50597 | 0.53222 | 0.54443 | 0.56686 | 0.57045
Day64 | 0.58251 | 0.57737 | 0.54811 | 0.50047 | 0.37636 | 0.31054 | 0.22153 | 0.16256 | 0.14264 | 0.10379 | 0.087399 | 0.05567 | 0.080024 | 0.15024 | 0.23095 | 0.2904 | 0.38352 | 0.43905 | 0.46475 | 0.50597 | 0.53222 | 0.54443 | 0.56686 | 0.57045
Day65 | 0.58251 | 0.57737 | 0.54811 | 0.50047 | 0.37636 | 0.31054 | 0.22153 | 0.16256 | 0.14264 | 0.10379 | 0.087399 | 0.05567 | 0.080024 | 0.15024 | 0.23095 | 0.2904 | 0.38352 | 0.43905 | 0.46475 | 0.50597 | 0.53222 | 0.54443 | 0.56686 | 0.57045
Day66 | 0.58251 | 0.57737 | 0.54811 | 0.50047 | 0.37636 | 0.31054 | 0.22153 | 0.16256 | 0.14264 | 0.10379 | 0.087399 | 0.05567 | 0.080024 | 0.15024 | 0.23095 | 0.2904 | 0.38352 | 0.43905 | 0.46475 | 0.50597 | 0.53222 | 0.54443 | 0.56686 | 0.57045
Day67 | 0.58251 | 0.57737 | 0.54811 | 0.50047 | 0.37636 | 0.31054 | 0.22153 | 0.16256 | 0.14264 | 0.10379 | 0.087399 | 0.05567 | 0.080024 | 0.15024 | 0.23095 | 0.2904 | 0.38352 | 0.43905 | 0.46475 | 0.50597 | 0.53222 | 0.54443 | 0.56686 | 0.57045
Day68 | 0.58251 | 0.57737 | 0.54811 | 0.50047 | 0.37636 | 0.31054 | 0.22153 | 0.16256 | 0.14264 | 0.10379 | 0.087399 | 0.05567 | 0.080024 | 0.15024 | 0.23095 | 0.2904 | 0.38352 | 0.43905 | 0.46475 | 0.50597 | 0.53222 | 0.54443 | 0.56686 | 0.57045
Day69 | 0.58251 | 0.57737 | 0.54811 | 0.50047 | 0.37636 | 0.31054 | 0.22153 | 0.16256 | 0.14264 | 0.10379 | 0.087399 | 0.05567 | 0.080024 | 0.15024 | 0.23095 | 0.2904 | 0.38352 | 0.43905 | 0.46475 | 0.50597 | 0.53222 | 0.54443 | 0.56686 | 0.57045
Day70 | 0.58251 | 0.57737 | 0.54811 | 0.50047 | 0.37636 | 0.31054 | 0.22153 | 0.16256 | 0.14264 | 0.10379 | 0.087399 | 0.05567 | 0.080024 | 0.15024 | 0.23095 | 0.2904 | 0.38352 | 0.43905 | 0.46475 | 0.50597 | 0.53222 | 0.54443 | 0.56686 | 0.57045
Day71 | 0.58251 | 0.57737 | 0.54811 | 0.50047 | 0.37636 | 0.31054 | 0.22153 | 0.16256 | 0.14264 | 0.10379 | 0.087399 | 0.05567 | 0.080024 | 0.15024 | 0.23095 | 0.2904 | 0.38352 | 0.43905 | 0.46475 | 0.50597 | 0.53222 | 0.54443 | 0.56686 | 0.57045
Day72 | 0.58251 | 0.57737 | 0.54811 | 0.50047 | 0.37636 | 0.31054 | 0.22153 | 0.16256 | 0.14264 | 0.10379 | 0.087399 | 0.05567 | 0.080024 | 0.15024 | 0.23095 | 0.2904 | 0.38352 | 0.43905 | 0.46475 | 0.50597 | 0.53222 | 0.54443 | 0.56686 | 0.57045
Day73 | 0.58251 | 0.57737 | 0.54811 | 0.50047 | 0.37636 | 0.31054 | 0.22153 | 0.16256 | 0.14264 | 0.10379 | 0.087399 | 0.05567 | 0.080024 | 0.15024 | 0.23095 | 0.2904 | 0.38352 | 0.43905 | 0.46475 | 0.50597 | 0.53222 | 0.54443 | 0.56686 | 0.57045
Day74 | 0.58251 | 0.57737 | 0.54811 | 0.50047 | 0.37636 | 0.31054 | 0.22153 | 0.16256 | 0.14264 | 0.10379 | 0.087399 | 0.05567 | 0.080024 | 0.15024 | 0.23095 | 0.2904 | 0.38352 | 0.43905 | 0.46475 | 0.50597 | 0.53222 | 0.54443 | 0.56686 | 0.57045
Day75 | 0.58251 | 0.57737 | 0.54811 | 0.50047 | 0.37636 | 0.31054 | 0.22153 | 0.16256 | 0.14264 | 0.10379 | 0.087399 | 0.05567 | 0.080024 | 0.15024 | 0.23095 | 0.2904 | 0.38352 | 0.43905 | 0.46475 | 0.50597 | 0.53222 | 0.54443 | 0.56686 | 0.57045
Day76 | 0.58251 | 0.57737 | 0.54811 | 0.50047 | 0.37636 | 0.31054 | 0.22153 | 0.16256 | 0.14264 | 0.10379 | 0.087399 | 0.05567 | 0.080024 | 0.15024 | 0.23095 | 0.2904 | 0.38352 | 0.43905 | 0.46475 | 0.50597 | 0.53222 | 0.54443 | 0.56686 | 0.57045
Day77 | 0.58251 | 0.57737 | 0.54811 | 0.50047 | 0.37636 | 0.31054 | 0.22153 | 0.16256 | 0.14264 | 0.10379 | 0.087399 | 0.05567 | 0.080024 | 0.15024 | 0.23095 | 0.2904 | 0.38352 | 0.43905 | 0.46475 | 0.50597 | 0.53222 | 0.54443 | 0.56686 | 0.57045
Day78 | 0.58251 | 0.57737 | 0.54811 | 0.50047 | 0.37636 | 0.31054 | 0.22153 | 0.16256 | 0.14264 | 0.10379 | 0.087399 | 0.05567 | 0.080024 | 0.15024 | 0.23095 | 0.2904 | 0.38352 | 0.43905 | 0.46475 | 0.50597 | 0.53222 | 0.54443 | 0.56686 | 0.57045
Day79 | 0.58251 | 0.57737 | 0.54811 | 0.50047 | 0.37636 | 0.31054 | 0.22153 | 0.16256 | 0.14264 | 0.10379 | 0.087399 | 0.05567 | 0.080024 | 0.15024 | 0.23095 | 0.2904 | 0.38352 | 0.43905 | 0.46475 | 0.50597 | 0.53222 | 0.54443 | 0.56686 | 0.57045
Day80 | 0.58251 | 0.57737 | 0.54811 | 0.50047 | 0.37636 | 0.31054 | 0.22153 | 0.16256 | 0.14264 | 0.10379 | 0.087399 | 0.05567 | 0.080024 | 0.15024 | 0.23095 | 0.2904 | 0.38352 | 0.43905 | 0.46475 | 0.50597 | 0.53222 | 0.54443 | 0.56686 | 0.57045
Day81 | 0.58251 | 0.57737 | 0.54811 | 0.50047 | 0.37636 | 0.31054 | 0.22153 | 0.16256 | 0.14264 | 0.10379 | 0.087399 | 0.05567 | 0.080024 | 0.15024 | 0.23095 | 0.2904 | 0.38352 | 0.43905 | 0.46475 | 0.50597 | 0.53222 | 0.54443 | 0.56686 | 0.57045
Day82 | 0.58251 | 0.57737 | 0.54811 | 0.50047 | 0.37636 | 0.31054 | 0.22153 | 0.16256 | 0.14264 | 0.10379 | 0.087399 | 0.05567 | 0.080024 | 0.15024 | 0.23095 | 0.2904 | 0.38352 | 0.43905 | 0.46475 | 0.50597 | 0.53222 | 0.54443 | 0.56686 | 0.57045
Day83 | 0.58251 | 0.57737 | 0.54811 | 0.50047 | 0.37636 | 0.31054 | 0.22153 | 0.16256 | 0.14264 | 0.10379 | 0.087399 | 0.05567 | 0.080024 | 0.15024 | 0.23095 | 0.2904 | 0.38352 | 0.43905 | 0.46475 | 0.50597 | 0.53222 | 0.54443 | 0.56686 | 0.57045
Day84 | 0.58251 | 0.57737 | 0.54811 | 0.50047 | 0.37636 | 0.31054 | 0.22153 | 0.16256 | 0.14264 | 0.10379 | 0.087399 | 0.05567 | 0.080024 | 0.15024 | 0.23095 | 0.2904 | 0.38352 | 0.43905 | 0.46475 | 0.50597 | 0.53222 | 0.54443 | 0.56686 | 0.57045
Day85 | 0.58251 | 0.57737 | 0.54811 | 0.50047 | 0.37636 | 0.31054 | 0.22153 | 0.16256 | 0.14264 | 0.10379 | 0.087399 | 0.05567 | 0.080024 | 0.15024 | 0.23095 | 0.2904 | 0.38352 | 0.43905 | 0.46475 | 0.50597 | 0.53222 | 0.54443 | 0.56686 | 0.57045
Day86 | 0.58251 | 0.57737 | 0.54811 | 0.50047 | 0.37636 | 0.31054 | 0.22153 | 0.16256 | 0.14264 | 0.10379 | 0.087399 | 0.05567 | 0.080024 | 0.15024 | 0.23095 | 0.2904 | 0.38352 | 0.43905 | 0.46475 | 0.50597 | 0.53222 | 0.54443 | 0.56686 | 0.57045
Day87 | 0.58251 | 0.57737 | 0.54811 | 0.50047 | 0.37636 | 0.31054 | 0.22153 | 0.16256 | 0.14264 | 0.10379 | 0.087399 | 0.05567 | 0.080024 | 0.15024 | 0.23095 | 0.2904 | 0.38352 | 0.43905 | 0.46475 | 0.50597 | 0.53222 | 0.54443 | 0.56686 | 0.57045
Day88 | 0.58251 | 0.57737 | 0.54811 | 0.50047 | 0.37636 | 0.31054 | 0.22153 | 0.16256 | 0.14264 | 0.10379 | 0.087399 | 0.05567 | 0.080024 | 0.15024 | 0.23095 | 0.2904 | 0.38352 | 0.43905 | 0.46475 | 0.50597 | 0.53222 | 0.54443 | 0.56686 | 0.57045
Day89 | 0.58251 | 0.57737 | 0.54811 | 0.50047 | 0.37636 | 0.31054 | 0.22153 | 0.16256 | 0.14264 | 0.10379 | 0.087399 | 0.05567 | 0.080024 | 0.15024 | 0.23095 | 0.2904 | 0.38352 | 0.43905 | 0.46475 | 0.50597 | 0.53222 | 0.54443 | 0.56686 | 0.57045
Day90 | 0.58251 | 0.57737 | 0.54811 | 0.50047 | 0.37636 | 0.31054 | 0.22153 | 0.16256 | 0.14264 | 0.10379 | 0.087399 | 0.05567 | 0.080024 | 0.15024 | 0.23095 | 0.2904 | 0.38352 | 0.43905 | 0.46475 | 0.50597 | 0.53222 | 0.54443 | 0.56686 | 0.57045
Day91 | 0.58251 | 0.57737 | 0.54811 | 0.50047 | 0.37636 | 0.31054 | 0.22153 | 0.16256 | 0.14264 | 0.10379 | 0.087399 | 0.05567 | 0.080024 | 0.15024 | 0.23095 | 0.2904 | 0.38352 | 0.43905 | 0.46475 | 0.50597 | 0.53222 | 0.54443 | 0.56686 | 0.57045
Day92 | 0.58251 | 0.57737 | 0.54811 | 0.50047 | 0.37636 | 0.31054 | 0.22153 | 0.16256 | 0.14264 | 0.10379 | 0.087399 | 0.05567 | 0.080024 | 0.15024 | 0.23095 | 0.2904 | 0.38352 | 0.43905 | 0.46475 | 0.50597 | 0.53222 | 0.54443 | 0.56686 | 0.57045
Day93 | 0.58251 | 0.57737 | 0.54811 | 0.50047 | 0.37636 | 0.31054 | 0.22153 | 0.16256 | 0.14264 | 0.10379 | 0.087399 | 0.05567 | 0.080024 | 0.15024 | 0.23095 | 0.2904 | 0.38352 | 0.43905 | 0.46475 | 0.50597 | 0.53222 | 0.54443 | 0.56686 | 0.57045
Day94 | 0.58251 | 0.57737 | 0.54811 | 0.50047 | 0.37636 | 0.31054 | 0.22153 | 0.16256 | 0.14264 | 0.10379 | 0.087399 | 0.05567 | 0.080024 | 0.15024 | 0.23095 | 0.2904 | 0.38352 | 0.43905 | 0.46475 | 0.50597 | 0.53222 | 0.54443 | 0.56686 | 0.57045
Day95 | 0.58251 | 0.57737 | 0.54811 | 0.50047 | 0.37636 | 0.31054 | 0.22153 | 0.16256 | 0.14264 | 0.10379 | 0.087399 | 0.05567 | 0.080024 | 0.15024 | 0.23095 | 0.2904 | 0.38352 | 0.43905 | 0.46475 | 0.50597 | 0.53222 | 0.54443 | 0.56686 | 0.57045
Day96 | 0.58251 | 0.57737 | 0.54811 | 0.50047 | 0.37636 | 0.31054 | 0.22153 | 0.16256 | 0.14264 | 0.10379 | 0.087399 | 0.05567 | 0.080024 | 0.15024 | 0.23095 | 0.2904 | 0.38352 | 0.43905 | 0.46475 | 0.50597 | 0.53222 | 0.54443 | 0.56686 | 0.57045
Day97 | 0.58251 | 0.57737 | 0.54811 | 0.50047 | 0.37636 | 0.31054 | 0.22153 | 0.16256 | 0.14264 | 0.10379 | 0.087399 | 0.05567 | 0.080024 | 0.15024 | 0.23095 | 0.2904 | 0.38352 | 0.43905 | 0.46475 | 0.50597 | 0.53222 | 0.54443 | 0.56686 | 0.57045
Day98 | 0.58251 | 0.57737 | 0.54811 | 0.50047 | 0.37636 | 0.31054 | 0.22153 | 0.16256 | 0.14264 | 0.10379 | 0.087399 | 0.05567 | 0.080024 | 0.15024 | 0.23095 | 0.2904 | 0.38352 | 0.43905 | 0.46475 | 0.50597 | 0.53222 | 0.54443 | 0.56686 | 0.57045
Day99 | 0.58251 | 0.57737 | 0.54811 | 0.50047 | 0.37636 | 0.31054 | 0.22153 | 0.16256 | 0.14264 | 0.10379 | 0.087399 | 0.05567 | 0.080024 | 0.15024 | 0.23095 | 0.2904 | 0.38352 | 0.43905 | 0.46475 | 0.50597 | 0.53222 | 0.54443 | 0.56686 | 0.57045
Day100 | 0.58251 | 0.57737 | 0.54811 | 0.50047 | 0.37636 | 0.31054 | 0.22153 | 0.16256 | 0.14264 | 0.10379 | 0.087399 | 0.05567 | 0.080024 | 0.15024 | 0.23095 | 0.2904 | 0.38352 | 0.43905 | 0.46475 | 0.50597 | 0.53222 | 0.54443 | 0.56686 | 0.57045
Day101 | 0.58251 | 0.57737 | 0.54811 | 0.50047 | 0.37636 | 0.31054 | 0.22153 | 0.16256 | 0.14264 | 0.10379 | 0.087399 | 0.05567 | 0.080024 | 0.15024 | 0.23095 | 0.2904 | 0.38352 | 0.43905 | 0.46475 | 0.50597 | 0.53222 | 0.54443 | 0.56686 | 0.57045
Day102 | 0.58251 | 0.57737 | 0.54811 | 0.50047 | 0.37636 | 0.31054 | 0.22153 | 0.16256 | 0.14264 | 0.10379 | 0.087399 | 0.05567 | 0.080024 | 0.15024 | 0.23095 | 0.2904 | 0.38352 | 0.43905 | 0.46475 | 0.50597 | 0.53222 | 0.54443 | 0.56686 | 0.57045
Day103 | 0.58251 | 0.57737 | 0.54811 | 0.50047 | 0.37636 | 0.31054 | 0.22153 | 0.16256 | 0.14264 | 0.10379 | 0.087399 | 0.05567 | 0.080024 | 0.15024 | 0.23095 | 0.2904 | 0.38352 | 0.43905 | 0.46475 | 0.50597 | 0.53222 | 0.54443 | 0.56686 | 0.57045
Day104 | 0.58251 | 0.57737 | 0.54811 | 0.50047 | 0.37636 | 0.31054 | 0.22153 | 0.16256 | 0.14264 | 0.10379 | 0.087399 | 0.05567 | 0.080024 | 0.15024 | 0.23095 | 0.2904 | 0.38352 | 0.43905 | 0.46475 | 0.50597 | 0.53222 | 0.54443 | 0.56686 | 0.57045
Day105 | 0.58251 | 0.57737 | 0.54811 | 0.50047 | 0.37636 | 0.31054 | 0.22153 | 0.16256 | 0.14264 | 0.10379 | 0.087399 | 0.05567 | 0.080024 | 0.15024 | 0.23095 | 0.2904 | 0.38352 | 0.43905 | 0.46475 | 0.50597 | 0.53222 | 0.54443 | 0.56686 | 0.57045
Day106 | 0.58251 | 0.57737 | 0.54811 | 0.50047 | 0.37636 | 0.31054 | 0.22153 | 0.16256 | 0.14264 | 0.10379 | 0.087399 | 0.05567 | 0.080024 | 0.15024 | 0.23095 | 0.2904 | 0.38352 | 0.43905 | 0.46475 | 0.50597 | 0.53222 | 0.54443 | 0.56686 | 0.57045
Day107 | 0.58251 | 0.57737 | 0.54811 | 0.50047 | 0.37636 | 0.31054 | 0.22153 | 0.16256 | 0.14264 | 0.10379 | 0.087399 | 0.05567 | 0.080024 | 0.15024 | 0.23095 | 0.2904 | 0.38352 | 0.43905 | 0.46475 | 0.50597 | 0.53222 | 0.54443 | 0.56686 | 0.57045
Day108 | 0.58251 | 0.57737 | 0.54811 | 0.50047 | 0.37636 | 0.31054 | 0.22153 | 0.16256 | 0.14264 | 0.10379 | 0.087399 | 0.05567 | 0.080024 | 0.15024 | 0.23095 | 0.2904 | 0.38352 | 0.43905 | 0.46475 | 0.50597 | 0.53222 | 0.54443 | 0.56686 | 0.57045
Day109 | 0.58251 | 0.57737 | 0.54811 | 0.50047 | 0.37636 | 0.31054 | 0.22153 | 0.16256 | 0.14264 | 0.10379 | 0.087399 | 0.05567 | 0.080024 | 0.15024 | 0.23095 | 0.2904 | 0.38352 | 0.43905 | 0.46475 | 0.50597 | 0.53222 | 0.54443 | 0.56686 | 0.57045
Day110 | 0.58251 | 0.57737 | 0.54811 | 0.50047 | 0.37636 | 0.31054 | 0.22153 | 0.16256 | 0.14264 | 0.10379 | 0.087399 | 0.05567 | 0.080024 | 0.15024 | 0.23095 | 0.2904 | 0.38352 | 0.43905 | 0.46475 | 0.50597 | 0.53222 | 0.54443 | 0.56686 | 0.57045
Day111 | 0.58251 | 0.57737 | 0.54811 | 0.50047 | 0.37636 | 0.31054 | 0.22153 | 0.16256 | 0.14264 | 0.10379 | 0.087399 | 0.05567 | 0.080024 | 0.15024 | 0.23095 | 0.2904 | 0.38352 | 0.43905 | 0.46475 | 0.50597 | 0.53222 | 0.54443 | 0.56686 | 0.57045
Day112 | 0.58251 | 0.57737 | 0.54811 | 0.50047 | 0.37636 | 0.31054 | 0.22153 | 0.16256 | 0.14264 | 0.10379 | 0.087399 | 0.05567 | 0.080024 | 0.15024 | 0.23095 | 0.2904 | 0.38352 | 0.43905 | 0.46475 | 0.50597 | 0.53222 | 0.54443 | 0.56686 | 0.57045
Day113 | 0.58251 | 0.57737 | 0.54811 | 0.50047 | 0.37636 | 0.31054 | 0.22153 | 0.16256 | 0.14264 | 0.10379 | 0.087399 | 0.05567 | 0.080024 | 0.15024 | 0.23095 | 0.2904 | 0.38352 | 0.43905 | 0.46475 | 0.50597 | 0.53222 | 0.54443 | 0.56686 | 0.57045
Day114 | 0.58251 | 0.57737 | 0.54811 | 0.50047 | 0.37636 | 0.31054 | 0.22153 | 0.16256 | 0.14264 | 0.10379 | 0.087399 | 0.05567 | 0.080024 | 0.15024 | 0.23095 | 0.2904 | 0.38352 | 0.43905 | 0.46475 | 0.50597 | 0.53222 | 0.54443 | 0.56686 | 0.57045
Day115 | 0.58251 | 0.57737 | 0.54811 | 0.50047 | 0.37636 | 0.31054 | 0.22153 | 0.16256 | 0.14264 | 0.10379 | 0.087399 | 0.05567 | 0.080024 | 0.15024 | 0.23095 | 0.2904 | 0.38352 | 0.43905 | 0.46475 | 0.50597 | 0.53222 | 0.54443 | 0.56686 | 0.57045
Day116 | 0.58251 | 0.57737 | 0.54811 | 0.50047 | 0.37636 | 0.31054 | 0.22153 | 0.16256 | 0.14264 | 0.10379 | 0.087399 | 0.05567 | 0.080024 | 0.15024 | 0.23095 | 0.2904 | 0.38352 | 0.43905 | 0.46475 | 0.50597 | 0.53222 | 0.54443 | 0.56686 | 0.57045
Day117 | 0.58251 | 0.57737 | 0.54811 | 0.50047 | 0.37636 | 0.31054 | 0.22153 | 0.16256 | 0.14264 | 0.10379 | 0.087399 | 0.05567 | 0.080024 | 0.15024 | 0.23095 | 0.2904 | 0.38352 | 0.43905 | 0.46475 | 0.50597 | 0.53222 | 0.54443 | 0.56686 | 0.57045
Day118 | 0.58251 | 0.57737 | 0.54811 | 0.50047 | 0.37636 | 0.31054 | 0.22153 | 0.16256 | 0.14264 | 0.10379 | 0.087399 | 0.05567 | 0.080024 | 0.15024 | 0.23095 | 0.2904 | 0.38352 | 0.43905 | 0.46475 | 0.50597 | 0.53222 | 0.54443 | 0.56686 | 0.57045
Day119 | 0.58251 | 0.57737 | 0.54811 | 0.50047 | 0.37636 | 0.31054 | 0.22153 | 0.16256 | 0.14264 | 0.10379 | 0.087399 | 0.05567 | 0.080024 | 0.15024 | 0.23095 | 0.2904 | 0.38352 | 0.43905 | 0.46475 | 0.50597 | 0.53222 | 0.54443 | 0.56686 | 0.57045
Day120 | 0.58251 | 0.57737 | 0.54811 | 0.50047 | 0.37636 | 0.31054 | 0.22153 | 0.16256 | 0.14264 | 0.10379 | 0.087399 | 0.05567 | 0.080024 | 0.15024 | 0.23095 | 0.2904 | 0.38352 | 0.43905 | 0.46475 | 0.50597 | 0.53222 | 0.54443 | 0.56686 | 0.57045
Day121 | 0.58251 | 0.57737 | 0.54811 | 0.50047 | 0.37636 | 0.31054 | 0.22153 | 0.16256 | 0.14264 | 0.10379 | 0.087399 | 0.05567 | 0.080024 | 0.15024 | 0.23095 | 0.2904 | 0.38352 | 0.43905 | 0.46475 | 0.50597 | 0.53222 | 0.54443 | 0.56686 | 0.57045
Day122 | 0.58251 | 0.57737 | 0.54811 | 0.50047 | 0.37636 | 0.31054 | 0.22153 | 0.16256 | 0.14264 | 0.10379 | 0.087399 | 0.05567 | 0.080024 | 0.15024 | 0.23095 | 0.2904 | 0.38352 | 0.43905 | 0.46475 | 0.50597 | 0.53222 | 0.54443 | 0.56686 | 0.57045
Day123 | 0.58251 | 0.57737 | 0.54811 | 0.50047 | 0.37636 | 0.31054 | 0.22153 | 0.16256 | 0.14264 | 0.10379 | 0.087399 | 0.05567 | 0.080024 | 0.15024 | 0.23095 | 0.2904 | 0.38352 | 0.43905 | 0.46475 | 0.50597 | 0.53222 | 0.54443 | 0.56686 | 0.57045
Day124 | 0.58251 | 0.57737 | 0.54811 | 0.50047 | 0.37636 | 0.31054 | 0.22153 | 0.16256 | 0.14264 | 0.10379 | 0.087399 | 0.05567 | 0.080024 | 0.15024 | 0.23095 | 0.2904 | 0.38352 | 0.43905 | 0.46475 | 0.50597 | 0.53222 | 0.54443 | 0.56686 | 0.57045
Day125 | 0.58251 | 0.57737 | 0.54811 | 0.50047 | 0.37636 | 0.31054 | 0.22153 | 0.16256 | 0.14264 | 0.10379 | 0.087399 | 0.05567 | 0.080024 | 0.15024 | 0.23095 | 0.2904 | 0.38352 | 0.43905 | 0.46475 | 0.50597 | 0.53222 | 0.54443 | 0.56686 | 0.57045
Day126 | 0.58251 | 0.57737 | 0.54811 | 0.50047 | 0.37636 | 0.31054 | 0.22153 | 0.16256 | 0.14264 | 0.10379 | 0.087399 | 0.05567 | 0.080024 | 0.15024 | 0.23095 | 0.2904 | 0.38352 | 0.43905 | 0.46475 | 0.50597 | 0.53222 | 0.54443 | 0.56686 | 0.57045
Day127 | 0.58251 | 0.57737 | 0.54811 | 0.50047 | 0.37636 | 0.31054 | 0.22153 | 0.16256 | 0.14264 | 0.10379 | 0.087399 | 0.05567 | 0.080024 | 0.15024 | 0.23095 | 0.2904 | 0.38352 | 0.43905 | 0.46475 | 0.50597 | 0.53222 | 0.54443 | 0.56686 | 0.57045
Day128 | 0.58251 | 0.57737 | 0.54811 | 0.50047 | 0.37636 | 0.31054 | 0.22153 | 0.16256 | 0.14264 | 0.10379 | 0.087399 | 0.05567 | 0.080024 | 0.15024 | 0.23095 | 0.2904 | 0.38352 | 0.43905 | 0.46475 | 0.50597 | 0.53222 | 0.54443 | 0.56686 | 0.57045
Day129 | 0.58251 | 0.57737 | 0.54811 | 0.50047 | 0.37636 | 0.31054 | 0.22153 | 0.16256 | 0.14264 | 0.10379 | 0.087399 | 0.05567 | 0.080024 | 0.15024 | 0.23095 | 0.2904 | 0.38352 | 0.43905 | 0.46475 | 0.50597 | 0.53222 | 0.54443 | 0.56686 | 0.57045
Day130 | 0.58251 | 0.57737 | 0.54811 | 0.50047 | 0.37636 | 0.31054 | 0.22153 | 0.16256 | 0.14264 | 0.10379 | 0.087399 | 0.05567 | 0.080024 | 0.15024 | 0.23095 | 0.2904 | 0.38352 | 0.43905 | 0.46475 | 0.50597 | 0.53222 | 0.54443 | 0.56686 | 0.57045
Day131 | 0.58251 | 0.57737 | 0.54811 | 0.50047 | 0.37636 | 0.31054 | 0.22153 | 0.16256 | 0.14264 | 0.10379 | 0.087399 | 0.05567 | 0.080024 | 0.15024 | 0.23095 | 0.2904 | 0.38352 | 0.43905 | 0.46475 | 0.50597 | 0.53222 | 0.54443 | 0.56686 | 0.57045
Day132 | 0.58251 | 0.57737 | 0.54811 | 0.50047 | 0.37636 | 0.31054 | 0.22153 | 0.16256 | 0.14264 | 0.10379 | 0.087399 | 0.05567 | 0.080024 | 0.15024 | 0.23095 | 0.2904 | 0.38352 | 0.43905 | 0.46475 | 0.50597 | 0.53222 | 0.54443 | 0.56686 | 0.57045
Day133 | 0.58251 | 0.57737 | 0.54811 | 0.50047 | 0.37636 | 0.31054 | 0.22153 | 0.16256 | 0.14264 | 0.10379 | 0.087399 | 0.05567 | 0.080024 | 0.15024 | 0.23095 | 0.2904 | 0.38352 | 0.43905 | 0.46475 | 0.50597 | 0.53222 | 0.54443 | 0.56686 | 0.57045
Day134 | 0.58251 | 0.57737 | 0.54811 | 0.50047 | 0.37636 | 0.31054 | 0.22153 | 0.16256 | 0.14264 | 0.10379 | 0.087399 | 0.05567 | 0.080024 | 0.15024 | 0.23095 | 0.2904 | 0.38352 | 0.43905 | 0.46475 | 0.50597 | 0.53222 | 0.54443 | 0.56686 | 0.57045
Day135 | 0.58251 | 0.57737 | 0.54811 | 0.50047 | 0.37636 | 0.31054 | 0.22153 | 0.16256 | 0.14264 | 0.10379 | 0.087399 | 0.05567 | 0.080024 | 0.15024 | 0.23095 | 0.2904 | 0.38352 | 0.43905 | 0.46475 | 0.50597 | 0.53222 | 0.54443 | 0.56686 | 0.57045
Day136 | 0.58251 | 0.57737 | 0.54811 | 0.50047 | 0.37636 | 0.31054 | 0.22153 | 0.16256 | 0.14264 | 0.10379 | 0.087399 | 0.05567 | 0.080024 | 0.15024 | 0.23095 | 0.2904 | 0.38352 | 0.43905 | 0.46475 | 0.50597 | 0.53222 | 0.54443 | 0.56686 | 0.57045
Day137 | 0.58251 | 0.57737 | 0.54811 | 0.50047 | 0.37636 | 0.31054 | 0.22153 | 0.16256 | 0.14264 | 0.10379 | 0.087399 | 0.05567 | 0.080024 | 0.15024 | 0.23095 | 0.2904 | 0.38352 | 0.43905 | 0.46475 | 0.50597 | 0.53222 | 0.54443 | 0.56686 | 0.57045
Day138 | 0.58251 | 0.57737 | 0.54811 | 0.50047 | 0.37636 | 0.31054 | 0.22153 | 0.16256 | 0.14264 | 0.10379 | 0.087399 | 0.05567 | 0.080024 | 0.15024 | 0.23095 | 0.2904 | 0.38352 | 0.43905 | 0.46475 | 0.50597 | 0.53222 | 0.54443 | 0.56686 | 0.57045
Day139 | 0.58251 | 0.57737 | 0.54811 | 0.50047 | 0.37636 | 0.31054 | 0.22153 | 0.16256 | 0.14264 | 0.10379 | 0.087399 | 0.05567 | 0.080024 | 0.15024 | 0.23095 | 0.2904 | 0.38352 | 0.43905 | 0.46475 | 0.50597 | 0.53222 | 0.54443 | 0.56686 | 0.57045
Day140 | 0.58251 | 0.57737 | 0.54811 | 0.50047 | 0.37636 | 0.31054 | 0.22153 | 0.16256 | 0.14264 | 0.10379 | 0.087399 | 0.05567 | 0.080024 | 0.15024 | 0.23095 | 0.2904 | 0.38352 | 0.43905 | 0.46475 | 0.50597 | 0.53222 | 0.54443 | 0.56686 | 0.57045
Day141 | 0.58251 | 0.57737 | 0.54811 | 0.50047 | 0.37636 | 0.31054 | 0.22153 | 0.16256 | 0.14264 | 0.10379 | 0.087399 | 0.05567 | 0.080024 | 0.15024 | 0.23095 | 0.2904 | 0.38352 | 0.43905 | 0.46475 | 0.50597 | 0.53222 | 0.54443 | 0.56686 | 0.57045
Day142 | 0.58251 | 0.57737 | 0.54811 | 0.50047 | 0.37636 | 0.31054 | 0.22153 | 0.16256 | 0.14264 | 0.10379 | 0.087399 | 0.05567 | 0.080024 | 0.15024 | 0.23095 | 0.2904 | 0.38352 | 0.43905 | 0.46475 | 0.50597 | 0.53222 | 0.54443 | 0.56686 | 0.57045
Day143 | 0.58251 | 0.57737 | 0.54811 | 0.50047 | 0.37636 | 0.31054 | 0.22153 | 0.16256 | 0.14264 | 0.10379 | 0.087399 | 0.05567 | 0.080024 | 0.15024 | 0.23095 | 0.2904 | 0.38352 | 0.43905 | 0.46475 | 0.50597 | 0.53222 | 0.54443 | 0.56686 | 0.57045
Day144 | 0.58251 | 0.57737 | 0.54811 | 0.50047 | 0.37636 | 0.31054 | 0.22153 | 0.16256 | 0.14264 | 0.10379 | 0.087399 | 0.05567 | 0.080024 | 0.15024 | 0.23095 | 0.2904 | 0.38352 | 0.43905 | 0.46475 | 0.50597 | 0.53222 | 0.54443 | 0.56686 | 0.57045
Day145 | 0.58251 | 0.57737 | 0.54811 | 0.50047 | 0.37636 | 0.31054 | 0.22153 | 0.16256 | 0.14264 | 0.10379 | 0.087399 | 0.05567 | 0.080024 | 0.15024 | 0.23095 | 0.2904 | 0.38352 | 0.43905 | 0.46475 | 0.50597 | 0.53222 | 0.54443 | 0.56686 | 0.57045
Day146 | 0.58251 | 0.57737 | 0.54811 | 0.50047 | 0.37636 | 0.31054 | 0.22153 | 0.16256 | 0.14264 | 0.10379 | 0.087399 | 0.05567 | 0.080024 | 0.15024 | 0.23095 | 0.2904 | 0.38352 | 0.43905 | 0.46475 | 0.50597 | 0.53222 | 0.54443 | 0.56686 | 0.57045
Day147 | 0.58251 | 0.57737 | 0.54811 | 0.50047 | 0.37636 | 0.31054 | 0.22153 | 0.16256 | 0.14264 | 0.10379 | 0.087399 | 0.05567 | 0.080024 | 0.15024 | 0.23095 | 0.2904 | 0.38352 | 0.43905 | 0.46475 | 0.50597 | 0.53222 | 0.54443 | 0.56686 | 0.57045
Day148 | 0.58251 | 0.57737 | 0.54811 | 0.50047 | 0.37636 | 0.31054 | 0.22153 | 0.16256 | 0.14264 | 0.10379 | 0.087399 | 0.05567 | 0.080024 | 0.15024 | 0.23095 | 0.2904 | 0.38352 | 0.43905 | 0.46475 | 0.50597 | 0.53222 | 0.54443 | 0.56686 | 0.57045
Day149 | 0.58251 | 0.57737 | 0.54811 | 0.50047 | 0.37636 | 0.31054 | 0.22153 | 0.16256 | 0.14264 | 0.10379 | 0.087399 | 0.05567 | 0.080024 | 0.15024 | 0.23095 | 0.2904 | 0.38352 | 0.43905 | 0.46475 | 0.50597 | 0.53222 | 0.54443 | 0.56686 | 0.57045
Day150 | 0.58251 | 0.57737 | 0.54811 | 0.50047 | 0.37636 | 0.31054 | 0.22153 | 0.16256 | 0.14264 | 0.10379 | 0.087399 | 0.05567 | 0.080024 | 0.15024 | 0.23095 | 0.2904 | 0.38352 | 0.43905 | 0.46475 | 0.50597 | 0.53222 | 0.54443 | 0.56686 | 0.57045
Day151 | 0.58251 | 0.57737 | 0.54811 | 0.50047 | 0.37636 | 0.31054 | 0.22153 | 0.16256 | 0.14264 | 0.10379 | 0.087399 | 0.05567 | 0.080024 | 0.15024 | 0.23095 | 0.2904 | 0.38352 | 0.43905 | 0.46475 | 0.50597 | 0.53222 | 0.54443 | 0.56686 | 0.57045
Day152 | 0.58251 | 0.57737 | 0.54811 | 0.50047 | 0.37636 | 0.31054 | 0.22153 | 0.16256 | 0.14264 | 0.10379 | 0.087399 | 0.05567 | 0.080024 | 0.15024 | 0.23095 | 0.2904 | 0.38352 | 0.43905 | 0.46475 | 0.50597 | 0.53222 | 0.54443 | 0.56686 | 0.57045
Day153 | 0.58251 | 0.57737 | 0.54811 | 0.50047 | 0.37636 | 0.31054 | 0.22153 | 0.16256 | 0.14264 | 0.10379 | 0.087399 | 0.05567 | 0.080024 | 0.15024 | 0.23095 | 0.2904 | 0.38352 | 0.43905 | 0.46475 | 0.50597 | 0.53222 | 0.54443 | 0.56686 | 0.57045
Day154 | 0.58251 | 0.57737 | 0.54811 | 0.50047 | 0.37636 | 0.31054 | 0.22153 | 0.16256 | 0.14264 | 0.10379 | 0.087399 | 0.05567 | 0.080024 | 0.15024 | 0.23095 | 0.2904 | 0.38352 | 0.43905 | 0.46475 | 0.50597 | 0.53222 | 0.54443 | 0.56686 | 0.57045
Day155 | 0.58251 | 0.57737 | 0.54811 | 0.50047 | 0.37636 | 0.31054 | 0.22153 | 0.16256 | 0.14264 | 0.10379 | 0.087399 | 0.05567 | 0.080024 | 0.15024 | 0.23095 | 0.2904 | 0.38352 | 0.43905 | 0.46475 | 0.50597 | 0.53222 | 0.54443 | 0.56686 | 0.57045
Day156 | 0.58251 | 0.57737 | 0.54811 | 0.50047 | 0.37636 | 0.31054 | 0.22153 | 0.16256 | 0.14264 | 0.10379 | 0.087399 | 0.05567 | 0.080024 | 0.15024 | 0.23095 | 0.2904 | 0.38352 | 0.43905 | 0.46475 | 0.50597 | 0.53222 | 0.54443 | 0.56686 | 0.57045
Day157 | 0.58251 | 0.57737 | 0.54811 | 0.50047 | 0.37636 | 0.31054 | 0.22153 | 0.16256 | 0.14264 | 0.10379 | 0.087399 | 0.05567 | 0.080024 | 0.15024 | 0.23095 | 0.2904 | 0.38352 | 0.43905 | 0.46475 | 0.50597 | 0.53222 | 0.54443 | 0.56686 | 0.57045
Day158 | 0.58251 | 0.57737 | 0.54811 | 0.50047 | 0.37636 | 0.31054 | 0.22153 | 0.16256 | 0.14264 | 0.10379 | 0.087399 | 0.05567 | 0.080024 | 0.15024 | 0.23095 | 0.2904 | 0.38352 | 0.43905 | 0.46475 | 0.50597 | 0.53222 | 0.54443 | 0.56686 | 0.57045
Day159 | 0.58251 | 0.57737 | 0.54811 | 0.50047 | 0.37636 | 0.31054 | 0.22153 | 0.16256 | 0.14264 | 0.10379 | 0.087399 | 0.05567 | 0.080024 | 0.15024 | 0.23095 | 0.2904 | 0.38352 | 0.43905 | 0.46475 | 0.50597 | 0.53222 | 0.54443 | 0.56686 | 0.57045
Day160 | 0.58251 | 0.57737 | 0.54811 | 0.50047 | 0.37636 | 0.31054 | 0.22153 | 0.16256 | 0.14264 | 0.10379 | 0.087399 | 0.05567 | 0.080024 | 0.15024 | 0.23095 | 0.2904 | 0.38352 | 0.43905 | 0.46475 | 0.50597 | 0.53222 | 0.54443 | 0.56686 | 0.57045
Day161 | 0.58251 | 0.57737 | 0.54811 | 0.50047 | 0.37636 | 0.31054 | 0.22153 | 0.16256 | 0.14264 | 0.10379 | 0.087399 | 0.05567 | 0.080024 | 0.15024 | 0.23095 | 0.2904 | 0.38352 | 0.43905 | 0.46475 | 0.50597 | 0.53222 | 0.54443 | 0.56686 | 0.57045
Day162 | 0.58251 | 0.57737 | 0.54811 | 0.50047 | 0.37636 | 0.31054 | 0.22153 | 0.16256 | 0.14264 | 0.10379 | 0.087399 | 0.05567 | 0.080024 | 0.15024 | 0.23095 | 0.2904 | 0.38352 | 0.43905 | 0.46475 | 0.50597 | 0.53222 | 0.54443 | 0.56686 | 0.57045
Day163 | 0.58251 | 0.57737 | 0.54811 | 0.50047 | 0.37636 | 0.31054 | 0.22153 | 0.16256 | 0.14264 | 0.10379 | 0.087399 | 0.05567 | 0.080024 | 0.15024 | 0.23095 | 0.2904 | 0.38352 | 0.43905 | 0.46475 | 0.50597 | 0.53222 | 0.54443 | 0.56686 | 0.57045
Day164 | 0.58251 | 0.57737 | 0.54811 | 0.50047 | 0.37636 | 0.31054 | 0.22153 | 0.16256 | 0.14264 | 0.10379 | 0.087399 | 0.05567 | 0.080024 | 0.15024 | 0.23095 | 0.2904 | 0.38352 | 0.43905 | 0.46475 | 0.50597 | 0.53222 | 0.54443 | 0.56686 | 0.57045
Day165 | 0.58251 | 0.57737 | 0.54811 | 0.50047 | 0.37636 | 0.31054 | 0.22153 | 0.16256 | 0.14264 | 0.10379 | 0.087399 | 0.05567 | 0.080024 | 0.15024 | 0.23095 | 0.2904 | 0.38352 | 0.43905 | 0.46475 | 0.50597 | 0.53222 | 0.54443 | 0.56686 | 0.57045
Day166 | 0.58251 | 0.57737 | 0.54811 | 0.50047 | 0.37636 | 0.31054 | 0.22153 | 0.16256 | 0.14264 | 0.10379 | 0.087399 | 0.05567 | 0.080024 | 0.15024 | 0.23095 | 0.2904 | 0.38352 | 0.43905 | 0.46475 | 0.50597 | 0.53222 | 0.54443 | 0.56686 | 0.57045
Day167 | 0.58251 | 0.57737 | 0.54811 | 0.50047 | 0.37636 | 0.31054 | 0.22153 | 0.16256 | 0.14264 | 0.10379 | 0.087399 | 0.05567 | 0.080024 | 0.15024 | 0.23095 | 0.2904 | 0.38352 | 0.43905 | 0.46475 | 0.50597 | 0.53222 | 0.54443 | 0.56686 | 0.57045
Day168 | 0.58251 | 0.57737 | 0.54811 | 0.50047 | 0.37636 | 0.31054 | 0.22153 | 0.16256 | 0.14264 | 0.10379 | 0.087399 | 0.05567 | 0.080024 | 0.15024 | 0.23095 | 0.2904 | 0.38352 | 0.43905 | 0.46475 | 0.50597 | 0.53222 | 0.54443 | 0.56686 | 0.57045
Day169 | 0.58251 | 0.57737 | 0.54811 | 0.50047 | 0.37636 | 0.31054 | 0.22153 | 0.16256 | 0.14264 | 0.10379 | 0.087399 | 0.05567 | 0.080024 | 0.15024 | 0.23095 | 0.2904 | 0.38352 | 0.43905 | 0.46475 | 0.50597 | 0.53222 | 0.54443 | 0.56686 | 0.57045
Day170 | 0.58251 | 0.57737 | 0.54811 | 0.50047 | 0.37636 | 0.31054 | 0.22153 | 0.16256 | 0.14264 | 0.10379 | 0.087399 | 0.05567 | 0.080024 | 0.15024 | 0.23095 | 0.2904 | 0.38352 | 0.43905 | 0.46475 | 0.50597 | 0.53222 | 0.54443 | 0.56686 | 0.57045
Day171 | 0.58251 | 0.57737 | 0.54811 | 0.50047 | 0.37636 | 0.31054 | 0.22153 | 0.16256 | 0.14264 | 0.10379 | 0.087399 | 0.05567 | 0.080024 | 0.15024 | 0.23095 | 0.2904 | 0.38352 | 0.43905 | 0.46475 | 0.50597 | 0.53222 | 0.54443 | 0.56686 | 0.57045
Day172 | 0.58251 | 0.57737 | 0.54811 | 0.50047 | 0.37636 | 0.31054 | 0.22153 | 0.16256 | 0.14264 | 0.10379 | 0.087399 | 0.05567 | 0.080024 | 0.15024 | 0.23095 | 0.2904 | 0.38352 | 0.43905 | 0.46475 | 0.50597 | 0.53222 | 0.54443 | 0.56686 | 0.57045
Day173 | 0.58251 | 0.57737 | 0.54811 | 0.50047 | 0.37636 | 0.31054 | 0.22153 | 0.16256 | 0.14264 | 0.10379 | 0.087399 | 0.05567 | 0.080024 | 0.15024 | 0.23095 | 0.2904 | 0.38352 | 0.43905 | 0.46475 | 0.50597 | 0.53222 | 0.54443 | 0.56686 | 0.57045
Day174 | 0.58251 | 0.57737 | 0.54811 | 0.50047 | 0.37636 | 0.31054 | 0.22153 | 0.16256 | 0.14264 | 0.10379 | 0.087399 | 0.05567 | 0.080024 | 0.15024 | 0.23095 | 0.2904 | 0.38352 | 0.43905 | 0.46475 | 0.50597 | 0.53222 | 0.54443 | 0.56686 | 0.57045
Day175 | 0.58251 | 0.57737 | 0.54811 | 0.50047 | 0.37636 | 0.31054 | 0.22153 | 0.16256 | 0.14264 | 0.10379 | 0.087399 | 0.05567 | 0.080024 | 0.15024 | 0.23095 | 0.2904 | 0.38352 | 0.43905 | 0.46475 | 0.50597 | 0.53222 | 0.54443 | 0.56686 | 0.57045
Day176 | 0.58251 | 0.57737 | 0.54811 | 0.50047 | 0.37636 | 0.31054 | 0.22153 | 0.16256 | 0.14264 | 0.10379 | 0.087399 | 0.05567 | 0.080024 | 0.15024 | 0.23095 | 0.2904 | 0.38352 | 0.43905 | 0.46475 | 0.50597 | 0.53222 | 0.54443 | 0.56686 | 0.57045
Day177 | 0.58251 | 0.57737 | 0.54811 | 0.50047 | 0.37636 | 0.31054 | 0.22153 | 0.16256 | 0.14264 | 0.10379 | 0.087399 | 0.05567 | 0.080024 | 0.15024 | 0.23095 | 0.2904 | 0.38352 | 0.43905 | 0.46475 | 0.50597 | 0.53222 | 0.54443 | 0.56686 | 0.57045
Day178 | 0.58251 | 0.57737 | 0.54811 | 0.50047 | 0.37636 | 0.31054 | 0.22153 | 0.16256 | 0.14264 | 0.10379 | 0.087399 | 0.05567 | 0.080024 | 0.15024 | 0.23095 | 0.2904 | 0.38352 | 0.43905 | 0.46475 | 0.50597 | 0.53222 | 0.54443 | 0.56686 | 0.57045
Day179 | 0.58251 | 0.57737 | 0.54811 | 0.50047 | 0.37636 | 0.31054 | 0.22153 | 0.16256 | 0.14264 | 0.10379 | 0.087399 | 0.05567 | 0.080024 | 0.15024 | 0.23095 | 0.2904 | 0.38352 | 0.43905 | 0.46475 | 0.50597 | 0.53222 | 0.54443 | 0.56686 | 0.57045
Day180 | 0.58251 | 0.57737 | 0.54811 | 0.50047 | 0.37636 | 0.31054 | 0.22153 | 0.16256 | 0.14264 | 0.10379 | 0.087399 | 0.05567 | 0.080024 | 0.15024 | 0.23095 | 0.2904 | 0.38352 | 0.43905 | 0.46475 | 0.50597 | 0.53222 | 0.54443 | 0.56686 | 0.57045
Day181 | 0.58251 | 0.57737 | 0.54811 | 0.50047 | 0.37636 | 0.31054 | 0.22153 | 0.16256 | 0.14264 | 0.10379 | 0.087399 | 0.05567 | 0.080024 | 0.15024 | 0.23095 | 0.2904 | 0.38352 | 0.43905 | 0.46475 | 0.50597 | 0.53222 | 0.54443 | 0.56686 | 0.57045
Day182 | 0.58251 | 0.57737 | 0.54811 | 0.50047 | 0.37636 | 0.31054 | 0.22153 | 0.16256 | 0.14264 | 0.10379 | 0.087399 | 0.05567 | 0.080024 | 0.15024 | 0.23095 | 0.2904 | 0.38352 | 0.43905 | 0.46475 | 0.50597 | 0.53222 | 0.54443 | 0.56686 | 0.57045
Day183 | 0.58251 | 0.57737 | 0.54811 | 0.50047 | 0.37636 | 0.31054 | 0.22153 | 0.16256 | 0.14264 | 0.10379 | 0.087399 | 0.05567 | 0.080024 | 0.15024 | 0.23095 | 0.2904 | 0.38352 | 0.43905 | 0.46475 | 0.50597 | 0.53222 | 0.54443 | 0.56686 | 0.57045
Day184 | 0.58251 | 0.57737 | 0.54811 | 0.50047 | 0.37636 | 0.31054 | 0.22153 | 0.16256 | 0.14264 | 0.10379 | 0.087399 | 0.05567 | 0.080024 | 0.15024 | 0.23095 | 0.2904 | 0.38352 | 0.43905 | 0.46475 | 0.50597 | 0.53222 | 0.54443 | 0.56686 | 0.57045
Day185 | 0.58251 | 0.57737 | 0.54811 | 0.50047 | 0.37636 | 0.31054 | 0.22153 | 0.16256 | 0.14264 | 0.10379 | 0.087399 | 0.05567 | 0.080024 | 0.15024 | 0.23095 | 0.2904 | 0.38352 | 0.43905 | 0.46475 | 0.50597 | 0.53222 | 0.54443 | 0.56686 | 0.57045
Day186 | 0.58251 | 0.57737 | 0.54811 | 0.50047 | 0.37636 | 0.31054 | 0.22153 | 0.16256 | 0.14264 | 0.10379 | 0.087399 | 0.05567 | 0.080024 | 0.15024 | 0.23095 | 0.2904 | 0.38352 | 0.43905 | 0.46475 | 0.50597 | 0.53222 | 0.54443 | 0.56686 | 0.57045
Day187 | 0.58251 | 0.57737 | 0.54811 | 0.50047 | 0.37636 | 0.31054 | 0.22153 | 0.16256 | 0.14264 | 0.10379 | 0.087399 | 0.05567 | 0.080024 | 0.15024 | 0.23095 | 0.2904 | 0.38352 | 0.43905 | 0.46475 | 0.50597 | 0.53222 | 0.54443 | 0.56686 | 0.57045
Day188 | 0.58251 | 0.57737 | 0.54811 | 0.50047 | 0.37636 | 0.31054 | 0.22153 | 0.16256 | 0.14264 | 0.10379 | 0.087399 | 0.05567 | 0.080024 | 0.15024 | 0.23095 | 0.2904 | 0.38352 | 0.43905 | 0.46475 | 0.50597 | 0.53222 | 0.54443 | 0.56686 | 0.57045
Day189 | 0.58251 | 0.57737 | 0.54811 | 0.50047 | 0.37636 | 0.31054 | 0.22153 | 0.16256 | 0.14264 | 0.10379 | 0.087399 | 0.05567 | 0.080024 | 0.15024 | 0.23095 | 0.2904 | 0.38352 | 0.43905 | 0.46475 | 0.50597 | 0.53222 | 0.54443 | 0.56686 | 0.57045
Day190 | 0.58251 | 0.57737 | 0.54811 | 0.50047 | 0.37636 | 0.31054 | 0.22153 | 0.16256 | 0.14264 | 0.10379 | 0.087399 | 0.05567 | 0.080024 | 0.15024 | 0.23095 | 0.2904 | 0.38352 | 0.43905 | 0.46475 | 0.50597 | 0.53222 | 0.54443 | 0.56686 | 0.57045
Day191 | 0.58251 | 0.57737 | 0.54811 | 0.50047 | 0.37636 | 0.31054 | 0.22153 | 0.16256 | 0.14264 | 0.10379 | 0.087399 | 0.05567 | 0.080024 | 0.15024 | 0.23095 | 0.2904 | 0.38352 | 0.43905 | 0.46475 | 0.50597 | 0.53222 | 0.54443 | 0.56686 | 0.57045
Day192 | 0.58251 | 0.57737 | 0.54811 | 0.50047 | 0.37636 | 0.31054 | 0.22153 | 0.16256 | 0.14264 | 0.10379 | 0.087399 | 0.05567 | 0.080024 | 0.15024 | 0.23095 | 0.2904 | 0.38352 | 0.43905 | 0.46475 | 0.50597 | 0.53222 | 0.54443 | 0.56686 | 0.57045
Day193 | 0.58251 | 0.57737 | 0.54811 | 0.50047 | 0.37636 | 0.31054 | 0.22153 | 0.16256 | 0.14264 | 0.10379 | 0.087399 | 0.05567 | 0.080024 | 0.15024 | 0.23095 | 0.2904 | 0.38352 | 0.43905 | 0.46475 | 0.50597 | 0.53222 | 0.54443 | 0.56686 | 0.57045
Day194 | 0.58251 | 0.57737 | 0.54811 | 0.50047 | 0.37636 | 0.31054 | 0.22153 | 0.16256 | 0.14264 | 0.10379 | 0.087399 | 0.05567 | 0.080024 | 0.15024 | 0.23095 | 0.2904 | 0.38352 | 0.43905 | 0.46475 | 0.50597 | 0.53222 | 0.54443 | 0.56686 | 0.57045
Day195 | 0.58251 | 0.57737 | 0.54811 | 0.50047 | 0.37636 | 0.31054 | 0.22153 | 0.16256 | 0.14264 | 0.10379 | 0.087399 | 0.05567 | 0.080024 | 0.15024 | 0.23095 | 0.2904 | 0.38352 | 0.43905 | 0.46475 | 0.50597 | 0.53222 | 0.54443 | 0.56686 | 0.57045
Day196 | 0.58251 | 0.57737 | 0.54811 | 0.50047 | 0.37636 | 0.31054 | 0.22153 | 0.16256 | 0.14264 | 0.10379 | 0.087399 | 0.05567 | 0.080024 | 0.15024 | 0.23095 | 0.2904 | 0.38352 | 0.43905 | 0.46475 | 0.50597 | 0.53222 | 0.54443 | 0.56686 | 0.57045
Day197 | 0.58251 | 0.57737 | 0.54811 | 0.50047 | 0.37636 | 0.31054 | 0.22153 | 0.16256 | 0.14264 | 0.10379 | 0.087399 | 0.05567 | 0.080024 | 0.15024 | 0.23095 | 0.2904 | 0.38352 | 0.43905 | 0.46475 | 0.50597 | 0.53222 | 0.54443 | 0.56686 | 0.57045
Day198 | 0.58251 | 0.57737 | 0.54811 | 0.50047 | 0.37636 | 0.31054 | 0.22153 | 0.16256 | 0.14264 | 0.10379 | 0.087399 | 0.05567 | 0.080024 | 0.15024 | 0.23095 | 0.2904 | 0.38352 | 0.43905 | 0.46475 | 0.50597 | 0.53222 | 0.54443 | 0.56686 | 0.57045
Day199 | 0.58251 | 0.57737 | 0.54811 | 0.50047 | 0.37636 | 0.31054 | 0.22153 | 0.16256 | 0.14264 | 0.10379 | 0.087399 | 0.05567 | 0.080024 | 0.15024 | 0.23095 | 0.2904 | 0.38352 | 0.43905 | 0.46475 | 0.50597 | 0.53222 | 0.54443 | 0.56686 | 0.57045
Day200 | 0.58251 | 0.57737 | 0.54811 | 0.50047 | 0.37636 | 0.31054 | 0.22153 | 0.16256 | 0.14264 | 0.10379 | 0.087399 | 0.05567 | 0.080024 | 0.15024 | 0.23095 | 0.2904 | 0.38352 | 0.43905 | 0.46475 | 0.50597 | 0.53222 | 0.54443 | 0.56686 | 0.57045
Day201 | 0.58251 | 0.57737 | 0.54811 | 0.50047 | 0.37636 | 0.31054 | 0.22153 | 0.16256 | 0.14264 | 0.10379 | 0.087399 | 0.05567 | 0.080024 | 0.15024 | 0.23095 | 0.2904 | 0.38352 | 0.43905 | 0.46475 | 0.50597 | 0.53222 | 0.54443 | 0.56686 | 0.57045
Day202 | 0.58251 | 0.57737 | 0.54811 | 0.50047 | 0.37636 | 0.31054 | 0.22153 | 0.16256 | 0.14264 | 0.10379 | 0.087399 | 0.05567 | 0.080024 | 0.15024 | 0.23095 | 0.2904 | 0.38352 | 0.43905 | 0.46475 | 0.50597 | 0.53222 | 0.54443 | 0.56686 | 0.57045
Day203 | 0.58251 | 0.57737 | 0.54811 | 0.50047 | 0.37636 | 0.31054 | 0.22153 | 0.16256 | 0.14264 | 0.10379 | 0.087399 | 0.05567 | 0.080024 | 0.15024 | 0.23095 | 0.2904 | 0.38352 | 0.43905 | 0.46475 | 0.50597 | 0.53222 | 0.54443 | 0.56686 | 0.57045
Day204 | 0.58251 | 0.57737 | 0.54811 | 0.50047 | 0.37636 | 0.31054 | 0.22153 | 0.16256 | 0.14264 | 0.10379 | 0.087399 | 0.05567 | 0.080024 | 0.15024 | 0.23095 | 0.2904 | 0.38352 | 0.43905 | 0.46475 | 0.50597 | 0.53222 | 0.54443 | 0.56686 | 0.57045
Day205 | 0.58251 | 0.57737 | 0.54811 | 0.50047 | 0.37636 | 0.31054 | 0.22153 | 0.16256 | 0.14264 | 0.10379 | 0.087399 | 0.05567 | 0.080024 | 0.15024 | 0.23095 | 0.2904 | 0.38352 | 0.43905 | 0.46475 | 0.50597 | 0.53222 | 0.54443 | 0.56686 | 0.57045
Day206 | 0.58251 | 0.57737 | 0.54811 | 0.50047 | 0.37636 | 0.31054 | 0.22153 | 0.16256 | 0.14264 | 0.10379 | 0.087399 | 0.05567 | 0.080024 | 0.15024 | 0.23095 | 0.2904 | 0.38352 | 0.43905 | 0.46475 | 0.50597 | 0.53222 | 0.54443 | 0.56686 | 0.57045
Day207 | 0.58251 | 0.57737 | 0.54811 | 0.50047 | 0.37636 | 0.31054 | 0.22153 | 0.16256 | 0.14264 | 0.10379 | 0.087399 | 0.05567 | 0.080024 | 0.15024 | 0.23095 | 0.2904 | 0.38352 | 0.43905 | 0.46475 | 0.50597 | 0.53222 | 0.54443 | 0.56686 | 0.57045
Day208 | 0.58251 | 0.57737 | 0.54811 | 0.50047 | 0.37636 | 0.31054 | 0.22153 | 0.16256 | 0.14264 | 0.10379 | 0.087399 | 0.05567 | 0.080024 | 0.15024 | 0.23095 | 0.2904 | 0.38352 | 0.43905 | 0.46475 | 0.50597 | 0.53222 | 0.54443 | 0.56686 | 0.57045
Day209 | 0.58251 | 0.57737 | 0.54811 | 0.50047 | 0.37636 | 0.31054 | 0.22153 | 0.16256 | 0.14264 | 0.10379 | 0.087399 | 0.05567 | 0.080024 | 0.15024 | 0.23095 | 0.2904 | 0.38352 | 0.43905 | 0.46475 | 0.50597 | 0.53222 | 0.54443 | 0.56686 | 0.57045
Day210 | 0.58251 | 0.57737 | 0.54811 | 0.50047 | 0.37636 | 0.31054 | 0.22153 | 0.16256 | 0.14264 | 0.10379 | 0.087399 | 0.05567 | 0.080024 | 0.15024 | 0.23095 | 0.2904 | 0.38352 | 0.43905 | 0.46475 | 0.50597 | 0.53222 | 0.54443 | 0.56686 | 0.57045
Day211 | 0.58251 | 0.57737 | 0.54811 | 0.50047 | 0.37636 | 0.31054 | 0.22153 | 0.16256 | 0.14264 | 0.10379 | 0.087399 | 0.05567 | 0.080024 | 0.15024 | 0.23095 | 0.2904 | 0.38352 | 0.43905 | 0.46475 | 0.50597 | 0.53222 | 0.54443 | 0.56686 | 0.57045
Day212 | 0.58251 | 0.57737 | 0.54811 | 0.50047 | 0.37636 | 0.31054 | 0.22153 | 0.16256 | 0.14264 | 0.10379 | 0.087399 | 0.05567 | 0.080024 | 0.15024 | 0.23095 | 0.2904 | 0.38352 | 0.43905 | 0.46475 | 0.50597 | 0.53222 | 0.54443 | 0.56686 | 0.57045
Day213 | 0.58251 | 0.57737 | 0.54811 | 0.50047 | 0.37636 | 0.31054 | 0.22153 | 0.16256 | 0.14264 | 0.10379 | 0.087399 | 0.05567 | 0.080024 | 0.15024 | 0.23095 | 0.2904 | 0.38352 | 0.43905 | 0.46475 | 0.50597 | 0.53222 | 0.54443 | 0.56686 | 0.57045
Day214 | 0.58251 | 0.57737 | 0.54811 | 0.50047 | 0.37636 | 0.31054 | 0.22153 | 0.16256 | 0.14264 | 0.10379 | 0.087399 | 0.05567 | 0.080024 | 0.15024 | 0.23095 | 0.2904 | 0.38352 | 0.43905 | 0.46475 | 0.50597 | 0.53222 | 0.54443 | 0.56686 | 0.57045
Day215 | 0.58251 | 0.57737 | 0.54811 | 0.50047 | 0.37636 | 0.31054 | 0.22153 | 0.16256 | 0.14264 | 0.10379 | 0.087399 | 0.05567 | 0.080024 | 0.15024 | 0.23095 | 0.2904 | 0.38352 | 0.43905 | 0.46475 | 0.50597 | 0.53222 | 0.54443 | 0.56686 | 0.57045
Day216 | 0.58251 | 0.57737 | 0.54811 | 0.50047 | 0.37636 | 0.31054 | 0.22153 | 0.16256 | 0.14264 | 0.10379 | 0.087399 | 0.05567 | 0.080024 | 0.15024 | 0.23095 | 0.2904 | 0.38352 | 0.43905 | 0.46475 | 0.50597 | 0.53222 | 0.54443 | 0.56686 | 0.57045
Day217 | 0.58251 | 0.57737 | 0.54811 | 0.50047 | 0.37636 | 0.31054 | 0.22153 | 0.16256 | 0.14264 | 0.10379 | 0.087399 | 0.05567 | 0.080024 | 0.15024 | 0.23095 | 0.2904 | 0.38352 | 0.43905 | 0.46475 | 0.50597 | 0.53222 | 0.54443 | 0.56686 | 0.57045
Day218 | 0.58251 | 0.57737 | 0.54811 | 0.50047 | 0.37636 | 0.31054 | 0.22153 | 0.16256 | 0.14264 | 0.10379 | 0.087399 | 0.05567 | 0.080024 | 0.15024 | 0.23095 | 0.2904 | 0.38352 | 0.43905 | 0.46475 | 0.50597 | 0.53222 | 0.54443 | 0.56686 | 0.57045
Day219 | 0.58251 | 0.57737 | 0.54811 | 0.50047 | 0.37636 | 0.31054 | 0.22153 | 0.16256 | 0.14264 | 0.10379 | 0.087399 | 0.05567 | 0.080024 | 0.15024 | 0.23095 | 0.2904 | 0.38352 | 0.43905 | 0.46475 | 0.50597 | 0.53222 | 0.54443 | 0.56686 | 0.57045
Day220 | 0.58251 | 0.57737 | 0.54811 | 0.50047 | 0.37636 | 0.31054 | 0.22153 | 0.16256 | 0.14264 | 0.10379 | 0.087399 | 0.05567 | 0.080024 | 0.15024 | 0.23095 | 0.2904 | 0.38352 | 0.43905 | 0.46475 | 0.50597 | 0.53222 | 0.54443 | 0.56686 | 0.57045
Day221 | 0.58251 | 0.57737 | 0.54811 | 0.50047 | 0.37636 | 0.31054 | 0.22153 | 0.16256 | 0.14264 | 0.10379 | 0.087399 | 0.05567 | 0.080024 | 0.15024 | 0.23095 | 0.2904 | 0.38352 | 0.43905 | 0.46475 | 0.50597 | 0.53222 | 0.54443 | 0.56686 | 0.57045
Day222 | 0.58251 | 0.57737 | 0.54811 | 0.50047 | 0.37636 | 0.31054 | 0.22153 | 0.16256 | 0.14264 | 0.10379 | 0.087399 | 0.05567 | 0.080024 | 0.15024 | 0.23095 | 0.2904 | 0.38352 | 0.43905 | 0.46475 | 0.50597 | 0.53222 | 0.54443 | 0.56686 | 0.57045
Day223 | 0.58251 | 0.57737 | 0.54811 | 0.50047 | 0.37636 | 0.31054 | 0.22153 | 0.16256 | 0.14264 | 0.10379 | 0.087399 | 0.05567 | 0.080024 | 0.15024 | 0.23095 | 0.2904 | 0.38352 | 0.43905 | 0.46475 | 0.50597 | 0.53222 | 0.54443 | 0.56686 | 0.57045
Day224 | 0.58251 | 0.57737 | 0.54811 | 0.50047 | 0.37636 | 0.31054 | 0.22153 | 0.16256 | 0.14264 | 0.10379 | 0.087399 | 0.05567 | 0.080024 | 0.15024 | 0.23095 | 0.2904 | 0.38352 | 0.43905 | 0.46475 | 0.50597 | 0.53222 | 0.54443 | 0.56686 | 0.57045
Day225 | 0.58251 | 0.57737 | 0.54811 | 0.50047 | 0.37636 | 0.31054 | 0.22153 | 0.16256 | 0.14264 | 0.10379 | 0.087399 | 0.05567 | 0.080024 | 0.15024 | 0.23095 | 0.2904 | 0.38352 | 0.43905 | 0.46475 | 0.50597 | 0.53222 | 0.54443 | 0.56686 | 0.57045
Day226 | 0.58251 | 0.57737 | 0.54811 | 0.50047 | 0.37636 | 0.31054 | 0.22153 | 0.16256 | 0.14264 | 0.10379 | 0.087399 | 0.05567 | 0.080024 | 0.15024 | 0.23095 | 0.2904 | 0.38352 | 0.43905 | 0.46475 | 0.50597 | 0.53222 | 0.54443 | 0.56686 | 0.57045
Day227 | 0.58251 | 0.57737 | 0.54811 | 0.50047 | 0.37636 | 0.31054 | 0.22153 | 0.16256 | 0.14264 | 0.10379 | 0.087399 | 0.05567 | 0.080024 | 0.15024 | 0.23095 | 0.2904 | 0.38352 | 0.43905 | 0.46475 | 0.50597 | 0.53222 | 0.54443 | 0.56686 | 0.57045
Day228 | 0.58251 | 0.57737 | 0.54811 | 0.50047 | 0.37636 | 0.31054 | 0.22153 | 0.16256 | 0.14264 | 0.10379 | 0.087399 | 0.05567 | 0.080024 | 0.15024 | 0.23095 | 0.2904 | 0.38352 | 0.43905 | 0.46475 | 0.50597 | 0.53222 | 0.54443 | 0.56686 | 0.57045
Day229 | 0.58251 | 0.57737 | 0.54811 | 0.50047 | 0.37636 | 0.31054 | 0.22153 | 0.16256 | 0.14264 | 0.10379 | 0.087399 | 0.05567 | 0.080024 | 0.15024 | 0.23095 | 0.2904 | 0.38352 | 0.43905 | 0.46475 | 0.50597 | 0.53222 | 0.54443 | 0.56686 | 0.57045
Day230 | 0.58251 | 0.57737 | 0.54811 | 0.50047 | 0.37636 | 0.31054 | 0.22153 | 0.16256 | 0.14264 | 0.10379 | 0.087399 | 0.05567 | 0.080024 | 0.15024 | 0.23095 | 0.2904 | 0.38352 | 0.43905 | 0.46475 | 0.50597 | 0.53222 | 0.54443 | 0.56686 | 0.57045
Day231 | 0.58251 | 0.57737 | 0.54811 | 0.50047 | 0.37636 | 0.31054 | 0.22153 | 0.16256 | 0.14264 | 0.10379 | 0.087399 | 0.05567 | 0.080024 | 0.15024 | 0.23095 | 0.2904 | 0.38352 | 0.43905 | 0.46475 | 0.50597 | 0.53222 | 0.54443 | 0.56686 | 0.57045
Day232 | 0.58251 | 0.57737 | 0.54811 | 0.50047 | 0.37636 | 0.31054 | 0.22153 | 0.16256 | 0.14264 | 0.10379 | 0.087399 | 0.05567 | 0.080024 | 0.15024 | 0.23095 | 0.2904 | 0.38352 | 0.43905 | 0.46475 | 0.50597 | 0.53222 | 0.54443 | 0.56686 | 0.57045
Day233 | 0.58251 | 0.57737 | 0.54811 | 0.50047 | 0.37636 | 0.31054 | 0.22153 | 0.16256 | 0.14264 | 0.10379 | 0.087399 | 0.05567 | 0.080024 | 0.15024 | 0.23095 | 0.2904 | 0.38352 | 0.43905 | 0.46475 | 0.50597 | 0.53222 | 0.54443 | 0.56686 | 0.57045
Day234 | 0.58251 | 0.57737 | 0.54811 | 0.50047 | 0.37636 | 0.31054 | 0.22153 | 0.16256 | 0.14264 | 0.10379 | 0.087399 | 0.05567 | 0.080024 | 0.15024 | 0.23095 | 0.2904 | 0.38352 | 0.43905 | 0.46475 | 0.50597 | 0.53222 | 0.54443 | 0.56686 | 0.57045
Day235 | 0.58251 | 0.57737 | 0.54811 | 0.50047 | 0.37636 | 0.31054 | 0.22153 | 0.16256 | 0.14264 | 0.10379 | 0.087399 | 0.05567 | 0.080024 | 0.15024 | 0.23095 | 0.2904 | 0.38352 | 0.43905 | 0.46475 | 0.50597 | 0.53222 | 0.54443 | 0.56686 | 0.57045
Day236 | 0.58251 | 0.57737 | 0.54811 | 0.50047 | 0.37636 | 0.31054 | 0.22153 | 0.16256 | 0.14264 | 0.10379 | 0.087399 | 0.05567 | 0.080024 | 0.15024 | 0.23095 | 0.2904 | 0.38352 | 0.43905 | 0.46475 | 0.50597 | 0.53222 | 0.54443 | 0.56686 | 0.57045
Day237 | 0.58251 | 0.57737 | 0.54811 | 0.50047 | 0.37636 | 0.31054 | 0.22153 | 0.16256 | 0.14264 | 0.10379 | 0.087399 | 0.05567 | 0.080024 | 0.15024 | 0.23095 | 0.2904 | 0.38352 | 0.43905 | 0.46475 | 0.50597 | 0.53222 | 0.54443 | 0.56686 | 0.57045
Day238 | 0.58251 | 0.57737 | 0.54811 | 0.50047 | 0.37636 | 0.31054 | 0.22153 | 0.16256 | 0.14264 | 0.10379 | 0.087399 | 0.05567 | 0.080024 | 0.15024 | 0.23095 | 0.2904 | 0.38352 | 0.43905 | 0.46475 | 0.50597 | 0.53222 | 0.54443 | 0.56686 | 0.57045
Day239 | 0.58251 | 0.57737 | 0.54811 | 0.50047 | 0.37636 | 0.31054 | 0.22153 | 0.16256 | 0.14264 | 0.10379 | 0.087399 | 0.05567 | 0.080024 | 0.15024 | 0.23095 | 0.2904 | 0.38352 | 0.43905 | 0.46475 | 0.50597 | 0.53222 | 0.54443 | 0.56686 | 0.57045
Day240 | 0.58251 | 0.57737 | 0.54811 | 0.50047 | 0.37636 | 0.31054 | 0.22153 | 0.16256 | 0.14264 | 0.10379 | 0.087399 | 0.05567 | 0.080024 | 0.15024 | 0.23095 | 0.2904 | 0.38352 | 0.43905 | 0.46475 | 0.50597 | 0.53222 | 0.54443 | 0.56686 | 0.57045
Day241 | 0.58251 | 0.57737 | 0.54811 | 0.50047 | 0.37636 | 0.31054 | 0.22153 | 0.16256 | 0.14264 | 0.10379 | 0.087399 | 0.05567 | 0.080024 | 0.15024 | 0.23095 | 0.2904 | 0.38352 | 0.43905 | 0.46475 | 0.50597 | 0.53222 | 0.54443 | 0.56686 | 0.57045
Day242 | 0.58251 | 0.57737 | 0.54811 | 0.50047 | 0.37636 | 0.31054 | 0.22153 | 0.16256 | 0.14264 | 0.10379 | 0.087399 | 0.05567 | 0.080024 | 0.15024 | 0.23095 | 0.2904 | 0.38352 | 0.43905 | 0.46475 | 0.50597 | 0.53222 | 0.54443 | 0.56686 | 0.57045
Day243 | 0.58251 | 0.57737 | 0.54811 | 0.50047 | 0.37636 | 0.31054 | 0.22153 | 0.16256 | 0.14264 | 0.10379 | 0.087399 | 0.05567 | 0.080024 | 0.15024 | 0.23095 | 0.2904 | 0.38352 | 0.43905 | 0.46475 | 0.50597 | 0.53222 | 0.54443 | 0.56686 | 0.57045
Day244 | 0.58251 | 0.57737 | 0.54811 | 0.50047 | 0.37636 | 0.31054 | 0.22153 | 0.16256 | 0.14264 | 0.10379 | 0.087399 | 0.05567 | 0.080024 | 0.15024 | 0.23095 | 0.2904 | 0.38352 | 0.43905 | 0.46475 | 0.50597 | 0.53222 | 0.54443 | 0.56686 | 0.57045
Day245 | 0.58251 | 0.57737 | 0.54811 | 0.50047 | 0.37636 | 0.31054 | 0.22153 | 0.16256 | 0.14264 | 0.10379 | 0.087399 | 0.05567 | 0.080024 | 0.15024 | 0.23095 | 0.2904 | 0.38352 | 0.43905 | 0.46475 | 0.50597 | 0.53222 | 0.54443 | 0.56686 | 0.57045
Day246 | 0.58251 | 0.57737 | 0.54811 | 0.50047 | 0.37636 | 0.31054 | 0.22153 | 0.16256 | 0.14264 | 0.10379 | 0.087399 | 0.05567 | 0.080024 | 0.15024 | 0.23095 | 0.2904 | 0.38352 | 0.43905 | 0.46475 | 0.50597 | 0.53222 | 0.54443 | 0.56686 | 0.57045
Day247 | 0.58251 | 0.57737 | 0.54811 | 0.50047 | 0.37636 | 0.31054 | 0.22153 | 0.16256 | 0.14264 | 0.10379 | 0.087399 | 0.05567 | 0.080024 | 0.15024 | 0.23095 | 0.2904 | 0.38352 | 0.43905 | 0.46475 | 0.50597 | 0.53222 | 0.54443 | 0.56686 | 0.57045
Day248 | 0.58251 | 0.57737 | 0.54811 | 0.50047 | 0.37636 | 0.31054 | 0.22153 | 0.16256 | 0.14264 | 0.10379 | 0.087399 | 0.05567 | 0.080024 | 0.15024 | 0.23095 | 0.2904 | 0.38352 | 0.43905 | 0.46475 | 0.50597 | 0.53222 | 0.54443 | 0.56686 | 0.57045
Day249 | 0.58251 | 0.57737 | 0.54811 | 0.50047 | 0.37636 | 0.31054 | 0.22153 | 0.16256 | 0.14264 | 0.10379 | 0.087399 | 0.05567 | 0.080024 | 0.15024 | 0.23095 | 0.2904 | 0.38352 | 0.43905 | 0.46475 | 0.50597 | 0.53222 | 0.54443 | 0.56686 | 0.57045
Day250 | 0.58251 | 0.57737 | 0.54811 | 0.50047 | 0.37636 | 0.31054 | 0.22153 | 0.16256 | 0.14264 | 0.10379 | 0.087399 | 0.05567 | 0.080024 | 0.15024 | 0.23095 | 0.2904 | 0.38352 | 0.43905 | 0.46475 | 0.50597 | 0.53222 | 0.54443 | 0.56686 | 0.57045
Day251 | 0.58251 | 0.57737 | 0.54811 | 0.50047 | 0.37636 | 0.31054 | 0.22153 | 0.16256 | 0.14264 | 0.10379 | 0.087399 | 0.05567 | 0.080024 | 0.15024 | 0.23095 | 0.2904 | 0.38352 | 0.43905 | 0.46475 | 0.50597 | 0.53222 | 0.54443 | 0.56686 | 0.57045
Day252 | 0.58251 | 0.57737 | 0.54811 | 0.50047 | 0.37636 | 0.31054 | 0.22153 | 0.16256 | 0.14264 | 0.10379 | 0.087399 | 0.05567 | 0.080024 | 0.15024 | 0.23095 | 0.2904 | 0.38352 | 0.43905 | 0.46475 | 0.50597 | 0.53222 | 0.54443 | 0.56686 | 0.57045
Day253 | 0.58251 | 0.57737 | 0.54811 | 0.50047 | 0.37636 | 0.31054 | 0.22153 | 0.16256 | 0.14264 | 0.10379 | 0.087399 | 0.05567 | 0.080024 | 0.15024 | 0.23095 | 0.2904 | 0.38352 | 0.43905 | 0.46475 | 0.50597 | 0.53222 | 0.54443 | 0.56686 | 0.57045
Day254 | 0.58251 | 0.57737 | 0.54811 | 0.50047 | 0.37636 | 0.31054 | 0.22153 | 0.16256 | 0.14264 | 0.10379 | 0.087399 | 0.05567 | 0.080024 | 0.15024 | 0.23095 | 0.2904 | 0.38352 | 0.43905 | 0.46475 | 0.50597 | 0.53222 | 0.54443 | 0.56686 | 0.57045
Day255 | 0.58251 | 0.57737 | 0.54811 | 0.50047 | 0.37636 | 0.31054 | 0.22153 | 0.16256 | 0.14264 | 0.10379 | 0.087399 | 0.05567 | 0.080024 | 0.15024 | 0.23095 | 0.2904 | 0.38352 | 0.43905 | 0.46475 | 0.50597 | 0.53222 | 0.54443 | 0.56686 | 0.57045
Day256 | 0.58251 | 0.57737 | 0.54811 | 0.50047 | 0.37636 | 0.31054 | 0.22153 | 0.16256 | 0.14264 | 0.10379 | 0.087399 | 0.05567 | 0.080024 | 0.15024 | 0.23095 | 0.2904 | 0.38352 | 0.43905 | 0.46475 | 0.50597 | 0.53222 | 0.54443 | 0.56686 | 0.57045
Day257 | 0.58251 | 0.57737 | 0.54811 | 0.50047 | 0.37636 | 0.31054 | 0.22153 | 0.16256 | 0.14264 | 0.10379 | 0.087399 | 0.05567 | 0.080024 | 0.15024 | 0.23095 | 0.2904 | 0.38352 | 0.43905 | 0.46475 | 0.50597 | 0.53222 | 0.54443 | 0.56686 | 0.57045
Day258 | 0.58251 | 0.57737 | 0.54811 | 0.50047 | 0.37636 | 0.31054 | 0.22153 | 0.16256 | 0.14264 | 0.10379 | 0.087399 | 0.05567 | 0.080024 | 0.15024 | 0.23095 | 0.2904 | 0.38352 | 0.43905 | 0.46475 | 0.50597 | 0.53222 | 0.54443 | 0.56686 | 0.57045
Day259 | 0.58251 | 0.57737 | 0.54811 | 0.50047 | 0.37636 | 0.31054 | 0.22153 | 0.16256 | 0.14264 | 0.10379 | 0.087399 | 0.05567 | 0.080024 | 0.15024 | 0.23095 | 0.2904 | 0.38352 | 0.43905 | 0.46475 | 0.50597 | 0.53222 | 0.54443 | 0.56686 | 0.57045
Day260 | 0.58251 | 0.57737 | 0.54811 | 0.50047 | 0.37636 | 0.31054 | 0.22153 | 0.16256 | 0.14264 | 0.10379 | 0.087399 | 0.05567 | 0.080024 | 0.15024 | 0.23095 | 0.2904 | 0.38352 | 0.43905 | 0.46475 | 0.50597 | 0.53222 | 0.54443 | 0.56686 | 0.57045
Day261 | 0.58251 | 0.57737 | 0.54811 | 0.50047 | 0.37636 | 0.31054 | 0.22153 | 0.16256 | 0.14264 | 0.10379 | 0.087399 | 0.05567 | 0.080024 | 0.15024 | 0.23095 | 0.2904 | 0.38352 | 0.43905 | 0.46475 | 0.50597 | 0.53222 | 0.54443 | 0.56686 | 0.57045
Day262 | 0.58251 | 0.57737 | 0.54811 | 0.50047 | 0.37636 | 0.31054 | 0.22153 | 0.16256 | 0.14264 | 0.10379 | 0.087399 | 0.05567 | 0.080024 | 0.15024 | 0.23095 | 0.2904 | 0.38352 | 0.43905 | 0.46475 | 0.50597 | 0.53222 | 0.54443 | 0.56686 | 0.57045
Day263 | 0.58251 | 0.57737 | 0.54811 | 0.50047 | 0.37636 | 0.31054 | 0.22153 | 0.16256 | 0.14264 | 0.10379 | 0.087399 | 0.05567 | 0.080024 | 0.15024 | 0.23095 | 0.2904 | 0.38352 | 0.43905 | 0.46475 | 0.50597 | 0.53222 | 0.54443 | 0.56686 | 0.57045
Day264 | 0.58251 | 0.57737 | 0.54811 | 0.50047 | 0.37636 | 0.31054 | 0.22153 | 0.16256 | 0.14264 | 0.10379 | 0.087399 | 0.05567 | 0.080024 | 0.15024 | 0.23095 | 0.2904 | 0.38352 | 0.43905 | 0.46475 | 0.50597 | 0.53222 | 0.54443 | 0.56686 | 0.57045
Day265 | 0.58251 | 0.57737 | 0.54811 | 0.50047 | 0.37636 | 0.31054 | 0.22153 | 0.16256 | 0.14264 | 0.10379 | 0.087399 | 0.05567 | 0.080024 | 0.15024 | 0.23095 | 0.2904 | 0.38352 | 0.43905 | 0.46475 | 0.50597 | 0.53222 | 0.54443 | 0.56686 | 0.57045
Day266 | 0.58251 | 0.57737 | 0.54811 | 0.50047 | 0.37636 | 0.31054 | 0.22153 | 0.16256 | 0.14264 | 0.10379 | 0.087399 | 0.05567 | 0.080024 | 0.15024 | 0.23095 | 0.2904 | 0.38352 | 0.43905 | 0.46475 | 0.50597 | 0.53222 | 0.54443 | 0.56686 | 0.57045
Day267 | 0.58251 | 0.57737 | 0.54811 | 0.50047 | 0.37636 | 0.31054 | 0.22153 | 0.16256 | 0.14264 | 0.10379 | 0.087399 | 0.05567 | 0.080024 | 0.15024 | 0.23095 | 0.2904 | 0.38352 | 0.43905 | 0.46475 | 0.50597 | 0.53222 | 0.54443 | 0.56686 | 0.57045
Day268 | 0.58251 | 0.57737 | 0.54811 | 0.50047 | 0.37636 | 0.31054 | 0.22153 | 0.16256 | 0.14264 | 0.10379 | 0.087399 | 0.05567 | 0.080024 | 0.15024 | 0.23095 | 0.2904 | 0.38352 | 0.43905 | 0.46475 | 0.50597 | 0.53222 | 0.54443 | 0.56686 | 0.57045
Day269 | 0.58251 | 0.57737 | 0.54811 | 0.50047 | 0.37636 | 0.31054 | 0.22153 | 0.16256 | 0.14264 | 0.10379 | 0.087399 | 0.05567 | 0.080024 | 0.15024 | 0.23095 | 0.2904 | 0.38352 | 0.43905 | 0.46475 | 0.50597 | 0.53222 | 0.54443 | 0.56686 | 0.57045
Day270 | 0.58251 | 0.57737 | 0.54811 | 0.50047 | 0.37636 | 0.31054 | 0.22153 | 0.16256 | 0.14264 | 0.10379 | 0.087399 | 0.05567 | 0.080024 | 0.15024 | 0.23095 | 0.2904 | 0.38352 | 0.43905 | 0.46475 | 0.50597 | 0.53222 | 0.54443 | 0.56686 | 0.57045
Day271 | 0.58251 | 0.57737 | 0.54811 | 0.50047 | 0.37636 | 0.31054 | 0.22153 | 0.16256 | 0.14264 | 0.10379 | 0.087399 | 0.05567 | 0.080024 | 0.15024 | 0.23095 | 0.2904 | 0.38352 | 0.43905 | 0.46475 | 0.50597 | 0.53222 | 0.54443 | 0.56686 | 0.57045
Day272 | 0.58251 | 0.57737 | 0.54811 | 0.50047 | 0.37636 | 0.31054 | 0.22153 | 0.16256 | 0.14264 | 0.10379 | 0.087399 | 0.05567 | 0.080024 | 0.15024 | 0.23095 | 0.2904 | 0.38352 | 0.43905 | 0.46475 | 0.50597 | 0.53222 | 0.54443 | 0.56686 | 0.57045
Day273 | 0.58251 | 0.57737 | 0.54811 | 0.50047 | 0.37636 | 0.31054 | 0.22153 | 0.16256 | 0.14264 | 0.10379 | 0.087399 | 0.05567 | 0.080024 | 0.15024 | 0.23095 | 0.2904 | 0.38352 | 0.43905 | 0.46475 | 0.50597 | 0.53222 | 0.54443 | 0.56686 | 0.57045
Day274 | 0.58251 | 0.57737 | 0.54811 | 0.50047 | 0.37636 | 0.31054 | 0.22153 | 0.16256 | 0.14264 | 0.10379 | 0.087399 | 0.05567 | 0.080024 | 0.15024 | 0.23095 | 0.2904 | 0.38352 | 0.43905 | 0.46475 | 0.50597 | 0.53222 | 0.54443 | 0.56686 | 0.57045
Day275 | 0.58251 | 0.57737 | 0.54811 | 0.50047 | 0.37636 | 0.31054 | 0.22153 | 0.16256 | 0.14264 | 0.10379 | 0.087399 | 0.05567 | 0.080024 | 0.15024 | 0.23095 | 0.2904 | 0.38352 | 0.43905 | 0.46475 | 0.50597 | 0.53222 | 0.54443 | 0.56686 | 0.57045
Day276 | 0.58251 | 0.57737 | 0.54811 | 0.50047 | 0.37636 | 0.31054 | 0.22153 | 0.16256 | 0.14264 | 0.10379 | 0.087399 | 0.05567 | 0.080024 | 0.15024 | 0.23095 | 0.2904 | 0.38352 | 0.43905 | 0.46475 | 0.50597 | 0.53222 | 0.54443 | 0.56686 | 0.57045
Day277 | 0.58251 | 0.57737 | 0.54811 | 0.50047 | 0.37636 | 0.31054 | 0.22153 | 0.16256 | 0.14264 | 0.10379 | 0.087399 | 0.05567 | 0.080024 | 0.15024 | 0.23095 | 0.2904 | 0.38352 | 0.43905 | 0.46475 | 0.50597 | 0.53222 | 0.54443 | 0.56686 | 0.57045
Day278 | 0.58251 | 0.57737 | 0.54811 | 0.50047 | 0.37636 | 0.31054 | 0.22153 | 0.16256 | 0.14264 | 0.10379 | 0.087399 | 0.05567 | 0.080024 | 0.15024 | 0.23095 | 0.2904 | 0.38352 | 0.43905 | 0.46475 | 0.50597 | 0.53222 | 0.54443 | 0.56686 | 0.57045
Day279 | 0.58251 | 0.57737 | 0.54811 | 0.50047 | 0.37636 | 0.31054 | 0.22153 | 0.16256 | 0.14264 | 0.10379 | 0.087399 | 0.05567 | 0.080024 | 0.15024 | 0.23095 | 0.2904 | 0.38352 | 0.43905 | 0.46475 | 0.50597 | 0.53222 | 0.54443 | 0.56686 | 0.57045
Day280 | 0.58251 | 0.57737 | 0.54811 | 0.50047 | 0.37636 | 0.31054 | 0.22153 | 0.16256 | 0.14264 | 0.10379 | 0.087399 | 0.05567 | 0.080024 | 0.15024 | 0.23095 | 0.2904 | 0.38352 | 0.43905 | 0.46475 | 0.50597 | 0.53222 | 0.54443 | 0.56686 | 0.57045
Day281 | 0.58251 | 0.57737 | 0.54811 | 0.50047 | 0.37636 | 0.31054 | 0.22153 | 0.16256 | 0.14264 | 0.10379 | 0.087399 | 0.05567 | 0.080024 | 0.15024 | 0.23095 | 0.2904 | 0.38352 | 0.43905 | 0.46475 | 0.50597 | 0.53222 | 0.54443 | 0.56686 | 0.57045
Day282 | 0.58251 | 0.57737 | 0.54811 | 0.50047 | 0.37636 | 0.31054 | 0.22153 | 0.16256 | 0.14264 | 0.10379 | 0.087399 | 0.05567 | 0.080024 | 0.15024 | 0.23095 | 0.2904 | 0.38352 | 0.43905 | 0.46475 | 0.50597 | 0.53222 | 0.54443 | 0.56686 | 0.57045
Day283 | 0.58251 | 0.57737 | 0.54811 | 0.50047 | 0.37636 | 0.31054 | 0.22153 | 0.16256 | 0.14264 | 0.10379 | 0.087399 | 0.05567 | 0.080024 | 0.15024 | 0.23095 | 0.2904 | 0.38352 | 0.43905 | 0.46475 | 0.50597 | 0.53222 | 0.54443 | 0.56686 | 0.57045
Day284 | 0.58251 | 0.57737 | 0.54811 | 0.50047 | 0.37636 | 0.31054 | 0.22153 | 0.16256 | 0.14264 | 0.10379 | 0.087399 | 0.05567 | 0.080024 | 0.15024 | 0.23095 | 0.2904 | 0.38352 | 0.43905 | 0.46475 | 0.50597 | 0.53222 | 0.54443 | 0.56686 | 0.57045
Day285 | 0.58251 | 0.57737 | 0.54811 | 0.50047 | 0.37636 | 0.31054 | 0.22153 | 0.16256 | 0.14264 | 0.10379 | 0.087399 | 0.05567 | 0.080024 | 0.15024 | 0.23095 | 0.2904 | 0.38352 | 0.43905 | 0.46475 | 0.50597 | 0.53222 | 0.54443 | 0.56686 | 0.57045
Day286 | 0.58251 | 0.57737 | 0.54811 | 0.50047 | 0.37636 | 0.31054 | 0.22153 | 0.16256 | 0.14264 | 0.10379 | 0.087399 | 0.05567 | 0.080024 | 0.15024 | 0.23095 | 0.2904 | 0.38352 | 0.43905 | 0.46475 | 0.50597 | 0.53222 | 0.54443 | 0.56686 | 0.57045
Day287 | 0.58251 | 0.57737 | 0.54811 | 0.50047 | 0.37636 | 0.31054 | 0.22153 | 0.16256 | 0.14264 | 0.10379 | 0.087399 | 0.05567 | 0.080024 | 0.15024 | 0.23095 | 0.2904 | 0.38352 | 0.43905 | 0.46475 | 0.50597 | 0.53222 | 0.54443 | 0.56686 | 0.57045
Day288 | 0.58251 | 0.57737 | 0.54811 | 0.50047 | 0.37636 | 0.31054 | 0.22153 | 0.16256 | 0.14264 | 0.10379 | 0.087399 | 0.05567 | 0.080024 | 0.15024 | 0.23095 | 0.2904 | 0.38352 | 0.43905 | 0.46475 | 0.50597 | 0.53222 | 0.54443 | 0.56686 | 0.57045
Day289 | 0.58251 | 0.57737 | 0.54811 | 0.50047 | 0.37636 | 0.31054 | 0.22153 | 0.16256 | 0.14264 | 0.10379 | 0.087399 | 0.05567 | 0.080024 | 0.15024 | 0.23095 | 0.2904 | 0.38352 | 0.43905 | 0.46475 | 0.50597 | 0.53222 | 0.54443 | 0.56686 | 0.57045
Day290 | 0.58251 | 0.57737 | 0.54811 | 0.50047 | 0.37636 | 0.31054 | 0.22153 | 0.16256 | 0.14264 | 0.10379 | 0.087399 | 0.05567 | 0.080024 | 0.15024 | 0.23095 | 0.2904 | 0.38352 | 0.43905 | 0.46475 | 0.50597 | 0.53222 | 0.54443 | 0.56686 | 0.57045
Day291 | 0.58251 | 0.57737 | 0.54811 | 0.50047 | 0.37636 | 0.31054 | 0.22153 | 0.16256 | 0.14264 | 0.10379 | 0.087399 | 0.05567 | 0.080024 | 0.15024 | 0.23095 | 0.2904 | 0.38352 | 0.43905 | 0.46475 | 0.50597 | 0.53222 | 0.54443 | 0.56686 | 0.57045
Day292 | 0.58251 | 0.57737 | 0.54811 | 0.50047 | 0.37636 | 0.31054 | 0.22153 | 0.16256 | 0.14264 | 0.10379 | 0.087399 | 0.05567 | 0.080024 | 0.15024 | 0.23095 | 0.2904 | 0.38352 | 0.43905 | 0.46475 | 0.50597 | 0.53222 | 0.54443 | 0.56686 | 0.57045
Day293 | 0.58251 | 0.57737 | 0.54811 | 0.50047 | 0.37636 | 0.31054 | 0.22153 | 0.16256 | 0.14264 | 0.10379 | 0.087399 | 0.05567 | 0.080024 | 0.15024 | 0.23095 | 0.2904 | 0.38352 | 0.43905 | 0.46475 | 0.50597 | 0.53222 | 0.54443 | 0.56686 | 0.57045
Day294 | 0.58251 | 0.57737 | 0.54811 | 0.50047 | 0.37636 | 0.31054 | 0.22153 | 0.16256 | 0.14264 | 0.10379 | 0.087399 | 0.05567 | 0.080024 | 0.15024 | 0.23095 | 0.2904 | 0.38352 | 0.43905 | 0.46475 | 0.50597 | 0.53222 | 0.54443 | 0.56686 | 0.57045
Day295 | 0.58251 | 0.57737 | 0.54811 | 0.50047 | 0.37636 | 0.31054 | 0.22153 | 0.16256 | 0.14264 | 0.10379 | 0.087399 | 0.05567 | 0.080024 | 0.15024 | 0.23095 | 0.2904 | 0.38352 | 0.43905 | 0.46475 | 0.50597 | 0.53222 | 0.54443 | 0.56686 | 0.57045
Day296 | 0.58251 | 0.57737 | 0.54811 | 0.50047 | 0.37636 | 0.31054 | 0.22153 | 0.16256 | 0.14264 | 0.10379 | 0.087399 | 0.05567 | 0.080024 | 0.15024 | 0.23095 | 0.2904 | 0.38352 | 0.43905 | 0.46475 | 0.50597 | 0.53222 | 0.54443 | 0.56686 | 0.57045
Day297 | 0.58251 | 0.57737 | 0.54811 | 0.50047 | 0.37636 | 0.31054 | 0.22153 | 0.16256 | 0.14264 | 0.10379 | 0.087399 | 0.05567 | 0.080024 | 0.15024 | 0.23095 | 0.2904 | 0.38352 | 0.43905 | 0.46475 | 0.50597 | 0.53222 | 0.54443 | 0.56686 | 0.57045
Day298 | 0.58251 | 0.57737 | 0.54811 | 0.50047 | 0.37636 | 0.31054 | 0.22153 | 0.16256 | 0.14264 | 0.10379 | 0.087399 | 0.05567 | 0.080024 | 0.15024 | 0.23095 | 0.2904 | 0.38352 | 0.43905 | 0.46475 | 0.50597 | 0.53222 | 0.54443 | 0.56686 | 0.57045
Day299 | 0.58251 | 0.57737 | 0.54811 | 0.50047 | 0.37636 | 0.31054 | 0.22153 | 0.16256 | 0.14264 | 0.10379 | 0.087399 | 0.05567 | 0.080024 | 0.15024 | 0.23095 | 0.2904 | 0.38352 | 0.43905 | 0.46475 | 0.50597 | 0.53222 | 0.54443 | 0.56686 | 0.57045
Day300 | 0.58251 | 0.57737 | 0.54811 | 0.50047 | 0.37636 | 0.31054 | 0.22153 | 0.16256 | 0.14264 | 0.10379 | 0.087399 | 0.05567 | 0.080024 | 0.15024 | 0.23095 | 0.2904 | 0.38352 | 0.43905 | 0.46475 | 0.50597 | 0.53222 | 0.54443 | 0.56686 | 0.57045
Day301 | 0.58251 | 0.57737 | 0.54811 | 0.50047 | 0.37636 | 0.31054 | 0.22153 | 0.16256 | 0.14264 | 0.10379 | 0.087399 | 0.05567 | 0.080024 | 0.15024 | 0.23095 | 0.2904 | 0.38352 | 0.43905 | 0.46475 | 0.50597 | 0.53222 | 0.54443 | 0.56686 | 0.57045
Day302 | 0.58251 | 0.57737 | 0.54811 | 0.50047 | 0.37636 | 0.31054 | 0.22153 | 0.16256 | 0.14264 | 0.10379 | 0.087399 | 0.05567 | 0.080024 | 0.15024 | 0.23095 | 0.2904 | 0.38352 | 0.43905 | 0.46475 | 0.50597 | 0.53222 | 0.54443 | 0.56686 | 0.57045
Day303 | 0.58251 | 0.57737 | 0.54811 | 0.50047 | 0.37636 | 0.31054 | 0.22153 | 0.16256 | 0.14264 | 0.10379 | 0.087399 | 0.05567 | 0.080024 | 0.15024 | 0.23095 | 0.2904 | 0.38352 | 0.43905 | 0.46475 | 0.50597 | 0.53222 | 0.54443 | 0.56686 | 0.57045
Day304 | 0.58251 | 0.57737 | 0.54811 | 0.50047 | 0.37636 | 0.31054 | 0.22153 | 0.16256 | 0.14264 | 0.10379 | 0.087399 | 0.05567 | 0.080024 | 0.15024 | 0.23095 | 0.2904 | 0.38352 | 0.43905 | 0.46475 | 0.50597 | 0.53222 | 0.54443 | 0.56686 | 0.57045
Day305 | 0.58251 | 0.57737 | 0.54811 | 0.50047 | 0.37636 | 0.31054 | 0.22153 | 0.16256 | 0.14264 | 0.10379 | 0.087399 | 0.05567 | 0.080024 | 0.15024 | 0.23095 | 0.2904 | 0.38352 | 0.43905 | 0.46475 | 0.50597 | 0.53222 | 0.54443 | 0.56686 | 0.57045
Day306 | 0.58251 | 0.57737 | 0.54811 | 0.50047 | 0.37636 | 0.31054 | 0.22153 | 0.16256 | 0.14264 | 0.10379 | 0.087399 | 0.05567 | 0.080024 | 0.15024 | 0.23095 | 0.2904 | 0.38352 | 0.43905 | 0.46475 | 0.50597 | 0.53222 | 0.54443 | 0.56686 | 0.57045
Day307 | 0.58251 | 0.57737 | 0.54811 | 0.50047 | 0.37636 | 0.31054 | 0.22153 | 0.16256 | 0.14264 | 0.10379 | 0.087399 | 0.05567 | 0.080024 | 0.15024 | 0.23095 | 0.2904 | 0.38352 | 0.43905 | 0.46475 | 0.50597 | 0.53222 | 0.54443 | 0.56686 | 0.57045
Day308 | 0.58251 | 0.57737 | 0.54811 | 0.50047 | 0.37636 | 0.31054 | 0.22153 | 0.16256 | 0.14264 | 0.10379 | 0.087399 | 0.05567 | 0.080024 | 0.15024 | 0.23095 | 0.2904 | 0.38352 | 0.43905 | 0.46475 | 0.50597 | 0.53222 | 0.54443 | 0.56686 | 0.57045
Day309 | 0.58251 | 0.57737 | 0.54811 | 0.50047 | 0.37636 | 0.31054 | 0.22153 | 0.16256 | 0.14264 | 0.10379 | 0.087399 | 0.05567 | 0.080024 | 0.15024 | 0.23095 | 0.2904 | 0.38352 | 0.43905 | 0.46475 | 0.50597 | 0.53222 | 0.54443 | 0.56686 | 0.57045
Day310 | 0.58251 | 0.57737 | 0.54811 | 0.50047 | 0.37636 | 0.31054 | 0.22153 | 0.16256 | 0.14264 | 0.10379 | 0.087399 | 0.05567 | 0.080024 | 0.15024 | 0.23095 | 0.2904 | 0.38352 | 0.43905 | 0.46475 | 0.50597 | 0.53222 | 0.54443 | 0.56686 | 0.57045
Day311 | 0.58251 | 0.57737 | 0.54811 | 0.50047 | 0.37636 | 0.31054 | 0.22153 | 0.16256 | 0.14264 | 0.10379 | 0.087399 | 0.05567 | 0.080024 | 0.15024 | 0.23095 | 0.2904 | 0.38352 | 0.43905 | 0.46475 | 0.50597 | 0.53222 | 0.54443 | 0.56686 | 0.57045
Day312 | 0.58251 | 0.57737 | 0.54811 | 0.50047 | 0.37636 | 0.31054 | 0.22153 | 0.16256 | 0.14264 | 0.10379 | 0.087399 | 0.05567 | 0.080024 | 0.15024 | 0.23095 | 0.2904 | 0.38352 | 0.43905 | 0.46475 | 0.50597 | 0.53222 | 0.54443 | 0.56686 | 0.57045
Day313 | 0.58251 | 0.57737 | 0.54811 | 0.50047 | 0.37636 | 0.31054 | 0.22153 | 0.16256 | 0.14264 | 0.10379 | 0.087399 | 0.05567 | 0.080024 | 0.15024 | 0.23095 | 0.2904 | 0.38352 | 0.43905 | 0.46475 | 0.50597 | 0.53222 | 0.54443 | 0.56686 | 0.57045
Day314 | 0.58251 | 0.57737 | 0.54811 | 0.50047 | 0.37636 | 0.31054 | 0.22153 | 0.16256 | 0.14264 | 0.10379 | 0.087399 | 0.05567 | 0.080024 | 0.15024 | 0.23095 | 0.2904 | 0.38352 | 0.43905 | 0.46475 | 0.50597 | 0.53222 | 0.54443 | 0.56686 | 0.57045
Day315 | 0.58251 | 0.57737 | 0.54811 | 0.50047 | 0.37636 | 0.31054 | 0.22153 | 0.16256 | 0.14264 | 0.10379 | 0.087399 | 0.05567 | 0.080024 | 0.15024 | 0.23095 | 0.2904 | 0.38352 | 0.43905 | 0.46475 | 0.50597 | 0.53222 | 0.54443 | 0.56686 | 0.57045
Day316 | 0.58251 | 0.57737 | 0.54811 | 0.50047 | 0.37636 | 0.31054 | 0.22153 | 0.16256 | 0.14264 | 0.10379 | 0.087399 | 0.05567 | 0.080024 | 0.15024 | 0.23095 | 0.2904 | 0.38352 | 0.43905 | 0.46475 | 0.50597 | 0.53222 | 0.54443 | 0.56686 | 0.57045
Day317 | 0.58251 | 0.57737 | 0.54811 | 0.50047 | 0.37636 | 0.31054 | 0.22153 | 0.16256 | 0.14264 | 0.10379 | 0.087399 | 0.05567 | 0.080024 | 0.15024 | 0.23095 | 0.2904 | 0.38352 | 0.43905 | 0.46475 | 0.50597 | 0.53222 | 0.54443 | 0.56686 | 0.57045
Day318 | 0.58251 | 0.57737 | 0.54811 | 0.50047 | 0.37636 | 0.31054 | 0.22153 | 0.16256 | 0.14264 | 0.10379 | 0.087399 | 0.05567 | 0.080024 | 0.15024 | 0.23095 | 0.2904 | 0.38352 | 0.43905 | 0.46475 | 0.50597 | 0.53222 | 0.54443 | 0.56686 | 0.57045
Day319 | 0.58251 | 0.57737 | 0.54811 | 0.50047 | 0.37636 | 0.31054 | 0.22153 | 0.16256 | 0.14264 | 0.10379 | 0.087399 | 0.05567 | 0.080024 | 0.15024 | 0.23095 | 0.2904 | 0.38352 | 0.43905 | 0.46475 | 0.50597 | 0.53222 | 0.54443 | 0.56686 | 0.57045
Day320 | 0.58251 | 0.57737 | 0.54811 | 0.50047 | 0.37636 | 0.31054 | 0.22153 | 0.16256 | 0.14264 | 0.10379 | 0.087399 | 0.05567 | 0.080024 | 0.15024 | 0.23095 | 0.2904 | 0.38352 | 0.43905 | 0.46475 | 0.50597 | 0.53222 | 0.54443 | 0.56686 | 0.57045
Day321 | 0.58251 | 0.57737 | 0.54811 | 0.50047 | 0.37636 | 0.31054 | 0.22153 | 0.16256 | 0.14264 | 0.10379 | 0.087399 | 0.05567 | 0.080024 | 0.15024 | 0.23095 | 0.2904 | 0.38352 | 0.43905 | 0.46475 | 0.50597 | 0.53222 | 0.54443 | 0.56686 | 0.57045
Day322 | 0.58251 | 0.57737 | 0.54811 | 0.50047 | 0.37636 | 0.31054 | 0.22153 | 0.16256 | 0.14264 | 0.10379 | 0.087399 | 0.05567 | 0.080024 | 0.15024 | 0.23095 | 0.2904 | 0.38352 | 0.43905 | 0.46475 | 0.50597 | 0.53222 | 0.54443 | 0.56686 | 0.57045
Day323 | 0.58251 | 0.57737 | 0.54811 | 0.50047 | 0.37636 | 0.31054 | 0.22153 | 0.16256 | 0.14264 | 0.10379 | 0.087399 | 0.05567 | 0.080024 | 0.15024 | 0.23095 | 0.2904 | 0.38352 | 0.43905 | 0.46475 | 0.50597 | 0.53222 | 0.54443 | 0.56686 | 0.57045
Day324 | 0.58251 | 0.57737 | 0.54811 | 0.50047 | 0.37636 | 0.31054 | 0.22153 | 0.16256 | 0.14264 | 0.10379 | 0.087399 | 0.05567 | 0.080024 | 0.15024 | 0.23095 | 0.2904 | 0.38352 | 0.43905 | 0.46475 | 0.50597 | 0.53222 | 0.54443 | 0.56686 | 0.57045
Day325 | 0.58251 | 0.57737 | 0.54811 | 0.50047 | 0.37636 | 0.31054 | 0.22153 | 0.16256 | 0.14264 | 0.10379 | 0.087399 | 0.05567 | 0.080024 | 0.15024 | 0.23095 | 0.2904 | 0.38352 | 0.43905 | 0.46475 | 0.50597 | 0.53222 | 0.54443 | 0.56686 | 0.57045
Day326 | 0.58251 | 0.57737 | 0.54811 | 0.50047 | 0.37636 | 0.31054 | 0.22153 | 0.16256 | 0.14264 | 0.10379 | 0.087399 | 0.05567 | 0.080024 | 0.15024 | 0.23095 | 0.2904 | 0.38352 | 0.43905 | 0.46475 | 0.50597 | 0.53222 | 0.54443 | 0.56686 | 0.57045
Day327 | 0.58251 | 0.57737 | 0.54811 | 0.50047 | 0.37636 | 0.31054 | 0.22153 | 0.16256 | 0.14264 | 0.10379 | 0.087399 | 0.05567 | 0.080024 | 0.15024 | 0.23095 | 0.2904 | 0.38352 | 0.43905 | 0.46475 | 0.50597 | 0.53222 | 0.54443 | 0.56686 | 0.57045
Day328 | 0.58251 | 0.57737 | 0.54811 | 0.50047 | 0.37636 | 0.31054 | 0.22153 | 0.16256 | 0.14264 | 0.10379 | 0.087399 | 0.05567 | 0.080024 | 0.15024 | 0.23095 | 0.2904 | 0.38352 | 0.43905 | 0.46475 | 0.50597 | 0.53222 | 0.54443 | 0.56686 | 0.57045
Day329 | 0.58251 | 0.57737 | 0.54811 | 0.50047 | 0.37636 | 0.31054 | 0.22153 | 0.16256 | 0.14264 | 0.10379 | 0.087399 | 0.05567 | 0.080024 | 0.15024 | 0.23095 | 0.2904 | 0.38352 | 0.43905 | 0.46475 | 0.50597 | 0.53222 | 0.54443 | 0.56686 | 0.57045
Day330 | 0.58251 | 0.57737 | 0.54811 | 0.50047 | 0.37636 | 0.31054 | 0.22153 | 0.16256 | 0.14264 | 0.10379 | 0.087399 | 0.05567 | 0.080024 | 0.15024 | 0.23095 | 0.2904 | 0.38352 | 0.43905 | 0.46475 | 0.50597 | 0.53222 | 0.54443 | 0.56686 | 0.57045
Day331 | 0.58251 | 0.57737 | 0.54811 | 0.50047 | 0.37636 | 0.31054 | 0.22153 | 0.16256 | 0.14264 | 0.10379 | 0.087399 | 0.05567 | 0.080024 | 0.15024 | 0.23095 | 0.2904 | 0.38352 | 0.43905 | 0.46475 | 0.50597 | 0.53222 | 0.54443 | 0.56686 | 0.57045
Day332 | 0.58251 | 0.57737 | 0.54811 | 0.50047 | 0.37636 | 0.31054 | 0.22153 | 0.16256 | 0.14264 | 0.10379 | 0.087399 | 0.05567 | 0.080024 | 0.15024 | 0.23095 | 0.2904 | 0.38352 | 0.43905 | 0.46475 | 0.50597 | 0.53222 | 0.54443 | 0.56686 | 0.57045
Day333 | 0.58251 | 0.57737 | 0.54811 | 0.50047 | 0.37636 | 0.31054 | 0.22153 | 0.16256 | 0.14264 | 0.10379 | 0.087399 | 0.05567 | 0.080024 | 0.15024 | 0.23095 | 0.2904 | 0.38352 | 0.43905 | 0.46475 | 0.50597 | 0.53222 | 0.54443 | 0.56686 | 0.57045
Day334 | 0.58251 | 0.57737 | 0.54811 | 0.50047 | 0.37636 | 0.31054 | 0.22153 | 0.16256 | 0.14264 | 0.10379 | 0.087399 | 0.05567 | 0.080024 | 0.15024 | 0.23095 | 0.2904 | 0.38352 | 0.43905 | 0.46475 | 0.50597 | 0.53222 | 0.54443 | 0.56686 | 0.57045
Day335 | 0.58251 | 0.57737 | 0.54811 | 0.50047 | 0.37636 | 0.31054 | 0.22153 | 0.16256 | 0.14264 | 0.10379 | 0.087399 | 0.05567 | 0.080024 | 0.15024 | 0.23095 | 0.2904 | 0.38352 | 0.43905 | 0.46475 | 0.50597 | 0.53222 | 0.54443 | 0.56686 | 0.57045
Day336 | 0.58251 | 0.57737 | 0.54811 | 0.50047 | 0.37636 | 0.31054 | 0.22153 | 0.16256 | 0.14264 | 0.10379 | 0.087399 | 0.05567 | 0.080024 | 0.15024 | 0.23095 | 0.2904 | 0.38352 | 0.43905 | 0.46475 | 0.50597 | 0.53222 | 0.54443 | 0.56686 | 0.57045
Day337 | 0.58251 | 0.57737 | 0.54811 | 0.50047 | 0.37636 | 0.31054 | 0.22153 | 0.16256 | 0.14264 | 0.10379 | 0.087399 | 0.05567 | 0.080024 | 0.15024 | 0.23095 | 0.2904 | 0.38352 | 0.43905 | 0.46475 | 0.50597 | 0.53222 | 0.54443 | 0.56686 | 0.57045
Day338 | 0.58251 | 0.57737 | 0.54811 | 0.50047 | 0.37636 | 0.31054 | 0.22153 | 0.16256 | 0.14264 | 0.10379 | 0.087399 | 0.05567 | 0.080024 | 0.15024 | 0.23095 | 0.2904 | 0.38352 | 0.43905 | 0.46475 | 0.50597 | 0.53222 | 0.54443 | 0.56686 | 0.57045
Day339 | 0.58251 | 0.57737 | 0.54811 | 0.50047 | 0.37636 | 0.31054 | 0.22153 | 0.16256 | 0.14264 | 0.10379 | 0.087399 | 0.05567 | 0.080024 | 0.15024 | 0.23095 | 0.2904 | 0.38352 | 0.43905 | 0.46475 | 0.50597 | 0.53222 | 0.54443 | 0.56686 | 0.57045
Day340 | 0.58251 | 0.57737 | 0.54811 | 0.50047 | 0.37636 | 0.31054 | 0.22153 | 0.16256 | 0.14264 | 0.10379 | 0.087399 | 0.05567 | 0.080024 | 0.15024 | 0.23095 | 0.2904 | 0.38352 | 0.43905 | 0.46475 | 0.50597 | 0.53222 | 0.54443 | 0.56686 | 0.57045
Day341 | 0.58251 | 0.57737 | 0.54811 | 0.50047 | 0.37636 | 0.31054 | 0.22153 | 0.16256 | 0.14264 | 0.10379 | 0.087399 | 0.05567 | 0.080024 | 0.15024 | 0.23095 | 0.2904 | 0.38352 | 0.43905 | 0.46475 | 0.50597 | 0.53222 | 0.54443 | 0.56686 | 0.57045
Day342 | 0.58251 | 0.57737 | 0.54811 | 0.50047 | 0.37636 | 0.31054 | 0.22153 | 0.16256 | 0.14264 | 0.10379 | 0.087399 | 0.05567 | 0.080024 | 0.15024 | 0.23095 | 0.2904 | 0.38352 | 0.43905 | 0.46475 | 0.50597 | 0.53222 | 0.54443 | 0.56686 | 0.57045
Day343 | 0.58251 | 0.57737 | 0.54811 | 0.50047 | 0.37636 | 0.31054 | 0.22153 | 0.16256 | 0.14264 | 0.10379 | 0.087399 | 0.05567 | 0.080024 | 0.15024 | 0.23095 | 0.2904 | 0.38352 | 0.43905 | 0.46475 | 0.50597 | 0.53222 | 0.54443 | 0.56686 | 0.57045
Day344 | 0.58251 | 0.57737 | 0.54811 | 0.50047 | 0.37636 | 0.31054 | 0.22153 | 0.16256 | 0.14264 | 0.10379 | 0.087399 | 0.05567 | 0.080024 | 0.15024 | 0.23095 | 0.2904 | 0.38352 | 0.43905 | 0.46475 | 0.50597 | 0.53222 | 0.54443 | 0.56686 | 0.57045
Day345 | 0.58251 | 0.57737 | 0.54811 | 0.50047 | 0.37636 | 0.31054 | 0.22153 | 0.16256 | 0.14264 | 0.10379 | 0.087399 | 0.05567 | 0.080024 | 0.15024 | 0.23095 | 0.2904 | 0.38352 | 0.43905 | 0.46475 | 0.50597 | 0.53222 | 0.54443 | 0.56686 | 0.57045
Day346 | 0.58251 | 0.57737 | 0.54811 | 0.50047 | 0.37636 | 0.31054 | 0.22153 | 0.16256 | 0.14264 | 0.10379 | 0.087399 | 0.05567 | 0.080024 | 0.15024 | 0.23095 | 0.2904 | 0.38352 | 0.43905 | 0.46475 | 0.50597 | 0.53222 | 0.54443 | 0.56686 | 0.57045
Day347 | 0.58251 | 0.57737 | 0.54811 | 0.50047 | 0.37636 | 0.31054 | 0.22153 | 0.16256 | 0.14264 | 0.10379 | 0.087399 | 0.05567 | 0.080024 | 0.15024 | 0.23095 | 0.2904 | 0.38352 | 0.43905 | 0.46475 | 0.50597 | 0.53222 | 0.54443 | 0.56686 | 0.57045
Day348 | 0.58251 | 0.57737 | 0.54811 | 0.50047 | 0.37636 | 0.31054 | 0.22153 | 0.16256 | 0.14264 | 0.10379 | 0.087399 | 0.05567 | 0.080024 | 0.15024 | 0.23095 | 0.2904 | 0.38352 | 0.43905 | 0.46475 | 0.50597 | 0.53222 | 0.54443 | 0.56686 | 0.57045
Day349 | 0.58251 | 0.57737 | 0.54811 | 0.50047 | 0.37636 | 0.31054 | 0.22153 | 0.16256 | 0.14264 | 0.10379 | 0.087399 | 0.05567 | 0.080024 | 0.15024 | 0.23095 | 0.2904 | 0.38352 | 0.43905 | 0.46475 | 0.50597 | 0.53222 | 0.54443 | 0.56686 | 0.57045
Day350 | 0.58251 | 0.57737 | 0.54811 | 0.50047 | 0.37636 | 0.31054 | 0.22153 | 0.16256 | 0.14264 | 0.10379 | 0.087399 | 0.05567 | 0.080024 | 0.15024 | 0.23095 | 0.2904 | 0.38352 | 0.43905 | 0.46475 | 0.50597 | 0.53222 | 0.54443 | 0.56686 | 0.57045
Day351 | 0.58251 | 0.57737 | 0.54811 | 0.50047 | 0.37636 | 0.31054 | 0.22153 | 0.16256 | 0.14264 | 0.10379 | 0.087399 | 0.05567 | 0.080024 | 0.15024 | 0.23095 | 0.2904 | 0.38352 | 0.43905 | 0.46475 | 0.50597 | 0.53222 | 0.54443 | 0.56686 | 0.57045
Day352 | 0.58251 | 0.57737 | 0.54811 | 0.50047 | 0.37636 | 0.31054 | 0.22153 | 0.16256 | 0.14264 | 0.10379 | 0.087399 | 0.05567 | 0.080024 | 0.15024 | 0.23095 | 0.2904 | 0.38352 | 0.43905 | 0.46475 | 0.50597 | 0.53222 | 0.54443 | 0.56686 | 0.57045
Day353 | 0.58251 | 0.57737 | 0.54811 | 0.50047 | 0.37636 | 0.31054 | 0.22153 | 0.16256 | 0.14264 | 0.10379 | 0.087399 | 0.05567 | 0.080024 | 0.15024 | 0.23095 | 0.2904 | 0.38352 | 0.43905 | 0.46475 | 0.50597 | 0.53222 | 0.54443 | 0.56686 | 0.57045
Day354 | 0.58251 | 0.57737 | 0.54811 | 0.50047 | 0.37636 | 0.31054 | 0.22153 | 0.16256 | 0.14264 | 0.10379 | 0.087399 | 0.05567 | 0.080024 | 0.15024 | 0.23095 | 0.2904 | 0.38352 | 0.43905 | 0.46475 | 0.50597 | 0.53222 | 0.54443 | 0.56686 | 0.57045
Day355 | 0.58251 | 0.57737 | 0.54811 | 0.50047 | 0.37636 | 0.31054 | 0.22153 | 0.16256 | 0.14264 | 0.10379 | 0.087399 | 0.05567 | 0.080024 | 0.15024 | 0.23095 | 0.2904 | 0.38352 | 0.43905 | 0.46475 | 0.50597 | 0.53222 | 0.54443 | 0.56686 | 0.57045
Day356 | 0.58251 | 0.57737 | 0.54811 | 0.50047 | 0.37636 | 0.31054 | 0.22153 | 0.16256 | 0.14264 | 0.10379 | 0.087399 | 0.05567 | 0.080024 | 0.15024 | 0.23095 | 0.2904 | 0.38352 | 0.43905 | 0.46475 | 0.50597 | 0.53222 | 0.54443 | 0.56686 | 0.57045
Day357 | 0.58251 | 0.57737 | 0.54811 | 0.50047 | 0.37636 | 0.31054 | 0.22153 | 0.16256 | 0.14264 | 0.10379 | 0.087399 | 0.05567 | 0.080024 | 0.15024 | 0.23095 | 0.2904 | 0.38352 | 0.43905 | 0.46475 | 0.50597 | 0.53222 | 0.54443 | 0.56686 | 0.57045
Day358 | 0.58251 | 0.57737 | 0.54811 | 0.50047 | 0.37636 | 0.31054 | 0.22153 | 0.16256 | 0.14264 | 0.10379 | 0.087399 | 0.05567 | 0.080024 | 0.15024 | 0.23095 | 0.2904 | 0.38352 | 0.43905 | 0.46475 | 0.50597 | 0.53222 | 0.54443 | 0.56686 | 0.57045
Day359 | 0.58251 | 0.57737 | 0.54811 | 0.50047 | 0.37636 | 0.31054 | 0.22153 | 0.16256 | 0.14264 | 0.10379 | 0.087399 | 0.05567 | 0.080024 | 0.15024 | 0.23095 | 0.2904 | 0.38352 | 0.43905 | 0.46475 | 0.50597 | 0.53222 | 0.54443 | 0.56686 | 0.57045
Day360 | 0.58251 | 0.57737 | 0.54811 | 0.50047 | 0.37636 | 0.31054 | 0.22153 | 0.16256 | 0.14264 | 0.10379 | 0.087399 | 0.05567 | 0.080024 | 0.15024 | 0.23095 | 0.2904 | 0.38352 | 0.43905 | 0.46475 | 0.50597 | 0.53222 | 0.54443 | 0.56686 | 0.57045
Day361 | 0.58251 | 0.57737 | 0.54811 | 0.50047 | 0.37636 | 0.31054 | 0.22153 | 0.16256 | 0.14264 | 0.10379 | 0.087399 | 0.05567 | 0.080024 | 0.15024 | 0.23095 | 0.2904 | 0.38352 | 0.43905 | 0.46475 | 0.50597 | 0.53222 | 0.54443 | 0.56686 | 0.57045
Day362 | 0.58251 | 0.57737 | 0.54811 | 0.50047 | 0.37636 | 0.31054 | 0.22153 | 0.16256 | 0.14264 | 0.10379 | 0.087399 | 0.05567 | 0.080024 | 0.15024 | 0.23095 | 0.2904 | 0.38352 | 0.43905 | 0.46475 | 0.50597 | 0.53222 | 0.54443 | 0.56686 | 0.57045
Day363 | 0.58251 | 0.57737 | 0.54811 | 0.50047 | 0.37636 | 0.31054 | 0.22153 | 0.16256 | 0.14264 | 0.10379 | 0.087399 | 0.05567 | 0.080024 | 0.15024 | 0.23095 | 0.2904 | 0.38352 | 0.43905 | 0.46475 | 0.50597 | 0.53222 | 0.54443 | 0.56686 | 0.57045
Day364 | 0.58251 | 0.57737 | 0.54811 | 0.50047 | 0.37636 | 0.31054 | 0.22153 | 0.16256 | 0.14264 | 0.10379 | 0.087399 | 0.05567 | 0.080024 | 0.15024 | 0.23095 | 0.2904 | 0.38352 | 0.43905 | 0.46475 | 0.50597 | 0.53222 | 0.54443 | 0.56686 | 0.57045
Day365 | 0.58251 | 0.57737 | 0.54811 | 0.50047 | 0.37636 | 0.31054 | 0.22153 | 0.16256 | 0.14264 | 0.10379 | 0.087399 | 0.05567 | 0.080024 | 0.15024 | 0.23095 | 0.2904 | 0.38352 | 0.43905 | 0.46475 | 0.50597 | 0.53222 | 0.54443 | 0.56686 | 0.57045

## HECF-offshore-wind
Unit: dimensionless (ratio of capacity available to be dispatched to total capacity) | Hour1 | Hour2 | Hour3 | Hour4 | Hour5 | Hour6 | Hour7 | Hour8 | Hour9 | Hour10 | Hour11 | Hour12 | Hour13 | Hour14 | Hour15 | Hour16 | Hour17 | Hour18 | Hour19 | Hour20 | Hour21 | Hour22 | Hour23 | Hour24
Day1 | 0.58251 | 0.57737 | 0.54811 | 0.50047 | 0.37636 | 0.31054 | 0.22153 | 0.16256 | 0.14264 | 0.10379 | 0.087399 | 0.05567 | 0.080024 | 0.15024 | 0.23095 | 0.2904 | 0.38352 | 0.43905 | 0.46475 | 0.50597 | 0.53222 | 0.54443 | 0.56686 | 0.57045
Day2 | 0.58251 | 0.57737 | 0.54811 | 0.50047 | 0.37636 | 0.31054 | 0.22153 | 0.16256 | 0.14264 | 0.10379 | 0.087399 | 0.05567 | 0.080024 | 0.15024 | 0.23095 | 0.2904 | 0.38352 | 0.43905 | 0.46475 | 0.50597 | 0.53222 | 0.54443 | 0.56686 | 0.57045
Day3 | 0.58251 | 0.57737 | 0.54811 | 0.50047 | 0.37636 | 0.31054 | 0.22153 | 0.16256 | 0.14264 | 0.10379 | 0.087399 | 0.05567 | 0.080024 | 0.15024 | 0.23095 | 0.2904 | 0.38352 | 0.43905 | 0.46475 | 0.50597 | 0.53222 | 0.54443 | 0.56686 | 0.57045
Day4 | 0.58251 | 0.57737 | 0.54811 | 0.50047 | 0.37636 | 0.31054 | 0.22153 | 0.16256 | 0.14264 | 0.10379 | 0.087399 | 0.05567 | 0.080024 | 0.15024 | 0.23095 | 0.2904 | 0.38352 | 0.43905 | 0.46475 | 0.50597 | 0.53222 | 0.54443 | 0.56686 | 0.57045
Day5 | 0.58251 | 0.57737 | 0.54811 | 0.50047 | 0.37636 | 0.31054 | 0.22153 | 0.16256 | 0.14264 | 0.10379 | 0.087399 | 0.05567 | 0.080024 | 0.15024 | 0.23095 | 0.2904 | 0.38352 | 0.43905 | 0.46475 | 0.50597 | 0.53222 | 0.54443 | 0.56686 | 0.57045
Day6 | 0.58251 | 0.57737 | 0.54811 | 0.50047 | 0.37636 | 0.31054 | 0.22153 | 0.16256 | 0.14264 | 0.10379 | 0.087399 | 0.05567 | 0.080024 | 0.15024 | 0.23095 | 0.2904 | 0.38352 | 0.43905 | 0.46475 | 0.50597 | 0.53222 | 0.54443 | 0.56686 | 0.57045
Day7 | 0.58251 | 0.57737 | 0.54811 | 0.50047 | 0.37636 | 0.31054 | 0.22153 | 0.16256 | 0.14264 | 0.10379 | 0.087399 | 0.05567 | 0.080024 | 0.15024 | 0.23095 | 0.2904 | 0.38352 | 0.43905 | 0.46475 | 0.50597 | 0.53222 | 0.54443 | 0.56686 | 0.57045
Day8 | 0.58251 | 0.57737 | 0.54811 | 0.50047 | 0.37636 | 0.31054 | 0.22153 | 0.16256 | 0.14264 | 0.10379 | 0.087399 | 0.05567 | 0.080024 | 0.15024 | 0.23095 | 0.2904 | 0.38352 | 0.43905 | 0.46475 | 0.50597 | 0.53222 | 0.54443 | 0.56686 | 0.57045
Day9 | 0.58251 | 0.57737 | 0.54811 | 0.50047 | 0.37636 | 0.31054 | 0.22153 | 0.16256 | 0.14264 | 0.10379 | 0.087399 | 0.05567 | 0.080024 | 0.15024 | 0.23095 | 0.2904 | 0.38352 | 0.43905 | 0.46475 | 0.50597 | 0.53222 | 0.54443 | 0.56686 | 0.57045
Day10 | 0.58251 | 0.57737 | 0.54811 | 0.50047 | 0.37636 | 0.31054 | 0.22153 | 0.16256 | 0.14264 | 0.10379 | 0.087399 | 0.05567 | 0.080024 | 0.15024 | 0.23095 | 0.2904 | 0.38352 | 0.43905 | 0.46475 | 0.50597 | 0.53222 | 0.54443 | 0.56686 | 0.57045
Day11 | 0.58251 | 0.57737 | 0.54811 | 0.50047 | 0.37636 | 0.31054 | 0.22153 | 0.16256 | 0.14264 | 0.10379 | 0.087399 | 0.05567 | 0.080024 | 0.15024 | 0.23095 | 0.2904 | 0.38352 | 0.43905 | 0.46475 | 0.50597 | 0.53222 | 0.54443 | 0.56686 | 0.57045
Day12 | 0.58251 | 0.57737 | 0.54811 | 0.50047 | 0.37636 | 0.31054 | 0.22153 | 0.16256 | 0.14264 | 0.10379 | 0.087399 | 0.05567 | 0.080024 | 0.15024 | 0.23095 | 0.2904 | 0.38352 | 0.43905 | 0.46475 | 0.50597 | 0.53222 | 0.54443 | 0.56686 | 0.57045
Day13 | 0.58251 | 0.57737 | 0.54811 | 0.50047 | 0.37636 | 0.31054 | 0.22153 | 0.16256 | 0.14264 | 0.10379 | 0.087399 | 0.05567 | 0.080024 | 0.15024 | 0.23095 | 0.2904 | 0.38352 | 0.43905 | 0.46475 | 0.50597 | 0.53222 | 0.54443 | 0.56686 | 0.57045
Day14 | 0.58251 | 0.57737 | 0.54811 | 0.50047 | 0.37636 | 0.31054 | 0.22153 | 0.16256 | 0.14264 | 0.10379 | 0.087399 | 0.05567 | 0.080024 | 0.15024 | 0.23095 | 0.2904 | 0.38352 | 0.43905 | 0.46475 | 0.50597 | 0.53222 | 0.54443 | 0.56686 | 0.57045
Day15 | 0.58251 | 0.57737 | 0.54811 | 0.50047 | 0.37636 | 0.31054 | 0.22153 | 0.16256 | 0.14264 | 0.10379 | 0.087399 | 0.05567 | 0.080024 | 0.15024 | 0.23095 | 0.2904 | 0.38352 | 0.43905 | 0.46475 | 0.50597 | 0.53222 | 0.54443 | 0.56686 | 0.57045
Day16 | 0.58251 | 0.57737 | 0.54811 | 0.50047 | 0.37636 | 0.31054 | 0.22153 | 0.16256 | 0.14264 | 0.10379 | 0.087399 | 0.05567 | 0.080024 | 0.15024 | 0.23095 | 0.2904 | 0.38352 | 0.43905 | 0.46475 | 0.50597 | 0.53222 | 0.54443 | 0.56686 | 0.57045
Day17 | 0.58251 | 0.57737 | 0.54811 | 0.50047 | 0.37636 | 0.31054 | 0.22153 | 0.16256 | 0.14264 | 0.10379 | 0.087399 | 0.05567 | 0.080024 | 0.15024 | 0.23095 | 0.2904 | 0.38352 | 0.43905 | 0.46475 | 0.50597 | 0.53222 | 0.54443 | 0.56686 | 0.57045
Day18 | 0.58251 | 0.57737 | 0.54811 | 0.50047 | 0.37636 | 0.31054 | 0.22153 | 0.16256 | 0.14264 | 0.10379 | 0.087399 | 0.05567 | 0.080024 | 0.15024 | 0.23095 | 0.2904 | 0.38352 | 0.43905 | 0.46475 | 0.50597 | 0.53222 | 0.54443 | 0.56686 | 0.57045
Day19 | 0.58251 | 0.57737 | 0.54811 | 0.50047 | 0.37636 | 0.31054 | 0.22153 | 0.16256 | 0.14264 | 0.10379 | 0.087399 | 0.05567 | 0.080024 | 0.15024 | 0.23095 | 0.2904 | 0.38352 | 0.43905 | 0.46475 | 0.50597 | 0.53222 | 0.54443 | 0.56686 | 0.57045
Day20 | 0.58251 | 0.57737 | 0.54811 | 0.50047 | 0.37636 | 0.31054 | 0.22153 | 0.16256 | 0.14264 | 0.10379 | 0.087399 | 0.05567 | 0.080024 | 0.15024 | 0.23095 | 0.2904 | 0.38352 | 0.43905 | 0.46475 | 0.50597 | 0.53222 | 0.54443 | 0.56686 | 0.57045
Day21 | 0.58251 | 0.57737 | 0.54811 | 0.50047 | 0.37636 | 0.31054 | 0.22153 | 0.16256 | 0.14264 | 0.10379 | 0.087399 | 0.05567 | 0.080024 | 0.15024 | 0.23095 | 0.2904 | 0.38352 | 0.43905 | 0.46475 | 0.50597 | 0.53222 | 0.54443 | 0.56686 | 0.57045
Day22 | 0.58251 | 0.57737 | 0.54811 | 0.50047 | 0.37636 | 0.31054 | 0.22153 | 0.16256 | 0.14264 | 0.10379 | 0.087399 | 0.05567 | 0.080024 | 0.15024 | 0.23095 | 0.2904 | 0.38352 | 0.43905 | 0.46475 | 0.50597 | 0.53222 | 0.54443 | 0.56686 | 0.57045
Day23 | 0.58251 | 0.57737 | 0.54811 | 0.50047 | 0.37636 | 0.31054 | 0.22153 | 0.16256 | 0.14264 | 0.10379 | 0.087399 | 0.05567 | 0.080024 | 0.15024 | 0.23095 | 0.2904 | 0.38352 | 0.43905 | 0.46475 | 0.50597 | 0.53222 | 0.54443 | 0.56686 | 0.57045
Day24 | 0.58251 | 0.57737 | 0.54811 | 0.50047 | 0.37636 | 0.31054 | 0.22153 | 0.16256 | 0.14264 | 0.10379 | 0.087399 | 0.05567 | 0.080024 | 0.15024 | 0.23095 | 0.2904 | 0.38352 | 0.43905 | 0.46475 | 0.50597 | 0.53222 | 0.54443 | 0.56686 | 0.57045
Day25 | 0.58251 | 0.57737 | 0.54811 | 0.50047 | 0.37636 | 0.31054 | 0.22153 | 0.16256 | 0.14264 | 0.10379 | 0.087399 | 0.05567 | 0.080024 | 0.15024 | 0.23095 | 0.2904 | 0.38352 | 0.43905 | 0.46475 | 0.50597 | 0.53222 | 0.54443 | 0.56686 | 0.57045
Day26 | 0.58251 | 0.57737 | 0.54811 | 0.50047 | 0.37636 | 0.31054 | 0.22153 | 0.16256 | 0.14264 | 0.10379 | 0.087399 | 0.05567 | 0.080024 | 0.15024 | 0.23095 | 0.2904 | 0.38352 | 0.43905 | 0.46475 | 0.50597 | 0.53222 | 0.54443 | 0.56686 | 0.57045
Day27 | 0.58251 | 0.57737 | 0.54811 | 0.50047 | 0.37636 | 0.31054 | 0.22153 | 0.16256 | 0.14264 | 0.10379 | 0.087399 | 0.05567 | 0.080024 | 0.15024 | 0.23095 | 0.2904 | 0.38352 | 0.43905 | 0.46475 | 0.50597 | 0.53222 | 0.54443 | 0.56686 | 0.57045
Day28 | 0.58251 | 0.57737 | 0.54811 | 0.50047 | 0.37636 | 0.31054 | 0.22153 | 0.16256 | 0.14264 | 0.10379 | 0.087399 | 0.05567 | 0.080024 | 0.15024 | 0.23095 | 0.2904 | 0.38352 | 0.43905 | 0.46475 | 0.50597 | 0.53222 | 0.54443 | 0.56686 | 0.57045
Day29 | 0.58251 | 0.57737 | 0.54811 | 0.50047 | 0.37636 | 0.31054 | 0.22153 | 0.16256 | 0.14264 | 0.10379 | 0.087399 | 0.05567 | 0.080024 | 0.15024 | 0.23095 | 0.2904 | 0.38352 | 0.43905 | 0.46475 | 0.50597 | 0.53222 | 0.54443 | 0.56686 | 0.57045
Day30 | 0.58251 | 0.57737 | 0.54811 | 0.50047 | 0.37636 | 0.31054 | 0.22153 | 0.16256 | 0.14264 | 0.10379 | 0.087399 | 0.05567 | 0.080024 | 0.15024 | 0.23095 | 0.2904 | 0.38352 | 0.43905 | 0.46475 | 0.50597 | 0.53222 | 0.54443 | 0.56686 | 0.57045
Day31 | 0.58251 | 0.57737 | 0.54811 | 0.50047 | 0.37636 | 0.31054 | 0.22153 | 0.16256 | 0.14264 | 0.10379 | 0.087399 | 0.05567 | 0.080024 | 0.15024 | 0.23095 | 0.2904 | 0.38352 | 0.43905 | 0.46475 | 0.50597 | 0.53222 | 0.54443 | 0.56686 | 0.57045
Day32 | 0.58251 | 0.57737 | 0.54811 | 0.50047 | 0.37636 | 0.31054 | 0.22153 | 0.16256 | 0.14264 | 0.10379 | 0.087399 | 0.05567 | 0.080024 | 0.15024 | 0.23095 | 0.2904 | 0.38352 | 0.43905 | 0.46475 | 0.50597 | 0.53222 | 0.54443 | 0.56686 | 0.57045
Day33 | 0.58251 | 0.57737 | 0.54811 | 0.50047 | 0.37636 | 0.31054 | 0.22153 | 0.16256 | 0.14264 | 0.10379 | 0.087399 | 0.05567 | 0.080024 | 0.15024 | 0.23095 | 0.2904 | 0.38352 | 0.43905 | 0.46475 | 0.50597 | 0.53222 | 0.54443 | 0.56686 | 0.57045
Day34 | 0.58251 | 0.57737 | 0.54811 | 0.50047 | 0.37636 | 0.31054 | 0.22153 | 0.16256 | 0.14264 | 0.10379 | 0.087399 | 0.05567 | 0.080024 | 0.15024 | 0.23095 | 0.2904 | 0.38352 | 0.43905 | 0.46475 | 0.50597 | 0.53222 | 0.54443 | 0.56686 | 0.57045
Day35 | 0.58251 | 0.57737 | 0.54811 | 0.50047 | 0.37636 | 0.31054 | 0.22153 | 0.16256 | 0.14264 | 0.10379 | 0.087399 | 0.05567 | 0.080024 | 0.15024 | 0.23095 | 0.2904 | 0.38352 | 0.43905 | 0.46475 | 0.50597 | 0.53222 | 0.54443 | 0.56686 | 0.57045
Day36 | 0.58251 | 0.57737 | 0.54811 | 0.50047 | 0.37636 | 0.31054 | 0.22153 | 0.16256 | 0.14264 | 0.10379 | 0.087399 | 0.05567 | 0.080024 | 0.15024 | 0.23095 | 0.2904 | 0.38352 | 0.43905 | 0.46475 | 0.50597 | 0.53222 | 0.54443 | 0.56686 | 0.57045
Day37 | 0.58251 | 0.57737 | 0.54811 | 0.50047 | 0.37636 | 0.31054 | 0.22153 | 0.16256 | 0.14264 | 0.10379 | 0.087399 | 0.05567 | 0.080024 | 0.15024 | 0.23095 | 0.2904 | 0.38352 | 0.43905 | 0.46475 | 0.50597 | 0.53222 | 0.54443 | 0.56686 | 0.57045
Day38 | 0.58251 | 0.57737 | 0.54811 | 0.50047 | 0.37636 | 0.31054 | 0.22153 | 0.16256 | 0.14264 | 0.10379 | 0.087399 | 0.05567 | 0.080024 | 0.15024 | 0.23095 | 0.2904 | 0.38352 | 0.43905 | 0.46475 | 0.50597 | 0.53222 | 0.54443 | 0.56686 | 0.57045
Day39 | 0.58251 | 0.57737 | 0.54811 | 0.50047 | 0.37636 | 0.31054 | 0.22153 | 0.16256 | 0.14264 | 0.10379 | 0.087399 | 0.05567 | 0.080024 | 0.15024 | 0.23095 | 0.2904 | 0.38352 | 0.43905 | 0.46475 | 0.50597 | 0.53222 | 0.54443 | 0.56686 | 0.57045
Day40 | 0.58251 | 0.57737 | 0.54811 | 0.50047 | 0.37636 | 0.31054 | 0.22153 | 0.16256 | 0.14264 | 0.10379 | 0.087399 | 0.05567 | 0.080024 | 0.15024 | 0.23095 | 0.2904 | 0.38352 | 0.43905 | 0.46475 | 0.50597 | 0.53222 | 0.54443 | 0.56686 | 0.57045
Day41 | 0.58251 | 0.57737 | 0.54811 | 0.50047 | 0.37636 | 0.31054 | 0.22153 | 0.16256 | 0.14264 | 0.10379 | 0.087399 | 0.05567 | 0.080024 | 0.15024 | 0.23095 | 0.2904 | 0.38352 | 0.43905 | 0.46475 | 0.50597 | 0.53222 | 0.54443 | 0.56686 | 0.57045
Day42 | 0.58251 | 0.57737 | 0.54811 | 0.50047 | 0.37636 | 0.31054 | 0.22153 | 0.16256 | 0.14264 | 0.10379 | 0.087399 | 0.05567 | 0.080024 | 0.15024 | 0.23095 | 0.2904 | 0.38352 | 0.43905 | 0.46475 | 0.50597 | 0.53222 | 0.54443 | 0.56686 | 0.57045
Day43 | 0.58251 | 0.57737 | 0.54811 | 0.50047 | 0.37636 | 0.31054 | 0.22153 | 0.16256 | 0.14264 | 0.10379 | 0.087399 | 0.05567 | 0.080024 | 0.15024 | 0.23095 | 0.2904 | 0.38352 | 0.43905 | 0.46475 | 0.50597 | 0.53222 | 0.54443 | 0.56686 | 0.57045
Day44 | 0.58251 | 0.57737 | 0.54811 | 0.50047 | 0.37636 | 0.31054 | 0.22153 | 0.16256 | 0.14264 | 0.10379 | 0.087399 | 0.05567 | 0.080024 | 0.15024 | 0.23095 | 0.2904 | 0.38352 | 0.43905 | 0.46475 | 0.50597 | 0.53222 | 0.54443 | 0.56686 | 0.57045
Day45 | 0.58251 | 0.57737 | 0.54811 | 0.50047 | 0.37636 | 0.31054 | 0.22153 | 0.16256 | 0.14264 | 0.10379 | 0.087399 | 0.05567 | 0.080024 | 0.15024 | 0.23095 | 0.2904 | 0.38352 | 0.43905 | 0.46475 | 0.50597 | 0.53222 | 0.54443 | 0.56686 | 0.57045
Day46 | 0.58251 | 0.57737 | 0.54811 | 0.50047 | 0.37636 | 0.31054 | 0.22153 | 0.16256 | 0.14264 | 0.10379 | 0.087399 | 0.05567 | 0.080024 | 0.15024 | 0.23095 | 0.2904 | 0.38352 | 0.43905 | 0.46475 | 0.50597 | 0.53222 | 0.54443 | 0.56686 | 0.57045
Day47 | 0.58251 | 0.57737 | 0.54811 | 0.50047 | 0.37636 | 0.31054 | 0.22153 | 0.16256 | 0.14264 | 0.10379 | 0.087399 | 0.05567 | 0.080024 | 0.15024 | 0.23095 | 0.2904 | 0.38352 | 0.43905 | 0.46475 | 0.50597 | 0.53222 | 0.54443 | 0.56686 | 0.57045
Day48 | 0.58251 | 0.57737 | 0.54811 | 0.50047 | 0.37636 | 0.31054 | 0.22153 | 0.16256 | 0.14264 | 0.10379 | 0.087399 | 0.05567 | 0.080024 | 0.15024 | 0.23095 | 0.2904 | 0.38352 | 0.43905 | 0.46475 | 0.50597 | 0.53222 | 0.54443 | 0.56686 | 0.57045
Day49 | 0.58251 | 0.57737 | 0.54811 | 0.50047 | 0.37636 | 0.31054 | 0.22153 | 0.16256 | 0.14264 | 0.10379 | 0.087399 | 0.05567 | 0.080024 | 0.15024 | 0.23095 | 0.2904 | 0.38352 | 0.43905 | 0.46475 | 0.50597 | 0.53222 | 0.54443 | 0.56686 | 0.57045
Day50 | 0.58251 | 0.57737 | 0.54811 | 0.50047 | 0.37636 | 0.31054 | 0.22153 | 0.16256 | 0.14264 | 0.10379 | 0.087399 | 0.05567 | 0.080024 | 0.15024 | 0.23095 | 0.2904 | 0.38352 | 0.43905 | 0.46475 | 0.50597 | 0.53222 | 0.54443 | 0.56686 | 0.57045
Day51 | 0.58251 | 0.57737 | 0.54811 | 0.50047 | 0.37636 | 0.31054 | 0.22153 | 0.16256 | 0.14264 | 0.10379 | 0.087399 | 0.05567 | 0.080024 | 0.15024 | 0.23095 | 0.2904 | 0.38352 | 0.43905 | 0.46475 | 0.50597 | 0.53222 | 0.54443 | 0.56686 | 0.57045
Day52 | 0.58251 | 0.57737 | 0.54811 | 0.50047 | 0.37636 | 0.31054 | 0.22153 | 0.16256 | 0.14264 | 0.10379 | 0.087399 | 0.05567 | 0.080024 | 0.15024 | 0.23095 | 0.2904 | 0.38352 | 0.43905 | 0.46475 | 0.50597 | 0.53222 | 0.54443 | 0.56686 | 0.57045
Day53 | 0.58251 | 0.57737 | 0.54811 | 0.50047 | 0.37636 | 0.31054 | 0.22153 | 0.16256 | 0.14264 | 0.10379 | 0.087399 | 0.05567 | 0.080024 | 0.15024 | 0.23095 | 0.2904 | 0.38352 | 0.43905 | 0.46475 | 0.50597 | 0.53222 | 0.54443 | 0.56686 | 0.57045
Day54 | 0.58251 | 0.57737 | 0.54811 | 0.50047 | 0.37636 | 0.31054 | 0.22153 | 0.16256 | 0.14264 | 0.10379 | 0.087399 | 0.05567 | 0.080024 | 0.15024 | 0.23095 | 0.2904 | 0.38352 | 0.43905 | 0.46475 | 0.50597 | 0.53222 | 0.54443 | 0.56686 | 0.57045
Day55 | 0.58251 | 0.57737 | 0.54811 | 0.50047 | 0.37636 | 0.31054 | 0.22153 | 0.16256 | 0.14264 | 0.10379 | 0.087399 | 0.05567 | 0.080024 | 0.15024 | 0.23095 | 0.2904 | 0.38352 | 0.43905 | 0.46475 | 0.50597 | 0.53222 | 0.54443 | 0.56686 | 0.57045
Day56 | 0.58251 | 0.57737 | 0.54811 | 0.50047 | 0.37636 | 0.31054 | 0.22153 | 0.16256 | 0.14264 | 0.10379 | 0.087399 | 0.05567 | 0.080024 | 0.15024 | 0.23095 | 0.2904 | 0.38352 | 0.43905 | 0.46475 | 0.50597 | 0.53222 | 0.54443 | 0.56686 | 0.57045
Day57 | 0.58251 | 0.57737 | 0.54811 | 0.50047 | 0.37636 | 0.31054 | 0.22153 | 0.16256 | 0.14264 | 0.10379 | 0.087399 | 0.05567 | 0.080024 | 0.15024 | 0.23095 | 0.2904 | 0.38352 | 0.43905 | 0.46475 | 0.50597 | 0.53222 | 0.54443 | 0.56686 | 0.57045
Day58 | 0.58251 | 0.57737 | 0.54811 | 0.50047 | 0.37636 | 0.31054 | 0.22153 | 0.16256 | 0.14264 | 0.10379 | 0.087399 | 0.05567 | 0.080024 | 0.15024 | 0.23095 | 0.2904 | 0.38352 | 0.43905 | 0.46475 | 0.50597 | 0.53222 | 0.54443 | 0.56686 | 0.57045
Day59 | 0.58251 | 0.57737 | 0.54811 | 0.50047 | 0.37636 | 0.31054 | 0.22153 | 0.16256 | 0.14264 | 0.10379 | 0.087399 | 0.05567 | 0.080024 | 0.15024 | 0.23095 | 0.2904 | 0.38352 | 0.43905 | 0.46475 | 0.50597 | 0.53222 | 0.54443 | 0.56686 | 0.57045
Day60 | 0.58251 | 0.57737 | 0.54811 | 0.50047 | 0.37636 | 0.31054 | 0.22153 | 0.16256 | 0.14264 | 0.10379 | 0.087399 | 0.05567 | 0.080024 | 0.15024 | 0.23095 | 0.2904 | 0.38352 | 0.43905 | 0.46475 | 0.50597 | 0.53222 | 0.54443 | 0.56686 | 0.57045
Day61 | 0.58251 | 0.57737 | 0.54811 | 0.50047 | 0.37636 | 0.31054 | 0.22153 | 0.16256 | 0.14264 | 0.10379 | 0.087399 | 0.05567 | 0.080024 | 0.15024 | 0.23095 | 0.2904 | 0.38352 | 0.43905 | 0.46475 | 0.50597 | 0.53222 | 0.54443 | 0.56686 | 0.57045
Day62 | 0.58251 | 0.57737 | 0.54811 | 0.50047 | 0.37636 | 0.31054 | 0.22153 | 0.16256 | 0.14264 | 0.10379 | 0.087399 | 0.05567 | 0.080024 | 0.15024 | 0.23095 | 0.2904 | 0.38352 | 0.43905 | 0.46475 | 0.50597 | 0.53222 | 0.54443 | 0.56686 | 0.57045
Day63 | 0.58251 | 0.57737 | 0.54811 | 0.50047 | 0.37636 | 0.31054 | 0.22153 | 0.16256 | 0.14264 | 0.10379 | 0.087399 | 0.05567 | 0.080024 | 0.15024 | 0.23095 | 0.2904 | 0.38352 | 0.43905 | 0.46475 | 0.50597 | 0.53222 | 0.54443 | 0.56686 | 0.57045
Day64 | 0.58251 | 0.57737 | 0.54811 | 0.50047 | 0.37636 | 0.31054 | 0.22153 | 0.16256 | 0.14264 | 0.10379 | 0.087399 | 0.05567 | 0.080024 | 0.15024 | 0.23095 | 0.2904 | 0.38352 | 0.43905 | 0.46475 | 0.50597 | 0.53222 | 0.54443 | 0.56686 | 0.57045
Day65 | 0.58251 | 0.57737 | 0.54811 | 0.50047 | 0.37636 | 0.31054 | 0.22153 | 0.16256 | 0.14264 | 0.10379 | 0.087399 | 0.05567 | 0.080024 | 0.15024 | 0.23095 | 0.2904 | 0.38352 | 0.43905 | 0.46475 | 0.50597 | 0.53222 | 0.54443 | 0.56686 | 0.57045
Day66 | 0.58251 | 0.57737 | 0.54811 | 0.50047 | 0.37636 | 0.31054 | 0.22153 | 0.16256 | 0.14264 | 0.10379 | 0.087399 | 0.05567 | 0.080024 | 0.15024 | 0.23095 | 0.2904 | 0.38352 | 0.43905 | 0.46475 | 0.50597 | 0.53222 | 0.54443 | 0.56686 | 0.57045
Day67 | 0.58251 | 0.57737 | 0.54811 | 0.50047 | 0.37636 | 0.31054 | 0.22153 | 0.16256 | 0.14264 | 0.10379 | 0.087399 | 0.05567 | 0.080024 | 0.15024 | 0.23095 | 0.2904 | 0.38352 | 0.43905 | 0.46475 | 0.50597 | 0.53222 | 0.54443 | 0.56686 | 0.57045
Day68 | 0.58251 | 0.57737 | 0.54811 | 0.50047 | 0.37636 | 0.31054 | 0.22153 | 0.16256 | 0.14264 | 0.10379 | 0.087399 | 0.05567 | 0.080024 | 0.15024 | 0.23095 | 0.2904 | 0.38352 | 0.43905 | 0.46475 | 0.50597 | 0.53222 | 0.54443 | 0.56686 | 0.57045
Day69 | 0.58251 | 0.57737 | 0.54811 | 0.50047 | 0.37636 | 0.31054 | 0.22153 | 0.16256 | 0.14264 | 0.10379 | 0.087399 | 0.05567 | 0.080024 | 0.15024 | 0.23095 | 0.2904 | 0.38352 | 0.43905 | 0.46475 | 0.50597 | 0.53222 | 0.54443 | 0.56686 | 0.57045
Day70 | 0.58251 | 0.57737 | 0.54811 | 0.50047 | 0.37636 | 0.31054 | 0.22153 | 0.16256 | 0.14264 | 0.10379 | 0.087399 | 0.05567 | 0.080024 | 0.15024 | 0.23095 | 0.2904 | 0.38352 | 0.43905 | 0.46475 | 0.50597 | 0.53222 | 0.54443 | 0.56686 | 0.57045
Day71 | 0.58251 | 0.57737 | 0.54811 | 0.50047 | 0.37636 | 0.31054 | 0.22153 | 0.16256 | 0.14264 | 0.10379 | 0.087399 | 0.05567 | 0.080024 | 0.15024 | 0.23095 | 0.2904 | 0.38352 | 0.43905 | 0.46475 | 0.50597 | 0.53222 | 0.54443 | 0.56686 | 0.57045
Day72 | 0.58251 | 0.57737 | 0.54811 | 0.50047 | 0.37636 | 0.31054 | 0.22153 | 0.16256 | 0.14264 | 0.10379 | 0.087399 | 0.05567 | 0.080024 | 0.15024 | 0.23095 | 0.2904 | 0.38352 | 0.43905 | 0.46475 | 0.50597 | 0.53222 | 0.54443 | 0.56686 | 0.57045
Day73 | 0.58251 | 0.57737 | 0.54811 | 0.50047 | 0.37636 | 0.31054 | 0.22153 | 0.16256 | 0.14264 | 0.10379 | 0.087399 | 0.05567 | 0.080024 | 0.15024 | 0.23095 | 0.2904 | 0.38352 | 0.43905 | 0.46475 | 0.50597 | 0.53222 | 0.54443 | 0.56686 | 0.57045
Day74 | 0.58251 | 0.57737 | 0.54811 | 0.50047 | 0.37636 | 0.31054 | 0.22153 | 0.16256 | 0.14264 | 0.10379 | 0.087399 | 0.05567 | 0.080024 | 0.15024 | 0.23095 | 0.2904 | 0.38352 | 0.43905 | 0.46475 | 0.50597 | 0.53222 | 0.54443 | 0.56686 | 0.57045
Day75 | 0.58251 | 0.57737 | 0.54811 | 0.50047 | 0.37636 | 0.31054 | 0.22153 | 0.16256 | 0.14264 | 0.10379 | 0.087399 | 0.05567 | 0.080024 | 0.15024 | 0.23095 | 0.2904 | 0.38352 | 0.43905 | 0.46475 | 0.50597 | 0.53222 | 0.54443 | 0.56686 | 0.57045
Day76 | 0.58251 | 0.57737 | 0.54811 | 0.50047 | 0.37636 | 0.31054 | 0.22153 | 0.16256 | 0.14264 | 0.10379 | 0.087399 | 0.05567 | 0.080024 | 0.15024 | 0.23095 | 0.2904 | 0.38352 | 0.43905 | 0.46475 | 0.50597 | 0.53222 | 0.54443 | 0.56686 | 0.57045
Day77 | 0.58251 | 0.57737 | 0.54811 | 0.50047 | 0.37636 | 0.31054 | 0.22153 | 0.16256 | 0.14264 | 0.10379 | 0.087399 | 0.05567 | 0.080024 | 0.15024 | 0.23095 | 0.2904 | 0.38352 | 0.43905 | 0.46475 | 0.50597 | 0.53222 | 0.54443 | 0.56686 | 0.57045
Day78 | 0.58251 | 0.57737 | 0.54811 | 0.50047 | 0.37636 | 0.31054 | 0.22153 | 0.16256 | 0.14264 | 0.10379 | 0.087399 | 0.05567 | 0.080024 | 0.15024 | 0.23095 | 0.2904 | 0.38352 | 0.43905 | 0.46475 | 0.50597 | 0.53222 | 0.54443 | 0.56686 | 0.57045
Day79 | 0.58251 | 0.57737 | 0.54811 | 0.50047 | 0.37636 | 0.31054 | 0.22153 | 0.16256 | 0.14264 | 0.10379 | 0.087399 | 0.05567 | 0.080024 | 0.15024 | 0.23095 | 0.2904 | 0.38352 | 0.43905 | 0.46475 | 0.50597 | 0.53222 | 0.54443 | 0.56686 | 0.57045
Day80 | 0.58251 | 0.57737 | 0.54811 | 0.50047 | 0.37636 | 0.31054 | 0.22153 | 0.16256 | 0.14264 | 0.10379 | 0.087399 | 0.05567 | 0.080024 | 0.15024 | 0.23095 | 0.2904 | 0.38352 | 0.43905 | 0.46475 | 0.50597 | 0.53222 | 0.54443 | 0.56686 | 0.57045
Day81 | 0.58251 | 0.57737 | 0.54811 | 0.50047 | 0.37636 | 0.31054 | 0.22153 | 0.16256 | 0.14264 | 0.10379 | 0.087399 | 0.05567 | 0.080024 | 0.15024 | 0.23095 | 0.2904 | 0.38352 | 0.43905 | 0.46475 | 0.50597 | 0.53222 | 0.54443 | 0.56686 | 0.57045
Day82 | 0.58251 | 0.57737 | 0.54811 | 0.50047 | 0.37636 | 0.31054 | 0.22153 | 0.16256 | 0.14264 | 0.10379 | 0.087399 | 0.05567 | 0.080024 | 0.15024 | 0.23095 | 0.2904 | 0.38352 | 0.43905 | 0.46475 | 0.50597 | 0.53222 | 0.54443 | 0.56686 | 0.57045
Day83 | 0.58251 | 0.57737 | 0.54811 | 0.50047 | 0.37636 | 0.31054 | 0.22153 | 0.16256 | 0.14264 | 0.10379 | 0.087399 | 0.05567 | 0.080024 | 0.15024 | 0.23095 | 0.2904 | 0.38352 | 0.43905 | 0.46475 | 0.50597 | 0.53222 | 0.54443 | 0.56686 | 0.57045
Day84 | 0.58251 | 0.57737 | 0.54811 | 0.50047 | 0.37636 | 0.31054 | 0.22153 | 0.16256 | 0.14264 | 0.10379 | 0.087399 | 0.05567 | 0.080024 | 0.15024 | 0.23095 | 0.2904 | 0.38352 | 0.43905 | 0.46475 | 0.50597 | 0.53222 | 0.54443 | 0.56686 | 0.57045
Day85 | 0.58251 | 0.57737 | 0.54811 | 0.50047 | 0.37636 | 0.31054 | 0.22153 | 0.16256 | 0.14264 | 0.10379 | 0.087399 | 0.05567 | 0.080024 | 0.15024 | 0.23095 | 0.2904 | 0.38352 | 0.43905 | 0.46475 | 0.50597 | 0.53222 | 0.54443 | 0.56686 | 0.57045
Day86 | 0.58251 | 0.57737 | 0.54811 | 0.50047 | 0.37636 | 0.31054 | 0.22153 | 0.16256 | 0.14264 | 0.10379 | 0.087399 | 0.05567 | 0.080024 | 0.15024 | 0.23095 | 0.2904 | 0.38352 | 0.43905 | 0.46475 | 0.50597 | 0.53222 | 0.54443 | 0.56686 | 0.57045
Day87 | 0.58251 | 0.57737 | 0.54811 | 0.50047 | 0.37636 | 0.31054 | 0.22153 | 0.16256 | 0.14264 | 0.10379 | 0.087399 | 0.05567 | 0.080024 | 0.15024 | 0.23095 | 0.2904 | 0.38352 | 0.43905 | 0.46475 | 0.50597 | 0.53222 | 0.54443 | 0.56686 | 0.57045
Day88 | 0.58251 | 0.57737 | 0.54811 | 0.50047 | 0.37636 | 0.31054 | 0.22153 | 0.16256 | 0.14264 | 0.10379 | 0.087399 | 0.05567 | 0.080024 | 0.15024 | 0.23095 | 0.2904 | 0.38352 | 0.43905 | 0.46475 | 0.50597 | 0.53222 | 0.54443 | 0.56686 | 0.57045
Day89 | 0.58251 | 0.57737 | 0.54811 | 0.50047 | 0.37636 | 0.31054 | 0.22153 | 0.16256 | 0.14264 | 0.10379 | 0.087399 | 0.05567 | 0.080024 | 0.15024 | 0.23095 | 0.2904 | 0.38352 | 0.43905 | 0.46475 | 0.50597 | 0.53222 | 0.54443 | 0.56686 | 0.57045
Day90 | 0.58251 | 0.57737 | 0.54811 | 0.50047 | 0.37636 | 0.31054 | 0.22153 | 0.16256 | 0.14264 | 0.10379 | 0.087399 | 0.05567 | 0.080024 | 0.15024 | 0.23095 | 0.2904 | 0.38352 | 0.43905 | 0.46475 | 0.50597 | 0.53222 | 0.54443 | 0.56686 | 0.57045
Day91 | 0.58251 | 0.57737 | 0.54811 | 0.50047 | 0.37636 | 0.31054 | 0.22153 | 0.16256 | 0.14264 | 0.10379 | 0.087399 | 0.05567 | 0.080024 | 0.15024 | 0.23095 | 0.2904 | 0.38352 | 0.43905 | 0.46475 | 0.50597 | 0.53222 | 0.54443 | 0.56686 | 0.57045
Day92 | 0.58251 | 0.57737 | 0.54811 | 0.50047 | 0.37636 | 0.31054 | 0.22153 | 0.16256 | 0.14264 | 0.10379 | 0.087399 | 0.05567 | 0.080024 | 0.15024 | 0.23095 | 0.2904 | 0.38352 | 0.43905 | 0.46475 | 0.50597 | 0.53222 | 0.54443 | 0.56686 | 0.57045
Day93 | 0.58251 | 0.57737 | 0.54811 | 0.50047 | 0.37636 | 0.31054 | 0.22153 | 0.16256 | 0.14264 | 0.10379 | 0.087399 | 0.05567 | 0.080024 | 0.15024 | 0.23095 | 0.2904 | 0.38352 | 0.43905 | 0.46475 | 0.50597 | 0.53222 | 0.54443 | 0.56686 | 0.57045
Day94 | 0.58251 | 0.57737 | 0.54811 | 0.50047 | 0.37636 | 0.31054 | 0.22153 | 0.16256 | 0.14264 | 0.10379 | 0.087399 | 0.05567 | 0.080024 | 0.15024 | 0.23095 | 0.2904 | 0.38352 | 0.43905 | 0.46475 | 0.50597 | 0.53222 | 0.54443 | 0.56686 | 0.57045
Day95 | 0.58251 | 0.57737 | 0.54811 | 0.50047 | 0.37636 | 0.31054 | 0.22153 | 0.16256 | 0.14264 | 0.10379 | 0.087399 | 0.05567 | 0.080024 | 0.15024 | 0.23095 | 0.2904 | 0.38352 | 0.43905 | 0.46475 | 0.50597 | 0.53222 | 0.54443 | 0.56686 | 0.57045
Day96 | 0.58251 | 0.57737 | 0.54811 | 0.50047 | 0.37636 | 0.31054 | 0.22153 | 0.16256 | 0.14264 | 0.10379 | 0.087399 | 0.05567 | 0.080024 | 0.15024 | 0.23095 | 0.2904 | 0.38352 | 0.43905 | 0.46475 | 0.50597 | 0.53222 | 0.54443 | 0.56686 | 0.57045
Day97 | 0.58251 | 0.57737 | 0.54811 | 0.50047 | 0.37636 | 0.31054 | 0.22153 | 0.16256 | 0.14264 | 0.10379 | 0.087399 | 0.05567 | 0.080024 | 0.15024 | 0.23095 | 0.2904 | 0.38352 | 0.43905 | 0.46475 | 0.50597 | 0.53222 | 0.54443 | 0.56686 | 0.57045
Day98 | 0.58251 | 0.57737 | 0.54811 | 0.50047 | 0.37636 | 0.31054 | 0.22153 | 0.16256 | 0.14264 | 0.10379 | 0.087399 | 0.05567 | 0.080024 | 0.15024 | 0.23095 | 0.2904 | 0.38352 | 0.43905 | 0.46475 | 0.50597 | 0.53222 | 0.54443 | 0.56686 | 0.57045
Day99 | 0.58251 | 0.57737 | 0.54811 | 0.50047 | 0.37636 | 0.31054 | 0.22153 | 0.16256 | 0.14264 | 0.10379 | 0.087399 | 0.05567 | 0.080024 | 0.15024 | 0.23095 | 0.2904 | 0.38352 | 0.43905 | 0.46475 | 0.50597 | 0.53222 | 0.54443 | 0.56686 | 0.57045
Day100 | 0.58251 | 0.57737 | 0.54811 | 0.50047 | 0.37636 | 0.31054 | 0.22153 | 0.16256 | 0.14264 | 0.10379 | 0.087399 | 0.05567 | 0.080024 | 0.15024 | 0.23095 | 0.2904 | 0.38352 | 0.43905 | 0.46475 | 0.50597 | 0.53222 | 0.54443 | 0.56686 | 0.57045
Day101 | 0.58251 | 0.57737 | 0.54811 | 0.50047 | 0.37636 | 0.31054 | 0.22153 | 0.16256 | 0.14264 | 0.10379 | 0.087399 | 0.05567 | 0.080024 | 0.15024 | 0.23095 | 0.2904 | 0.38352 | 0.43905 | 0.46475 | 0.50597 | 0.53222 | 0.54443 | 0.56686 | 0.57045
Day102 | 0.58251 | 0.57737 | 0.54811 | 0.50047 | 0.37636 | 0.31054 | 0.22153 | 0.16256 | 0.14264 | 0.10379 | 0.087399 | 0.05567 | 0.080024 | 0.15024 | 0.23095 | 0.2904 | 0.38352 | 0.43905 | 0.46475 | 0.50597 | 0.53222 | 0.54443 | 0.56686 | 0.57045
Day103 | 0.58251 | 0.57737 | 0.54811 | 0.50047 | 0.37636 | 0.31054 | 0.22153 | 0.16256 | 0.14264 | 0.10379 | 0.087399 | 0.05567 | 0.080024 | 0.15024 | 0.23095 | 0.2904 | 0.38352 | 0.43905 | 0.46475 | 0.50597 | 0.53222 | 0.54443 | 0.56686 | 0.57045
Day104 | 0.58251 | 0.57737 | 0.54811 | 0.50047 | 0.37636 | 0.31054 | 0.22153 | 0.16256 | 0.14264 | 0.10379 | 0.087399 | 0.05567 | 0.080024 | 0.15024 | 0.23095 | 0.2904 | 0.38352 | 0.43905 | 0.46475 | 0.50597 | 0.53222 | 0.54443 | 0.56686 | 0.57045
Day105 | 0.58251 | 0.57737 | 0.54811 | 0.50047 | 0.37636 | 0.31054 | 0.22153 | 0.16256 | 0.14264 | 0.10379 | 0.087399 | 0.05567 | 0.080024 | 0.15024 | 0.23095 | 0.2904 | 0.38352 | 0.43905 | 0.46475 | 0.50597 | 0.53222 | 0.54443 | 0.56686 | 0.57045
Day106 | 0.58251 | 0.57737 | 0.54811 | 0.50047 | 0.37636 | 0.31054 | 0.22153 | 0.16256 | 0.14264 | 0.10379 | 0.087399 | 0.05567 | 0.080024 | 0.15024 | 0.23095 | 0.2904 | 0.38352 | 0.43905 | 0.46475 | 0.50597 | 0.53222 | 0.54443 | 0.56686 | 0.57045
Day107 | 0.58251 | 0.57737 | 0.54811 | 0.50047 | 0.37636 | 0.31054 | 0.22153 | 0.16256 | 0.14264 | 0.10379 | 0.087399 | 0.05567 | 0.080024 | 0.15024 | 0.23095 | 0.2904 | 0.38352 | 0.43905 | 0.46475 | 0.50597 | 0.53222 | 0.54443 | 0.56686 | 0.57045
Day108 | 0.58251 | 0.57737 | 0.54811 | 0.50047 | 0.37636 | 0.31054 | 0.22153 | 0.16256 | 0.14264 | 0.10379 | 0.087399 | 0.05567 | 0.080024 | 0.15024 | 0.23095 | 0.2904 | 0.38352 | 0.43905 | 0.46475 | 0.50597 | 0.53222 | 0.54443 | 0.56686 | 0.57045
Day109 | 0.58251 | 0.57737 | 0.54811 | 0.50047 | 0.37636 | 0.31054 | 0.22153 | 0.16256 | 0.14264 | 0.10379 | 0.087399 | 0.05567 | 0.080024 | 0.15024 | 0.23095 | 0.2904 | 0.38352 | 0.43905 | 0.46475 | 0.50597 | 0.53222 | 0.54443 | 0.56686 | 0.57045
Day110 | 0.58251 | 0.57737 | 0.54811 | 0.50047 | 0.37636 | 0.31054 | 0.22153 | 0.16256 | 0.14264 | 0.10379 | 0.087399 | 0.05567 | 0.080024 | 0.15024 | 0.23095 | 0.2904 | 0.38352 | 0.43905 | 0.46475 | 0.50597 | 0.53222 | 0.54443 | 0.56686 | 0.57045
Day111 | 0.58251 | 0.57737 | 0.54811 | 0.50047 | 0.37636 | 0.31054 | 0.22153 | 0.16256 | 0.14264 | 0.10379 | 0.087399 | 0.05567 | 0.080024 | 0.15024 | 0.23095 | 0.2904 | 0.38352 | 0.43905 | 0.46475 | 0.50597 | 0.53222 | 0.54443 | 0.56686 | 0.57045
Day112 | 0.58251 | 0.57737 | 0.54811 | 0.50047 | 0.37636 | 0.31054 | 0.22153 | 0.16256 | 0.14264 | 0.10379 | 0.087399 | 0.05567 | 0.080024 | 0.15024 | 0.23095 | 0.2904 | 0.38352 | 0.43905 | 0.46475 | 0.50597 | 0.53222 | 0.54443 | 0.56686 | 0.57045
Day113 | 0.58251 | 0.57737 | 0.54811 | 0.50047 | 0.37636 | 0.31054 | 0.22153 | 0.16256 | 0.14264 | 0.10379 | 0.087399 | 0.05567 | 0.080024 | 0.15024 | 0.23095 | 0.2904 | 0.38352 | 0.43905 | 0.46475 | 0.50597 | 0.53222 | 0.54443 | 0.56686 | 0.57045
Day114 | 0.58251 | 0.57737 | 0.54811 | 0.50047 | 0.37636 | 0.31054 | 0.22153 | 0.16256 | 0.14264 | 0.10379 | 0.087399 | 0.05567 | 0.080024 | 0.15024 | 0.23095 | 0.2904 | 0.38352 | 0.43905 | 0.46475 | 0.50597 | 0.53222 | 0.54443 | 0.56686 | 0.57045
Day115 | 0.58251 | 0.57737 | 0.54811 | 0.50047 | 0.37636 | 0.31054 | 0.22153 | 0.16256 | 0.14264 | 0.10379 | 0.087399 | 0.05567 | 0.080024 | 0.15024 | 0.23095 | 0.2904 | 0.38352 | 0.43905 | 0.46475 | 0.50597 | 0.53222 | 0.54443 | 0.56686 | 0.57045
Day116 | 0.58251 | 0.57737 | 0.54811 | 0.50047 | 0.37636 | 0.31054 | 0.22153 | 0.16256 | 0.14264 | 0.10379 | 0.087399 | 0.05567 | 0.080024 | 0.15024 | 0.23095 | 0.2904 | 0.38352 | 0.43905 | 0.46475 | 0.50597 | 0.53222 | 0.54443 | 0.56686 | 0.57045
Day117 | 0.58251 | 0.57737 | 0.54811 | 0.50047 | 0.37636 | 0.31054 | 0.22153 | 0.16256 | 0.14264 | 0.10379 | 0.087399 | 0.05567 | 0.080024 | 0.15024 | 0.23095 | 0.2904 | 0.38352 | 0.43905 | 0.46475 | 0.50597 | 0.53222 | 0.54443 | 0.56686 | 0.57045
Day118 | 0.58251 | 0.57737 | 0.54811 | 0.50047 | 0.37636 | 0.31054 | 0.22153 | 0.16256 | 0.14264 | 0.10379 | 0.087399 | 0.05567 | 0.080024 | 0.15024 | 0.23095 | 0.2904 | 0.38352 | 0.43905 | 0.46475 | 0.50597 | 0.53222 | 0.54443 | 0.56686 | 0.57045
Day119 | 0.58251 | 0.57737 | 0.54811 | 0.50047 | 0.37636 | 0.31054 | 0.22153 | 0.16256 | 0.14264 | 0.10379 | 0.087399 | 0.05567 | 0.080024 | 0.15024 | 0.23095 | 0.2904 | 0.38352 | 0.43905 | 0.46475 | 0.50597 | 0.53222 | 0.54443 | 0.56686 | 0.57045
Day120 | 0.58251 | 0.57737 | 0.54811 | 0.50047 | 0.37636 | 0.31054 | 0.22153 | 0.16256 | 0.14264 | 0.10379 | 0.087399 | 0.05567 | 0.080024 | 0.15024 | 0.23095 | 0.2904 | 0.38352 | 0.43905 | 0.46475 | 0.50597 | 0.53222 | 0.54443 | 0.56686 | 0.57045
Day121 | 0.58251 | 0.57737 | 0.54811 | 0.50047 | 0.37636 | 0.31054 | 0.22153 | 0.16256 | 0.14264 | 0.10379 | 0.087399 | 0.05567 | 0.080024 | 0.15024 | 0.23095 | 0.2904 | 0.38352 | 0.43905 | 0.46475 | 0.50597 | 0.53222 | 0.54443 | 0.56686 | 0.57045
Day122 | 0.58251 | 0.57737 | 0.54811 | 0.50047 | 0.37636 | 0.31054 | 0.22153 | 0.16256 | 0.14264 | 0.10379 | 0.087399 | 0.05567 | 0.080024 | 0.15024 | 0.23095 | 0.2904 | 0.38352 | 0.43905 | 0.46475 | 0.50597 | 0.53222 | 0.54443 | 0.56686 | 0.57045
Day123 | 0.58251 | 0.57737 | 0.54811 | 0.50047 | 0.37636 | 0.31054 | 0.22153 | 0.16256 | 0.14264 | 0.10379 | 0.087399 | 0.05567 | 0.080024 | 0.15024 | 0.23095 | 0.2904 | 0.38352 | 0.43905 | 0.46475 | 0.50597 | 0.53222 | 0.54443 | 0.56686 | 0.57045
Day124 | 0.58251 | 0.57737 | 0.54811 | 0.50047 | 0.37636 | 0.31054 | 0.22153 | 0.16256 | 0.14264 | 0.10379 | 0.087399 | 0.05567 | 0.080024 | 0.15024 | 0.23095 | 0.2904 | 0.38352 | 0.43905 | 0.46475 | 0.50597 | 0.53222 | 0.54443 | 0.56686 | 0.57045
Day125 | 0.58251 | 0.57737 | 0.54811 | 0.50047 | 0.37636 | 0.31054 | 0.22153 | 0.16256 | 0.14264 | 0.10379 | 0.087399 | 0.05567 | 0.080024 | 0.15024 | 0.23095 | 0.2904 | 0.38352 | 0.43905 | 0.46475 | 0.50597 | 0.53222 | 0.54443 | 0.56686 | 0.57045
Day126 | 0.58251 | 0.57737 | 0.54811 | 0.50047 | 0.37636 | 0.31054 | 0.22153 | 0.16256 | 0.14264 | 0.10379 | 0.087399 | 0.05567 | 0.080024 | 0.15024 | 0.23095 | 0.2904 | 0.38352 | 0.43905 | 0.46475 | 0.50597 | 0.53222 | 0.54443 | 0.56686 | 0.57045
Day127 | 0.58251 | 0.57737 | 0.54811 | 0.50047 | 0.37636 | 0.31054 | 0.22153 | 0.16256 | 0.14264 | 0.10379 | 0.087399 | 0.05567 | 0.080024 | 0.15024 | 0.23095 | 0.2904 | 0.38352 | 0.43905 | 0.46475 | 0.50597 | 0.53222 | 0.54443 | 0.56686 | 0.57045
Day128 | 0.58251 | 0.57737 | 0.54811 | 0.50047 | 0.37636 | 0.31054 | 0.22153 | 0.16256 | 0.14264 | 0.10379 | 0.087399 | 0.05567 | 0.080024 | 0.15024 | 0.23095 | 0.2904 | 0.38352 | 0.43905 | 0.46475 | 0.50597 | 0.53222 | 0.54443 | 0.56686 | 0.57045
Day129 | 0.58251 | 0.57737 | 0.54811 | 0.50047 | 0.37636 | 0.31054 | 0.22153 | 0.16256 | 0.14264 | 0.10379 | 0.087399 | 0.05567 | 0.080024 | 0.15024 | 0.23095 | 0.2904 | 0.38352 | 0.43905 | 0.46475 | 0.50597 | 0.53222 | 0.54443 | 0.56686 | 0.57045
Day130 | 0.58251 | 0.57737 | 0.54811 | 0.50047 | 0.37636 | 0.31054 | 0.22153 | 0.16256 | 0.14264 | 0.10379 | 0.087399 | 0.05567 | 0.080024 | 0.15024 | 0.23095 | 0.2904 | 0.38352 | 0.43905 | 0.46475 | 0.50597 | 0.53222 | 0.54443 | 0.56686 | 0.57045
Day131 | 0.58251 | 0.57737 | 0.54811 | 0.50047 | 0.37636 | 0.31054 | 0.22153 | 0.16256 | 0.14264 | 0.10379 | 0.087399 | 0.05567 | 0.080024 | 0.15024 | 0.23095 | 0.2904 | 0.38352 | 0.43905 | 0.46475 | 0.50597 | 0.53222 | 0.54443 | 0.56686 | 0.57045
Day132 | 0.58251 | 0.57737 | 0.54811 | 0.50047 | 0.37636 | 0.31054 | 0.22153 | 0.16256 | 0.14264 | 0.10379 | 0.087399 | 0.05567 | 0.080024 | 0.15024 | 0.23095 | 0.2904 | 0.38352 | 0.43905 | 0.46475 | 0.50597 | 0.53222 | 0.54443 | 0.56686 | 0.57045
Day133 | 0.58251 | 0.57737 | 0.54811 | 0.50047 | 0.37636 | 0.31054 | 0.22153 | 0.16256 | 0.14264 | 0.10379 | 0.087399 | 0.05567 | 0.080024 | 0.15024 | 0.23095 | 0.2904 | 0.38352 | 0.43905 | 0.46475 | 0.50597 | 0.53222 | 0.54443 | 0.56686 | 0.57045
Day134 | 0.58251 | 0.57737 | 0.54811 | 0.50047 | 0.37636 | 0.31054 | 0.22153 | 0.16256 | 0.14264 | 0.10379 | 0.087399 | 0.05567 | 0.080024 | 0.15024 | 0.23095 | 0.2904 | 0.38352 | 0.43905 | 0.46475 | 0.50597 | 0.53222 | 0.54443 | 0.56686 | 0.57045
Day135 | 0.58251 | 0.57737 | 0.54811 | 0.50047 | 0.37636 | 0.31054 | 0.22153 | 0.16256 | 0.14264 | 0.10379 | 0.087399 | 0.05567 | 0.080024 | 0.15024 | 0.23095 | 0.2904 | 0.38352 | 0.43905 | 0.46475 | 0.50597 | 0.53222 | 0.54443 | 0.56686 | 0.57045
Day136 | 0.58251 | 0.57737 | 0.54811 | 0.50047 | 0.37636 | 0.31054 | 0.22153 | 0.16256 | 0.14264 | 0.10379 | 0.087399 | 0.05567 | 0.080024 | 0.15024 | 0.23095 | 0.2904 | 0.38352 | 0.43905 | 0.46475 | 0.50597 | 0.53222 | 0.54443 | 0.56686 | 0.57045
Day137 | 0.58251 | 0.57737 | 0.54811 | 0.50047 | 0.37636 | 0.31054 | 0.22153 | 0.16256 | 0.14264 | 0.10379 | 0.087399 | 0.05567 | 0.080024 | 0.15024 | 0.23095 | 0.2904 | 0.38352 | 0.43905 | 0.46475 | 0.50597 | 0.53222 | 0.54443 | 0.56686 | 0.57045
Day138 | 0.58251 | 0.57737 | 0.54811 | 0.50047 | 0.37636 | 0.31054 | 0.22153 | 0.16256 | 0.14264 | 0.10379 | 0.087399 | 0.05567 | 0.080024 | 0.15024 | 0.23095 | 0.2904 | 0.38352 | 0.43905 | 0.46475 | 0.50597 | 0.53222 | 0.54443 | 0.56686 | 0.57045
Day139 | 0.58251 | 0.57737 | 0.54811 | 0.50047 | 0.37636 | 0.31054 | 0.22153 | 0.16256 | 0.14264 | 0.10379 | 0.087399 | 0.05567 | 0.080024 | 0.15024 | 0.23095 | 0.2904 | 0.38352 | 0.43905 | 0.46475 | 0.50597 | 0.53222 | 0.54443 | 0.56686 | 0.57045
Day140 | 0.58251 | 0.57737 | 0.54811 | 0.50047 | 0.37636 | 0.31054 | 0.22153 | 0.16256 | 0.14264 | 0.10379 | 0.087399 | 0.05567 | 0.080024 | 0.15024 | 0.23095 | 0.2904 | 0.38352 | 0.43905 | 0.46475 | 0.50597 | 0.53222 | 0.54443 | 0.56686 | 0.57045
Day141 | 0.58251 | 0.57737 | 0.54811 | 0.50047 | 0.37636 | 0.31054 | 0.22153 | 0.16256 | 0.14264 | 0.10379 | 0.087399 | 0.05567 | 0.080024 | 0.15024 | 0.23095 | 0.2904 | 0.38352 | 0.43905 | 0.46475 | 0.50597 | 0.53222 | 0.54443 | 0.56686 | 0.57045
Day142 | 0.58251 | 0.57737 | 0.54811 | 0.50047 | 0.37636 | 0.31054 | 0.22153 | 0.16256 | 0.14264 | 0.10379 | 0.087399 | 0.05567 | 0.080024 | 0.15024 | 0.23095 | 0.2904 | 0.38352 | 0.43905 | 0.46475 | 0.50597 | 0.53222 | 0.54443 | 0.56686 | 0.57045
Day143 | 0.58251 | 0.57737 | 0.54811 | 0.50047 | 0.37636 | 0.31054 | 0.22153 | 0.16256 | 0.14264 | 0.10379 | 0.087399 | 0.05567 | 0.080024 | 0.15024 | 0.23095 | 0.2904 | 0.38352 | 0.43905 | 0.46475 | 0.50597 | 0.53222 | 0.54443 | 0.56686 | 0.57045
Day144 | 0.58251 | 0.57737 | 0.54811 | 0.50047 | 0.37636 | 0.31054 | 0.22153 | 0.16256 | 0.14264 | 0.10379 | 0.087399 | 0.05567 | 0.080024 | 0.15024 | 0.23095 | 0.2904 | 0.38352 | 0.43905 | 0.46475 | 0.50597 | 0.53222 | 0.54443 | 0.56686 | 0.57045
Day145 | 0.58251 | 0.57737 | 0.54811 | 0.50047 | 0.37636 | 0.31054 | 0.22153 | 0.16256 | 0.14264 | 0.10379 | 0.087399 | 0.05567 | 0.080024 | 0.15024 | 0.23095 | 0.2904 | 0.38352 | 0.43905 | 0.46475 | 0.50597 | 0.53222 | 0.54443 | 0.56686 | 0.57045
Day146 | 0.58251 | 0.57737 | 0.54811 | 0.50047 | 0.37636 | 0.31054 | 0.22153 | 0.16256 | 0.14264 | 0.10379 | 0.087399 | 0.05567 | 0.080024 | 0.15024 | 0.23095 | 0.2904 | 0.38352 | 0.43905 | 0.46475 | 0.50597 | 0.53222 | 0.54443 | 0.56686 | 0.57045
Day147 | 0.58251 | 0.57737 | 0.54811 | 0.50047 | 0.37636 | 0.31054 | 0.22153 | 0.16256 | 0.14264 | 0.10379 | 0.087399 | 0.05567 | 0.080024 | 0.15024 | 0.23095 | 0.2904 | 0.38352 | 0.43905 | 0.46475 | 0.50597 | 0.53222 | 0.54443 | 0.56686 | 0.57045
Day148 | 0.58251 | 0.57737 | 0.54811 | 0.50047 | 0.37636 | 0.31054 | 0.22153 | 0.16256 | 0.14264 | 0.10379 | 0.087399 | 0.05567 | 0.080024 | 0.15024 | 0.23095 | 0.2904 | 0.38352 | 0.43905 | 0.46475 | 0.50597 | 0.53222 | 0.54443 | 0.56686 | 0.57045
Day149 | 0.58251 | 0.57737 | 0.54811 | 0.50047 | 0.37636 | 0.31054 | 0.22153 | 0.16256 | 0.14264 | 0.10379 | 0.087399 | 0.05567 | 0.080024 | 0.15024 | 0.23095 | 0.2904 | 0.38352 | 0.43905 | 0.46475 | 0.50597 | 0.53222 | 0.54443 | 0.56686 | 0.57045
Day150 | 0.58251 | 0.57737 | 0.54811 | 0.50047 | 0.37636 | 0.31054 | 0.22153 | 0.16256 | 0.14264 | 0.10379 | 0.087399 | 0.05567 | 0.080024 | 0.15024 | 0.23095 | 0.2904 | 0.38352 | 0.43905 | 0.46475 | 0.50597 | 0.53222 | 0.54443 | 0.56686 | 0.57045
Day151 | 0.58251 | 0.57737 | 0.54811 | 0.50047 | 0.37636 | 0.31054 | 0.22153 | 0.16256 | 0.14264 | 0.10379 | 0.087399 | 0.05567 | 0.080024 | 0.15024 | 0.23095 | 0.2904 | 0.38352 | 0.43905 | 0.46475 | 0.50597 | 0.53222 | 0.54443 | 0.56686 | 0.57045
Day152 | 0.58251 | 0.57737 | 0.54811 | 0.50047 | 0.37636 | 0.31054 | 0.22153 | 0.16256 | 0.14264 | 0.10379 | 0.087399 | 0.05567 | 0.080024 | 0.15024 | 0.23095 | 0.2904 | 0.38352 | 0.43905 | 0.46475 | 0.50597 | 0.53222 | 0.54443 | 0.56686 | 0.57045
Day153 | 0.58251 | 0.57737 | 0.54811 | 0.50047 | 0.37636 | 0.31054 | 0.22153 | 0.16256 | 0.14264 | 0.10379 | 0.087399 | 0.05567 | 0.080024 | 0.15024 | 0.23095 | 0.2904 | 0.38352 | 0.43905 | 0.46475 | 0.50597 | 0.53222 | 0.54443 | 0.56686 | 0.57045
Day154 | 0.58251 | 0.57737 | 0.54811 | 0.50047 | 0.37636 | 0.31054 | 0.22153 | 0.16256 | 0.14264 | 0.10379 | 0.087399 | 0.05567 | 0.080024 | 0.15024 | 0.23095 | 0.2904 | 0.38352 | 0.43905 | 0.46475 | 0.50597 | 0.53222 | 0.54443 | 0.56686 | 0.57045
Day155 | 0.58251 | 0.57737 | 0.54811 | 0.50047 | 0.37636 | 0.31054 | 0.22153 | 0.16256 | 0.14264 | 0.10379 | 0.087399 | 0.05567 | 0.080024 | 0.15024 | 0.23095 | 0.2904 | 0.38352 | 0.43905 | 0.46475 | 0.50597 | 0.53222 | 0.54443 | 0.56686 | 0.57045
Day156 | 0.58251 | 0.57737 | 0.54811 | 0.50047 | 0.37636 | 0.31054 | 0.22153 | 0.16256 | 0.14264 | 0.10379 | 0.087399 | 0.05567 | 0.080024 | 0.15024 | 0.23095 | 0.2904 | 0.38352 | 0.43905 | 0.46475 | 0.50597 | 0.53222 | 0.54443 | 0.56686 | 0.57045
Day157 | 0.58251 | 0.57737 | 0.54811 | 0.50047 | 0.37636 | 0.31054 | 0.22153 | 0.16256 | 0.14264 | 0.10379 | 0.087399 | 0.05567 | 0.080024 | 0.15024 | 0.23095 | 0.2904 | 0.38352 | 0.43905 | 0.46475 | 0.50597 | 0.53222 | 0.54443 | 0.56686 | 0.57045
Day158 | 0.58251 | 0.57737 | 0.54811 | 0.50047 | 0.37636 | 0.31054 | 0.22153 | 0.16256 | 0.14264 | 0.10379 | 0.087399 | 0.05567 | 0.080024 | 0.15024 | 0.23095 | 0.2904 | 0.38352 | 0.43905 | 0.46475 | 0.50597 | 0.53222 | 0.54443 | 0.56686 | 0.57045
Day159 | 0.58251 | 0.57737 | 0.54811 | 0.50047 | 0.37636 | 0.31054 | 0.22153 | 0.16256 | 0.14264 | 0.10379 | 0.087399 | 0.05567 | 0.080024 | 0.15024 | 0.23095 | 0.2904 | 0.38352 | 0.43905 | 0.46475 | 0.50597 | 0.53222 | 0.54443 | 0.56686 | 0.57045
Day160 | 0.58251 | 0.57737 | 0.54811 | 0.50047 | 0.37636 | 0.31054 | 0.22153 | 0.16256 | 0.14264 | 0.10379 | 0.087399 | 0.05567 | 0.080024 | 0.15024 | 0.23095 | 0.2904 | 0.38352 | 0.43905 | 0.46475 | 0.50597 | 0.53222 | 0.54443 | 0.56686 | 0.57045
Day161 | 0.58251 | 0.57737 | 0.54811 | 0.50047 | 0.37636 | 0.31054 | 0.22153 | 0.16256 | 0.14264 | 0.10379 | 0.087399 | 0.05567 | 0.080024 | 0.15024 | 0.23095 | 0.2904 | 0.38352 | 0.43905 | 0.46475 | 0.50597 | 0.53222 | 0.54443 | 0.56686 | 0.57045
Day162 | 0.58251 | 0.57737 | 0.54811 | 0.50047 | 0.37636 | 0.31054 | 0.22153 | 0.16256 | 0.14264 | 0.10379 | 0.087399 | 0.05567 | 0.080024 | 0.15024 | 0.23095 | 0.2904 | 0.38352 | 0.43905 | 0.46475 | 0.50597 | 0.53222 | 0.54443 | 0.56686 | 0.57045
Day163 | 0.58251 | 0.57737 | 0.54811 | 0.50047 | 0.37636 | 0.31054 | 0.22153 | 0.16256 | 0.14264 | 0.10379 | 0.087399 | 0.05567 | 0.080024 | 0.15024 | 0.23095 | 0.2904 | 0.38352 | 0.43905 | 0.46475 | 0.50597 | 0.53222 | 0.54443 | 0.56686 | 0.57045
Day164 | 0.58251 | 0.57737 | 0.54811 | 0.50047 | 0.37636 | 0.31054 | 0.22153 | 0.16256 | 0.14264 | 0.10379 | 0.087399 | 0.05567 | 0.080024 | 0.15024 | 0.23095 | 0.2904 | 0.38352 | 0.43905 | 0.46475 | 0.50597 | 0.53222 | 0.54443 | 0.56686 | 0.57045
Day165 | 0.58251 | 0.57737 | 0.54811 | 0.50047 | 0.37636 | 0.31054 | 0.22153 | 0.16256 | 0.14264 | 0.10379 | 0.087399 | 0.05567 | 0.080024 | 0.15024 | 0.23095 | 0.2904 | 0.38352 | 0.43905 | 0.46475 | 0.50597 | 0.53222 | 0.54443 | 0.56686 | 0.57045
Day166 | 0.58251 | 0.57737 | 0.54811 | 0.50047 | 0.37636 | 0.31054 | 0.22153 | 0.16256 | 0.14264 | 0.10379 | 0.087399 | 0.05567 | 0.080024 | 0.15024 | 0.23095 | 0.2904 | 0.38352 | 0.43905 | 0.46475 | 0.50597 | 0.53222 | 0.54443 | 0.56686 | 0.57045
Day167 | 0.58251 | 0.57737 | 0.54811 | 0.50047 | 0.37636 | 0.31054 | 0.22153 | 0.16256 | 0.14264 | 0.10379 | 0.087399 | 0.05567 | 0.080024 | 0.15024 | 0.23095 | 0.2904 | 0.38352 | 0.43905 | 0.46475 | 0.50597 | 0.53222 | 0.54443 | 0.56686 | 0.57045
Day168 | 0.58251 | 0.57737 | 0.54811 | 0.50047 | 0.37636 | 0.31054 | 0.22153 | 0.16256 | 0.14264 | 0.10379 | 0.087399 | 0.05567 | 0.080024 | 0.15024 | 0.23095 | 0.2904 | 0.38352 | 0.43905 | 0.46475 | 0.50597 | 0.53222 | 0.54443 | 0.56686 | 0.57045
Day169 | 0.58251 | 0.57737 | 0.54811 | 0.50047 | 0.37636 | 0.31054 | 0.22153 | 0.16256 | 0.14264 | 0.10379 | 0.087399 | 0.05567 | 0.080024 | 0.15024 | 0.23095 | 0.2904 | 0.38352 | 0.43905 | 0.46475 | 0.50597 | 0.53222 | 0.54443 | 0.56686 | 0.57045
Day170 | 0.58251 | 0.57737 | 0.54811 | 0.50047 | 0.37636 | 0.31054 | 0.22153 | 0.16256 | 0.14264 | 0.10379 | 0.087399 | 0.05567 | 0.080024 | 0.15024 | 0.23095 | 0.2904 | 0.38352 | 0.43905 | 0.46475 | 0.50597 | 0.53222 | 0.54443 | 0.56686 | 0.57045
Day171 | 0.58251 | 0.57737 | 0.54811 | 0.50047 | 0.37636 | 0.31054 | 0.22153 | 0.16256 | 0.14264 | 0.10379 | 0.087399 | 0.05567 | 0.080024 | 0.15024 | 0.23095 | 0.2904 | 0.38352 | 0.43905 | 0.46475 | 0.50597 | 0.53222 | 0.54443 | 0.56686 | 0.57045
Day172 | 0.58251 | 0.57737 | 0.54811 | 0.50047 | 0.37636 | 0.31054 | 0.22153 | 0.16256 | 0.14264 | 0.10379 | 0.087399 | 0.05567 | 0.080024 | 0.15024 | 0.23095 | 0.2904 | 0.38352 | 0.43905 | 0.46475 | 0.50597 | 0.53222 | 0.54443 | 0.56686 | 0.57045
Day173 | 0.58251 | 0.57737 | 0.54811 | 0.50047 | 0.37636 | 0.31054 | 0.22153 | 0.16256 | 0.14264 | 0.10379 | 0.087399 | 0.05567 | 0.080024 | 0.15024 | 0.23095 | 0.2904 | 0.38352 | 0.43905 | 0.46475 | 0.50597 | 0.53222 | 0.54443 | 0.56686 | 0.57045
Day174 | 0.58251 | 0.57737 | 0.54811 | 0.50047 | 0.37636 | 0.31054 | 0.22153 | 0.16256 | 0.14264 | 0.10379 | 0.087399 | 0.05567 | 0.080024 | 0.15024 | 0.23095 | 0.2904 | 0.38352 | 0.43905 | 0.46475 | 0.50597 | 0.53222 | 0.54443 | 0.56686 | 0.57045
Day175 | 0.58251 | 0.57737 | 0.54811 | 0.50047 | 0.37636 | 0.31054 | 0.22153 | 0.16256 | 0.14264 | 0.10379 | 0.087399 | 0.05567 | 0.080024 | 0.15024 | 0.23095 | 0.2904 | 0.38352 | 0.43905 | 0.46475 | 0.50597 | 0.53222 | 0.54443 | 0.56686 | 0.57045
Day176 | 0.58251 | 0.57737 | 0.54811 | 0.50047 | 0.37636 | 0.31054 | 0.22153 | 0.16256 | 0.14264 | 0.10379 | 0.087399 | 0.05567 | 0.080024 | 0.15024 | 0.23095 | 0.2904 | 0.38352 | 0.43905 | 0.46475 | 0.50597 | 0.53222 | 0.54443 | 0.56686 | 0.57045
Day177 | 0.58251 | 0.57737 | 0.54811 | 0.50047 | 0.37636 | 0.31054 | 0.22153 | 0.16256 | 0.14264 | 0.10379 | 0.087399 | 0.05567 | 0.080024 | 0.15024 | 0.23095 | 0.2904 | 0.38352 | 0.43905 | 0.46475 | 0.50597 | 0.53222 | 0.54443 | 0.56686 | 0.57045
Day178 | 0.58251 | 0.57737 | 0.54811 | 0.50047 | 0.37636 | 0.31054 | 0.22153 | 0.16256 | 0.14264 | 0.10379 | 0.087399 | 0.05567 | 0.080024 | 0.15024 | 0.23095 | 0.2904 | 0.38352 | 0.43905 | 0.46475 | 0.50597 | 0.53222 | 0.54443 | 0.56686 | 0.57045
Day179 | 0.58251 | 0.57737 | 0.54811 | 0.50047 | 0.37636 | 0.31054 | 0.22153 | 0.16256 | 0.14264 | 0.10379 | 0.087399 | 0.05567 | 0.080024 | 0.15024 | 0.23095 | 0.2904 | 0.38352 | 0.43905 | 0.46475 | 0.50597 | 0.53222 | 0.54443 | 0.56686 | 0.57045
Day180 | 0.58251 | 0.57737 | 0.54811 | 0.50047 | 0.37636 | 0.31054 | 0.22153 | 0.16256 | 0.14264 | 0.10379 | 0.087399 | 0.05567 | 0.080024 | 0.15024 | 0.23095 | 0.2904 | 0.38352 | 0.43905 | 0.46475 | 0.50597 | 0.53222 | 0.54443 | 0.56686 | 0.57045
Day181 | 0.58251 | 0.57737 | 0.54811 | 0.50047 | 0.37636 | 0.31054 | 0.22153 | 0.16256 | 0.14264 | 0.10379 | 0.087399 | 0.05567 | 0.080024 | 0.15024 | 0.23095 | 0.2904 | 0.38352 | 0.43905 | 0.46475 | 0.50597 | 0.53222 | 0.54443 | 0.56686 | 0.57045
Day182 | 0.58251 | 0.57737 | 0.54811 | 0.50047 | 0.37636 | 0.31054 | 0.22153 | 0.16256 | 0.14264 | 0.10379 | 0.087399 | 0.05567 | 0.080024 | 0.15024 | 0.23095 | 0.2904 | 0.38352 | 0.43905 | 0.46475 | 0.50597 | 0.53222 | 0.54443 | 0.56686 | 0.57045
Day183 | 0.58251 | 0.57737 | 0.54811 | 0.50047 | 0.37636 | 0.31054 | 0.22153 | 0.16256 | 0.14264 | 0.10379 | 0.087399 | 0.05567 | 0.080024 | 0.15024 | 0.23095 | 0.2904 | 0.38352 | 0.43905 | 0.46475 | 0.50597 | 0.53222 | 0.54443 | 0.56686 | 0.57045
Day184 | 0.58251 | 0.57737 | 0.54811 | 0.50047 | 0.37636 | 0.31054 | 0.22153 | 0.16256 | 0.14264 | 0.10379 | 0.087399 | 0.05567 | 0.080024 | 0.15024 | 0.23095 | 0.2904 | 0.38352 | 0.43905 | 0.46475 | 0.50597 | 0.53222 | 0.54443 | 0.56686 | 0.57045
Day185 | 0.58251 | 0.57737 | 0.54811 | 0.50047 | 0.37636 | 0.31054 | 0.22153 | 0.16256 | 0.14264 | 0.10379 | 0.087399 | 0.05567 | 0.080024 | 0.15024 | 0.23095 | 0.2904 | 0.38352 | 0.43905 | 0.46475 | 0.50597 | 0.53222 | 0.54443 | 0.56686 | 0.57045
Day186 | 0.58251 | 0.57737 | 0.54811 | 0.50047 | 0.37636 | 0.31054 | 0.22153 | 0.16256 | 0.14264 | 0.10379 | 0.087399 | 0.05567 | 0.080024 | 0.15024 | 0.23095 | 0.2904 | 0.38352 | 0.43905 | 0.46475 | 0.50597 | 0.53222 | 0.54443 | 0.56686 | 0.57045
Day187 | 0.58251 | 0.57737 | 0.54811 | 0.50047 | 0.37636 | 0.31054 | 0.22153 | 0.16256 | 0.14264 | 0.10379 | 0.087399 | 0.05567 | 0.080024 | 0.15024 | 0.23095 | 0.2904 | 0.38352 | 0.43905 | 0.46475 | 0.50597 | 0.53222 | 0.54443 | 0.56686 | 0.57045
Day188 | 0.58251 | 0.57737 | 0.54811 | 0.50047 | 0.37636 | 0.31054 | 0.22153 | 0.16256 | 0.14264 | 0.10379 | 0.087399 | 0.05567 | 0.080024 | 0.15024 | 0.23095 | 0.2904 | 0.38352 | 0.43905 | 0.46475 | 0.50597 | 0.53222 | 0.54443 | 0.56686 | 0.57045
Day189 | 0.58251 | 0.57737 | 0.54811 | 0.50047 | 0.37636 | 0.31054 | 0.22153 | 0.16256 | 0.14264 | 0.10379 | 0.087399 | 0.05567 | 0.080024 | 0.15024 | 0.23095 | 0.2904 | 0.38352 | 0.43905 | 0.46475 | 0.50597 | 0.53222 | 0.54443 | 0.56686 | 0.57045
Day190 | 0.58251 | 0.57737 | 0.54811 | 0.50047 | 0.37636 | 0.31054 | 0.22153 | 0.16256 | 0.14264 | 0.10379 | 0.087399 | 0.05567 | 0.080024 | 0.15024 | 0.23095 | 0.2904 | 0.38352 | 0.43905 | 0.46475 | 0.50597 | 0.53222 | 0.54443 | 0.56686 | 0.57045
Day191 | 0.58251 | 0.57737 | 0.54811 | 0.50047 | 0.37636 | 0.31054 | 0.22153 | 0.16256 | 0.14264 | 0.10379 | 0.087399 | 0.05567 | 0.080024 | 0.15024 | 0.23095 | 0.2904 | 0.38352 | 0.43905 | 0.46475 | 0.50597 | 0.53222 | 0.54443 | 0.56686 | 0.57045
Day192 | 0.58251 | 0.57737 | 0.54811 | 0.50047 | 0.37636 | 0.31054 | 0.22153 | 0.16256 | 0.14264 | 0.10379 | 0.087399 | 0.05567 | 0.080024 | 0.15024 | 0.23095 | 0.2904 | 0.38352 | 0.43905 | 0.46475 | 0.50597 | 0.53222 | 0.54443 | 0.56686 | 0.57045
Day193 | 0.58251 | 0.57737 | 0.54811 | 0.50047 | 0.37636 | 0.31054 | 0.22153 | 0.16256 | 0.14264 | 0.10379 | 0.087399 | 0.05567 | 0.080024 | 0.15024 | 0.23095 | 0.2904 | 0.38352 | 0.43905 | 0.46475 | 0.50597 | 0.53222 | 0.54443 | 0.56686 | 0.57045
Day194 | 0.58251 | 0.57737 | 0.54811 | 0.50047 | 0.37636 | 0.31054 | 0.22153 | 0.16256 | 0.14264 | 0.10379 | 0.087399 | 0.05567 | 0.080024 | 0.15024 | 0.23095 | 0.2904 | 0.38352 | 0.43905 | 0.46475 | 0.50597 | 0.53222 | 0.54443 | 0.56686 | 0.57045
Day195 | 0.58251 | 0.57737 | 0.54811 | 0.50047 | 0.37636 | 0.31054 | 0.22153 | 0.16256 | 0.14264 | 0.10379 | 0.087399 | 0.05567 | 0.080024 | 0.15024 | 0.23095 | 0.2904 | 0.38352 | 0.43905 | 0.46475 | 0.50597 | 0.53222 | 0.54443 | 0.56686 | 0.57045
Day196 | 0.58251 | 0.57737 | 0.54811 | 0.50047 | 0.37636 | 0.31054 | 0.22153 | 0.16256 | 0.14264 | 0.10379 | 0.087399 | 0.05567 | 0.080024 | 0.15024 | 0.23095 | 0.2904 | 0.38352 | 0.43905 | 0.46475 | 0.50597 | 0.53222 | 0.54443 | 0.56686 | 0.57045
Day197 | 0.58251 | 0.57737 | 0.54811 | 0.50047 | 0.37636 | 0.31054 | 0.22153 | 0.16256 | 0.14264 | 0.10379 | 0.087399 | 0.05567 | 0.080024 | 0.15024 | 0.23095 | 0.2904 | 0.38352 | 0.43905 | 0.46475 | 0.50597 | 0.53222 | 0.54443 | 0.56686 | 0.57045
Day198 | 0.58251 | 0.57737 | 0.54811 | 0.50047 | 0.37636 | 0.31054 | 0.22153 | 0.16256 | 0.14264 | 0.10379 | 0.087399 | 0.05567 | 0.080024 | 0.15024 | 0.23095 | 0.2904 | 0.38352 | 0.43905 | 0.46475 | 0.50597 | 0.53222 | 0.54443 | 0.56686 | 0.57045
Day199 | 0.58251 | 0.57737 | 0.54811 | 0.50047 | 0.37636 | 0.31054 | 0.22153 | 0.16256 | 0.14264 | 0.10379 | 0.087399 | 0.05567 | 0.080024 | 0.15024 | 0.23095 | 0.2904 | 0.38352 | 0.43905 | 0.46475 | 0.50597 | 0.53222 | 0.54443 | 0.56686 | 0.57045
Day200 | 0.58251 | 0.57737 | 0.54811 | 0.50047 | 0.37636 | 0.31054 | 0.22153 | 0.16256 | 0.14264 | 0.10379 | 0.087399 | 0.05567 | 0.080024 | 0.15024 | 0.23095 | 0.2904 | 0.38352 | 0.43905 | 0.46475 | 0.50597 | 0.53222 | 0.54443 | 0.56686 | 0.57045
Day201 | 0.58251 | 0.57737 | 0.54811 | 0.50047 | 0.37636 | 0.31054 | 0.22153 | 0.16256 | 0.14264 | 0.10379 | 0.087399 | 0.05567 | 0.080024 | 0.15024 | 0.23095 | 0.2904 | 0.38352 | 0.43905 | 0.46475 | 0.50597 | 0.53222 | 0.54443 | 0.56686 | 0.57045
Day202 | 0.58251 | 0.57737 | 0.54811 | 0.50047 | 0.37636 | 0.31054 | 0.22153 | 0.16256 | 0.14264 | 0.10379 | 0.087399 | 0.05567 | 0.080024 | 0.15024 | 0.23095 | 0.2904 | 0.38352 | 0.43905 | 0.46475 | 0.50597 | 0.53222 | 0.54443 | 0.56686 | 0.57045
Day203 | 0.58251 | 0.57737 | 0.54811 | 0.50047 | 0.37636 | 0.31054 | 0.22153 | 0.16256 | 0.14264 | 0.10379 | 0.087399 | 0.05567 | 0.080024 | 0.15024 | 0.23095 | 0.2904 | 0.38352 | 0.43905 | 0.46475 | 0.50597 | 0.53222 | 0.54443 | 0.56686 | 0.57045
Day204 | 0.58251 | 0.57737 | 0.54811 | 0.50047 | 0.37636 | 0.31054 | 0.22153 | 0.16256 | 0.14264 | 0.10379 | 0.087399 | 0.05567 | 0.080024 | 0.15024 | 0.23095 | 0.2904 | 0.38352 | 0.43905 | 0.46475 | 0.50597 | 0.53222 | 0.54443 | 0.56686 | 0.57045
Day205 | 0.58251 | 0.57737 | 0.54811 | 0.50047 | 0.37636 | 0.31054 | 0.22153 | 0.16256 | 0.14264 | 0.10379 | 0.087399 | 0.05567 | 0.080024 | 0.15024 | 0.23095 | 0.2904 | 0.38352 | 0.43905 | 0.46475 | 0.50597 | 0.53222 | 0.54443 | 0.56686 | 0.57045
Day206 | 0.58251 | 0.57737 | 0.54811 | 0.50047 | 0.37636 | 0.31054 | 0.22153 | 0.16256 | 0.14264 | 0.10379 | 0.087399 | 0.05567 | 0.080024 | 0.15024 | 0.23095 | 0.2904 | 0.38352 | 0.43905 | 0.46475 | 0.50597 | 0.53222 | 0.54443 | 0.56686 | 0.57045
Day207 | 0.58251 | 0.57737 | 0.54811 | 0.50047 | 0.37636 | 0.31054 | 0.22153 | 0.16256 | 0.14264 | 0.10379 | 0.087399 | 0.05567 | 0.080024 | 0.15024 | 0.23095 | 0.2904 | 0.38352 | 0.43905 | 0.46475 | 0.50597 | 0.53222 | 0.54443 | 0.56686 | 0.57045
Day208 | 0.58251 | 0.57737 | 0.54811 | 0.50047 | 0.37636 | 0.31054 | 0.22153 | 0.16256 | 0.14264 | 0.10379 | 0.087399 | 0.05567 | 0.080024 | 0.15024 | 0.23095 | 0.2904 | 0.38352 | 0.43905 | 0.46475 | 0.50597 | 0.53222 | 0.54443 | 0.56686 | 0.57045
Day209 | 0.58251 | 0.57737 | 0.54811 | 0.50047 | 0.37636 | 0.31054 | 0.22153 | 0.16256 | 0.14264 | 0.10379 | 0.087399 | 0.05567 | 0.080024 | 0.15024 | 0.23095 | 0.2904 | 0.38352 | 0.43905 | 0.46475 | 0.50597 | 0.53222 | 0.54443 | 0.56686 | 0.57045
Day210 | 0.58251 | 0.57737 | 0.54811 | 0.50047 | 0.37636 | 0.31054 | 0.22153 | 0.16256 | 0.14264 | 0.10379 | 0.087399 | 0.05567 | 0.080024 | 0.15024 | 0.23095 | 0.2904 | 0.38352 | 0.43905 | 0.46475 | 0.50597 | 0.53222 | 0.54443 | 0.56686 | 0.57045
Day211 | 0.58251 | 0.57737 | 0.54811 | 0.50047 | 0.37636 | 0.31054 | 0.22153 | 0.16256 | 0.14264 | 0.10379 | 0.087399 | 0.05567 | 0.080024 | 0.15024 | 0.23095 | 0.2904 | 0.38352 | 0.43905 | 0.46475 | 0.50597 | 0.53222 | 0.54443 | 0.56686 | 0.57045
Day212 | 0.58251 | 0.57737 | 0.54811 | 0.50047 | 0.37636 | 0.31054 | 0.22153 | 0.16256 | 0.14264 | 0.10379 | 0.087399 | 0.05567 | 0.080024 | 0.15024 | 0.23095 | 0.2904 | 0.38352 | 0.43905 | 0.46475 | 0.50597 | 0.53222 | 0.54443 | 0.56686 | 0.57045
Day213 | 0.58251 | 0.57737 | 0.54811 | 0.50047 | 0.37636 | 0.31054 | 0.22153 | 0.16256 | 0.14264 | 0.10379 | 0.087399 | 0.05567 | 0.080024 | 0.15024 | 0.23095 | 0.2904 | 0.38352 | 0.43905 | 0.46475 | 0.50597 | 0.53222 | 0.54443 | 0.56686 | 0.57045
Day214 | 0.58251 | 0.57737 | 0.54811 | 0.50047 | 0.37636 | 0.31054 | 0.22153 | 0.16256 | 0.14264 | 0.10379 | 0.087399 | 0.05567 | 0.080024 | 0.15024 | 0.23095 | 0.2904 | 0.38352 | 0.43905 | 0.46475 | 0.50597 | 0.53222 | 0.54443 | 0.56686 | 0.57045
Day215 | 0.58251 | 0.57737 | 0.54811 | 0.50047 | 0.37636 | 0.31054 | 0.22153 | 0.16256 | 0.14264 | 0.10379 | 0.087399 | 0.05567 | 0.080024 | 0.15024 | 0.23095 | 0.2904 | 0.38352 | 0.43905 | 0.46475 | 0.50597 | 0.53222 | 0.54443 | 0.56686 | 0.57045
Day216 | 0.58251 | 0.57737 | 0.54811 | 0.50047 | 0.37636 | 0.31054 | 0.22153 | 0.16256 | 0.14264 | 0.10379 | 0.087399 | 0.05567 | 0.080024 | 0.15024 | 0.23095 | 0.2904 | 0.38352 | 0.43905 | 0.46475 | 0.50597 | 0.53222 | 0.54443 | 0.56686 | 0.57045
Day217 | 0.58251 | 0.57737 | 0.54811 | 0.50047 | 0.37636 | 0.31054 | 0.22153 | 0.16256 | 0.14264 | 0.10379 | 0.087399 | 0.05567 | 0.080024 | 0.15024 | 0.23095 | 0.2904 | 0.38352 | 0.43905 | 0.46475 | 0.50597 | 0.53222 | 0.54443 | 0.56686 | 0.57045
Day218 | 0.58251 | 0.57737 | 0.54811 | 0.50047 | 0.37636 | 0.31054 | 0.22153 | 0.16256 | 0.14264 | 0.10379 | 0.087399 | 0.05567 | 0.080024 | 0.15024 | 0.23095 | 0.2904 | 0.38352 | 0.43905 | 0.46475 | 0.50597 | 0.53222 | 0.54443 | 0.56686 | 0.57045
Day219 | 0.58251 | 0.57737 | 0.54811 | 0.50047 | 0.37636 | 0.31054 | 0.22153 | 0.16256 | 0.14264 | 0.10379 | 0.087399 | 0.05567 | 0.080024 | 0.15024 | 0.23095 | 0.2904 | 0.38352 | 0.43905 | 0.46475 | 0.50597 | 0.53222 | 0.54443 | 0.56686 | 0.57045
Day220 | 0.58251 | 0.57737 | 0.54811 | 0.50047 | 0.37636 | 0.31054 | 0.22153 | 0.16256 | 0.14264 | 0.10379 | 0.087399 | 0.05567 | 0.080024 | 0.15024 | 0.23095 | 0.2904 | 0.38352 | 0.43905 | 0.46475 | 0.50597 | 0.53222 | 0.54443 | 0.56686 | 0.57045
Day221 | 0.58251 | 0.57737 | 0.54811 | 0.50047 | 0.37636 | 0.31054 | 0.22153 | 0.16256 | 0.14264 | 0.10379 | 0.087399 | 0.05567 | 0.080024 | 0.15024 | 0.23095 | 0.2904 | 0.38352 | 0.43905 | 0.46475 | 0.50597 | 0.53222 | 0.54443 | 0.56686 | 0.57045
Day222 | 0.58251 | 0.57737 | 0.54811 | 0.50047 | 0.37636 | 0.31054 | 0.22153 | 0.16256 | 0.14264 | 0.10379 | 0.087399 | 0.05567 | 0.080024 | 0.15024 | 0.23095 | 0.2904 | 0.38352 | 0.43905 | 0.46475 | 0.50597 | 0.53222 | 0.54443 | 0.56686 | 0.57045
Day223 | 0.58251 | 0.57737 | 0.54811 | 0.50047 | 0.37636 | 0.31054 | 0.22153 | 0.16256 | 0.14264 | 0.10379 | 0.087399 | 0.05567 | 0.080024 | 0.15024 | 0.23095 | 0.2904 | 0.38352 | 0.43905 | 0.46475 | 0.50597 | 0.53222 | 0.54443 | 0.56686 | 0.57045
Day224 | 0.58251 | 0.57737 | 0.54811 | 0.50047 | 0.37636 | 0.31054 | 0.22153 | 0.16256 | 0.14264 | 0.10379 | 0.087399 | 0.05567 | 0.080024 | 0.15024 | 0.23095 | 0.2904 | 0.38352 | 0.43905 | 0.46475 | 0.50597 | 0.53222 | 0.54443 | 0.56686 | 0.57045
Day225 | 0.58251 | 0.57737 | 0.54811 | 0.50047 | 0.37636 | 0.31054 | 0.22153 | 0.16256 | 0.14264 | 0.10379 | 0.087399 | 0.05567 | 0.080024 | 0.15024 | 0.23095 | 0.2904 | 0.38352 | 0.43905 | 0.46475 | 0.50597 | 0.53222 | 0.54443 | 0.56686 | 0.57045
Day226 | 0.58251 | 0.57737 | 0.54811 | 0.50047 | 0.37636 | 0.31054 | 0.22153 | 0.16256 | 0.14264 | 0.10379 | 0.087399 | 0.05567 | 0.080024 | 0.15024 | 0.23095 | 0.2904 | 0.38352 | 0.43905 | 0.46475 | 0.50597 | 0.53222 | 0.54443 | 0.56686 | 0.57045
Day227 | 0.58251 | 0.57737 | 0.54811 | 0.50047 | 0.37636 | 0.31054 | 0.22153 | 0.16256 | 0.14264 | 0.10379 | 0.087399 | 0.05567 | 0.080024 | 0.15024 | 0.23095 | 0.2904 | 0.38352 | 0.43905 | 0.46475 | 0.50597 | 0.53222 | 0.54443 | 0.56686 | 0.57045
Day228 | 0.58251 | 0.57737 | 0.54811 | 0.50047 | 0.37636 | 0.31054 | 0.22153 | 0.16256 | 0.14264 | 0.10379 | 0.087399 | 0.05567 | 0.080024 | 0.15024 | 0.23095 | 0.2904 | 0.38352 | 0.43905 | 0.46475 | 0.50597 | 0.53222 | 0.54443 | 0.56686 | 0.57045
Day229 | 0.58251 | 0.57737 | 0.54811 | 0.50047 | 0.37636 | 0.31054 | 0.22153 | 0.16256 | 0.14264 | 0.10379 | 0.087399 | 0.05567 | 0.080024 | 0.15024 | 0.23095 | 0.2904 | 0.38352 | 0.43905 | 0.46475 | 0.50597 | 0.53222 | 0.54443 | 0.56686 | 0.57045
Day230 | 0.58251 | 0.57737 | 0.54811 | 0.50047 | 0.37636 | 0.31054 | 0.22153 | 0.16256 | 0.14264 | 0.10379 | 0.087399 | 0.05567 | 0.080024 | 0.15024 | 0.23095 | 0.2904 | 0.38352 | 0.43905 | 0.46475 | 0.50597 | 0.53222 | 0.54443 | 0.56686 | 0.57045
Day231 | 0.58251 | 0.57737 | 0.54811 | 0.50047 | 0.37636 | 0.31054 | 0.22153 | 0.16256 | 0.14264 | 0.10379 | 0.087399 | 0.05567 | 0.080024 | 0.15024 | 0.23095 | 0.2904 | 0.38352 | 0.43905 | 0.46475 | 0.50597 | 0.53222 | 0.54443 | 0.56686 | 0.57045
Day232 | 0.58251 | 0.57737 | 0.54811 | 0.50047 | 0.37636 | 0.31054 | 0.22153 | 0.16256 | 0.14264 | 0.10379 | 0.087399 | 0.05567 | 0.080024 | 0.15024 | 0.23095 | 0.2904 | 0.38352 | 0.43905 | 0.46475 | 0.50597 | 0.53222 | 0.54443 | 0.56686 | 0.57045
Day233 | 0.58251 | 0.57737 | 0.54811 | 0.50047 | 0.37636 | 0.31054 | 0.22153 | 0.16256 | 0.14264 | 0.10379 | 0.087399 | 0.05567 | 0.080024 | 0.15024 | 0.23095 | 0.2904 | 0.38352 | 0.43905 | 0.46475 | 0.50597 | 0.53222 | 0.54443 | 0.56686 | 0.57045
Day234 | 0.58251 | 0.57737 | 0.54811 | 0.50047 | 0.37636 | 0.31054 | 0.22153 | 0.16256 | 0.14264 | 0.10379 | 0.087399 | 0.05567 | 0.080024 | 0.15024 | 0.23095 | 0.2904 | 0.38352 | 0.43905 | 0.46475 | 0.50597 | 0.53222 | 0.54443 | 0.56686 | 0.57045
Day235 | 0.58251 | 0.57737 | 0.54811 | 0.50047 | 0.37636 | 0.31054 | 0.22153 | 0.16256 | 0.14264 | 0.10379 | 0.087399 | 0.05567 | 0.080024 | 0.15024 | 0.23095 | 0.2904 | 0.38352 | 0.43905 | 0.46475 | 0.50597 | 0.53222 | 0.54443 | 0.56686 | 0.57045
Day236 | 0.58251 | 0.57737 | 0.54811 | 0.50047 | 0.37636 | 0.31054 | 0.22153 | 0.16256 | 0.14264 | 0.10379 | 0.087399 | 0.05567 | 0.080024 | 0.15024 | 0.23095 | 0.2904 | 0.38352 | 0.43905 | 0.46475 | 0.50597 | 0.53222 | 0.54443 | 0.56686 | 0.57045
Day237 | 0.58251 | 0.57737 | 0.54811 | 0.50047 | 0.37636 | 0.31054 | 0.22153 | 0.16256 | 0.14264 | 0.10379 | 0.087399 | 0.05567 | 0.080024 | 0.15024 | 0.23095 | 0.2904 | 0.38352 | 0.43905 | 0.46475 | 0.50597 | 0.53222 | 0.54443 | 0.56686 | 0.57045
Day238 | 0.58251 | 0.57737 | 0.54811 | 0.50047 | 0.37636 | 0.31054 | 0.22153 | 0.16256 | 0.14264 | 0.10379 | 0.087399 | 0.05567 | 0.080024 | 0.15024 | 0.23095 | 0.2904 | 0.38352 | 0.43905 | 0.46475 | 0.50597 | 0.53222 | 0.54443 | 0.56686 | 0.57045
Day239 | 0.58251 | 0.57737 | 0.54811 | 0.50047 | 0.37636 | 0.31054 | 0.22153 | 0.16256 | 0.14264 | 0.10379 | 0.087399 | 0.05567 | 0.080024 | 0.15024 | 0.23095 | 0.2904 | 0.38352 | 0.43905 | 0.46475 | 0.50597 | 0.53222 | 0.54443 | 0.56686 | 0.57045
Day240 | 0.58251 | 0.57737 | 0.54811 | 0.50047 | 0.37636 | 0.31054 | 0.22153 | 0.16256 | 0.14264 | 0.10379 | 0.087399 | 0.05567 | 0.080024 | 0.15024 | 0.23095 | 0.2904 | 0.38352 | 0.43905 | 0.46475 | 0.50597 | 0.53222 | 0.54443 | 0.56686 | 0.57045
Day241 | 0.58251 | 0.57737 | 0.54811 | 0.50047 | 0.37636 | 0.31054 | 0.22153 | 0.16256 | 0.14264 | 0.10379 | 0.087399 | 0.05567 | 0.080024 | 0.15024 | 0.23095 | 0.2904 | 0.38352 | 0.43905 | 0.46475 | 0.50597 | 0.53222 | 0.54443 | 0.56686 | 0.57045
Day242 | 0.58251 | 0.57737 | 0.54811 | 0.50047 | 0.37636 | 0.31054 | 0.22153 | 0.16256 | 0.14264 | 0.10379 | 0.087399 | 0.05567 | 0.080024 | 0.15024 | 0.23095 | 0.2904 | 0.38352 | 0.43905 | 0.46475 | 0.50597 | 0.53222 | 0.54443 | 0.56686 | 0.57045
Day243 | 0.58251 | 0.57737 | 0.54811 | 0.50047 | 0.37636 | 0.31054 | 0.22153 | 0.16256 | 0.14264 | 0.10379 | 0.087399 | 0.05567 | 0.080024 | 0.15024 | 0.23095 | 0.2904 | 0.38352 | 0.43905 | 0.46475 | 0.50597 | 0.53222 | 0.54443 | 0.56686 | 0.57045
Day244 | 0.58251 | 0.57737 | 0.54811 | 0.50047 | 0.37636 | 0.31054 | 0.22153 | 0.16256 | 0.14264 | 0.10379 | 0.087399 | 0.05567 | 0.080024 | 0.15024 | 0.23095 | 0.2904 | 0.38352 | 0.43905 | 0.46475 | 0.50597 | 0.53222 | 0.54443 | 0.56686 | 0.57045
Day245 | 0.58251 | 0.57737 | 0.54811 | 0.50047 | 0.37636 | 0.31054 | 0.22153 | 0.16256 | 0.14264 | 0.10379 | 0.087399 | 0.05567 | 0.080024 | 0.15024 | 0.23095 | 0.2904 | 0.38352 | 0.43905 | 0.46475 | 0.50597 | 0.53222 | 0.54443 | 0.56686 | 0.57045
Day246 | 0.58251 | 0.57737 | 0.54811 | 0.50047 | 0.37636 | 0.31054 | 0.22153 | 0.16256 | 0.14264 | 0.10379 | 0.087399 | 0.05567 | 0.080024 | 0.15024 | 0.23095 | 0.2904 | 0.38352 | 0.43905 | 0.46475 | 0.50597 | 0.53222 | 0.54443 | 0.56686 | 0.57045
Day247 | 0.58251 | 0.57737 | 0.54811 | 0.50047 | 0.37636 | 0.31054 | 0.22153 | 0.16256 | 0.14264 | 0.10379 | 0.087399 | 0.05567 | 0.080024 | 0.15024 | 0.23095 | 0.2904 | 0.38352 | 0.43905 | 0.46475 | 0.50597 | 0.53222 | 0.54443 | 0.56686 | 0.57045
Day248 | 0.58251 | 0.57737 | 0.54811 | 0.50047 | 0.37636 | 0.31054 | 0.22153 | 0.16256 | 0.14264 | 0.10379 | 0.087399 | 0.05567 | 0.080024 | 0.15024 | 0.23095 | 0.2904 | 0.38352 | 0.43905 | 0.46475 | 0.50597 | 0.53222 | 0.54443 | 0.56686 | 0.57045
Day249 | 0.58251 | 0.57737 | 0.54811 | 0.50047 | 0.37636 | 0.31054 | 0.22153 | 0.16256 | 0.14264 | 0.10379 | 0.087399 | 0.05567 | 0.080024 | 0.15024 | 0.23095 | 0.2904 | 0.38352 | 0.43905 | 0.46475 | 0.50597 | 0.53222 | 0.54443 | 0.56686 | 0.57045
Day250 | 0.58251 | 0.57737 | 0.54811 | 0.50047 | 0.37636 | 0.31054 | 0.22153 | 0.16256 | 0.14264 | 0.10379 | 0.087399 | 0.05567 | 0.080024 | 0.15024 | 0.23095 | 0.2904 | 0.38352 | 0.43905 | 0.46475 | 0.50597 | 0.53222 | 0.54443 | 0.56686 | 0.57045
Day251 | 0.58251 | 0.57737 | 0.54811 | 0.50047 | 0.37636 | 0.31054 | 0.22153 | 0.16256 | 0.14264 | 0.10379 | 0.087399 | 0.05567 | 0.080024 | 0.15024 | 0.23095 | 0.2904 | 0.38352 | 0.43905 | 0.46475 | 0.50597 | 0.53222 | 0.54443 | 0.56686 | 0.57045
Day252 | 0.58251 | 0.57737 | 0.54811 | 0.50047 | 0.37636 | 0.31054 | 0.22153 | 0.16256 | 0.14264 | 0.10379 | 0.087399 | 0.05567 | 0.080024 | 0.15024 | 0.23095 | 0.2904 | 0.38352 | 0.43905 | 0.46475 | 0.50597 | 0.53222 | 0.54443 | 0.56686 | 0.57045
Day253 | 0.58251 | 0.57737 | 0.54811 | 0.50047 | 0.37636 | 0.31054 | 0.22153 | 0.16256 | 0.14264 | 0.10379 | 0.087399 | 0.05567 | 0.080024 | 0.15024 | 0.23095 | 0.2904 | 0.38352 | 0.43905 | 0.46475 | 0.50597 | 0.53222 | 0.54443 | 0.56686 | 0.57045
Day254 | 0.58251 | 0.57737 | 0.54811 | 0.50047 | 0.37636 | 0.31054 | 0.22153 | 0.16256 | 0.14264 | 0.10379 | 0.087399 | 0.05567 | 0.080024 | 0.15024 | 0.23095 | 0.2904 | 0.38352 | 0.43905 | 0.46475 | 0.50597 | 0.53222 | 0.54443 | 0.56686 | 0.57045
Day255 | 0.58251 | 0.57737 | 0.54811 | 0.50047 | 0.37636 | 0.31054 | 0.22153 | 0.16256 | 0.14264 | 0.10379 | 0.087399 | 0.05567 | 0.080024 | 0.15024 | 0.23095 | 0.2904 | 0.38352 | 0.43905 | 0.46475 | 0.50597 | 0.53222 | 0.54443 | 0.56686 | 0.57045
Day256 | 0.58251 | 0.57737 | 0.54811 | 0.50047 | 0.37636 | 0.31054 | 0.22153 | 0.16256 | 0.14264 | 0.10379 | 0.087399 | 0.05567 | 0.080024 | 0.15024 | 0.23095 | 0.2904 | 0.38352 | 0.43905 | 0.46475 | 0.50597 | 0.53222 | 0.54443 | 0.56686 | 0.57045
Day257 | 0.58251 | 0.57737 | 0.54811 | 0.50047 | 0.37636 | 0.31054 | 0.22153 | 0.16256 | 0.14264 | 0.10379 | 0.087399 | 0.05567 | 0.080024 | 0.15024 | 0.23095 | 0.2904 | 0.38352 | 0.43905 | 0.46475 | 0.50597 | 0.53222 | 0.54443 | 0.56686 | 0.57045
Day258 | 0.58251 | 0.57737 | 0.54811 | 0.50047 | 0.37636 | 0.31054 | 0.22153 | 0.16256 | 0.14264 | 0.10379 | 0.087399 | 0.05567 | 0.080024 | 0.15024 | 0.23095 | 0.2904 | 0.38352 | 0.43905 | 0.46475 | 0.50597 | 0.53222 | 0.54443 | 0.56686 | 0.57045
Day259 | 0.58251 | 0.57737 | 0.54811 | 0.50047 | 0.37636 | 0.31054 | 0.22153 | 0.16256 | 0.14264 | 0.10379 | 0.087399 | 0.05567 | 0.080024 | 0.15024 | 0.23095 | 0.2904 | 0.38352 | 0.43905 | 0.46475 | 0.50597 | 0.53222 | 0.54443 | 0.56686 | 0.57045
Day260 | 0.58251 | 0.57737 | 0.54811 | 0.50047 | 0.37636 | 0.31054 | 0.22153 | 0.16256 | 0.14264 | 0.10379 | 0.087399 | 0.05567 | 0.080024 | 0.15024 | 0.23095 | 0.2904 | 0.38352 | 0.43905 | 0.46475 | 0.50597 | 0.53222 | 0.54443 | 0.56686 | 0.57045
Day261 | 0.58251 | 0.57737 | 0.54811 | 0.50047 | 0.37636 | 0.31054 | 0.22153 | 0.16256 | 0.14264 | 0.10379 | 0.087399 | 0.05567 | 0.080024 | 0.15024 | 0.23095 | 0.2904 | 0.38352 | 0.43905 | 0.46475 | 0.50597 | 0.53222 | 0.54443 | 0.56686 | 0.57045
Day262 | 0.58251 | 0.57737 | 0.54811 | 0.50047 | 0.37636 | 0.31054 | 0.22153 | 0.16256 | 0.14264 | 0.10379 | 0.087399 | 0.05567 | 0.080024 | 0.15024 | 0.23095 | 0.2904 | 0.38352 | 0.43905 | 0.46475 | 0.50597 | 0.53222 | 0.54443 | 0.56686 | 0.57045
Day263 | 0.58251 | 0.57737 | 0.54811 | 0.50047 | 0.37636 | 0.31054 | 0.22153 | 0.16256 | 0.14264 | 0.10379 | 0.087399 | 0.05567 | 0.080024 | 0.15024 | 0.23095 | 0.2904 | 0.38352 | 0.43905 | 0.46475 | 0.50597 | 0.53222 | 0.54443 | 0.56686 | 0.57045
Day264 | 0.58251 | 0.57737 | 0.54811 | 0.50047 | 0.37636 | 0.31054 | 0.22153 | 0.16256 | 0.14264 | 0.10379 | 0.087399 | 0.05567 | 0.080024 | 0.15024 | 0.23095 | 0.2904 | 0.38352 | 0.43905 | 0.46475 | 0.50597 | 0.53222 | 0.54443 | 0.56686 | 0.57045
Day265 | 0.58251 | 0.57737 | 0.54811 | 0.50047 | 0.37636 | 0.31054 | 0.22153 | 0.16256 | 0.14264 | 0.10379 | 0.087399 | 0.05567 | 0.080024 | 0.15024 | 0.23095 | 0.2904 | 0.38352 | 0.43905 | 0.46475 | 0.50597 | 0.53222 | 0.54443 | 0.56686 | 0.57045
Day266 | 0.58251 | 0.57737 | 0.54811 | 0.50047 | 0.37636 | 0.31054 | 0.22153 | 0.16256 | 0.14264 | 0.10379 | 0.087399 | 0.05567 | 0.080024 | 0.15024 | 0.23095 | 0.2904 | 0.38352 | 0.43905 | 0.46475 | 0.50597 | 0.53222 | 0.54443 | 0.56686 | 0.57045
Day267 | 0.58251 | 0.57737 | 0.54811 | 0.50047 | 0.37636 | 0.31054 | 0.22153 | 0.16256 | 0.14264 | 0.10379 | 0.087399 | 0.05567 | 0.080024 | 0.15024 | 0.23095 | 0.2904 | 0.38352 | 0.43905 | 0.46475 | 0.50597 | 0.53222 | 0.54443 | 0.56686 | 0.57045
Day268 | 0.58251 | 0.57737 | 0.54811 | 0.50047 | 0.37636 | 0.31054 | 0.22153 | 0.16256 | 0.14264 | 0.10379 | 0.087399 | 0.05567 | 0.080024 | 0.15024 | 0.23095 | 0.2904 | 0.38352 | 0.43905 | 0.46475 | 0.50597 | 0.53222 | 0.54443 | 0.56686 | 0.57045
Day269 | 0.58251 | 0.57737 | 0.54811 | 0.50047 | 0.37636 | 0.31054 | 0.22153 | 0.16256 | 0.14264 | 0.10379 | 0.087399 | 0.05567 | 0.080024 | 0.15024 | 0.23095 | 0.2904 | 0.38352 | 0.43905 | 0.46475 | 0.50597 | 0.53222 | 0.54443 | 0.56686 | 0.57045
Day270 | 0.58251 | 0.57737 | 0.54811 | 0.50047 | 0.37636 | 0.31054 | 0.22153 | 0.16256 | 0.14264 | 0.10379 | 0.087399 | 0.05567 | 0.080024 | 0.15024 | 0.23095 | 0.2904 | 0.38352 | 0.43905 | 0.46475 | 0.50597 | 0.53222 | 0.54443 | 0.56686 | 0.57045
Day271 | 0.58251 | 0.57737 | 0.54811 | 0.50047 | 0.37636 | 0.31054 | 0.22153 | 0.16256 | 0.14264 | 0.10379 | 0.087399 | 0.05567 | 0.080024 | 0.15024 | 0.23095 | 0.2904 | 0.38352 | 0.43905 | 0.46475 | 0.50597 | 0.53222 | 0.54443 | 0.56686 | 0.57045
Day272 | 0.58251 | 0.57737 | 0.54811 | 0.50047 | 0.37636 | 0.31054 | 0.22153 | 0.16256 | 0.14264 | 0.10379 | 0.087399 | 0.05567 | 0.080024 | 0.15024 | 0.23095 | 0.2904 | 0.38352 | 0.43905 | 0.46475 | 0.50597 | 0.53222 | 0.54443 | 0.56686 | 0.57045
Day273 | 0.58251 | 0.57737 | 0.54811 | 0.50047 | 0.37636 | 0.31054 | 0.22153 | 0.16256 | 0.14264 | 0.10379 | 0.087399 | 0.05567 | 0.080024 | 0.15024 | 0.23095 | 0.2904 | 0.38352 | 0.43905 | 0.46475 | 0.50597 | 0.53222 | 0.54443 | 0.56686 | 0.57045
Day274 | 0.58251 | 0.57737 | 0.54811 | 0.50047 | 0.37636 | 0.31054 | 0.22153 | 0.16256 | 0.14264 | 0.10379 | 0.087399 | 0.05567 | 0.080024 | 0.15024 | 0.23095 | 0.2904 | 0.38352 | 0.43905 | 0.46475 | 0.50597 | 0.53222 | 0.54443 | 0.56686 | 0.57045
Day275 | 0.58251 | 0.57737 | 0.54811 | 0.50047 | 0.37636 | 0.31054 | 0.22153 | 0.16256 | 0.14264 | 0.10379 | 0.087399 | 0.05567 | 0.080024 | 0.15024 | 0.23095 | 0.2904 | 0.38352 | 0.43905 | 0.46475 | 0.50597 | 0.53222 | 0.54443 | 0.56686 | 0.57045
Day276 | 0.58251 | 0.57737 | 0.54811 | 0.50047 | 0.37636 | 0.31054 | 0.22153 | 0.16256 | 0.14264 | 0.10379 | 0.087399 | 0.05567 | 0.080024 | 0.15024 | 0.23095 | 0.2904 | 0.38352 | 0.43905 | 0.46475 | 0.50597 | 0.53222 | 0.54443 | 0.56686 | 0.57045
Day277 | 0.58251 | 0.57737 | 0.54811 | 0.50047 | 0.37636 | 0.31054 | 0.22153 | 0.16256 | 0.14264 | 0.10379 | 0.087399 | 0.05567 | 0.080024 | 0.15024 | 0.23095 | 0.2904 | 0.38352 | 0.43905 | 0.46475 | 0.50597 | 0.53222 | 0.54443 | 0.56686 | 0.57045
Day278 | 0.58251 | 0.57737 | 0.54811 | 0.50047 | 0.37636 | 0.31054 | 0.22153 | 0.16256 | 0.14264 | 0.10379 | 0.087399 | 0.05567 | 0.080024 | 0.15024 | 0.23095 | 0.2904 | 0.38352 | 0.43905 | 0.46475 | 0.50597 | 0.53222 | 0.54443 | 0.56686 | 0.57045
Day279 | 0.58251 | 0.57737 | 0.54811 | 0.50047 | 0.37636 | 0.31054 | 0.22153 | 0.16256 | 0.14264 | 0.10379 | 0.087399 | 0.05567 | 0.080024 | 0.15024 | 0.23095 | 0.2904 | 0.38352 | 0.43905 | 0.46475 | 0.50597 | 0.53222 | 0.54443 | 0.56686 | 0.57045
Day280 | 0.58251 | 0.57737 | 0.54811 | 0.50047 | 0.37636 | 0.31054 | 0.22153 | 0.16256 | 0.14264 | 0.10379 | 0.087399 | 0.05567 | 0.080024 | 0.15024 | 0.23095 | 0.2904 | 0.38352 | 0.43905 | 0.46475 | 0.50597 | 0.53222 | 0.54443 | 0.56686 | 0.57045
Day281 | 0.58251 | 0.57737 | 0.54811 | 0.50047 | 0.37636 | 0.31054 | 0.22153 | 0.16256 | 0.14264 | 0.10379 | 0.087399 | 0.05567 | 0.080024 | 0.15024 | 0.23095 | 0.2904 | 0.38352 | 0.43905 | 0.46475 | 0.50597 | 0.53222 | 0.54443 | 0.56686 | 0.57045
Day282 | 0.58251 | 0.57737 | 0.54811 | 0.50047 | 0.37636 | 0.31054 | 0.22153 | 0.16256 | 0.14264 | 0.10379 | 0.087399 | 0.05567 | 0.080024 | 0.15024 | 0.23095 | 0.2904 | 0.38352 | 0.43905 | 0.46475 | 0.50597 | 0.53222 | 0.54443 | 0.56686 | 0.57045
Day283 | 0.58251 | 0.57737 | 0.54811 | 0.50047 | 0.37636 | 0.31054 | 0.22153 | 0.16256 | 0.14264 | 0.10379 | 0.087399 | 0.05567 | 0.080024 | 0.15024 | 0.23095 | 0.2904 | 0.38352 | 0.43905 | 0.46475 | 0.50597 | 0.53222 | 0.54443 | 0.56686 | 0.57045
Day284 | 0.58251 | 0.57737 | 0.54811 | 0.50047 | 0.37636 | 0.31054 | 0.22153 | 0.16256 | 0.14264 | 0.10379 | 0.087399 | 0.05567 | 0.080024 | 0.15024 | 0.23095 | 0.2904 | 0.38352 | 0.43905 | 0.46475 | 0.50597 | 0.53222 | 0.54443 | 0.56686 | 0.57045
Day285 | 0.58251 | 0.57737 | 0.54811 | 0.50047 | 0.37636 | 0.31054 | 0.22153 | 0.16256 | 0.14264 | 0.10379 | 0.087399 | 0.05567 | 0.080024 | 0.15024 | 0.23095 | 0.2904 | 0.38352 | 0.43905 | 0.46475 | 0.50597 | 0.53222 | 0.54443 | 0.56686 | 0.57045
Day286 | 0.58251 | 0.57737 | 0.54811 | 0.50047 | 0.37636 | 0.31054 | 0.22153 | 0.16256 | 0.14264 | 0.10379 | 0.087399 | 0.05567 | 0.080024 | 0.15024 | 0.23095 | 0.2904 | 0.38352 | 0.43905 | 0.46475 | 0.50597 | 0.53222 | 0.54443 | 0.56686 | 0.57045
Day287 | 0.58251 | 0.57737 | 0.54811 | 0.50047 | 0.37636 | 0.31054 | 0.22153 | 0.16256 | 0.14264 | 0.10379 | 0.087399 | 0.05567 | 0.080024 | 0.15024 | 0.23095 | 0.2904 | 0.38352 | 0.43905 | 0.46475 | 0.50597 | 0.53222 | 0.54443 | 0.56686 | 0.57045
Day288 | 0.58251 | 0.57737 | 0.54811 | 0.50047 | 0.37636 | 0.31054 | 0.22153 | 0.16256 | 0.14264 | 0.10379 | 0.087399 | 0.05567 | 0.080024 | 0.15024 | 0.23095 | 0.2904 | 0.38352 | 0.43905 | 0.46475 | 0.50597 | 0.53222 | 0.54443 | 0.56686 | 0.57045
Day289 | 0.58251 | 0.57737 | 0.54811 | 0.50047 | 0.37636 | 0.31054 | 0.22153 | 0.16256 | 0.14264 | 0.10379 | 0.087399 | 0.05567 | 0.080024 | 0.15024 | 0.23095 | 0.2904 | 0.38352 | 0.43905 | 0.46475 | 0.50597 | 0.53222 | 0.54443 | 0.56686 | 0.57045
Day290 | 0.58251 | 0.57737 | 0.54811 | 0.50047 | 0.37636 | 0.31054 | 0.22153 | 0.16256 | 0.14264 | 0.10379 | 0.087399 | 0.05567 | 0.080024 | 0.15024 | 0.23095 | 0.2904 | 0.38352 | 0.43905 | 0.46475 | 0.50597 | 0.53222 | 0.54443 | 0.56686 | 0.57045
Day291 | 0.58251 | 0.57737 | 0.54811 | 0.50047 | 0.37636 | 0.31054 | 0.22153 | 0.16256 | 0.14264 | 0.10379 | 0.087399 | 0.05567 | 0.080024 | 0.15024 | 0.23095 | 0.2904 | 0.38352 | 0.43905 | 0.46475 | 0.50597 | 0.53222 | 0.54443 | 0.56686 | 0.57045
Day292 | 0.58251 | 0.57737 | 0.54811 | 0.50047 | 0.37636 | 0.31054 | 0.22153 | 0.16256 | 0.14264 | 0.10379 | 0.087399 | 0.05567 | 0.080024 | 0.15024 | 0.23095 | 0.2904 | 0.38352 | 0.43905 | 0.46475 | 0.50597 | 0.53222 | 0.54443 | 0.56686 | 0.57045
Day293 | 0.58251 | 0.57737 | 0.54811 | 0.50047 | 0.37636 | 0.31054 | 0.22153 | 0.16256 | 0.14264 | 0.10379 | 0.087399 | 0.05567 | 0.080024 | 0.15024 | 0.23095 | 0.2904 | 0.38352 | 0.43905 | 0.46475 | 0.50597 | 0.53222 | 0.54443 | 0.56686 | 0.57045
Day294 | 0.58251 | 0.57737 | 0.54811 | 0.50047 | 0.37636 | 0.31054 | 0.22153 | 0.16256 | 0.14264 | 0.10379 | 0.087399 | 0.05567 | 0.080024 | 0.15024 | 0.23095 | 0.2904 | 0.38352 | 0.43905 | 0.46475 | 0.50597 | 0.53222 | 0.54443 | 0.56686 | 0.57045
Day295 | 0.58251 | 0.57737 | 0.54811 | 0.50047 | 0.37636 | 0.31054 | 0.22153 | 0.16256 | 0.14264 | 0.10379 | 0.087399 | 0.05567 | 0.080024 | 0.15024 | 0.23095 | 0.2904 | 0.38352 | 0.43905 | 0.46475 | 0.50597 | 0.53222 | 0.54443 | 0.56686 | 0.57045
Day296 | 0.58251 | 0.57737 | 0.54811 | 0.50047 | 0.37636 | 0.31054 | 0.22153 | 0.16256 | 0.14264 | 0.10379 | 0.087399 | 0.05567 | 0.080024 | 0.15024 | 0.23095 | 0.2904 | 0.38352 | 0.43905 | 0.46475 | 0.50597 | 0.53222 | 0.54443 | 0.56686 | 0.57045
Day297 | 0.58251 | 0.57737 | 0.54811 | 0.50047 | 0.37636 | 0.31054 | 0.22153 | 0.16256 | 0.14264 | 0.10379 | 0.087399 | 0.05567 | 0.080024 | 0.15024 | 0.23095 | 0.2904 | 0.38352 | 0.43905 | 0.46475 | 0.50597 | 0.53222 | 0.54443 | 0.56686 | 0.57045
Day298 | 0.58251 | 0.57737 | 0.54811 | 0.50047 | 0.37636 | 0.31054 | 0.22153 | 0.16256 | 0.14264 | 0.10379 | 0.087399 | 0.05567 | 0.080024 | 0.15024 | 0.23095 | 0.2904 | 0.38352 | 0.43905 | 0.46475 | 0.50597 | 0.53222 | 0.54443 | 0.56686 | 0.57045
Day299 | 0.58251 | 0.57737 | 0.54811 | 0.50047 | 0.37636 | 0.31054 | 0.22153 | 0.16256 | 0.14264 | 0.10379 | 0.087399 | 0.05567 | 0.080024 | 0.15024 | 0.23095 | 0.2904 | 0.38352 | 0.43905 | 0.46475 | 0.50597 | 0.53222 | 0.54443 | 0.56686 | 0.57045
Day300 | 0.58251 | 0.57737 | 0.54811 | 0.50047 | 0.37636 | 0.31054 | 0.22153 | 0.16256 | 0.14264 | 0.10379 | 0.087399 | 0.05567 | 0.080024 | 0.15024 | 0.23095 | 0.2904 | 0.38352 | 0.43905 | 0.46475 | 0.50597 | 0.53222 | 0.54443 | 0.56686 | 0.57045
Day301 | 0.58251 | 0.57737 | 0.54811 | 0.50047 | 0.37636 | 0.31054 | 0.22153 | 0.16256 | 0.14264 | 0.10379 | 0.087399 | 0.05567 | 0.080024 | 0.15024 | 0.23095 | 0.2904 | 0.38352 | 0.43905 | 0.46475 | 0.50597 | 0.53222 | 0.54443 | 0.56686 | 0.57045
Day302 | 0.58251 | 0.57737 | 0.54811 | 0.50047 | 0.37636 | 0.31054 | 0.22153 | 0.16256 | 0.14264 | 0.10379 | 0.087399 | 0.05567 | 0.080024 | 0.15024 | 0.23095 | 0.2904 | 0.38352 | 0.43905 | 0.46475 | 0.50597 | 0.53222 | 0.54443 | 0.56686 | 0.57045
Day303 | 0.58251 | 0.57737 | 0.54811 | 0.50047 | 0.37636 | 0.31054 | 0.22153 | 0.16256 | 0.14264 | 0.10379 | 0.087399 | 0.05567 | 0.080024 | 0.15024 | 0.23095 | 0.2904 | 0.38352 | 0.43905 | 0.46475 | 0.50597 | 0.53222 | 0.54443 | 0.56686 | 0.57045
Day304 | 0.58251 | 0.57737 | 0.54811 | 0.50047 | 0.37636 | 0.31054 | 0.22153 | 0.16256 | 0.14264 | 0.10379 | 0.087399 | 0.05567 | 0.080024 | 0.15024 | 0.23095 | 0.2904 | 0.38352 | 0.43905 | 0.46475 | 0.50597 | 0.53222 | 0.54443 | 0.56686 | 0.57045
Day305 | 0.58251 | 0.57737 | 0.54811 | 0.50047 | 0.37636 | 0.31054 | 0.22153 | 0.16256 | 0.14264 | 0.10379 | 0.087399 | 0.05567 | 0.080024 | 0.15024 | 0.23095 | 0.2904 | 0.38352 | 0.43905 | 0.46475 | 0.50597 | 0.53222 | 0.54443 | 0.56686 | 0.57045
Day306 | 0.58251 | 0.57737 | 0.54811 | 0.50047 | 0.37636 | 0.31054 | 0.22153 | 0.16256 | 0.14264 | 0.10379 | 0.087399 | 0.05567 | 0.080024 | 0.15024 | 0.23095 | 0.2904 | 0.38352 | 0.43905 | 0.46475 | 0.50597 | 0.53222 | 0.54443 | 0.56686 | 0.57045
Day307 | 0.58251 | 0.57737 | 0.54811 | 0.50047 | 0.37636 | 0.31054 | 0.22153 | 0.16256 | 0.14264 | 0.10379 | 0.087399 | 0.05567 | 0.080024 | 0.15024 | 0.23095 | 0.2904 | 0.38352 | 0.43905 | 0.46475 | 0.50597 | 0.53222 | 0.54443 | 0.56686 | 0.57045
Day308 | 0.58251 | 0.57737 | 0.54811 | 0.50047 | 0.37636 | 0.31054 | 0.22153 | 0.16256 | 0.14264 | 0.10379 | 0.087399 | 0.05567 | 0.080024 | 0.15024 | 0.23095 | 0.2904 | 0.38352 | 0.43905 | 0.46475 | 0.50597 | 0.53222 | 0.54443 | 0.56686 | 0.57045
Day309 | 0.58251 | 0.57737 | 0.54811 | 0.50047 | 0.37636 | 0.31054 | 0.22153 | 0.16256 | 0.14264 | 0.10379 | 0.087399 | 0.05567 | 0.080024 | 0.15024 | 0.23095 | 0.2904 | 0.38352 | 0.43905 | 0.46475 | 0.50597 | 0.53222 | 0.54443 | 0.56686 | 0.57045
Day310 | 0.58251 | 0.57737 | 0.54811 | 0.50047 | 0.37636 | 0.31054 | 0.22153 | 0.16256 | 0.14264 | 0.10379 | 0.087399 | 0.05567 | 0.080024 | 0.15024 | 0.23095 | 0.2904 | 0.38352 | 0.43905 | 0.46475 | 0.50597 | 0.53222 | 0.54443 | 0.56686 | 0.57045
Day311 | 0.58251 | 0.57737 | 0.54811 | 0.50047 | 0.37636 | 0.31054 | 0.22153 | 0.16256 | 0.14264 | 0.10379 | 0.087399 | 0.05567 | 0.080024 | 0.15024 | 0.23095 | 0.2904 | 0.38352 | 0.43905 | 0.46475 | 0.50597 | 0.53222 | 0.54443 | 0.56686 | 0.57045
Day312 | 0.58251 | 0.57737 | 0.54811 | 0.50047 | 0.37636 | 0.31054 | 0.22153 | 0.16256 | 0.14264 | 0.10379 | 0.087399 | 0.05567 | 0.080024 | 0.15024 | 0.23095 | 0.2904 | 0.38352 | 0.43905 | 0.46475 | 0.50597 | 0.53222 | 0.54443 | 0.56686 | 0.57045
Day313 | 0.58251 | 0.57737 | 0.54811 | 0.50047 | 0.37636 | 0.31054 | 0.22153 | 0.16256 | 0.14264 | 0.10379 | 0.087399 | 0.05567 | 0.080024 | 0.15024 | 0.23095 | 0.2904 | 0.38352 | 0.43905 | 0.46475 | 0.50597 | 0.53222 | 0.54443 | 0.56686 | 0.57045
Day314 | 0.58251 | 0.57737 | 0.54811 | 0.50047 | 0.37636 | 0.31054 | 0.22153 | 0.16256 | 0.14264 | 0.10379 | 0.087399 | 0.05567 | 0.080024 | 0.15024 | 0.23095 | 0.2904 | 0.38352 | 0.43905 | 0.46475 | 0.50597 | 0.53222 | 0.54443 | 0.56686 | 0.57045
Day315 | 0.58251 | 0.57737 | 0.54811 | 0.50047 | 0.37636 | 0.31054 | 0.22153 | 0.16256 | 0.14264 | 0.10379 | 0.087399 | 0.05567 | 0.080024 | 0.15024 | 0.23095 | 0.2904 | 0.38352 | 0.43905 | 0.46475 | 0.50597 | 0.53222 | 0.54443 | 0.56686 | 0.57045
Day316 | 0.58251 | 0.57737 | 0.54811 | 0.50047 | 0.37636 | 0.31054 | 0.22153 | 0.16256 | 0.14264 | 0.10379 | 0.087399 | 0.05567 | 0.080024 | 0.15024 | 0.23095 | 0.2904 | 0.38352 | 0.43905 | 0.46475 | 0.50597 | 0.53222 | 0.54443 | 0.56686 | 0.57045
Day317 | 0.58251 | 0.57737 | 0.54811 | 0.50047 | 0.37636 | 0.31054 | 0.22153 | 0.16256 | 0.14264 | 0.10379 | 0.087399 | 0.05567 | 0.080024 | 0.15024 | 0.23095 | 0.2904 | 0.38352 | 0.43905 | 0.46475 | 0.50597 | 0.53222 | 0.54443 | 0.56686 | 0.57045
Day318 | 0.58251 | 0.57737 | 0.54811 | 0.50047 | 0.37636 | 0.31054 | 0.22153 | 0.16256 | 0.14264 | 0.10379 | 0.087399 | 0.05567 | 0.080024 | 0.15024 | 0.23095 | 0.2904 | 0.38352 | 0.43905 | 0.46475 | 0.50597 | 0.53222 | 0.54443 | 0.56686 | 0.57045
Day319 | 0.58251 | 0.57737 | 0.54811 | 0.50047 | 0.37636 | 0.31054 | 0.22153 | 0.16256 | 0.14264 | 0.10379 | 0.087399 | 0.05567 | 0.080024 | 0.15024 | 0.23095 | 0.2904 | 0.38352 | 0.43905 | 0.46475 | 0.50597 | 0.53222 | 0.54443 | 0.56686 | 0.57045
Day320 | 0.58251 | 0.57737 | 0.54811 | 0.50047 | 0.37636 | 0.31054 | 0.22153 | 0.16256 | 0.14264 | 0.10379 | 0.087399 | 0.05567 | 0.080024 | 0.15024 | 0.23095 | 0.2904 | 0.38352 | 0.43905 | 0.46475 | 0.50597 | 0.53222 | 0.54443 | 0.56686 | 0.57045
Day321 | 0.58251 | 0.57737 | 0.54811 | 0.50047 | 0.37636 | 0.31054 | 0.22153 | 0.16256 | 0.14264 | 0.10379 | 0.087399 | 0.05567 | 0.080024 | 0.15024 | 0.23095 | 0.2904 | 0.38352 | 0.43905 | 0.46475 | 0.50597 | 0.53222 | 0.54443 | 0.56686 | 0.57045
Day322 | 0.58251 | 0.57737 | 0.54811 | 0.50047 | 0.37636 | 0.31054 | 0.22153 | 0.16256 | 0.14264 | 0.10379 | 0.087399 | 0.05567 | 0.080024 | 0.15024 | 0.23095 | 0.2904 | 0.38352 | 0.43905 | 0.46475 | 0.50597 | 0.53222 | 0.54443 | 0.56686 | 0.57045
Day323 | 0.58251 | 0.57737 | 0.54811 | 0.50047 | 0.37636 | 0.31054 | 0.22153 | 0.16256 | 0.14264 | 0.10379 | 0.087399 | 0.05567 | 0.080024 | 0.15024 | 0.23095 | 0.2904 | 0.38352 | 0.43905 | 0.46475 | 0.50597 | 0.53222 | 0.54443 | 0.56686 | 0.57045
Day324 | 0.58251 | 0.57737 | 0.54811 | 0.50047 | 0.37636 | 0.31054 | 0.22153 | 0.16256 | 0.14264 | 0.10379 | 0.087399 | 0.05567 | 0.080024 | 0.15024 | 0.23095 | 0.2904 | 0.38352 | 0.43905 | 0.46475 | 0.50597 | 0.53222 | 0.54443 | 0.56686 | 0.57045
Day325 | 0.58251 | 0.57737 | 0.54811 | 0.50047 | 0.37636 | 0.31054 | 0.22153 | 0.16256 | 0.14264 | 0.10379 | 0.087399 | 0.05567 | 0.080024 | 0.15024 | 0.23095 | 0.2904 | 0.38352 | 0.43905 | 0.46475 | 0.50597 | 0.53222 | 0.54443 | 0.56686 | 0.57045
Day326 | 0.58251 | 0.57737 | 0.54811 | 0.50047 | 0.37636 | 0.31054 | 0.22153 | 0.16256 | 0.14264 | 0.10379 | 0.087399 | 0.05567 | 0.080024 | 0.15024 | 0.23095 | 0.2904 | 0.38352 | 0.43905 | 0.46475 | 0.50597 | 0.53222 | 0.54443 | 0.56686 | 0.57045
Day327 | 0.58251 | 0.57737 | 0.54811 | 0.50047 | 0.37636 | 0.31054 | 0.22153 | 0.16256 | 0.14264 | 0.10379 | 0.087399 | 0.05567 | 0.080024 | 0.15024 | 0.23095 | 0.2904 | 0.38352 | 0.43905 | 0.46475 | 0.50597 | 0.53222 | 0.54443 | 0.56686 | 0.57045
Day328 | 0.58251 | 0.57737 | 0.54811 | 0.50047 | 0.37636 | 0.31054 | 0.22153 | 0.16256 | 0.14264 | 0.10379 | 0.087399 | 0.05567 | 0.080024 | 0.15024 | 0.23095 | 0.2904 | 0.38352 | 0.43905 | 0.46475 | 0.50597 | 0.53222 | 0.54443 | 0.56686 | 0.57045
Day329 | 0.58251 | 0.57737 | 0.54811 | 0.50047 | 0.37636 | 0.31054 | 0.22153 | 0.16256 | 0.14264 | 0.10379 | 0.087399 | 0.05567 | 0.080024 | 0.15024 | 0.23095 | 0.2904 | 0.38352 | 0.43905 | 0.46475 | 0.50597 | 0.53222 | 0.54443 | 0.56686 | 0.57045
Day330 | 0.58251 | 0.57737 | 0.54811 | 0.50047 | 0.37636 | 0.31054 | 0.22153 | 0.16256 | 0.14264 | 0.10379 | 0.087399 | 0.05567 | 0.080024 | 0.15024 | 0.23095 | 0.2904 | 0.38352 | 0.43905 | 0.46475 | 0.50597 | 0.53222 | 0.54443 | 0.56686 | 0.57045
Day331 | 0.58251 | 0.57737 | 0.54811 | 0.50047 | 0.37636 | 0.31054 | 0.22153 | 0.16256 | 0.14264 | 0.10379 | 0.087399 | 0.05567 | 0.080024 | 0.15024 | 0.23095 | 0.2904 | 0.38352 | 0.43905 | 0.46475 | 0.50597 | 0.53222 | 0.54443 | 0.56686 | 0.57045
Day332 | 0.58251 | 0.57737 | 0.54811 | 0.50047 | 0.37636 | 0.31054 | 0.22153 | 0.16256 | 0.14264 | 0.10379 | 0.087399 | 0.05567 | 0.080024 | 0.15024 | 0.23095 | 0.2904 | 0.38352 | 0.43905 | 0.46475 | 0.50597 | 0.53222 | 0.54443 | 0.56686 | 0.57045
Day333 | 0.58251 | 0.57737 | 0.54811 | 0.50047 | 0.37636 | 0.31054 | 0.22153 | 0.16256 | 0.14264 | 0.10379 | 0.087399 | 0.05567 | 0.080024 | 0.15024 | 0.23095 | 0.2904 | 0.38352 | 0.43905 | 0.46475 | 0.50597 | 0.53222 | 0.54443 | 0.56686 | 0.57045
Day334 | 0.58251 | 0.57737 | 0.54811 | 0.50047 | 0.37636 | 0.31054 | 0.22153 | 0.16256 | 0.14264 | 0.10379 | 0.087399 | 0.05567 | 0.080024 | 0.15024 | 0.23095 | 0.2904 | 0.38352 | 0.43905 | 0.46475 | 0.50597 | 0.53222 | 0.54443 | 0.56686 | 0.57045
Day335 | 0.58251 | 0.57737 | 0.54811 | 0.50047 | 0.37636 | 0.31054 | 0.22153 | 0.16256 | 0.14264 | 0.10379 | 0.087399 | 0.05567 | 0.080024 | 0.15024 | 0.23095 | 0.2904 | 0.38352 | 0.43905 | 0.46475 | 0.50597 | 0.53222 | 0.54443 | 0.56686 | 0.57045
Day336 | 0.58251 | 0.57737 | 0.54811 | 0.50047 | 0.37636 | 0.31054 | 0.22153 | 0.16256 | 0.14264 | 0.10379 | 0.087399 | 0.05567 | 0.080024 | 0.15024 | 0.23095 | 0.2904 | 0.38352 | 0.43905 | 0.46475 | 0.50597 | 0.53222 | 0.54443 | 0.56686 | 0.57045
Day337 | 0.58251 | 0.57737 | 0.54811 | 0.50047 | 0.37636 | 0.31054 | 0.22153 | 0.16256 | 0.14264 | 0.10379 | 0.087399 | 0.05567 | 0.080024 | 0.15024 | 0.23095 | 0.2904 | 0.38352 | 0.43905 | 0.46475 | 0.50597 | 0.53222 | 0.54443 | 0.56686 | 0.57045
Day338 | 0.58251 | 0.57737 | 0.54811 | 0.50047 | 0.37636 | 0.31054 | 0.22153 | 0.16256 | 0.14264 | 0.10379 | 0.087399 | 0.05567 | 0.080024 | 0.15024 | 0.23095 | 0.2904 | 0.38352 | 0.43905 | 0.46475 | 0.50597 | 0.53222 | 0.54443 | 0.56686 | 0.57045
Day339 | 0.58251 | 0.57737 | 0.54811 | 0.50047 | 0.37636 | 0.31054 | 0.22153 | 0.16256 | 0.14264 | 0.10379 | 0.087399 | 0.05567 | 0.080024 | 0.15024 | 0.23095 | 0.2904 | 0.38352 | 0.43905 | 0.46475 | 0.50597 | 0.53222 | 0.54443 | 0.56686 | 0.57045
Day340 | 0.58251 | 0.57737 | 0.54811 | 0.50047 | 0.37636 | 0.31054 | 0.22153 | 0.16256 | 0.14264 | 0.10379 | 0.087399 | 0.05567 | 0.080024 | 0.15024 | 0.23095 | 0.2904 | 0.38352 | 0.43905 | 0.46475 | 0.50597 | 0.53222 | 0.54443 | 0.56686 | 0.57045
Day341 | 0.58251 | 0.57737 | 0.54811 | 0.50047 | 0.37636 | 0.31054 | 0.22153 | 0.16256 | 0.14264 | 0.10379 | 0.087399 | 0.05567 | 0.080024 | 0.15024 | 0.23095 | 0.2904 | 0.38352 | 0.43905 | 0.46475 | 0.50597 | 0.53222 | 0.54443 | 0.56686 | 0.57045
Day342 | 0.58251 | 0.57737 | 0.54811 | 0.50047 | 0.37636 | 0.31054 | 0.22153 | 0.16256 | 0.14264 | 0.10379 | 0.087399 | 0.05567 | 0.080024 | 0.15024 | 0.23095 | 0.2904 | 0.38352 | 0.43905 | 0.46475 | 0.50597 | 0.53222 | 0.54443 | 0.56686 | 0.57045
Day343 | 0.58251 | 0.57737 | 0.54811 | 0.50047 | 0.37636 | 0.31054 | 0.22153 | 0.16256 | 0.14264 | 0.10379 | 0.087399 | 0.05567 | 0.080024 | 0.15024 | 0.23095 | 0.2904 | 0.38352 | 0.43905 | 0.46475 | 0.50597 | 0.53222 | 0.54443 | 0.56686 | 0.57045
Day344 | 0.58251 | 0.57737 | 0.54811 | 0.50047 | 0.37636 | 0.31054 | 0.22153 | 0.16256 | 0.14264 | 0.10379 | 0.087399 | 0.05567 | 0.080024 | 0.15024 | 0.23095 | 0.2904 | 0.38352 | 0.43905 | 0.46475 | 0.50597 | 0.53222 | 0.54443 | 0.56686 | 0.57045
Day345 | 0.58251 | 0.57737 | 0.54811 | 0.50047 | 0.37636 | 0.31054 | 0.22153 | 0.16256 | 0.14264 | 0.10379 | 0.087399 | 0.05567 | 0.080024 | 0.15024 | 0.23095 | 0.2904 | 0.38352 | 0.43905 | 0.46475 | 0.50597 | 0.53222 | 0.54443 | 0.56686 | 0.57045
Day346 | 0.58251 | 0.57737 | 0.54811 | 0.50047 | 0.37636 | 0.31054 | 0.22153 | 0.16256 | 0.14264 | 0.10379 | 0.087399 | 0.05567 | 0.080024 | 0.15024 | 0.23095 | 0.2904 | 0.38352 | 0.43905 | 0.46475 | 0.50597 | 0.53222 | 0.54443 | 0.56686 | 0.57045
Day347 | 0.58251 | 0.57737 | 0.54811 | 0.50047 | 0.37636 | 0.31054 | 0.22153 | 0.16256 | 0.14264 | 0.10379 | 0.087399 | 0.05567 | 0.080024 | 0.15024 | 0.23095 | 0.2904 | 0.38352 | 0.43905 | 0.46475 | 0.50597 | 0.53222 | 0.54443 | 0.56686 | 0.57045
Day348 | 0.58251 | 0.57737 | 0.54811 | 0.50047 | 0.37636 | 0.31054 | 0.22153 | 0.16256 | 0.14264 | 0.10379 | 0.087399 | 0.05567 | 0.080024 | 0.15024 | 0.23095 | 0.2904 | 0.38352 | 0.43905 | 0.46475 | 0.50597 | 0.53222 | 0.54443 | 0.56686 | 0.57045
Day349 | 0.58251 | 0.57737 | 0.54811 | 0.50047 | 0.37636 | 0.31054 | 0.22153 | 0.16256 | 0.14264 | 0.10379 | 0.087399 | 0.05567 | 0.080024 | 0.15024 | 0.23095 | 0.2904 | 0.38352 | 0.43905 | 0.46475 | 0.50597 | 0.53222 | 0.54443 | 0.56686 | 0.57045
Day350 | 0.58251 | 0.57737 | 0.54811 | 0.50047 | 0.37636 | 0.31054 | 0.22153 | 0.16256 | 0.14264 | 0.10379 | 0.087399 | 0.05567 | 0.080024 | 0.15024 | 0.23095 | 0.2904 | 0.38352 | 0.43905 | 0.46475 | 0.50597 | 0.53222 | 0.54443 | 0.56686 | 0.57045
Day351 | 0.58251 | 0.57737 | 0.54811 | 0.50047 | 0.37636 | 0.31054 | 0.22153 | 0.16256 | 0.14264 | 0.10379 | 0.087399 | 0.05567 | 0.080024 | 0.15024 | 0.23095 | 0.2904 | 0.38352 | 0.43905 | 0.46475 | 0.50597 | 0.53222 | 0.54443 | 0.56686 | 0.57045
Day352 | 0.58251 | 0.57737 | 0.54811 | 0.50047 | 0.37636 | 0.31054 | 0.22153 | 0.16256 | 0.14264 | 0.10379 | 0.087399 | 0.05567 | 0.080024 | 0.15024 | 0.23095 | 0.2904 | 0.38352 | 0.43905 | 0.46475 | 0.50597 | 0.53222 | 0.54443 | 0.56686 | 0.57045
Day353 | 0.58251 | 0.57737 | 0.54811 | 0.50047 | 0.37636 | 0.31054 | 0.22153 | 0.16256 | 0.14264 | 0.10379 | 0.087399 | 0.05567 | 0.080024 | 0.15024 | 0.23095 | 0.2904 | 0.38352 | 0.43905 | 0.46475 | 0.50597 | 0.53222 | 0.54443 | 0.56686 | 0.57045
Day354 | 0.58251 | 0.57737 | 0.54811 | 0.50047 | 0.37636 | 0.31054 | 0.22153 | 0.16256 | 0.14264 | 0.10379 | 0.087399 | 0.05567 | 0.080024 | 0.15024 | 0.23095 | 0.2904 | 0.38352 | 0.43905 | 0.46475 | 0.50597 | 0.53222 | 0.54443 | 0.56686 | 0.57045
Day355 | 0.58251 | 0.57737 | 0.54811 | 0.50047 | 0.37636 | 0.31054 | 0.22153 | 0.16256 | 0.14264 | 0.10379 | 0.087399 | 0.05567 | 0.080024 | 0.15024 | 0.23095 | 0.2904 | 0.38352 | 0.43905 | 0.46475 | 0.50597 | 0.53222 | 0.54443 | 0.56686 | 0.57045
Day356 | 0.58251 | 0.57737 | 0.54811 | 0.50047 | 0.37636 | 0.31054 | 0.22153 | 0.16256 | 0.14264 | 0.10379 | 0.087399 | 0.05567 | 0.080024 | 0.15024 | 0.23095 | 0.2904 | 0.38352 | 0.43905 | 0.46475 | 0.50597 | 0.53222 | 0.54443 | 0.56686 | 0.57045
Day357 | 0.58251 | 0.57737 | 0.54811 | 0.50047 | 0.37636 | 0.31054 | 0.22153 | 0.16256 | 0.14264 | 0.10379 | 0.087399 | 0.05567 | 0.080024 | 0.15024 | 0.23095 | 0.2904 | 0.38352 | 0.43905 | 0.46475 | 0.50597 | 0.53222 | 0.54443 | 0.56686 | 0.57045
Day358 | 0.58251 | 0.57737 | 0.54811 | 0.50047 | 0.37636 | 0.31054 | 0.22153 | 0.16256 | 0.14264 | 0.10379 | 0.087399 | 0.05567 | 0.080024 | 0.15024 | 0.23095 | 0.2904 | 0.38352 | 0.43905 | 0.46475 | 0.50597 | 0.53222 | 0.54443 | 0.56686 | 0.57045
Day359 | 0.58251 | 0.57737 | 0.54811 | 0.50047 | 0.37636 | 0.31054 | 0.22153 | 0.16256 | 0.14264 | 0.10379 | 0.087399 | 0.05567 | 0.080024 | 0.15024 | 0.23095 | 0.2904 | 0.38352 | 0.43905 | 0.46475 | 0.50597 | 0.53222 | 0.54443 | 0.56686 | 0.57045
Day360 | 0.58251 | 0.57737 | 0.54811 | 0.50047 | 0.37636 | 0.31054 | 0.22153 | 0.16256 | 0.14264 | 0.10379 | 0.087399 | 0.05567 | 0.080024 | 0.15024 | 0.23095 | 0.2904 | 0.38352 | 0.43905 | 0.46475 | 0.50597 | 0.53222 | 0.54443 | 0.56686 | 0.57045
Day361 | 0.58251 | 0.57737 | 0.54811 | 0.50047 | 0.37636 | 0.31054 | 0.22153 | 0.16256 | 0.14264 | 0.10379 | 0.087399 | 0.05567 | 0.080024 | 0.15024 | 0.23095 | 0.2904 | 0.38352 | 0.43905 | 0.46475 | 0.50597 | 0.53222 | 0.54443 | 0.56686 | 0.57045
Day362 | 0.58251 | 0.57737 | 0.54811 | 0.50047 | 0.37636 | 0.31054 | 0.22153 | 0.16256 | 0.14264 | 0.10379 | 0.087399 | 0.05567 | 0.080024 | 0.15024 | 0.23095 | 0.2904 | 0.38352 | 0.43905 | 0.46475 | 0.50597 | 0.53222 | 0.54443 | 0.56686 | 0.57045
Day363 | 0.58251 | 0.57737 | 0.54811 | 0.50047 | 0.37636 | 0.31054 | 0.22153 | 0.16256 | 0.14264 | 0.10379 | 0.087399 | 0.05567 | 0.080024 | 0.15024 | 0.23095 | 0.2904 | 0.38352 | 0.43905 | 0.46475 | 0.50597 | 0.53222 | 0.54443 | 0.56686 | 0.57045
Day364 | 0.58251 | 0.57737 | 0.54811 | 0.50047 | 0.37636 | 0.31054 | 0.22153 | 0.16256 | 0.14264 | 0.10379 | 0.087399 | 0.05567 | 0.080024 | 0.15024 | 0.23095 | 0.2904 | 0.38352 | 0.43905 | 0.46475 | 0.50597 | 0.53222 | 0.54443 | 0.56686 | 0.57045
Day365 | 0.58251 | 0.57737 | 0.54811 | 0.50047 | 0.37636 | 0.31054 | 0.22153 | 0.16256 | 0.14264 | 0.10379 | 0.087399 | 0.05567 | 0.080024 | 0.15024 | 0.23095 | 0.2904 | 0.38352 | 0.43905 | 0.46475 | 0.50597 | 0.53222 | 0.54443 | 0.56686 | 0.57045

## HECF-hydro
Unit: dimensionless (ratio of capacity available to be dispatched to total capacity) | All Hours
Day1 | 0.95
Day2 | 0.95
Day3 | 0.95
Day4 | 0.95
Day5 | 0.95
Day6 | 0.95
Day7 | 0.95
Day8 | 0.95
Day9 | 0.95
Day10 | 0.95
Day11 | 0.95
Day12 | 0.95
Day13 | 0.95
Day14 | 0.95
Day15 | 0.95
Day16 | 0.95
Day17 | 0.95
Day18 | 0.95
Day19 | 0.95
Day20 | 0.95
Day21 | 0.95
Day22 | 0.95
Day23 | 0.95
Day24 | 0.95
Day25 | 0.95
Day26 | 0.95
Day27 | 0.95
Day28 | 0.95
Day29 | 0.95
Day30 | 0.95
Day31 | 0.95
Day32 | 0.95
Day33 | 0.95
Day34 | 0.95
Day35 | 0.95
Day36 | 0.95
Day37 | 0.95
Day38 | 0.95
Day39 | 0.95
Day40 | 0.95
Day41 | 0.95
Day42 | 0.95
Day43 | 0.95
Day44 | 0.95
Day45 | 0.95
Day46 | 0.85
Day47 | 0.85
Day48 | 0.85
Day49 | 0.85
Day50 | 0.85
Day51 | 0.85
Day52 | 0.85
Day53 | 0.85
Day54 | 0.85
Day55 | 0.85
Day56 | 0.85
Day57 | 0.85
Day58 | 0.85
Day59 | 0.85
Day60 | 0.85
Day61 | 0.85
Day62 | 0.85
Day63 | 0.85
Day64 | 0.85
Day65 | 0.85
Day66 | 0.85
Day67 | 0.85
Day68 | 0.85
Day69 | 0.85
Day70 | 0.85
Day71 | 0.85
Day72 | 0.85
Day73 | 0.85
Day74 | 0.85
Day75 | 0.85
Day76 | 0.85
Day77 | 0.85
Day78 | 0.85
Day79 | 0.85
Day80 | 0.85
Day81 | 0.85
Day82 | 0.85
Day83 | 0.85
Day84 | 0.85
Day85 | 0.85
Day86 | 0.85
Day87 | 0.85
Day88 | 0.85
Day89 | 0.85
Day90 | 0.85
Day91 | 0.85
Day92 | 0.85
Day93 | 0.85
Day94 | 0.85
Day95 | 0.85
Day96 | 0.85
Day97 | 0.85
Day98 | 0.85
Day99 | 0.85
Day100 | 0.85
Day101 | 0.85
Day102 | 0.85
Day103 | 0.85
Day104 | 0.85
Day105 | 0.85
Day106 | 0.85
Day107 | 0.85
Day108 | 0.85
Day109 | 0.85
Day110 | 0.85
Day111 | 0.85
Day112 | 0.85
Day113 | 0.85
Day114 | 0.85
Day115 | 0.85
Day116 | 0.85
Day117 | 0.85
Day118 | 0.85
Day119 | 0.85
Day120 | 0.85
Day121 | 0.85
Day122 | 0.85
Day123 | 0.85
Day124 | 0.85
Day125 | 0.85
Day126 | 0.85
Day127 | 0.85
Day128 | 0.85
Day129 | 0.85
Day130 | 0.85
Day131 | 0.85
Day132 | 0.85
Day133 | 0.85
Day134 | 0.85
Day135 | 0.85
Day136 | 0.85
Day137 | 0.85
Day138 | 0.75
Day139 | 0.75
Day140 | 0.75
Day141 | 0.75
Day142 | 0.75
Day143 | 0.75
Day144 | 0.75
Day145 | 0.75
Day146 | 0.75
Day147 | 0.75
Day148 | 0.75
Day149 | 0.75
Day150 | 0.75
Day151 | 0.75
Day152 | 0.75
Day153 | 0.75
Day154 | 0.75
Day155 | 0.75
Day156 | 0.75
Day157 | 0.75
Day158 | 0.75
Day159 | 0.75
Day160 | 0.75
Day161 | 0.75
Day162 | 0.75
Day163 | 0.75
Day164 | 0.75
Day165 | 0.75
Day166 | 0.75
Day167 | 0.75
Day168 | 0.75
Day169 | 0.75
Day170 | 0.75
Day171 | 0.75
Day172 | 0.75
Day173 | 0.75
Day174 | 0.75
Day175 | 0.75
Day176 | 0.75
Day177 | 0.75
Day178 | 0.75
Day179 | 0.75
Day180 | 0.75
Day181 | 0.75
Day182 | 0.75
Day183 | 0.75
Day184 | 0.75
Day185 | 0.75
Day186 | 0.75
Day187 | 0.75
Day188 | 0.75
Day189 | 0.75
Day190 | 0.75
Day191 | 0.75
Day192 | 0.75
Day193 | 0.75
Day194 | 0.75
Day195 | 0.75
Day196 | 0.75
Day197 | 0.75
Day198 | 0.75
Day199 | 0.75
Day200 | 0.75
Day201 | 0.75
Day202 | 0.75
Day203 | 0.75
Day204 | 0.75
Day205 | 0.75
Day206 | 0.75
Day207 | 0.75
Day208 | 0.75
Day209 | 0.75
Day210 | 0.75
Day211 | 0.75
Day212 | 0.75
Day213 | 0.75
Day214 | 0.75
Day215 | 0.75
Day216 | 0.75
Day217 | 0.75
Day218 | 0.75
Day219 | 0.75
Day220 | 0.75
Day221 | 0.75
Day222 | 0.75
Day223 | 0.75
Day224 | 0.75
Day225 | 0.75
Day226 | 0.75
Day227 | 0.75
Day228 | 0.75
Day229 | 0.85
Day230 | 0.85
Day231 | 0.85
Day232 | 0.85
Day233 | 0.85
Day234 | 0.85
Day235 | 0.85
Day236 | 0.85
Day237 | 0.85
Day238 | 0.85
Day239 | 0.85
Day240 | 0.85
Day241 | 0.85
Day242 | 0.85
Day243 | 0.85
Day244 | 0.85
Day245 | 0.85
Day246 | 0.85
Day247 | 0.85
Day248 | 0.85
Day249 | 0.85
Day250 | 0.85
Day251 | 0.85
Day252 | 0.85
Day253 | 0.85
Day254 | 0.85
Day255 | 0.85
Day256 | 0.85
Day257 | 0.85
Day258 | 0.85
Day259 | 0.85
Day260 | 0.85
Day261 | 0.85
Day262 | 0.85
Day263 | 0.85
Day264 | 0.85
Day265 | 0.85
Day266 | 0.85
Day267 | 0.85
Day268 | 0.85
Day269 | 0.85
Day270 | 0.85
Day271 | 0.85
Day272 | 0.85
Day273 | 0.85
Day274 | 0.85
Day275 | 0.85
Day276 | 0.85
Day277 | 0.85
Day278 | 0.85
Day279 | 0.85
Day280 | 0.85
Day281 | 0.85
Day282 | 0.85
Day283 | 0.85
Day284 | 0.85
Day285 | 0.85
Day286 | 0.85
Day287 | 0.85
Day288 | 0.85
Day289 | 0.85
Day290 | 0.85
Day291 | 0.85
Day292 | 0.85
Day293 | 0.85
Day294 | 0.85
Day295 | 0.85
Day296 | 0.85
Day297 | 0.85
Day298 | 0.85
Day299 | 0.85
Day300 | 0.85
Day301 | 0.85
Day302 | 0.85
Day303 | 0.85
Day304 | 0.85
Day305 | 0.85
Day306 | 0.85
Day307 | 0.85
Day308 | 0.85
Day309 | 0.85
Day310 | 0.85
Day311 | 0.85
Day312 | 0.85
Day313 | 0.85
Day314 | 0.85
Day315 | 0.85
Day316 | 0.85
Day317 | 0.85
Day318 | 0.85
Day319 | 0.85
Day320 | 0.85
Day321 | 0.85
Day322 | 0.85
Day323 | 0.85
Day324 | 0.85
Day325 | 0.95
Day326 | 0.95
Day327 | 0.95
Day328 | 0.95
Day329 | 0.95
Day330 | 0.95
Day331 | 0.95
Day332 | 0.95
Day333 | 0.95
Day334 | 0.95
Day335 | 0.95
Day336 | 0.95
Day337 | 0.95
Day338 | 0.95
Day339 | 0.95
Day340 | 0.95
Day341 | 0.95
Day342 | 0.95
Day343 | 0.95
Day344 | 0.95
Day345 | 0.95
Day346 | 0.95
Day347 | 0.95
Day348 | 0.95
Day349 | 0.95
Day350 | 0.95
Day351 | 0.95
Day352 | 0.95
Day353 | 0.95
Day354 | 0.95
Day355 | 0.95
Day356 | 0.95
Day357 | 0.95
Day358 | 0.95
Day359 | 0.95
Day360 | 0.95
Day361 | 0.95
Day362 | 0.95
Day363 | 0.95
Day364 | 0.95
Day365 | 0.95

## HECF-others
Unit: dimensionless (ratio of capacity available to be dispatched to total capacity) | All Hours
Cap Factor | 0.95