## About
BICCUiT Boolean Include Cement Carbonation Uptake in Totals
Sources:
Notes:
Purpose | Concrete and mortar take CO2 back up from the air over the years after they are placed (carbonation). The EPS always calculates this uptake and reports it as its own output. This switch decides whether the uptake also counts against total emissions. When it is on (1), the uptake is booked in the geoengineering sector as carbon dioxide removal, next to direct air capture and enhanced rock weathering. When it is off (0), totals are unchanged and the uptake is reported only as a separate line.
Default | Off (0). The U.S. Greenhouse Gas Inventory does not estimate cement carbonation, and the IPCC has no inventory method for it yet (a chapter is planned for the IPCC 2027 Methodology Report). Leaving it off keeps EPS totals comparable with the national inventory.
Layout | The dark blue 'BICCUiT' tab is the exported file. Enter 0 or 1.

## BICCUiT
Include Cement Carbonation Uptake in Totals
Boolean | 0