## About
ICpUEfEBE Incremental Cost per Unit Energy for Electrified Building Equipment
Sources: | Cost of technologies except commerial heat pumps | Commercial heating and water heating heat pump costs
| EIA | NREL
| 2018 | 2018
| Updated Buildings Sector Appliance and Equipment Costs and Efficiencies | Electrification Futures Study Technology Report Figure Data
| https://www.eia.gov/analysis/studies/buildings/equipcosts/pdf/full.pdf | https://data.nrel.gov/system/files/93/EFS_70485_figure_data.xlsx
| p. 9, 12, 29, 46, 51, 54, 58, 90, 92, 120, 123 | Tables 22 and 23
| Residential building equipment stock and average annual energy consumption | Commercial building equipment load factors
| EIA | NREL
| 20222023 | 2018
| AEO 2022, AEO 2023 | Electrification Futures Study: End-Use Electric Technology Cost and Performance Projections through 2050
| https://www.eia.gov/outlooks/aeo/tables_side.php | https://www.nrel.gov/docs/fy18osti/70485.pdf
| Tables 4 and 21 | P.90
Notes:
All policy-driven electrification in the EPS is assumed to rely on heat pumps,
not electric resistance heating
Methodology:
For residential buildings, we calculate the average energy used by equipment
of different types, which allows us to find a $/BTU value. We then estimate
the cost of switching to heat pump equipment based on the data from EIA
and annual energy consumption.
For commercial buildings, we lack data on annual energy use, but the NREL
report provides data on annual heating and water heating utilization rates
and the costs are normalized to $/(kBTU/hr) input, so we standardize the costs
from EIA and then estimate the cost per BTU shifted using the annual load factors.
Data in this variable are reported in $/(BTU/yr) of fuel burned by the equipment
that would have been purchased in the absence of the fuel shifting policy (e.g.
a natural gas appliance, an oil appliance, etc.), not $/(BTU/yr) of electricity used by
the electrified appliance that is purchased instead. Electricity is used more efficiently
than thermal fuels, and this adjustment is made within Vensim.
For residential heating equipment, we have data for natural gas, oil, and biomass.
Other liquids are assumed to have the same costs as petroleum. Propane and coal are
assigned to natural gas.
For residential and commercial appliances, we use data for water heaters for
natural gas and oil water heaters following the mapping above. All appliance
energy shifting assumes the costs of water heating shifting, which is the dominant
energy consumer among all the appliance equipment.
Other equipment also uses the appliance values.
For commercial heating, we only have data for natural gas and oil, and assign
other fuels based on the above mapping, with biomass mapped to petroleum.
2017 to 2012 USD
0.93666
2016 to 2012 USD
0.95661

## EIA Costs
Residential Gas Fired Furnaces
DATA | 2009 | 2015 | 2017 |  |  |  | 2020 |  | 2030 |  | 2040 |  | 2050
| Installed Base | Installed Base | Current Standard | Typical | ENERGY STAR (South) | High | Typical | High | Typical | High | Typical | High | Typical | High
Typical Input Capacity (kBtu/h) | 80 | 80 | 80 | 80 | 80 | 80 | 80 | 80 | 80 | 80 | 80 | 80 | 80 | 80
AFUE (%) | 80 | 80 | 80 | 80 | 90 | 99 | 80 | 99 | 80 | 99 | 80 | 99 | 80 | 99
Electric Consumption (kWh/yr)* | 548 | 522 | 470 | 470 | 408 | 418 | 329 | 334 | 329 | 334 | 329 | 334 | 329 | 334
Average Life (yrs)** | 16 | 16 | 16 | 16 | 16 | 16 | 16 | 16 | 16 | 16 | 16 | 16 | 16 | 16
| 27 | 27 | 27 | 27 | 27 | 27 | 27 | 27 | 27 | 27 | 27 | 27 | 27 | 27
Retail Equipment Cost (2017$) | 840 | 860 | 890 | 890 | 1150 | 1620 | 1080 | 1620 | 1080 | 1620 | 1080 | 1620 | 1080 | 1620
Total Installed Cost (2017$) | 2000 | 2020 | 2050 | 2050 | 2560 | 3040 | 2240 | 3040 | 2240 | 3040 | 2240 | 3040 | 2240 | 3040
Annual Maintenance Cost (2017$) | 40 | 40 | 40 | 40 | 40 | 40 | 40 | 40 | 40 | 40 | 40 | 40 | 40 | 40
Residential Oil Fired Furnaces
DATA | 2009 | 2015 | 2017 |  |  |  | 2020 |  | 2030 |  | 2040 |  | 2050
| Installed Base | Installed Base | Current Standard | Typical | ENERGY STAR | High | Typical | High Typical |  | High | Typical | High | Typical | High
Typical Input Capacity (kBtu/h) | 105 | 105 | 105 | 105 | 105 | 105 | 105 | 105 | 105 | 105 | 105 | 105 | 105 | 105
AFUE (%) | 80 | 83 | 83 | 83 | 85 | 97 | 83 | 97 | 84 | 97 | 84 | 97 | 84 | 97
Electric Consumption (kWh/yr)* | 490 | 477 | 477 | 477 | 466 | 410 | 477 | 410 | 472 | 410 | 472 | 410 | 472 | 410
Average Life (yrs)** | 20 | 20 | 20 | 20 | 20 | 20 | 20 | 20 | 20 | 20 | 20 | 20 | 20 | 20
| 33 | 33 | 33 | 33 | 33 | 33 | 33 | 33 | 33 | 33 | 33 | 33 | 33 | 33
Retail Equipment Cost (2017$) | 2150 | 2200 | 2200 | 2200 | 2250 | 2700 | 2200 | 2700 | 2250 | 2700 | 2250 | 2700 | 2250 | 2700
| 2350 | 2900 | 2900 | 2900 | 2950 | 3450 | 2900 | 3450 | 2950 | 3450 | 2950 | 3450 | 2950 | 3450
Total Installed Cost (2017$) | 2700 | 2750 | 2750 | 2750 | 2950 | 4350 | 2750 | 4350 | 2750 | 4350 | 2750 | 4350 | 2750 | 4350
| 3400 | 5500 | 5500 | 5500 | 5750 | 8550 | 5500 | 8550 | 5700 | 8550 | 5700 | 8550 | 5700 | 8550
Annual Maintenance Cost (2017$) | 70 | 70 | 70 | 70 | 70 | 200 | 70 | 200 | 70 | 200 | 70 | 200 | 70 | 200
Residential Wood Pellet Stoves
DATA | 2009 | 2015 | 2017 |  | 2020 |  | 2030 |  | 2040 |  | 2050
| Installed Base | Installed Base | Typical | High | Typical | High | Typical | High | Typical | High | Typical | High
Typical Capacity (kBtu/h) | 50 | 50 | 50 | 50 | 50 | 50 | 50 | 50 | 50 | 50 | 50 | 50
Efficiency (HHV) | 65 | 70 | 76 | 87 | 76 | 87 | 77 | 87 | 78 | 88 | 79 | 89
Annual Electricity Consumption (kWh) | 600 | 600 | 600 | 600 | 600 | 600 | 600 | 600 | 600 | 600 | 600 | 600
Average Life (yrs) | 12 | 12 | 12 | 12 | 12 | 12 | 12 | 12 | 12 | 12 | 12 | 12
| 25 | 25 | 25 | 25 | 25 | 25 | 25 | 25 | 25 | 25 | 25 | 25
Retail Equipment Cost (2017$) | 3300 | 3300 | 3300 | 4000 | 3300 | 4000 | 3400 | 4000 | 3500 | 4100 | 3600 | 4200
Total Installed Cost (2017$) | 4700 | 4700 | 4700 | 5400 | 4700 | 5400 | 4800 | 5400 | 4900 | 5500 | 5000 | 5600
Annual Maintenance Cost (2017$) | 260 | 260 | 260 | 260 | 260 | 260 | 260 | 260 | 260 | 260 | 260 | 260
Residential Air Source Heat Pumps
DATA | 2009 | 2015 | 2017 |  |  |  | 2020 |  | 2030** |  | 2040 |  | 2050
| Installed Base | Installed Base | Current Standard | Typical | ENERGY STAR | High | Typical | High | Typical | High | Typical | High | Typical | High
Typical Capacity (kBtu/h) | 36 | 36 | 36 | 36 | 36 | 36 | 36 | 36 | 36 | 36 | 36 | 36 | 36 | 36
SEER (Cooling)* | 12 | 13.1 | 14 | 15.3 | 15 | 19 | 15.3 | 19 | 15.8 | 19 | 15.8 | 19 | 15.8 | 19
HSPF (Heating)* | 7 .0 | 7.9 | 8.2 | 8.6 | 8.5 | 9 | 8.6 | 9 | 8.8 | 9 | 8.8 | 9 | 8.8 | 9
Average Life (yrs) | 9 | 9 | 9 | 9 | 9 | 9 | 9 | 9 | 9 | 9 | 9 | 9 | 9 | 9
| 22 | 22 | 22 | 22 | 22 | 22 | 22 | 22 | 22 | 22 | 22 | 22 | 22 | 22
Retail Equipment Cost (2017$)* | 2550 | 2800 | 3350 | 3600 | 3500 | 4550 | 3600 | 4550 | 3700 | 4550 | 3700 | 4550 | 3700 | 4550
Total Installed Cost (2017$)* | 3000 | 3250 | 4850 | 5100 | 4950 | 6100 | 5100 | 6100 | 5150 | 6100 | 5150 | 6100 | 5150 | 6100
Annual Maintenance Cost (2017$) | 20 | 20 | 20 | 20 | 20 | 20 | 20 | 20 | 20 | 20 | 20 | 20 | 20 | 20
| 125 | 125 | 125 | 125 | 125 | 125 | 125 | 125 | 125 | 125 | 125 | 125 | 125 | 125
Residential Gas Water Heater
| 2009 | 2015 | 2017 |  |  |  | 2020 |  | 2030 |  | 2040 |  | 2050
| Installed Base | Installed Base | Current Standard | Typical | ENERGY STAR | High | Typical | High | Typical | High | Typical | High | Typical | High
Typical Capacity (gal) | 40 | 40 | 40 | 40 | 40 | 40 | 40 | 40 | 40 | 40 | 40 | 40 | 40 | 40
Uniform Energy Factor (UEF)* | 0.58 | 0.58 | 0.61 | 0.63 | 0.66 | 0.81 | 0.63 | 0.81 | 0.63 | 0.81 | 0.63 | 0.81 | 0.63 | 0.81
Average Life (yrs) | 6 | 6 | 6 | 6 | 6 | 6 | 6 | 6 | 6 | 6 | 6 | 6 | 6 | 6
| 20 | 20 | 20 | 20 | 20 | 20 | 20 | 20 | 20 | 20 | 20 | 20 | 20 | 20
Retail Equipment Cost (2017$) | 500 | 500 | 700 | 750 | 800 | 1850 | 750 | 1850 | 750 | 1850 | 750 | 1850 | 750 | 1850
| 550 | 550 | 1000 | 1200 | 1350 | 2100 | 1200 | 2100 | 1200 | 2100 | 1200 | 2100 | 1200 | 2100
Total Installed Cost (2017$)** | 1050 | 1050 | 1350 | 1400 | 1500 | 2450 | 1400 | 2450 | 1400 | 2450 | 1400 | 2450 | 1400 | 2450
| 1050 | 1050 | 2300 | 2450 | 2550 | 3700 | 2450 | 3700 | 2450 | 3700 | 2450 | 3700 | 2450 | 3700
Annual Maintenance Cost (2017$)*** | - | - | - | - | - | - | - | - | - | - | - | - | - | -
Residential Oil Water Heater
DATA | 2009 | 2015 |  | 2017 |  | 2020 |  | 2030 |  | 2040 |  | 2050
| Installed Base | 5225 | Current Standard | Typical | High | Typical | High | Typical | High | Typical | High | Typical | High
Typical Capacity (gal) | 30 | 32 | 32 | 32 | 32 | 32 | 32 | 32 | 32 | 32 | 32 | 32 | 32
Uniform Energy Factor (UEF)* | 0.51 | 0.51 | 0.64 | 0.67 | 0.69 | 0.67 | 0.69 | 0.67 | 0.69 | 0.67 | 0.69 | 0.67 | 0.69
Average Life (yrs) | 6 | 6 | 6 | 6 | 6 | 6 | 6 | 6 | 6 | 6 | 6 | 6 | 6
| 20 | 20 | 20 | 20 | 20 | 20 | 20 | 20 | 20 | 20 | 20 | 20 | 20
Retail Equipment Cost (2017$) | 1350 | 1350 | 1500 | 1600 | 1600 | 1600 | 1600 | 1600 | 1600 | 1600 | 1600 | 1600 | 1600
| 1450 | 1450 | 1900 | 2050 | 2050 | 2050 | 2050 | 2050 | 2050 | 2050 | 2050 | 2050 | 2050
Total Installed Cost (2017$) | 2000 | 2000 | 2100 | 2250 | 2200 | 2250 | 2200 | 2250 | 2200 | 2250 | 2200 | 2250 | 2200
| 2100 | 2100 | 2700 | 2850 | 2850 | 2850 | 2850 | 2850 | 2850 | 2850 | 2850 | 2850 | 2850
Annual Maintenance Cost (2017$) | 180 | 180 | 180 | 180 | 180 | 180 | 180 | 180 | 180 | 180 | 180 | 180 | 180
Residential Heat Pump Water Heater
DATA | 2009 | 2015 |  | 2017 |  | 2020 |  | 2030 |  | 2040 |  | 2050
| Installed Base | Installed Base | Typical | ENERGY STAR | High | Typical | High | Typical | High | Typical | High | Typical | High
Typical Capacity (gal) | 50 | 50 | 50 | 50 | 50 | 50 | 50 | 50 | 50 | 50 | 50 | 50 | 50
Uniform Energy Factor (UEF)* | 2.05 | 2.05 | 3.28 | 2 | 3.55 | 3.28 | 3.55 | 3.28 | 3.55 | 3.28 | 3.55 | 3.28 | 3.55
Average Life (yrs) | 6 | 6 | 6 | 6 | 6 | 6 | 6 | 6 | 6 | 6 | 6 | 6 | 6
| 20 | 20 | 20 | 20 | 20 | 20 | 20 | 20 | 20 | 20 | 20 | 20 | 20
Retail Equipment Cost (2017$) | 1550 | 1100 | 1200 | 1050 | 1200 | 1200 | 1200 | 1200 | 1200 | 1200 | 1200 | 1200 | 1200
| 1900 | 1400 | 1500 | 1350 | 2300 | 1500 | 2300 | 1500 | 2300 | 1500 | 2300 | 1500 | 2300
Total Installed Cost (2017$) | 1700 | 1450 | 1600 | 1400 | 1600 | 1600 | 1600 | 1600 | 1600 | 1600 | 1600 | 1600 | 1600
| 2450 | 2500 | 2550 | 2400 | 3350 | 2550 | 3350 | 2550 | 3350 | 2550 | 3350 | 2550 | 3350
Annual Maintenance Cost (2017$) | 20 | 20 | 20 | 20 | 20 | 20 | 20 | 20 | 20 | 20 | 20 | 20 | 20
Commercial Gas Furnace
DATA | 2012 |  | 2017 |  | 2020 |  | 2030 |  | 2040 |  | 2050
| Installed Base | Current Standard | Typical | High | Typical | High | Typical | High | Typical | High | Typical | High
Typical Input Capacity (kBtu/h) | 400 | 400 | 400 | 400 | 400 | 400 | 400 | 400 | 400 | 400 | 400 | 400
Thermal Efficiency (%)* | 80 | 80 | 80 | 95 | 80 | 95 | 81 | 95 | 81 | 95 | 81 | 95
Average Life (yrs) | 23 | 23 | 23 | 23 | 23 | 23 | 23 | 23 | 23 | 23 | 23 | 23
Retail Equipment Cost (2017$) | 1050 | 1050 | 1050 | 2450 | 1050 | 2450 | 1050 | 2450 | 1050 | 2450 | 1050 | 2450
Total Installed Cost (2017$) | 2150 | 2150 | 2150 | 3950 | 2150 | 3950 | 2200 | 3950 | 2200 | 3950 | 2200 | 3950
Annual Maintenance Cost (2017$)** | 170 | 170 | 170 | 180 | 170 | 180 | 170 | 180 | 170 | 180 | 170 | 180
Commercial Oil Furnace
DATA | 2012 | 2017 |  |  | 2020 | 2030** | 2040 | 2050
| Installed Base | Current Standard | Typical | High | Typical | Typical | Typical | Typical
Typical Input Capacity (kBtu/h) | 400 | 400 | 400 | 400 | 400 | 400 | 400 | 400
Thermal Efficiency (%)* | 81 | 81 | 82 | 85 | 82 | 82 | 82 | 82
Average Life (yrs) | 23 | 23 | 23 | 23 | 23 | 23 | 23 | 23
Retail Equipment Cost (2017$) | 4650 | 4650 | 4700 | 5050 | 4700 | 4700 | 4700 | 4700
Total Installed Cost (2017$) | 6550 | 6550 | 6600 | 6750 | 6600 | 6600 | 6600 | 6600
Annual Maintenance Cost (2017$)** | 300 | 300 | 300 | 300 | 300 | 300 | 300 | 300
* DOE's efficiency metric for commercial furnaces accounts only for flue losses, not jacket losses.
Commercial Heat Pump
DATA | 2012 | 2017 |  |  |  | 2020*** |  | 2030**** |  | 2040 |  | 2050
| Installed Base | Current Standard | Typical | ENERGY STAR** | High | Typical | High | Typical | High | Typical | High | Typical | High
Typical Capacity (kBtu/h) | 90 | 90 | 90 | 90 | 90 | 90 | 90 | 90 | 90 | 90 | 90 | 90 | 90
Efficiency (EER)* | 10.2 | 11 | 11.2 | 11.3 | 13.1 | 11.2 | 13.1 | 11.7 | 13.1 | 11.7 | 13.1 | 11.7 | 13.1
Part Load Efficiency (IEER) | 12 | - | 11.3 | 11.4 | 20.3 | 12.4 | 20.3 | 14.4 | 20.3 | 14.4 | 20.3 | 14.4 | 20.3
COP (Heating) | 3.3 | 3.3 | 3.3 | 3.4 | 3.7 | 3.3 | 3.7 | 3.4 | 3.7 | 3.4 | 3.7 | 3.4 | 3.7
Average Life (yrs) | 21 | 21 | 21 | 21 | 21 | 21 | 21 | 21 | 21 | 21 | 21 | 21 | 21
Retail Equipment Cost (2017$) | 6050 | 6050 | 6050 | 6250 | 11000 | 7750 | 11000 | 8750 | 11000 | 8750 | 11000 | 8750 | 11000
Total Installed Cost (2017$) | 7550 | 7550 | 7550 | 7750 | 16050 | 11150 | 16050 | 12750 | 16050 | 12750 | 16050 | 12750 | 16050
Annual Maintenance Cost (2017$) | 310 | 310 | 310 | 310 | 310 | 310 | 310 | 310 | 310 | 310 | 310 | 310 | 310
Commercial Gas Water Heater
DATA | 2012 |  | 2017 |  |  | 2020 |  | 2030 |  | 2040 |  | 2050
| Installed Base | Current Standard | Typical | ENERGY STAR | High | Typical | High | Typical | High | Typical | High | Typical | High
Typical Storage Capacity (gal) | 100 | 100 | 100 | 100 | 100 | 100 | 100 | 100 | 100 | 100 | 100 | 100 | 100
Typical Input Capacity (kBtu/h) | 199 | 199 | 199 | 199 | 199 | 199 | 199 | 199 | 199 | 199 | 199 | 199 | 199
Thermal Efficiency (%) | 81 | 80 | 82 | 94 | 99 | 82 | 99 | 82 | 99 | 82 | 99 | 82 | 99
Average Life (yrs) | 13 | 10 | 10 | 10 | 10 | 10 | 10 | 10 | 10 | 10 | 10 | 10 | 10
Retail Equipment Cost (2017$)** | 3400 | 3300 | 3450 | 3950 | 4050 | 3450 | 4050 | 3450 | 4050 | 3450 | 4050 | 3450 | 4050
| 4200 | 4100 | 4300 | 4850 | 4950 | 4300 | 4950 | 4300 | 4950 | 4300 | 4950 | 4300 | 4950
Total Installed Cost (2017$)** | 4200 | 4150 | 4300 | 5450 | 5550 | 4300 | 5550 | 4300 | 5550 | 4300 | 5550 | 4300 | 5550
| 6050 | 5950 | 6150 | 6500 | 6600 | 6150 | 6600 | 6150 | 6600 | 6150 | 6600 | 6150 | 6600
Annual Maintenance Cost (2017$) | 270 | 270 | 270 | 270 | 270 | 270 | 270 | 270 | 270 | 270 | 270 | 270 | 270
Commercial Oil Water Heater
DATA | 2012 | 2017 |  |  | 2020 |  | 2030 |  | 2040 |  | 2050
| Installed Base | Current Standard | Typical | High | Typical | High | Typical | High | Typical | High | Typical | High
Typical Storage Capacity (gal) | 70 | 85 | 85 | 85 | 85 | 85 | 85 | 85 | 85 | 85 | 85 | 85
Typical Input Capacity (kBtu/h) | 300 | 300 | 300 | 300 | 300 | 300 | 300 | 300 | 300 | 300 | 300 | 300
Thermal Efficiency (%) | 79 | 80 | 81 | 82 | 81 | 82 | 81 | 82 | 81 | 82 | 81 | 82
Average Life (yrs) | 13 | 13 | 13 | 13 | 13 | 13 | 13 | 13 | 13 | 13 | 13 | 13
Retail Equipment Cost (2017$) | 4650 | 4650 | 4650 | 4650 | 4650 | 4650 | 4650 | 4650 | 4650 | 4650 | 4650 | 4650
Total Installed Cost (2017$) | 5200 | 5200 | 5200 | 5200 | 5200 | 5200 | 5200 | 5200 | 5200 | 5200 | 5200 | 5200
Annual Maintenance Cost (2017$) | 168 | 168 | 168 | 168 | 168 | 168 | 168 | 168 | 168 | 168 | 168 | 168

## Table_21._Residential_Sector_Eq
Table 21. Residential Sector Equipment Stock and Efficiency, and Distributed Generation
https://www.eia.gov/outlooks/aeo/data/browser/#/?id=30-AEO2025&cases=highZTC&sourcekey=0
Tue Dec 02 2025 13:21:44 GMT-0800 (Pacific Standard Time)
Source: U.S. Energy Information Administration
| full name | api key | units | 2023 | 2024 | 2025 | 2026 | 2027 | 2028 | 2029 | 2030 | 2031 | 2032 | 2033 | 2034 | 2035 | 2036 | 2037 | 2038 | 2039 | 2040 | 2041 | 2042 | 2043 | 2044 | 2045 | 2046 | 2047 | 2048 | 2049 | 2050 | Growth (2024-2050)
Equipment Stock (million units)
Main Space Heaters
Electric Heat Pumps | Residential Equipment: Equipment Stock: Main Space Heaters: Electric Heat Pumps: High Zero-Carbon Technology Cost | AEO.2025.HIGHZTC.EQNR_STK_RESD_MSHR_EHP_NA_NA_MILL.A | millions |  | 16.6455 | 16.9622 | 17.2979 | 17.6374 | 17.976 | 18.3232 | 18.6711 | 19.0203 | 19.367 | 19.7018 | 20.0223 | 20.3383 | 20.6481 | 20.9459 | 21.2322 | 21.5066 | 21.772 | 22.0262 | 22.2714 | 22.5067 | 22.737 | 22.9665 | 23.1948 | 23.4227 | 23.6501 | 23.8773 | 24.1035 | 1.4%
Electric Other | Residential Equipment: Equipment Stock: Main Space Heaters: Electric Other: High Zero-Carbon Technology Cost | AEO.2025.HIGHZTC.EQNR_STK_RESD_MSHR_ELO_NA_NA_MILL.A | millions |  | 26.6053 | 26.7816 | 26.9873 | 27.2006 | 27.4205 | 27.6534 | 27.8892 | 28.1273 | 28.3627 | 28.587 | 28.7985 | 29.0051 | 29.2069 | 29.3977 | 29.5791 | 29.7516 | 29.9181 | 30.0764 | 30.2283 | 30.3757 | 30.5228 | 30.6705 | 30.8183 | 30.9662 | 31.1142 | 31.2627 | 31.4109 | 0.6%
Natural Gas Heat Pumps | Residential Equipment: Equipment Stock: Main Space Heaters: Natural Gas Heat Pumps: High Zero-Carbon Technology Cost | AEO.2025.HIGHZTC.EQNR_STK_RESD_MSHR_NHU_NA_NA_MILL.A | millions |  | 1.3359 | 1.3355 | 1.3351 | 1.3348 | 1.3344 | 1.3341 | 1.3337 | 1.3334 | 1.3331 | 1.3327 | 1.3324 | 1.3321 | 1.3318 | 1.3315 | 1.3312 | 1.3309 | 1.3307 | 1.3304 | 1.3301 | 1.3298 | 1.3296 | 1.3293 | 1.3291 | 1.3288 | 1.3286 | 1.3283 | 1.3281 | 0%
Natural Gas Other | Residential Equipment: Equipment Stock: Main Space Heaters: Natural Gas Other: High Zero-Carbon Technology Cost | AEO.2025.HIGHZTC.EQNR_STK_RESD_MSHR_NGO_NA_NA_MILL.A | millions |  | 65.6147 | 66.5033 | 67.4226 | 68.3472 | 69.2753 | 70.2159 | 71.1556 | 72.0952 | 73.022 | 73.918 | 74.7761 | 75.6195 | 76.443 | 77.2325 | 77.9917 | 78.7161 | 79.4122 | 80.0767 | 80.7179 | 81.3332 | 81.9346 | 82.5341 | 83.1297 | 83.7261 | 84.323 | 84.9204 | 85.5169 | 1%
Distillate Fuel Oil | Residential Equipment: Equipment Stock: Main Space Heaters: Distillate Fuel Oil: High Zero-Carbon Technology Cost | AEO.2025.HIGHZTC.EQNR_STK_RESD_MSHR_DFO_NA_NA_MILL.A | millions |  | 4.7679 | 4.7259 | 4.6848 | 4.6446 | 4.605 | 4.566 | 4.5268 | 4.4876 | 4.4495 | 4.4127 | 4.3773 | 4.3434 | 4.3103 | 4.2779 | 4.2461 | 4.2145 | 4.1832 | 4.1521 | 4.122 | 4.0931 | 4.0651 | 4.0385 | 4.0128 | 3.9867 | 3.9604 | 3.9342 | 3.9081 | -0.8%
Propane | Residential Equipment: Equipment Stock: Main Space Heaters: Propane: High Zero-Carbon Technology Cost | AEO.2025.HIGHZTC.EQNR_STK_RESD_MSHR_PROP_NA_NA_MILL.A | millions |  | 5.2426 | 5.231 | 5.2227 | 5.2139 | 5.2018 | 5.1923 | 5.1804 | 5.1672 | 5.1553 | 5.1439 | 5.1324 | 5.1213 | 5.1112 | 5.102 | 5.093 | 5.0845 | 5.0773 | 5.0709 | 5.0647 | 5.0585 | 5.0526 | 5.0475 | 5.0432 | 5.0377 | 5.0307 | 5.0227 | 5.0133 | -0.2%
Kerosene | Residential Equipment: Equipment Stock: Main Space Heaters: Kerosene: High Zero-Carbon Technology Cost | AEO.2025.HIGHZTC.EQNR_STK_RESD_MSHR_KRS_NA_NA_MILL.A | millions |  | 0.004925 | 0.007897 | 0.011523 | 0.015072 | 0.018269 | 0.02133 | 0.02419 | 0.027018 | 0.029863 | 0.032679 | 0.035394 | 0.038013 | 0.040598 | 0.043115 | 0.045557 | 0.047931 | 0.050323 | 0.052708 | 0.055048 | 0.057337 | 0.059592 | 0.06182 | 0.063984 | 0.066125 | 0.068224 | 0.0703 | 0.072325 | 10.9%
Wood Stoves | Residential Equipment: Equipment Stock: Main Space Heaters: Wood Stoves: High Zero-Carbon Technology Cost | AEO.2025.HIGHZTC.EQNR_STK_RESD_MSHR_WDS_NA_NA_MILL.A | millions |  | 2.2206 | 2.2126 | 2.2048 | 2.1971 | 2.1894 | 2.1818 | 2.1742 | 2.1667 | 2.159 | 2.1512 | 2.1434 | 2.1354 | 2.1274 | 2.1192 | 2.1109 | 2.1027 | 2.0943 | 2.0858 | 2.0776 | 2.0696 | 2.0621 | 2.0549 | 2.048 | 2.0417 | 2.0357 | 2.0302 | 2.025 | -0.4%
Geothermal Heat Pumps | Residential Equipment: Equipment Stock: Main Space Heaters: Geothermal Heat Pumps: High Zero-Carbon Technology Cost | AEO.2025.HIGHZTC.EQNR_STK_RESD_MSHR_GEHP_NA_NA_MILL.A | millions |  | 1.3607 | 1.4082 | 1.4555 | 1.5027 | 1.5491 | 1.5958 | 1.6423 | 1.6888 | 1.7355 | 1.7817 | 1.8268 | 1.8719 | 1.9168 | 1.9608 | 2.0038 | 2.0455 | 2.0861 | 2.1256 | 2.164 | 2.2008 | 2.2364 | 2.2717 | 2.3066 | 2.3412 | 2.3754 | 2.4092 | 2.4426 | 2.3%
Total | Residential Equipment: Equipment Stock: Main Space Heaters: Total: High Zero-Carbon Technology Cost | AEO.2025.HIGHZTC.EQNR_STK_RESD_MSHR_TOT_NA_NA_MILL.A | millions |  | 123.7982 | 125.1683 | 126.6224 | 128.0932 | 129.5697 | 131.0837 | 132.5976 | 134.1136 | 135.614 | 137.0618 | 138.4447 | 139.8052 | 141.1361 | 142.4105 | 143.6335 | 144.8004 | 145.9243 | 146.9967 | 148.0311 | 149.0249 | 149.9998 | 150.9747 | 151.9466 | 152.9172 | 153.8864 | 154.8553 | 155.8208 | 0.9%
Space Cooling (million units)
Electric Heat Pumps | Residential Equipment: Equipment Stock: Space Cooling: Electric Heat Pumps: High Zero-Carbon Technology Cost | AEO.2025.HIGHZTC.EQNR_STK_RESD_SPC_EHP_NA_NA_MILL.A | millions |  | 16.6455 | 16.9622 | 17.2979 | 17.6374 | 17.976 | 18.3232 | 18.6711 | 19.0203 | 19.367 | 19.7018 | 20.0223 | 20.3383 | 20.6481 | 20.9459 | 21.2322 | 21.5066 | 21.772 | 22.0262 | 22.2714 | 22.5067 | 22.737 | 22.9665 | 23.1948 | 23.4227 | 23.6501 | 23.8773 | 24.1035 | 1.4%
Natural Gas Heat Pumps | Residential Equipment: Equipment Stock: Space Cooling: Natural Gas Heat Pumps: High Zero-Carbon Technology Cost | AEO.2025.HIGHZTC.EQNR_STK_RESD_SPC_NHU_NA_NA_MILL.A | millions |  | 1.3359 | 1.3355 | 1.3351 | 1.3348 | 1.3344 | 1.3341 | 1.3337 | 1.3334 | 1.3331 | 1.3327 | 1.3324 | 1.3321 | 1.3318 | 1.3315 | 1.3312 | 1.3309 | 1.3307 | 1.3304 | 1.3301 | 1.3298 | 1.3296 | 1.3293 | 1.3291 | 1.3288 | 1.3286 | 1.3283 | 1.3281 | 0%
Geothermal Heat Pumps | Residential Equipment: Equipment Stock: Space Cooling: Geothermal Heat Pumps: High Zero-Carbon Technology Cost | AEO.2025.HIGHZTC.EQNR_STK_RESD_SPC_GEHP_NA_NA_MILL.A | millions |  | 1.3607 | 1.4082 | 1.4555 | 1.5027 | 1.5491 | 1.5958 | 1.6423 | 1.6888 | 1.7355 | 1.7817 | 1.8268 | 1.8719 | 1.9168 | 1.9608 | 2.0038 | 2.0455 | 2.0861 | 2.1256 | 2.164 | 2.2008 | 2.2364 | 2.2717 | 2.3066 | 2.3412 | 2.3754 | 2.4092 | 2.4426 | 2.3%
Central Air Conditioners | Residential Equipment: Equipment Stock: Space Cooling: Central Air Conditioners: High Zero-Carbon Technology Cost | AEO.2025.HIGHZTC.EQNR_STK_RESD_SPC_CAC_NA_NA_MILL.A | millions |  | 79.6495 | 80.9 | 82.1974 | 83.5041 | 84.8113 | 86.1357 | 87.4575 | 88.779 | 90.0916 | 91.3741 | 92.6192 | 93.8513 | 95.0659 | 96.2482 | 97.4007 | 98.5201 | 99.614 | 100.6779 | 101.7196 | 102.7365 | 103.741 | 104.7451 | 105.7471 | 106.7481 | 107.7481 | 108.7477 | 109.745 | 1.2%
Room Air Conditioners | Residential Equipment: Equipment Stock: Space Cooling: Room Air Conditioners: High Zero-Carbon Technology Cost | AEO.2025.HIGHZTC.EQNR_STK_RESD_SPC_RAC_NA_NA_MILL.A | millions |  | 43.1405 | 43.2324 | 43.3453 | 43.4633 | 43.5867 | 43.7195 | 43.8544 | 43.9908 | 44.1248 | 44.2508 | 44.3673 | 44.4802 | 44.5894 | 44.6904 | 44.7846 | 44.8724 | 44.956 | 45.0338 | 45.107 | 45.1773 | 45.2476 | 45.3185 | 45.3896 | 45.4611 | 45.533 | 45.6056 | 45.6783 | 0.2%
Total | Residential Equipment: Equipment Stock: Space Cooling: Total: High Zero-Carbon Technology Cost | AEO.2025.HIGHZTC.EQNR_STK_RESD_SPC_TOT_NA_NA_MILL.A | millions |  | 142.132 | 143.8383 | 145.6312 | 147.4423 | 149.2575 | 151.1082 | 152.959 | 154.8123 | 156.652 | 158.4411 | 160.168 | 161.8739 | 163.552 | 165.1768 | 166.7525 | 168.2755 | 169.7588 | 171.1939 | 172.5921 | 173.9512 | 175.2915 | 176.6311 | 177.9672 | 179.3019 | 180.6351 | 181.9681 | 183.2974 | 1%
Water Heaters (million units)
Electric | Residential Equipment: Equipment Stock: Water Heaters: Electric: High Zero-Carbon Technology Cost | AEO.2025.HIGHZTC.EQNR_STK_RESD_WHT_ELE_NA_NA_MILL.A | millions |  | 62.0641 | 62.2965 | 62.6003 | 62.9269 | 63.2282 | 64.0538 | 64.8292 | 65.5675 | 66.2807 | 66.9843 | 67.6535 | 68.3145 | 68.9783 | 69.632 | 70.2739 | 70.9021 | 71.5225 | 72.1299 | 72.7283 | 73.3179 | 73.8992 | 74.4785 | 75.0547 | 75.6264 | 76.1932 | 76.7571 | 77.3163 | 0.8%
Natural Gas | Residential Equipment: Equipment Stock: Water Heaters: Natural Gas: High Zero-Carbon Technology Cost | AEO.2025.HIGHZTC.EQNR_STK_RESD_WHT_NG_NA_NA_MILL.A | millions |  | 64.8962 | 65.897 | 66.9163 | 67.9398 | 68.9819 | 69.7187 | 70.4796 | 71.2562 | 72.0259 | 72.7867 | 73.5283 | 74.2746 | 74.9901 | 75.6632 | 76.2996 | 76.8956 | 77.457 | 77.9801 | 78.474 | 78.9359 | 79.386 | 79.8363 | 80.2848 | 80.7341 | 81.1847 | 81.6357 | 82.0861 | 0.9%
Distillate Fuel Oil | Residential Equipment: Equipment Stock: Water Heaters: Distillate Fuel Oil: High Zero-Carbon Technology Cost | AEO.2025.HIGHZTC.EQNR_STK_RESD_WHT_DFO_NA_NA_MILL.A | millions |  | 2.3288 | 2.2298 | 2.1372 | 2.0505 | 1.9705 | 1.896 | 1.8306 | 1.7735 | 1.725 | 1.6852 | 1.6544 | 1.6329 | 1.6101 | 1.5863 | 1.562 | 1.5372 | 1.5123 | 1.4874 | 1.4627 | 1.4383 | 1.4143 | 1.3909 | 1.3682 | 1.3461 | 1.3248 | 1.3042 | 1.2843 | -2.3%
Propane | Residential Equipment: Equipment Stock: Water Heaters: Propane: High Zero-Carbon Technology Cost | AEO.2025.HIGHZTC.EQNR_STK_RESD_WHT_PROP_NA_NA_MILL.A | millions |  | 3.9947 | 3.8903 | 3.7962 | 3.708 | 3.6264 | 3.5317 | 3.4476 | 3.3742 | 3.3114 | 3.2596 | 3.2185 | 3.1894 | 3.1572 | 3.1221 | 3.0849 | 3.0462 | 3.0071 | 2.9679 | 2.9288 | 2.8899 | 2.8518 | 2.8149 | 2.7792 | 2.7452 | 2.7128 | 2.6819 | 2.6523 | -1.6%
Solar Thermal | Residential Equipment: Equipment Stock: Water Heaters: Solar Thermal: High Zero-Carbon Technology Cost | AEO.2025.HIGHZTC.EQNR_STK_RESD_WHT_SLR_THERM_NA_MILL.A | millions |  | 1.5649 | 1.8997 | 2.2116 | 2.502 | 2.7915 | 2.9068 | 3.0289 | 3.1553 | 3.2793 | 3.3493 | 3.3885 | 3.3877 | 3.3896 | 3.3915 | 3.3933 | 3.3951 | 3.3969 | 3.3986 | 3.4002 | 3.4018 | 3.4035 | 3.4052 | 3.4069 | 3.4087 | 3.4105 | 3.4123 | 3.4142 | 3%
Total | Residential Equipment: Equipment Stock: Water Heaters: Total: High Zero-Carbon Technology Cost | AEO.2025.HIGHZTC.EQNR_STK_RESD_WHT_TOT_NA_NA_MILL.A | millions |  | 134.8488 | 136.2132 | 137.6617 | 139.1271 | 140.5984 | 142.1071 | 143.6159 | 145.1267 | 146.6223 | 148.0651 | 149.4431 | 150.799 | 152.1253 | 153.3952 | 154.6137 | 155.7762 | 156.8958 | 157.9639 | 158.9941 | 159.9839 | 160.9548 | 161.9258 | 162.8938 | 163.8605 | 164.8259 | 165.7913 | 166.7532 | 0.8%
Cooking Equipment (million units)
Electric | Residential Equipment: Equipment Stock: Cooking Equipment: Electric: High Zero-Carbon Technology Cost | AEO.2025.HIGHZTC.EQNR_STK_RESD_CER_ELE_NA_NA_MILL.A | millions |  | 100.2781 | 101.1026 | 101.9805 | 102.8632 | 103.7454 | 104.6504 | 105.5508 | 106.4452 | 107.3189 | 108.1434 | 108.8847 | 109.5711 | 110.1867 | 110.7043 | 111.2081 | 111.7187 | 112.2499 | 112.8087 | 113.4138 | 113.9834 | 114.5337 | 115.0765 | 115.6088 | 116.1302 | 116.6391 | 117.1346 | 117.6119 | 0.6%
Natural Gas | Residential Equipment: Equipment Stock: Cooking Equipment: Natural Gas: High Zero-Carbon Technology Cost | AEO.2025.HIGHZTC.EQNR_STK_RESD_CER_NG_NA_NA_MILL.A | millions |  | 53.9724 | 54.5037 | 55.0618 | 55.6328 | 56.2136 | 56.8096 | 57.4126 | 58.0249 | 58.6444 | 59.2629 | 59.9031 | 60.5797 | 61.3011 | 62.0679 | 62.7955 | 63.458 | 64.0535 | 64.5658 | 64.9896 | 65.4104 | 65.8333 | 66.2649 | 66.7058 | 67.1579 | 67.6226 | 68.1024 | 68.5985 | 0.9%
Propane | Residential Equipment: Equipment Stock: Cooking Equipment: Propane: High Zero-Carbon Technology Cost | AEO.2025.HIGHZTC.EQNR_STK_RESD_CER_PROP_NA_NA_MILL.A | millions |  | 6.2498 | 6.2491 | 6.2527 | 6.2555 | 6.2552 | 6.254 | 6.2513 | 6.2472 | 6.2412 | 6.2332 | 6.2219 | 6.2071 | 6.1889 | 6.1669 | 6.1468 | 6.1289 | 6.1149 | 6.105 | 6.0994 | 6.0922 | 6.0835 | 6.0735 | 6.062 | 6.0491 | 6.0347 | 6.0189 | 6.0016 | -0.2%
Total | Residential Equipment: Equipment Stock: Cooking Equipment: Total: High Zero-Carbon Technology Cost | AEO.2025.HIGHZTC.EQNR_STK_RESD_CER_TOT_NA_NA_MILL.A | millions |  | 160.5003 | 161.8555 | 163.295 | 164.7515 | 166.2141 | 167.7141 | 169.2146 | 170.7172 | 172.2046 | 173.6395 | 175.0097 | 176.358 | 177.6767 | 178.9391 | 180.1504 | 181.3056 | 182.4182 | 183.4795 | 184.5029 | 185.486 | 186.4504 | 187.415 | 188.3766 | 189.3372 | 190.2964 | 191.2559 | 192.2119 | 0.7%
Clothes Dryers (million units)
Electric | Residential Equipment: Equipment Stock: Clothes Dryers: Electric: High Zero-Carbon Technology Cost | AEO.2025.HIGHZTC.EQNR_STK_RESD_CDR_ELE_NA_NA_MILL.A | millions |  | 92.2211 | 94.909 | 97.6616 | 100.4443 | 103.2465 | 106.06 | 108.8732 | 111.6623 | 114.4138 | 117.1239 | 119.7809 | 122.4272 | 125.0527 | 127.6345 | 130.1762 | 132.6748 | 135.146 | 137.592 | 139.9871 | 142.3301 | 144.6409 | 146.9405 | 149.2304 | 151.5102 | 153.7823 | 156.0499 | 158.3089 | 2.1%
Natural Gas | Residential Equipment: Equipment Stock: Clothes Dryers: Natural Gas: High Zero-Carbon Technology Cost | AEO.2025.HIGHZTC.EQNR_STK_RESD_CDR_NG_NA_NA_MILL.A | millions |  | 20.3538 | 20.7275 | 21.109 | 21.4985 | 21.9054 | 22.3317 | 22.7767 | 23.2467 | 23.7404 | 24.2253 | 24.6998 | 25.1662 | 25.6234 | 26.0685 | 26.502 | 26.9199 | 27.3198 | 27.6998 | 28.0904 | 28.489 | 28.8971 | 29.3154 | 29.742 | 30.176 | 30.6159 | 31.0603 | 31.5082 | 1.7%
Total | Residential Equipment: Equipment Stock: Clothes Dryers: Total: High Zero-Carbon Technology Cost | AEO.2025.HIGHZTC.EQNR_STK_RESD_CDR_TOT_NA_NA_MILL.A | millions |  | 112.5749 | 115.6364 | 118.7705 | 121.9428 | 125.1519 | 128.3916 | 131.6498 | 134.909 | 138.1543 | 141.3492 | 144.4807 | 147.5934 | 150.6762 | 153.703 | 156.6781 | 159.5947 | 162.4659 | 165.2917 | 168.0775 | 170.8192 | 173.538 | 176.2559 | 178.9723 | 181.6862 | 184.3981 | 187.1102 | 189.8171 | 2%
Other Appliances (million units)
Refrigerators | Residential Equipment: Equipment Stock: Other Appliances: Refrigerators: High Zero-Carbon Technology Cost | AEO.2025.HIGHZTC.EQNR_STK_RESD_OTAR_RFG_NA_NA_MILL.A | millions |  | 185.5121 | 187.5702 | 189.723 | 191.8926 | 194.0569 | 196.2617 | 198.4616 | 200.6626 | 202.8457 | 204.9603 | 206.9882 | 208.9885 | 210.9486 | 212.8337 | 214.6485 | 216.383 | 218.0554 | 219.6548 | 221.2009 | 222.6846 | 224.1363 | 225.5878 | 227.0343 | 228.479 | 229.9216 | 231.3635 | 232.7999 | 0.9%
Freezers | Residential Equipment: Equipment Stock: Other Appliances: Freezers: High Zero-Carbon Technology Cost | AEO.2025.HIGHZTC.EQNR_STK_RESD_OTAR_FRZ_NA_NA_MILL.A | millions |  | 48.4215 | 48.8976 | 49.39 | 49.8832 | 50.3675 | 50.8548 | 51.338 | 51.8211 | 52.3025 | 52.7724 | 53.2258 | 53.6745 | 54.1156 | 54.543 | 54.9563 | 55.3524 | 55.7355 | 56.1036 | 56.4609 | 56.803 | 57.1363 | 57.4696 | 57.8015 | 58.1331 | 58.4641 | 58.7949 | 59.1242 | 0.8%
Stock Average Equipment Efficiency
Main Space Heaters
Electric Heat Pumps (HSPF) | Residential Equipment: Stock Average Efficiency: Main Space Heaters: Electric Heat Pumps: High Zero-Carbon Technology Cost | AEO.2025.HIGHZTC.EFI_STK_RESD_SPHR_EHP_NA_NA_HSPF.A | HSPF |  | 8.3016 | 8.4118 | 8.5243 | 8.6397 | 8.7591 | 8.8707 | 8.9741 | 9.069 | 9.1557 | 9.2265 | 9.2896 | 9.3448 | 9.3925 | 9.4328 | 9.4658 | 9.4915 | 9.5117 | 9.5234 | 9.5258 | 9.5284 | 9.5313 | 9.5341 | 9.5369 | 9.5397 | 9.5424 | 9.5451 | 9.5476 | 0.5%
Natural Gas Heat Pumps (GCOP) | Residential Equipment: Stock Average Efficiency: Main Space Heaters: Natural Gas Heat Pumps: High Zero-Carbon Technology Cost | AEO.2025.HIGHZTC.EFI_STK_RESD_SPHR_NHU_NA_NA_GCOP.A | GCOP |  | 1.3 | 1.3 | 1.3 | 1.3 | 1.3 | 1.3 | 1.3 | 1.3 | 1.3 | 1.3 | 1.3 | 1.3 | 1.3 | 1.3 | 1.3 | 1.3 | 1.3 | 1.3 | 1.3 | 1.3 | 1.3 | 1.3 | 1.3 | 1.3 | 1.3 | 1.3 | 1.3 | 0%
Geothermal Heat Pumps (COP) | Residential Equipment: Stock Average Efficiency: Main Space Heaters: Geothermal Heat Pumps: High Zero-Carbon Technology Cost | AEO.2025.HIGHZTC.EFI_STK_RESD_SPHR_GEHP_NA_NA_COP.A | COP |  | 3.198 | 3.2298 | 3.2607 | 3.2904 | 3.3189 | 3.3464 | 3.3728 | 3.3983 | 3.4218 | 3.4418 | 3.4592 | 3.4691 | 3.4775 | 3.4851 | 3.4917 | 3.4976 | 3.5028 | 3.5073 | 3.5111 | 3.5142 | 3.5167 | 3.5184 | 3.5196 | 3.5203 | 3.5203 | 3.5199 | 3.5191 | 0.4%
Natural Gas Furnace (AFUE) | Residential Equipment: Stock Average Efficiency: Main Space Heaters: Natural Gas Furnace: High Zero-Carbon Technology Cost | AEO.2025.HIGHZTC.EFI_STK_RESD_SPHR_NFR_NA_NA_AFUE.A | AFUE |  | 0.81869 | 0.82376 | 0.82884 | 0.83388 | 0.83891 | 0.8479 | 0.85756 | 0.86723 | 0.87632 | 0.88464 | 0.8924 | 0.89958 | 0.90626 | 0.91242 | 0.9181 | 0.92329 | 0.92801 | 0.93227 | 0.93609 | 0.93944 | 0.94231 | 0.94466 | 0.94647 | 0.94827 | 0.95002 | 0.9517 | 0.95328 | 0.6%
Distillate Furnace (AFUE) | Residential Equipment: Stock Average Efficiency: Main Space Heaters: Distillate Furnace: High Zero-Carbon Technology Cost | AEO.2025.HIGHZTC.EFI_STK_RESD_SPHR_DFR_NA_NA_AFUE.A | AFUE |  | 0.83582 | 0.83737 | 0.83893 | 0.84048 | 0.84199 | 0.84347 | 0.84493 | 0.84641 | 0.84782 | 0.84907 | 0.85023 | 0.85129 | 0.85225 | 0.85311 | 0.85388 | 0.85455 | 0.85514 | 0.85562 | 0.85602 | 0.85631 | 0.85651 | 0.85659 | 0.85657 | 0.85656 | 0.85655 | 0.85653 | 0.85652 | 0.1%
Space Cooling
Electric Heat Pumps (SEER) | Residential Equipment: Stock Average Efficiency: Space Cooling: Electric Heat Pumps: High Zero-Carbon Technology Cost | AEO.2025.HIGHZTC.EFI_STK_RESD_SPC_EHP_NA_NA_SEER.A | SEER |  | 13.9903 | 14.2258 | 14.4655 | 14.711 | 14.9647 | 15.2014 | 15.4202 | 15.6207 | 15.8036 | 15.9519 | 16.0836 | 16.1986 | 16.2975 | 16.3809 | 16.4487 | 16.5013 | 16.547 | 16.5743 | 16.5815 | 16.5897 | 16.5984 | 16.6072 | 16.6161 | 16.6249 | 16.6336 | 16.6421 | 16.6503 | 0.7%
Natural Gas Heat Pumps (GCOP) | Residential Equipment: Stock Average Efficiency: Space Cooling: Natural Gas Heat Pumps: High Zero-Carbon Technology Cost | AEO.2025.HIGHZTC.EFI_STK_RESD_SPC_NHU_NA_NA_GCOP.A | GCOP |  | 0.62334 | 0.62898 | 0.63492 | 0.64127 | 0.64812 | 0.65468 | 0.66091 | 0.66676 | 0.67224 | 0.67728 | 0.68191 | 0.68607 | 0.68976 | 0.69295 | 0.6956 | 0.6977 | 0.6992 | 0.7 | 0.7 | 0.7 | 0.7 | 0.7 | 0.7 | 0.7 | 0.7 | 0.7 | 0.7 | 0.4%
Geothermal Heat Pumps (EER) | Residential Equipment: Stock Average Efficiency: Space Cooling: Geothermal Heat Pumps: High Zero-Carbon Technology Cost | AEO.2025.HIGHZTC.EFI_STK_RESD_SPC_GEHP_NA_NA_EER.A | EER |  | 13.9937 | 14.2217 | 14.4425 | 14.6552 | 14.8589 | 15.0548 | 15.2426 | 15.4235 | 15.5903 | 15.7329 | 15.8575 | 15.9299 | 15.9916 | 16.0467 | 16.0956 | 16.1389 | 16.1773 | 16.2102 | 16.2381 | 16.261 | 16.2794 | 16.2926 | 16.3017 | 16.3067 | 16.3075 | 16.3051 | 16.2993 | 0.6%
Central Air Conditioners (SEER) | Residential Equipment: Stock Average Efficiency: Space Cooling: Central Air Conditioners: High Zero-Carbon Technology Cost | AEO.2025.HIGHZTC.EFI_STK_RESD_SPC_CAC_NA_NA_SEER.A | SEER |  | 13.4694 | 13.7605 | 14.0519 | 14.3459 | 14.6457 | 14.9254 | 15.1847 | 15.4222 | 15.6375 | 15.7096 | 15.7526 | 15.7828 | 15.7999 | 15.8046 | 15.7985 | 15.781 | 15.7534 | 15.7151 | 15.6654 | 15.6165 | 15.5684 | 15.5212 | 15.4753 | 15.4309 | 15.3884 | 15.3478 | 15.3092 | 0.5%
Room Air Conditioners (EER) | Residential Equipment: Stock Average Efficiency: Space Cooling: Room Air Conditioners: High Zero-Carbon Technology Cost | AEO.2025.HIGHZTC.EFI_STK_RESD_SPC_RAC_NA_NA_EER.A | EER |  | 11.4487 | 11.6447 | 11.8473 | 12.2984 | 12.757 | 13.273 | 13.7716 | 14.234 | 14.6516 | 15.0243 | 15.3418 | 15.5807 | 15.7383 | 15.8131 | 15.8721 | 15.9162 | 15.9476 | 15.9688 | 15.9823 | 15.9904 | 15.9951 | 15.9976 | 15.9989 | 15.9995 | 15.9998 | 15.9999 | 16 | 1.3%
Water Heaters
Electric (EF) | Residential Equipment: Stock Average Efficiency: Water Heaters: Electric: High Zero-Carbon Technology Cost | AEO.2025.HIGHZTC.EFI_STK_RESD_WHT_ELE_NA_NA_EF.A | EF |  | 1.0896 | 1.1425 | 1.1946 | 1.2458 | 1.2967 | 1.4276 | 1.5308 | 1.6407 | 1.7447 | 1.8332 | 1.9178 | 1.9951 | 2.0646 | 2.1262 | 2.1797 | 2.225 | 2.2624 | 2.2917 | 2.3127 | 2.3256 | 2.3377 | 2.3487 | 2.3588 | 2.368 | 2.3763 | 2.3838 | 2.3904 | 3.1%
Natural Gas (EF) | Residential Equipment: Stock Average Efficiency: Water Heaters: Natural Gas: High Zero-Carbon Technology Cost | AEO.2025.HIGHZTC.EFI_STK_RESD_WHT_NG_NA_NA_EF.A | EF |  | 0.60599 | 0.61377 | 0.62073 | 0.62688 | 0.63225 | 0.64028 | 0.64717 | 0.65314 | 0.65814 | 0.6608 | 0.66259 | 0.66352 | 0.66439 | 0.6652 | 0.66594 | 0.66661 | 0.66722 | 0.66776 | 0.66824 | 0.66866 | 0.66903 | 0.66935 | 0.66962 | 0.66985 | 0.67004 | 0.6702 | 0.67034 | 0.4%
Distillate Fuel Oil (EF) | Residential Equipment: Stock Average Efficiency: Water Heaters: Distillate Fuel Oil: High Zero-Carbon Technology Cost | AEO.2025.HIGHZTC.EFI_STK_RESD_WHT_DFO_NA_NA_EF.A | EF |  | 0.5477 | 0.55999 | 0.57218 | 0.58399 | 0.59521 | 0.60664 | 0.61676 | 0.6255 | 0.63255 | 0.63765 | 0.64054 | 0.64108 | 0.64163 | 0.64219 | 0.64275 | 0.64331 | 0.64386 | 0.6444 | 0.64492 | 0.64543 | 0.64591 | 0.64637 | 0.64681 | 0.64722 | 0.6476 | 0.64796 | 0.64829 | 0.7%
Propane (EF) | Residential Equipment: Stock Average Efficiency: Water Heaters: Propane: High Zero-Carbon Technology Cost | AEO.2025.HIGHZTC.EFI_STK_RESD_WHT_PROP_NA_NA_EF.A | EF |  | 0.6094 | 0.6187 | 0.6275 | 0.63569 | 0.64313 | 0.65047 | 0.6569 | 0.66242 | 0.66692 | 0.66921 | 0.67036 | 0.67031 | 0.67022 | 0.67008 | 0.66992 | 0.66972 | 0.66951 | 0.66927 | 0.66902 | 0.66877 | 0.66851 | 0.66825 | 0.668 | 0.66775 | 0.66751 | 0.66729 | 0.66707 | 0.3%
Other Appliances (kilowatthours per year)
Refrigerators | Residential Equipment: Stock Average Efficiency: Other Appliances: Refrigerators: High Zero-Carbon Technology Cost | AEO.2025.HIGHZTC.EFI_STK_RESD_OTAR_RFG_NA_NA_KWH.A | kWh |  | 605.3214 | 596.5637 | 587.7441 | 578.8546 | 569.9059 | 561.435 | 548.9357 | 536.8813 | 525.2754 | 514.0953 | 503.3385 | 493.035 | 483.4818 | 474.7601 | 466.8734 | 459.8495 | 453.6455 | 448.2468 | 443.6087 | 439.7566 | 436.6433 | 434.2933 | 432.7315 | 431.9313 | 431.2082 | 430.5543 | 429.9595 | -1.3%
Freezers | Residential Equipment: Stock Average Efficiency: Other Appliances: Freezers: High Zero-Carbon Technology Cost | AEO.2025.HIGHZTC.EFI_STK_RESD_OTAR_FRZ_NA_NA_KWH.A | kWh |  | 463.5509 | 458.8902 | 454.2813 | 449.7203 | 445.1262 | 440.455 | 433.6893 | 426.783 | 419.795 | 413.1007 | 406.7003 | 400.5975 | 394.7793 | 389.2338 | 383.9891 | 379.0647 | 374.4382 | 370.1613 | 366.2021 | 362.5789 | 359.272 | 356.2627 | 353.6142 | 351.2988 | 349.3664 | 347.8436 | 346.7344 | -1.1%
Building Shell Efficiency Index
Space Heating
Pre-2020 Homes | Residential Equipment: Building Shell Efficiency Index: Space Heating: Pre-2015 Homes: High Zero-Carbon Technology Cost | AEO.2025.HIGHZTC.EFI_BSE_RESD_SPH_OLD_NA_NA_Y15EQ1.A | 2015=1.00 |  | 0.9625 | 0.95829 | 0.95386 | 0.94898 | 0.94338 | 0.93714 | 0.93051 | 0.92341 | 0.91582 | 0.90795 | 0.90029 | 0.89305 | 0.88627 | 0.87972 | 0.87316 | 0.86666 | 0.86009 | 0.85334 | 0.8465 | 0.83967 | 0.83285 | 0.82603 | 0.81914 | 0.81229 | 0.8055 | 0.7987 | 0.79186 | -0.7%
New Construction | Residential Equipment: Building Shell Efficiency Index: Space Heating: New Construction: High Zero-Carbon Technology Cost | AEO.2025.HIGHZTC.EFI_BSE_RESD_SPH_NCO_NA_NA_Y15EQ1.A | 2015=1.00 |  | 0.7778 | 0.7778 | 0.78846 | 0.79194 | 0.79717 | 0.7964 | 0.79713 | 0.79561 | 0.79144 | 0.90783 | 0.90351 | 0.90333 | 0.90136 | 0.89688 | 0.89328 | 0.89083 | 0.88829 | 0.88453 | 0.88126 | 0.88093 | 0.88181 | 0.88066 | 0.87969 | 0.87822 | 0.87722 | 0.87616 | 0.87512 | 0.5%
All Homes | Residential Equipment: Building Shell Efficiency Index: Space Heating: All Homes: High Zero-Carbon Technology Cost | AEO.2025.HIGHZTC.EFI_BSE_RESD_SPH_AHM_NA_NA_Y15EQ1.A | 2015=1.00 |  | 0.95514 | 0.9491 | 0.943 | 0.93667 | 0.9299 | 0.92268 | 0.9153 | 0.90767 | 0.89975 | 0.89316 | 0.88683 | 0.88098 | 0.87561 | 0.87047 | 0.86539 | 0.86042 | 0.85545 | 0.85036 | 0.84526 | 0.84023 | 0.83528 | 0.83039 | 0.82552 | 0.82073 | 0.81604 | 0.81141 | 0.80679 | -0.6%
Space Cooling
Pre-2020 Homes | Residential Equipment: Building Shell Efficiency Index: Space Cooling: Pre-2015 Homes: High Zero-Carbon Technology Cost | AEO.2025.HIGHZTC.EFI_BSE_RESD_SPC_OLD_NA_NA_Y15EQ1.A | 2015=1.00 |  | 0.98706 | 0.98577 | 0.98427 | 0.98251 | 0.98046 | 0.97819 | 0.97578 | 0.97325 | 0.97057 | 0.96779 | 0.9651 | 0.96254 | 0.96013 | 0.9578 | 0.95547 | 0.95317 | 0.95086 | 0.94846 | 0.94602 | 0.94358 | 0.94113 | 0.9387 | 0.93625 | 0.93381 | 0.9314 | 0.92897 | 0.92653 | -0.2%
New Construction | Residential Equipment: Building Shell Efficiency Index: Space Cooling: New Construction: High Zero-Carbon Technology Cost | AEO.2025.HIGHZTC.EFI_BSE_RESD_SPC_NCO_NA_NA_Y15EQ1.A | 2015=1.00 |  | 0.96224 | 0.96374 | 0.97251 | 0.97537 | 0.97906 | 0.98204 | 0.98288 | 0.98274 | 0.98087 | 1.0204 | 1.0182 | 1.0179 | 1.017 | 1.0147 | 1.013 | 1.0121 | 1.0114 | 1.0102 | 1.0089 | 1.0096 | 1.0109 | 1.0108 | 1.0107 | 1.0104 | 1.0103 | 1.0103 | 1.0102 | 0.2%
All Homes | Residential Equipment: Building Shell Efficiency Index: Space Cooling: All Homes: High Zero-Carbon Technology Cost | AEO.2025.HIGHZTC.EFI_BSE_RESD_SPC_AHM_NA_NA_Y15EQ1.A | 2015=1.00 |  | 0.98712 | 0.98566 | 0.98411 | 0.98238 | 0.98045 | 0.97839 | 0.97626 | 0.97406 | 0.97174 | 0.96976 | 0.96783 | 0.96605 | 0.9644 | 0.9628 | 0.96119 | 0.95961 | 0.95801 | 0.95634 | 0.95464 | 0.95294 | 0.95125 | 0.94959 | 0.94793 | 0.94629 | 0.94469 | 0.94308 | 0.94148 | -0.2%
Distributed Generation and
Combined Heat and Power
Generating Capacity (gigawatts)
Natural Gas Fuel Cells | Residential: Combined Heat and Power: Generating Capacity: Fuel Cells: High Zero-Carbon Technology Cost | AEO.2025.HIGHZTC.CAP_NA_COMM_CHP_FCL_NA_NA_MW.A | GW |  | 0.001725 | 0.003088 | 0.003101 | 0.003114 | 0.003127 | 0.00314 | 0.003153 | 0.003166 | 0.003179 | 0.003192 | 0.003205 | 0.003218 | 0.003231 | 0.003244 | 0.003257 | 0.00327 | 0.003285 | 0.003301 | 0.003322 | 0.003352 | 0.003399 | 0.003478 | 0.003618 | 0.003759 | 0.0039 | 0.004042 | 0.004185 | 3.5%
Solar Photovoltaic | Residential: Combined Heat and Power: Generating Capacity: Solar Photovoltaic: High Zero-Carbon Technology Cost | AEO.2025.HIGHZTC.CAP_NA_RESD_CHP_SLR_PHTVL_NA_MW.A | GW |  | 41.3078 | 47.378 | 53.5277 | 59.3446 | 65.2961 | 71.3407 | 77.805 | 84.7705 | 91.687 | 98.8717 | 105.994 | 111.5686 | 117.3203 | 123.1339 | 129.2336 | 135.376 | 141.6486 | 147.9723 | 154.4863 | 161.0881 | 167.7997 | 174.7502 | 181.8514 | 189.1708 | 196.67 | 204.3481 | 212.1265 | 6.5%
Wind | Residential: Combined Heat and Power: Generating Capacity: Wind: High Zero-Carbon Technology Cost | AEO.2025.HIGHZTC.CAP_NA_RESD_CHP_WND_NA_NA_MW.A | GW |  | 0.30818 | 0.56092 | 0.80604 | 0.90843 | 1.0229 | 1.1462 | 1.3909 | 1.6908 | 1.9948 | 2.1082 | 2.1611 | 2.1623 | 2.1638 | 2.1655 | 2.1675 | 2.1697 | 2.1721 | 2.1748 | 2.1776 | 2.1806 | 2.1836 | 2.1868 | 2.1902 | 2.1936 | 2.1972 | 2.201 | 2.2049 | 7.9%
Total | Residential: Combined Heat and Power: Generating Capacity: Total: High Zero-Carbon Technology Cost | AEO.2025.HIGHZTC.CAP_NA_RESD_CHP_TOT_NA_NA_MW.A | GW |  | 41.6177 | 47.942 | 54.3369 | 60.2562 | 66.3221 | 72.49 | 79.199 | 86.4644 | 93.6849 | 100.9831 | 108.1584 | 113.7342 | 119.4874 | 125.3027 | 131.4044 | 137.549 | 143.8241 | 150.1504 | 156.6672 | 163.272 | 169.9868 | 176.9405 | 184.0452 | 191.3682 | 198.8711 | 206.5531 | 214.3356 | 6.5%
Net Generation (billion kilowatthours)
Natural Gas Fuel Cells | Residential: Combined Heat and Power: Net Generation: Fuel Cells: High Zero-Carbon Technology Cost | AEO.2025.HIGHZTC.GEN_NA_COMM_CHP_FCL_NA_NA_MILLKWH.A | billion kWh |  | 0.006833 | 0.01223 | 0.012281 | 0.012333 | 0.012384 | 0.012436 | 0.012487 | 0.012539 | 0.01259 | 0.012642 | 0.012693 | 0.012744 | 0.012796 | 0.012847 | 0.012899 | 0.012951 | 0.013007 | 0.013071 | 0.013154 | 0.013272 | 0.013459 | 0.013774 | 0.014328 | 0.014885 | 0.015444 | 0.016007 | 0.016572 | 3.5%
Solar Photovoltaic | Residential: Combined Heat and Power: Net Generation: Solar Photovoltaic: High Zero-Carbon Technology Cost | AEO.2025.HIGHZTC.GEN_NA_COMM_CHP_SLR_PHTVL_NA_MILLKWH.A | billion kWh |  | 62.6977 | 71.2942 | 79.993 | 88.178 | 96.5235 | 104.9689 | 113.9904 | 123.6813 | 133.259 | 143.1865 | 153.0139 | 160.6725 | 168.5635 | 176.5145 | 184.8533 | 193.228 | 201.7585 | 210.3315 | 219.1455 | 228.0583 | 237.0964 | 246.437 | 255.9633 | 265.7654 | 275.7891 | 286.033 | 296.384 | 6.2%
Wind | Residential: Combined Heat and Power: Net Generation: Wind: High Zero-Carbon Technology Cost | AEO.2025.HIGHZTC.GEN_NA_COMM_CHP_WND_NA_NA_MILLKWH.A | billion kWh |  | 0.36942 | 0.6272 | 0.87962 | 0.99687 | 1.128 | 1.2699 | 1.542 | 1.9001 | 2.264 | 2.3875 | 2.445 | 2.4464 | 2.448 | 2.45 | 2.4522 | 2.4547 | 2.4574 | 2.4604 | 2.4636 | 2.4668 | 2.4703 | 2.4738 | 2.4775 | 2.4814 | 2.4854 | 2.4895 | 2.4938 | 7.6%
Total | Residential: Combined Heat and Power: Net Generation: Total: High Zero-Carbon Technology Cost | AEO.2025.HIGHZTC.GEN_NA_COMM_CHP_TOT_NA_NA_MILLKWH.A | billion kWh |  | 63.074 | 71.9337 | 80.8849 | 89.1872 | 97.6638 | 106.2512 | 115.5448 | 125.594 | 135.5356 | 145.5866 | 155.4716 | 163.1316 | 171.0243 | 178.9773 | 187.3185 | 195.6957 | 204.2289 | 212.805 | 221.6222 | 230.5384 | 239.5801 | 248.9246 | 258.4552 | 268.2617 | 278.2899 | 288.5385 | 298.8944 | 6.2%
Disposition
Sales to the Grid | Residential: Combined Heat and Power: Net Generation: Sales to the Grid: High Zero-Carbon Technology Cost | AEO.2025.HIGHZTC.GEN_NA_COMM_CHP_STG_NA_NA_MILLKWH.A | billion kWh |  | 11.5279 | 13.3277 | 15.1157 | 16.7115 | 18.3367 | 19.9649 | 21.8473 | 23.9993 | 26.0751 | 28.2881 | 30.4881 | 32.148 | 33.8776 | 35.5834 | 37.429 | 39.2262 | 41.0454 | 42.8138 | 44.6444 | 46.4667 | 48.2759 | 50.1683 | 52.0627 | 54.0588 | 56.0595 | 58.1263 | 60.1755 | 6.6%
Generation for Own Use | Residential: Combined Heat and Power: Net Generation: Generation for Own Use: High Zero-Carbon Technology Cost | AEO.2025.HIGHZTC.GEN_NA_COMM_CHP_GFO_NA_NA_MILLKWH.A | billion kWh |  | 51.546 | 58.606 | 65.7692 | 72.4757 | 79.3271 | 86.2863 | 93.6976 | 101.5947 | 109.4605 | 117.2985 | 124.9835 | 130.9836 | 137.1467 | 143.3939 | 149.8894 | 156.4695 | 163.1835 | 169.9912 | 176.9778 | 184.0717 | 191.3043 | 198.7563 | 206.3924 | 214.2028 | 222.2304 | 230.4122 | 238.7188 | 6.1%
Energy Input (trillion Btu)
Natural Gas Fuel Cells | Residential: Combined Heat and Power: Energy Input: Fuel Cells: High Zero-Carbon Technology Cost | AEO.2025.HIGHZTC.CNSM_NA_COMM_CHP_FCL_NA_NA_TRLBTU.A | trillion Btu |  | 0.052159 | 0.093352 | 0.093745 | 0.094138 | 0.094531 | 0.094924 | 0.095317 | 0.09571 | 0.096103 | 0.096496 | 0.096889 | 0.097282 | 0.097675 | 0.098068 | 0.098461 | 0.09886 | 0.099284 | 0.099774 | 0.10041 | 0.10131 | 0.10274 | 0.10514 | 0.10937 | 0.11362 | 0.11789 | 0.12218 | 0.12649 | 3.5%
Solar Photovoltaic | Residential: Combined Heat and Power: Energy Input: Solar Photovoltaic: High Zero-Carbon Technology Cost | AEO.2025.HIGHZTC.CNSM_NA_COMM_CHP_SLR_PHTVL_NA_TRLBTU.A | trillion Btu |  | 213.9246 | 243.2559 | 272.936 | 300.8635 | 329.3381 | 358.1539 | 388.9351 | 422.0006 | 454.6797 | 488.5523 | 522.0834 | 548.2145 | 575.1386 | 602.2674 | 630.7195 | 659.2939 | 688.3999 | 717.6512 | 747.7244 | 778.1348 | 808.973 | 840.843 | 873.3467 | 906.7915 | 940.9922 | 975.9445 | 1011.262 | 6.2%
Wind | Residential: Combined Heat and Power: Energy Input: Wind: High Zero-Carbon Technology Cost | AEO.2025.HIGHZTC.CNSM_NA_COMM_CHP_WND_NA_NA_TRLBTU.A | trillion Btu |  | 1.2605 | 2.14 | 3.0013 | 3.4013 | 3.8487 | 4.3329 | 5.2612 | 6.4832 | 7.7247 | 8.1462 | 8.3422 | 8.347 | 8.3527 | 8.3594 | 8.367 | 8.3754 | 8.3847 | 8.3948 | 8.4057 | 8.4169 | 8.4285 | 8.4406 | 8.4534 | 8.4665 | 8.4801 | 8.4942 | 8.5089 | 7.6%
Total | Residential: Combined Heat and Power: Energy Input: Total: High Zero-Carbon Technology Cost | AEO.2025.HIGHZTC.CNSM_NA_COMM_CHP_TOT_NA_NA_TRLBTU.A | trillion Btu |  | 215.2372 | 245.4893 | 276.031 | 304.3589 | 333.2813 | 362.5817 | 394.2917 | 428.5795 | 462.5006 | 496.795 | 530.5225 | 556.6588 | 583.5889 | 610.7249 | 639.1849 | 667.7682 | 696.8839 | 726.1458 | 756.2304 | 786.653 | 817.5042 | 849.3888 | 881.9095 | 915.3716 | 949.5902 | 984.5609 | 1019.8973 | 6.2%

## Table_4._Residential_Sector_Key
Table 4. Residential Sector Key Indicators and Consumption
https://www.eia.gov/outlooks/aeo/data/browser/#/?id=4-AEO2025&cases=highZTC&sourcekey=0
Tue Dec 02 2025 13:13:01 GMT-0800 (Pacific Standard Time)
Source: U.S. Energy Information Administration
| full name | api key | units | 2023 | 2024 | 2025 | 2026 | 2027 | 2028 | 2029 | 2030 | 2031 | 2032 | 2033 | 2034 | 2035 | 2036 | 2037 | 2038 | 2039 | 2040 | 2041 | 2042 | 2043 | 2044 | 2045 | 2046 | 2047 | 2048 | 2049 | 2050 | Growth (2024-2050)
Key Indicators
Households (millions)
Single-Family | Residential: Key Indicators: Households: Single-Family: High Zero-Carbon Technology Cost | AEO.2025.HIGHZTC.KEI_HHD_RESD_SFR_NA_NA_USA_MILL.A | millions |  | 88.6097 | 89.6202 | 90.6306 | 91.6391 | 92.6313 | 93.6256 | 94.6129 | 95.5979 | 96.5791 | 97.5398 | 98.4715 | 99.3971 | 100.3081 | 101.1944 | 102.0551 | 102.8818 | 103.6803 | 104.448 | 105.1944 | 105.909 | 106.6033 | 107.297 | 107.9882 | 108.6784 | 109.3673 | 110.055 | 110.7399 | 0.9%
Multifamily | Residential: Key Indicators: Households: Multifamily: High Zero-Carbon Technology Cost | AEO.2025.HIGHZTC.KEI_HHD_RESD_MFR_NA_NA_USA_MILL.A | millions |  | 34.0179 | 34.3804 | 34.798 | 35.2336 | 35.7023 | 36.2082 | 36.726 | 37.2468 | 37.7533 | 38.2269 | 38.667 | 39.0931 | 39.5038 | 39.8836 | 40.2391 | 40.5732 | 40.8903 | 41.1855 | 41.4641 | 41.7345 | 42.006 | 42.2777 | 42.5498 | 42.821 | 43.0925 | 43.3646 | 43.6368 | 1%
Mobile Homes | Residential: Key Indicators: Households: Mobile Homes: High Zero-Carbon Technology Cost | AEO.2025.HIGHZTC.KEI_HHD_RESD_MBH_NA_NA_USA_MILL.A | millions |  | 6.7559 | 6.7486 | 6.7704 | 6.7927 | 6.8042 | 6.8139 | 6.8187 | 6.8248 | 6.8338 | 6.8434 | 6.8506 | 6.8558 | 6.8614 | 6.8661 | 6.8695 | 6.872 | 6.8769 | 6.883 | 6.8891 | 6.8948 | 6.9008 | 6.9074 | 6.9129 | 6.9189 | 6.9248 | 6.931 | 6.9366 | 0.1%
Total | Residential: Key Indicators: Households: Total: High Zero-Carbon Technology Cost | AEO.2025.HIGHZTC.KEI_HHD_RESD_TEN_NA_NA_USA_MILL.A | millions |  | 129.3836 | 130.7492 | 132.1989 | 133.6655 | 135.1379 | 136.6477 | 138.1576 | 139.6695 | 141.1661 | 142.61 | 143.9891 | 145.346 | 146.6733 | 147.9441 | 149.1636 | 150.327 | 151.4475 | 152.5166 | 153.5477 | 154.5383 | 155.5101 | 156.482 | 157.4508 | 158.4183 | 159.3846 | 160.3507 | 161.3134 | 0.9%
Average House Square Footage | Residential: Key Indicators: Average House Square Footage: High Zero-Carbon Technology Cost | AEO.2025.HIGHZTC.KEI_HHD_RESD_NA_NA_NA_USA_SQFT.A | sq ft |  | 1643.9569 | 1650.5161 | 1656.462 | 1662.1603 | 1667.5287 | 1672.5446 | 1677.3794 | 1682.076 | 1686.7471 | 1691.495 | 1696.3218 | 1701.146 | 1705.9552 | 1710.8412 | 1715.7644 | 1720.6978 | 1725.6134 | 1730.5463 | 1735.4882 | 1740.3724 | 1745.155 | 1749.8751 | 1754.5343 | 1759.1407 | 1763.6879 | 1768.1737 | 1772.6058 | 0.3%
Energy Intensity
(MMBtu per household)
Gross End-use Consumption | Residential: Household Energy Intensity: Gross End-use Consumption: High Zero-Carbon Technology Cost | AEO.2025.HIGHZTC.INY_HHD_RESD_DELE_NA_NA_USA_MILLBTUPHOSD.A | MMBtu/household |  | 85.9922 | 87.9766 | 87.5899 | 87.1679 | 86.5342 | 85.4775 | 84.2423 | 82.8782 | 81.4729 | 80.2376 | 79.124 | 78.2232 | 77.5109 | 76.9346 | 76.3946 | 75.9338 | 75.4902 | 75.0462 | 74.6333 | 74.2622 | 73.9165 | 73.5812 | 73.2536 | 72.9371 | 72.6376 | 72.3614 | 72.0931 | -0.7%
Delivered Energy Consumption | Residential: Household Energy Intensity: Delivered Energy Consumption: High Zero-Carbon Technology Cost | AEO.2025.HIGHZTC.INY_HHD_RESD_TEN_NA_NA_USA_MILLBTUPHOSD.A | MMBtu/household |  | 84.6329 | 86.4472 | 85.8924 | 85.3179 | 84.5313 | 83.323 | 81.9283 | 80.3964 | 78.8272 | 77.4312 | 76.1624 | 75.1484 | 74.3205 | 73.6276 | 72.966 | 72.3824 | 71.8138 | 71.2433 | 70.7007 | 70.1982 | 69.7192 | 69.2474 | 68.7811 | 68.3236 | 67.8803 | 67.4586 | 67.0438 | -0.9%
(thousand Btu per square foot)
Gross End-use Consumption | Residential: Energy Intensity per Square Foot: Gross End-use Consumption: High Zero-Carbon Technology Cost | AEO.2025.HIGHZTC.INY_HHD_RESD_DELE_NA_NA_USA_THBTUPSQFT.A | thousand Btu/sq ft |  | 52.3081 | 53.3025 | 52.8777 | 52.4426 | 51.8937 | 51.1063 | 50.2226 | 49.2714 | 48.3018 | 47.4359 | 46.6445 | 45.9827 | 45.4355 | 44.9689 | 44.5251 | 44.1297 | 43.7469 | 43.3656 | 43.0042 | 42.6703 | 42.3553 | 42.0494 | 41.751 | 41.4618 | 41.1851 | 40.9244 | 40.6707 | -1%
Delivered Energy Consumption | Residential: Energy Intensity per Square Foot: Delivered Energy Consumption: High Zero-Carbon Technology Cost | AEO.2025.HIGHZTC.INY_HHD_RESD_TEN_NA_NA_USA_THBTUPSQFT.A | thousand Btu/sq ft |  | 51.4812 | 52.3759 | 51.8529 | 51.3295 | 50.6926 | 49.8181 | 48.843 | 47.7959 | 46.7333 | 45.7768 | 44.8986 | 44.1752 | 43.5653 | 43.0359 | 42.5268 | 42.0657 | 41.6164 | 41.1681 | 40.7382 | 40.3351 | 39.9501 | 39.5728 | 39.2019 | 38.8392 | 38.4877 | 38.1516 | 37.8222 | -1.2%
Energy Consumption by Fuel
Electricity
Space Heating | Residential: Electricity: Space Heating: High Zero-Carbon Technology Cost | AEO.2025.HIGHZTC.CNSM_HHD_RESD_SPH_ELC_NA_USA_QBTU.A | quads |  | 0.52806 | 0.58256 | 0.58554 | 0.58919 | 0.5899 | 0.58641 | 0.58055 | 0.57359 | 0.56674 | 0.56073 | 0.55457 | 0.55031 | 0.54766 | 0.54529 | 0.54204 | 0.53859 | 0.53495 | 0.53083 | 0.52683 | 0.52287 | 0.51833 | 0.51353 | 0.50835 | 0.50293 | 0.4974 | 0.49221 | 0.4868 | -0.3%
Space Cooling | Residential: Electricity: Space Cooling: High Zero-Carbon Technology Cost | AEO.2025.HIGHZTC.CNSM_NA_RESD_SPC_ELC_NA_USA_QBTU.A | quads |  | 0.99708 | 0.95247 | 0.97135 | 0.98971 | 1.002 | 1.007 | 1.0095 | 1.0104 | 1.0125 | 1.0195 | 1.0285 | 1.0417 | 1.0588 | 1.0781 | 1.0965 | 1.1159 | 1.1356 | 1.1557 | 1.1756 | 1.1959 | 1.2159 | 1.2354 | 1.2546 | 1.2735 | 1.2924 | 1.3116 | 1.3306 | 1.1%
Water Heating | Residential: Electricity: Water Heating: High Zero-Carbon Technology Cost | AEO.2025.HIGHZTC.CNSM_NA_RESD_WTHT_ELC_NA_USA_QBTU.A | quads |  | 0.47269 | 0.45926 | 0.4497 | 0.44044 | 0.42854 | 0.40815 | 0.38495 | 0.36072 | 0.33842 | 0.31828 | 0.30056 | 0.28543 | 0.2728 | 0.26221 | 0.25305 | 0.24559 | 0.23989 | 0.23575 | 0.23331 | 0.23256 | 0.23153 | 0.23033 | 0.22897 | 0.22755 | 0.22618 | 0.22494 | 0.22382 | -2.8%
Refrigeration | Residential: Electricity: Refrigeration: High Zero-Carbon Technology Cost | AEO.2025.HIGHZTC.CNSM_NA_RESD_REFR_ELC_NA_USA_QBTU.A | quads |  | 0.35148 | 0.34974 | 0.34897 | 0.34812 | 0.34717 | 0.34654 | 0.34372 | 0.34115 | 0.33882 | 0.33664 | 0.33458 | 0.33278 | 0.3314 | 0.33041 | 0.32985 | 0.3297 | 0.32997 | 0.33064 | 0.33171 | 0.33317 | 0.33504 | 0.33739 | 0.34023 | 0.34354 | 0.34685 | 0.35013 | 0.35336 | 0%
Cooking | Residential: Electricity: Cooking: High Zero-Carbon Technology Cost | AEO.2025.HIGHZTC.CNSM_NA_RESD_CGR_ELC_NA_USA_QBTU.A | quads |  | 0.067364 | 0.067851 | 0.068571 | 0.069303 | 0.07004 | 0.070797 | 0.071554 | 0.072311 | 0.07306 | 0.073778 | 0.074459 | 0.075123 | 0.075764 | 0.076366 | 0.076926 | 0.077443 | 0.077925 | 0.078369 | 0.078785 | 0.079176 | 0.079553 | 0.079923 | 0.080284 | 0.080637 | 0.080982 | 0.081316 | 0.081638 | 0.7%
Clothes Dryers | Residential: Electricity: Clothes Dryers: High Zero-Carbon Technology Cost | AEO.2025.HIGHZTC.CNSM_NA_RESD_CDR_ELC_NA_USA_QBTU.A | quads |  | 0.19181 | 0.19307 | 0.19654 | 0.20086 | 0.20406 | 0.20567 | 0.20635 | 0.20625 | 0.20581 | 0.20528 | 0.20528 | 0.20628 | 0.20828 | 0.21092 | 0.21372 | 0.21692 | 0.22061 | 0.22467 | 0.22858 | 0.23239 | 0.23597 | 0.23933 | 0.24248 | 0.24541 | 0.24824 | 0.25098 | 0.25356 | 1.1%
Freezers | Residential: Electricity: Freezers: High Zero-Carbon Technology Cost | AEO.2025.HIGHZTC.CNSM_NA_RESD_FRZ_ELC_NA_USA_QBTU.A | quads |  | 0.079548 | 0.079317 | 0.079323 | 0.079324 | 0.079287 | 0.079225 | 0.07876 | 0.078245 | 0.07769 | 0.077149 | 0.076617 | 0.076115 | 0.075638 | 0.075175 | 0.074736 | 0.07432 | 0.073932 | 0.073581 | 0.073268 | 0.072993 | 0.072761 | 0.072582 | 0.072468 | 0.072415 | 0.072435 | 0.072536 | 0.072717 | -0.3%
Lighting | Residential: Electricity: Lighting: High Zero-Carbon Technology Cost | AEO.2025.HIGHZTC.CNSM_NA_RESD_LGHTNG_ELC_NA_USA_QBTU.A | quads |  | 0.18737 | 0.18539 | 0.18696 | 0.19063 | 0.19373 | 0.1956 | 0.19517 | 0.19453 | 0.19432 | 0.19415 | 0.1944 | 0.19528 | 0.1966 | 0.19807 | 0.19929 | 0.20068 | 0.1988 | 0.19717 | 0.19594 | 0.19514 | 0.19471 | 0.19447 | 0.19428 | 0.19411 | 0.19408 | 0.19421 | 0.19436 | 0.1%
Clothes Washers | Residential: Electricity: Clothes Washers: High Zero-Carbon Technology Cost | AEO.2025.HIGHZTC.CNSM_NA_RESD_CLW_ELC_NA_USA_QBTU.A | quads |  | 0.041807 | 0.040731 | 0.039766 | 0.038787 | 0.037633 | 0.036454 | 0.035086 | 0.033659 | 0.032143 | 0.030826 | 0.02971 | 0.028801 | 0.028112 | 0.027655 | 0.027453 | 0.027522 | 0.02759 | 0.027658 | 0.027733 | 0.027815 | 0.027908 | 0.028016 | 0.028138 | 0.028273 | 0.02842 | 0.028576 | 0.028739 | -1.4%
Dishwashers | Residential: Electricity: Dishwashers: High Zero-Carbon Technology Cost | AEO.2025.HIGHZTC.CNSM_NA_RESD_DSW_ELC_NA_USA_QBTU.A | quads |  | 0.036367 | 0.037219 | 0.038216 | 0.038546 | 0.038751 | 0.038915 | 0.039032 | 0.039101 | 0.039118 | 0.039202 | 0.039359 | 0.039601 | 0.039936 | 0.040364 | 0.040896 | 0.041538 | 0.042178 | 0.042812 | 0.043444 | 0.044074 | 0.044708 | 0.045349 | 0.045998 | 0.046655 | 0.047318 | 0.047988 | 0.048663 | 1.1%
Televisions and Related Equipment | Residential: Electricity: Televisions: High Zero-Carbon Technology Cost | AEO.2025.HIGHZTC.CNSM_NA_RESD_TVR_ELC_NA_USA_QBTU.A | quads |  | 0.12937 | 0.12654 | 0.12521 | 0.12432 | 0.1229 | 0.12078 | 0.11837 | 0.11593 | 0.11366 | 0.11144 | 0.1095 | 0.10799 | 0.10686 | 0.10595 | 0.10507 | 0.10431 | 0.10369 | 0.10314 | 0.10268 | 0.10235 | 0.10212 | 0.10204 | 0.10208 | 0.10218 | 0.10236 | 0.10261 | 0.10293 | -0.9%
Computers and Related Equipment | Residential: Electricity: Computers: High Zero-Carbon Technology Cost | AEO.2025.HIGHZTC.CNSM_NA_RESD_CMPR_ELC_NA_USA_QBTU.A | quads |  | 0.10015 | 0.098312 | 0.097712 | 0.097344 | 0.096392 | 0.094706 | 0.092653 | 0.090438 | 0.088259 | 0.086025 | 0.083927 | 0.082077 | 0.080451 | 0.078944 | 0.077403 | 0.07593 | 0.074545 | 0.073196 | 0.071926 | 0.070762 | 0.069712 | 0.068805 | 0.068054 | 0.067421 | 0.066941 | 0.066635 | 0.066465 | -1.6%
Furnace Fans and Boiler Circulation Pumps | Residential: Electricity: Fans and Pumps: High Zero-Carbon Technology Cost | AEO.2025.HIGHZTC.CNSM_NA_RESD_FPR_ELC_NA_USA_QBTU.A | quads |  | 0.13757 | 0.1585 | 0.16062 | 0.16225 | 0.16347 | 0.16447 | 0.16524 | 0.16567 | 0.16581 | 0.16588 | 0.16569 | 0.16553 | 0.16534 | 0.16494 | 0.16417 | 0.16303 | 0.16142 | 0.15933 | 0.15694 | 0.15427 | 0.15151 | 0.14884 | 0.14626 | 0.14376 | 0.14144 | 0.13933 | 0.13738 | 0%
Other Uses | Residential: Electricity: Other Uses: High Zero-Carbon Technology Cost | AEO.2025.HIGHZTC.CNSM_NA_RESD_OTHU_ELC_NA_USA_QBTU.A | quads |  | 1.9528 | 1.8846 | 1.9325 | 1.9826 | 2.026 | 2.0603 | 2.0898 | 2.1161 | 2.1435 | 2.1698 | 2.1988 | 2.231 | 2.2676 | 2.3066 | 2.3441 | 2.383 | 2.4229 | 2.4609 | 2.4994 | 2.5384 | 2.5772 | 2.616 | 2.655 | 2.6939 | 2.733 | 2.7728 | 2.8129 | 1.4%
Gross End-use Electricity Consumption | Residential: Electricity: Gross End-use Electricity Consumption: High Zero-Carbon Technology Cost | AEO.2025.HIGHZTC.CNSM_NA_RESD_DELE_ELC_NA_USA_QBTU.A | quads |  | 5.2735 | 5.2156 | 5.281 | 5.3514 | 5.3999 | 5.4151 | 5.4108 | 5.3981 | 5.3898 | 5.3886 | 5.396 | 5.418 | 5.4552 | 5.501 | 5.5453 | 5.5945 | 5.644 | 5.6937 | 5.7461 | 5.8018 | 5.857 | 5.912 | 5.9671 | 6.0223 | 6.0781 | 6.1359 | 6.194 | 0.6%
Purchased Electricity for Electric Vehicle Charging | Residential: Electricity: Purchased Electricity for EV Charging: High Zero-Carbon Technology Cost | AEO.2025.HIGHZTC.CNSM_NA_RESD_EVCHRING_ELC_NA_USA_QBTU.A | quads |  | 0.044337 | 0.066202 | 0.098493 | 0.14113 | 0.19359 | 0.25626 | 0.33227 | 0.40964 | 0.49611 | 0.58273 | 0.67127 | 0.75775 | 0.84255 | 0.92562 | 1.0053 | 1.0807 | 1.1516 | 1.2174 | 1.2776 | 1.3319 | 1.3803 | 1.4239 | 1.4637 | 1.4998 | 1.5315 | 1.5598 | 1.5851 | 14.7%
On-site Generation for Own Use | Residential: Electricity: Generation for Own Use: High Zero-Carbon Technology Cost | AEO.2025.HIGHZTC.GEN_NA_RESD_GFO_ELC_NA_USA_QBTU.A | quads |  | 0.17588 | 0.19996 | 0.2244 | 0.24729 | 0.27066 | 0.29441 | 0.3197 | 0.34664 | 0.37348 | 0.40022 | 0.42644 | 0.44692 | 0.46794 | 0.48926 | 0.51142 | 0.53387 | 0.55678 | 0.58001 | 0.60385 | 0.62805 | 0.65273 | 0.67816 | 0.70421 | 0.73086 | 0.75825 | 0.78617 | 0.81451 | 6.1%
Purchased Electricity at Residential Location | Residential: Electricity: Purchased Electricity at Residential Location: High Zero-Carbon Technology Cost | AEO.2025.HIGHZTC.CNSM_NA_RESD_PURCHELEC_ELC_NA_USA_QBTU.A | quads |  | 5.142 | 5.0819 | 5.1551 | 5.2452 | 5.3228 | 5.3769 | 5.4233 | 5.4611 | 5.5125 | 5.5711 | 5.6408 | 5.7288 | 5.8298 | 5.9374 | 6.0392 | 6.1414 | 6.2388 | 6.3312 | 6.4199 | 6.5057 | 6.5846 | 6.6577 | 6.7266 | 6.7912 | 6.8513 | 6.9095 | 6.9646 | 1.2%
Natural Gas
Space Heating | Residential: Natural Gas: Space Heating: High Zero-Carbon Technology Cost | AEO.2025.HIGHZTC.CNSM_NA_RESD_SPH_NG_NA_USA_QBTU.A | quads |  | 2.7779 | 3.1266 | 3.1416 | 3.1468 | 3.1434 | 3.1267 | 3.1031 | 3.0699 | 3.0261 | 2.9876 | 2.9468 | 2.9122 | 2.8836 | 2.8583 | 2.8343 | 2.8115 | 2.7878 | 2.761 | 2.7337 | 2.7065 | 2.6809 | 2.6572 | 2.6342 | 2.6119 | 2.5905 | 2.5697 | 2.5484 | -0.3%
Space Cooling | Residential: Natural Gas: Space Cooling: High Zero-Carbon Technology Cost | AEO.2025.HIGHZTC.CNSM_NA_RESD_SPC_NG_NA_USA_QBTU.A | quads |  | 0.063499 | 0.061038 | 0.061464 | 0.061531 | 0.061383 | 0.061147 | 0.060918 | 0.060665 | 0.060395 | 0.060147 | 0.059927 | 0.059807 | 0.059799 | 0.059868 | 0.059965 | 0.060137 | 0.060331 | 0.060539 | 0.060751 | 0.060975 | 0.061196 | 0.061401 | 0.061602 | 0.061793 | 0.061997 | 0.062199 | 0.062392 | -0.1%
Water Heating | Residential: Natural Gas: Water Heating: High Zero-Carbon Technology Cost | AEO.2025.HIGHZTC.CNSM_NA_RESD_WTHT_NG_NA_USA_QBTU.A | quads |  | 1.0359 | 1.0465 | 1.0588 | 1.0694 | 1.0798 | 1.0808 | 1.081 | 1.0805 | 1.0781 | 1.0778 | 1.0797 | 1.0843 | 1.0889 | 1.0935 | 1.0976 | 1.1012 | 1.1037 | 1.104 | 1.1029 | 1.1006 | 1.0978 | 1.0944 | 1.0903 | 1.086 | 1.0819 | 1.0778 | 1.0741 | 0.1%
Cooking | Residential: Natural Gas: Cooking: High Zero-Carbon Technology Cost | AEO.2025.HIGHZTC.CNSM_NA_RESD_CGR_NG_NA_USA_QBTU.A | quads |  | 0.077838 | 0.077799 | 0.077991 | 0.078186 | 0.078378 | 0.078579 | 0.078781 | 0.078972 | 0.079145 | 0.079309 | 0.079496 | 0.079723 | 0.079999 | 0.080326 | 0.080726 | 0.081166 | 0.081648 | 0.082162 | 0.0827 | 0.083236 | 0.083776 | 0.084327 | 0.08489 | 0.085467 | 0.086059 | 0.08667 | 0.087302 | 0.4%
Clothes Dryers | Residential: Natural Gas: Clothes Dryers: High Zero-Carbon Technology Cost | AEO.2025.HIGHZTC.CNSM_NA_RESD_CDR_NG_NA_USA_QBTU.A | quads |  | 0.039583 | 0.040486 | 0.041405 | 0.042257 | 0.04311 | 0.043956 | 0.044797 | 0.045565 | 0.046229 | 0.046833 | 0.047464 | 0.048157 | 0.04892 | 0.049719 | 0.050528 | 0.051342 | 0.052121 | 0.052834 | 0.053545 | 0.054265 | 0.055017 | 0.055794 | 0.056574 | 0.057377 | 0.058208 | 0.05904 | 0.059869 | 1.6%
Other Uses | Residential: Natural Gas: Other Uses: High Zero-Carbon Technology Cost | AEO.2025.HIGHZTC.CNSM_NA_RESD_OTHU_NG_NA_USA_QBTU.A | quads |  | 0.60873 | 0.61375 | 0.61829 | 0.6214 | 0.62353 | 0.625 | 0.62587 | 0.62536 | 0.62306 | 0.6201 | 0.61759 | 0.61592 | 0.61515 | 0.61492 | 0.61489 | 0.61509 | 0.61512 | 0.61462 | 0.61388 | 0.61306 | 0.61244 | 0.61188 | 0.6112 | 0.61065 | 0.61027 | 0.60981 | 0.60927 | 0%
Delivered Energy | Residential: Natural Gas: Delivered Energy: High Zero-Carbon Technology Cost | AEO.2025.HIGHZTC.CNSM_NA_RESD_DELE_NG_NA_USA_QBTU.A | quads |  | 4.6034 | 4.9662 | 4.9995 | 5.0195 | 5.0296 | 5.0161 | 4.9945 | 4.961 | 4.9131 | 4.8718 | 4.831 | 4.8001 | 4.7763 | 4.7566 | 4.738 | 4.7205 | 4.7006 | 4.6752 | 4.6475 | 4.6187 | 4.5911 | 4.5651 | 4.5387 | 4.5131 | 4.4889 | 4.4652 | 4.4413 | -0.1%
Distillate Fuel Oil
Space Heating | Residential: Distillate Fuel Oil: Space Heating: High Zero-Carbon Technology Cost | AEO.2025.HIGHZTC.CNSM_NA_RESD_SPH_DFO_NA_USA_QBTU.A | quads |  | 0.37978 | 0.41095 | 0.40629 | 0.39953 | 0.39167 | 0.3836 | 0.37567 | 0.36871 | 0.36258 | 0.35712 | 0.35138 | 0.34576 | 0.34038 | 0.33508 | 0.32994 | 0.32495 | 0.32 | 0.31509 | 0.31032 | 0.30571 | 0.301 | 0.2968 | 0.29275 | 0.28885 | 0.28507 | 0.28137 | 0.27758 | -1.2%
Water Heating | Residential: Distillate Fuel Oil: Water Heating: High Zero-Carbon Technology Cost | AEO.2025.HIGHZTC.CNSM_NA_RESD_WTHT_DFO_NA_USA_QBTU.A | quads |  | 0.04028 | 0.038163 | 0.035939 | 0.033678 | 0.031549 | 0.029547 | 0.027811 | 0.026394 | 0.025277 | 0.0244 | 0.023768 | 0.023374 | 0.022939 | 0.022479 | 0.022013 | 0.02154 | 0.021059 | 0.020565 | 0.020063 | 0.019557 | 0.019034 | 0.018539 | 0.018051 | 0.017579 | 0.017124 | 0.016686 | 0.016261 | -3.4%
Other Uses | Residential: Distillate Fuel Oil: Other Uses: High Zero-Carbon Technology Cost | AEO.2025.HIGHZTC.CNSM_NA_RESD_OTHU_DFO_NA_USA_QBTU.A | quads |  | 0.025815 | 0.026125 | 0.026247 | 0.026216 | 0.026099 | 0.025952 | 0.025805 | 0.025722 | 0.025691 | 0.025659 | 0.025626 | 0.025586 | 0.025554 | 0.025514 | 0.025482 | 0.025454 | 0.025422 | 0.025383 | 0.025341 | 0.025298 | 0.025233 | 0.025202 | 0.025176 | 0.025159 | 0.025149 | 0.025135 | 0.025107 | -0.1%
Delivered Energy | Residential: Distillate Fuel Oil: Delivered Energy: High Zero-Carbon Technology Cost | AEO.2025.HIGHZTC.CNSM_NA_RESD_NA_DFO_NA_USA_QBTU.A | quads |  | 0.44588 | 0.47524 | 0.46848 | 0.45942 | 0.44932 | 0.4391 | 0.42929 | 0.42082 | 0.41355 | 0.40718 | 0.40077 | 0.39472 | 0.38887 | 0.38307 | 0.37744 | 0.37195 | 0.36648 | 0.36104 | 0.35573 | 0.35056 | 0.34527 | 0.34054 | 0.33597 | 0.33159 | 0.32735 | 0.32319 | 0.31898 | -1.3%
Propane
Space Heating | Residential: Propane: Space Heating: High Zero-Carbon Technology Cost | AEO.2025.HIGHZTC.CNSM_NA_RESD_SPH_PROP_NA_USA_QBTU.A | quads |  | 0.30325 | 0.33764 | 0.33392 | 0.32942 | 0.32451 | 0.31899 | 0.31282 | 0.30642 | 0.29993 | 0.29379 | 0.28748 | 0.28169 | 0.27654 | 0.27193 | 0.26768 | 0.26375 | 0.26008 | 0.25655 | 0.25314 | 0.24982 | 0.24666 | 0.24367 | 0.24095 | 0.23831 | 0.23569 | 0.23302 | 0.23016 | -1.1%
Water Heating | Residential: Propane: Water Heating: High Zero-Carbon Technology Cost | AEO.2025.HIGHZTC.CNSM_NA_RESD_WTHT_PROP_NA_USA_QBTU.A | quads |  | 0.056642 | 0.054625 | 0.052684 | 0.050775 | 0.049031 | 0.047143 | 0.045398 | 0.043868 | 0.04252 | 0.041422 | 0.040549 | 0.039944 | 0.039315 | 0.038686 | 0.038048 | 0.037401 | 0.03675 | 0.036075 | 0.035377 | 0.034657 | 0.033936 | 0.033213 | 0.032506 | 0.031829 | 0.031183 | 0.030557 | 0.029941 | -2.4%
Cooking | Residential: Propane: Cooking: High Zero-Carbon Technology Cost | AEO.2025.HIGHZTC.CNSM_NA_RESD_CGR_PROP_NA_USA_QBTU.A | quads |  | 0.010414 | 0.010315 | 0.010249 | 0.010179 | 0.010103 | 0.010025 | 0.009944 | 0.009859 | 0.009767 | 0.009671 | 0.009571 | 0.009465 | 0.009354 | 0.009237 | 0.009139 | 0.009061 | 0.009006 | 0.008974 | 0.008966 | 0.008956 | 0.008943 | 0.008929 | 0.008912 | 0.008894 | 0.008872 | 0.008848 | 0.008823 | -0.6%
Other Uses | Residential: Propane: Other Uses: High Zero-Carbon Technology Cost | AEO.2025.HIGHZTC.CNSM_NA_RESD_OTHU_PROP_NA_USA_QBTU.A | quads |  | 0.075281 | 0.078132 | 0.080817 | 0.083365 | 0.085864 | 0.088323 | 0.090687 | 0.093015 | 0.095246 | 0.097373 | 0.099442 | 0.10158 | 0.10386 | 0.10623 | 0.10866 | 0.11114 | 0.11364 | 0.1161 | 0.11855 | 0.12095 | 0.12336 | 0.12578 | 0.12825 | 0.13079 | 0.13337 | 0.13592 | 0.13836 | 2.4%
Delivered Energy | Residential: Propane: Delivered Energy: High Zero-Carbon Technology Cost | AEO.2025.HIGHZTC.CNSM_NA_RESD_DELE_PROP_NA_USA_QBTU.A | quads |  | 0.44559 | 0.48071 | 0.47767 | 0.47374 | 0.46951 | 0.46449 | 0.45885 | 0.45316 | 0.44747 | 0.44226 | 0.43704 | 0.43269 | 0.42906 | 0.42608 | 0.42353 | 0.42135 | 0.41948 | 0.4177 | 0.41603 | 0.41438 | 0.4129 | 0.41159 | 0.41062 | 0.40981 | 0.40911 | 0.40835 | 0.40729 | -0.3%
Marketed Renewables (wood) | Residential: Marketed Renewables (wood): High Zero-Carbon Technology Cost | AEO.2025.HIGHZTC.CNSM_NA_RESD_NA_MRW_NA_USA_QBTU.A | quads |  | 0.35758 | 0.36509 | 0.35265 | 0.3473 | 0.34572 | 0.3455 | 0.34529 | 0.3425 | 0.3373 | 0.33284 | 0.32823 | 0.32397 | 0.31938 | 0.31522 | 0.31102 | 0.30656 | 0.30218 | 0.2981 | 0.29438 | 0.29095 | 0.28854 | 0.28493 | 0.28138 | 0.27769 | 0.27387 | 0.27057 | 0.26805 | -1.1%
Energy Consumption by End Use
Space Heating | Residential: Delivered Energy Use by End Use: Space Heating: High Zero-Carbon Technology Cost | AEO.2025.HIGHZTC.CNSM_NA_RESD_SPH_DEE_NA_USA_QBTU.A | quads |  | 4.3466 | 4.8229 | 4.82 | 4.8122 | 4.7952 | 4.7612 | 4.7174 | 4.6611 | 4.5927 | 4.5321 | 4.4685 | 4.4139 | 4.3675 | 4.3258 | 4.285 | 4.2454 | 4.205 | 4.1616 | 4.1184 | 4.0759 | 4.0354 | 3.9962 | 3.9576 | 3.9197 | 3.8826 | 3.8468 | 3.811 | -0.5%
Space Cooling | Residential: Delivered Energy Use by End Use: Space Cooling: High Zero-Carbon Technology Cost | AEO.2025.HIGHZTC.CNSM_NA_RESD_SPC_DEE_NA_USA_QBTU.A | quads |  | 1.0606 | 1.0135 | 1.0328 | 1.0512 | 1.0634 | 1.0682 | 1.0704 | 1.0711 | 1.0729 | 1.0796 | 1.0885 | 1.1015 | 1.1186 | 1.138 | 1.1565 | 1.1761 | 1.1959 | 1.2162 | 1.2363 | 1.2568 | 1.2771 | 1.2968 | 1.3162 | 1.3353 | 1.3544 | 1.3738 | 1.393 | 1.1%
Water Heating | Residential: Delivered Energy Use by End Use: Water Heating: High Zero-Carbon Technology Cost | AEO.2025.HIGHZTC.CNSM_NA_RESD_WTHT_DEE_NA_USA_QBTU.A | quads |  | 1.6055 | 1.5985 | 1.5971 | 1.5942 | 1.5889 | 1.5656 | 1.5392 | 1.5115 | 1.4843 | 1.4619 | 1.4446 | 1.433 | 1.4239 | 1.4169 | 1.4107 | 1.4058 | 1.4014 | 1.3964 | 1.3917 | 1.3874 | 1.3823 | 1.3765 | 1.3698 | 1.3629 | 1.3564 | 1.35 | 1.3441 | -0.7%
Refrigeration | Residential: Delivered Energy Use by End Use: Refrigeration: High Zero-Carbon Technology Cost | AEO.2025.HIGHZTC.CNSM_NA_RESD_REFR_DEE_NA_USA_QBTU.A | quads |  | 0.35148 | 0.34974 | 0.34897 | 0.34812 | 0.34717 | 0.34654 | 0.34372 | 0.34115 | 0.33882 | 0.33664 | 0.33458 | 0.33278 | 0.3314 | 0.33041 | 0.32985 | 0.3297 | 0.32997 | 0.33064 | 0.33171 | 0.33317 | 0.33504 | 0.33739 | 0.34023 | 0.34354 | 0.34685 | 0.35013 | 0.35336 | 0%
Cooking | Residential: Delivered Energy Use by End Use: Cooking: High Zero-Carbon Technology Cost | AEO.2025.HIGHZTC.CNSM_NA_RESD_CGR_DEE_NA_USA_QBTU.A | quads |  | 0.15562 | 0.15597 | 0.15681 | 0.15767 | 0.15852 | 0.1594 | 0.16028 | 0.16114 | 0.16197 | 0.16276 | 0.16353 | 0.16431 | 0.16512 | 0.16593 | 0.16679 | 0.16767 | 0.16858 | 0.1695 | 0.17045 | 0.17137 | 0.17227 | 0.17318 | 0.17409 | 0.175 | 0.17591 | 0.17683 | 0.17776 | 0.5%
Clothes Dryers | Residential: Delivered Energy Use by End Use: Clothes Dryers: High Zero-Carbon Technology Cost | AEO.2025.HIGHZTC.CNSM_NA_RESD_CDR_DEE_NA_USA_QBTU.A | quads |  | 0.23139 | 0.23356 | 0.23795 | 0.24311 | 0.24717 | 0.24963 | 0.25114 | 0.25182 | 0.25204 | 0.25212 | 0.25274 | 0.25444 | 0.2572 | 0.26064 | 0.26425 | 0.26827 | 0.27273 | 0.27751 | 0.28212 | 0.28665 | 0.29098 | 0.29513 | 0.29905 | 0.30279 | 0.30644 | 0.31002 | 0.31343 | 1.2%
Freezers | Residential: Delivered Energy Use by End Use: Freezers: High Zero-Carbon Technology Cost | AEO.2025.HIGHZTC.CNSM_NA_RESD_FRZ_DEE_NA_USA_QBTU.A | quads |  | 0.079548 | 0.079317 | 0.079323 | 0.079324 | 0.079287 | 0.079225 | 0.07876 | 0.078245 | 0.07769 | 0.077149 | 0.076617 | 0.076115 | 0.075638 | 0.075175 | 0.074736 | 0.07432 | 0.073932 | 0.073581 | 0.073268 | 0.072993 | 0.072761 | 0.072582 | 0.072468 | 0.072415 | 0.072435 | 0.072536 | 0.072717 | -0.3%
Lighting | Residential: Delivered Energy Use by End Use: Lighting: High Zero-Carbon Technology Cost | AEO.2025.HIGHZTC.CNSM_NA_RESD_LGHTNG_DEE_NA_USA_QBTU.A | quads |  | 0.18737 | 0.18539 | 0.18696 | 0.19063 | 0.19373 | 0.1956 | 0.19517 | 0.19453 | 0.19432 | 0.19415 | 0.1944 | 0.19528 | 0.1966 | 0.19807 | 0.19929 | 0.20068 | 0.1988 | 0.19717 | 0.19594 | 0.19514 | 0.19471 | 0.19447 | 0.19428 | 0.19411 | 0.19408 | 0.19421 | 0.19436 | 0.1%
Clothes Washers | Residential: Delivered Energy Use by End Use: Clothes Washers: High Zero-Carbon Technology Cost | AEO.2025.HIGHZTC.CNSM_NA_RESD_CLW_DEE_NA_USA_QBTU.A | quads |  | 0.041807 | 0.040731 | 0.039766 | 0.038787 | 0.037633 | 0.036454 | 0.035086 | 0.033659 | 0.032143 | 0.030826 | 0.02971 | 0.028801 | 0.028112 | 0.027655 | 0.027453 | 0.027522 | 0.02759 | 0.027658 | 0.027733 | 0.027815 | 0.027908 | 0.028016 | 0.028138 | 0.028273 | 0.02842 | 0.028576 | 0.028739 | -1.4%
Dishwashers | Residential: Delivered Energy Use by End Use: Dishwashers: High Zero-Carbon Technology Cost | AEO.2025.HIGHZTC.CNSM_NA_RESD_DSW_DEE_NA_USA_QBTU.A | quads |  | 0.036367 | 0.037219 | 0.038216 | 0.038546 | 0.038751 | 0.038915 | 0.039032 | 0.039101 | 0.039118 | 0.039202 | 0.039359 | 0.039601 | 0.039936 | 0.040364 | 0.040896 | 0.041538 | 0.042178 | 0.042812 | 0.043444 | 0.044074 | 0.044708 | 0.045349 | 0.045998 | 0.046655 | 0.047318 | 0.047988 | 0.048663 | 1.1%
Televisions and Related Equipment | Residential: Delivered Energy Use by End Use: Televisions: High Zero-Carbon Technology Cost | AEO.2025.HIGHZTC.CNSM_NA_RESD_TVR_DEE_NA_USA_QBTU.A | quads |  | 0.12937 | 0.12654 | 0.12521 | 0.12432 | 0.1229 | 0.12078 | 0.11837 | 0.11593 | 0.11366 | 0.11144 | 0.1095 | 0.10799 | 0.10686 | 0.10595 | 0.10507 | 0.10431 | 0.10369 | 0.10314 | 0.10268 | 0.10235 | 0.10212 | 0.10204 | 0.10208 | 0.10218 | 0.10236 | 0.10261 | 0.10293 | -0.9%
Computers and Related Equipment | Residential: Delivered Energy Use by End Use: Computers: High Zero-Carbon Technology Cost | AEO.2025.HIGHZTC.CNSM_NA_RESD_CMPR_DEE_NA_USA_QBTU.A | quads |  | 0.10015 | 0.098312 | 0.097712 | 0.097344 | 0.096392 | 0.094706 | 0.092653 | 0.090438 | 0.088259 | 0.086025 | 0.083927 | 0.082077 | 0.080451 | 0.078944 | 0.077403 | 0.07593 | 0.074545 | 0.073196 | 0.071926 | 0.070762 | 0.069712 | 0.068805 | 0.068054 | 0.067421 | 0.066941 | 0.066635 | 0.066465 | -1.6%
Furnace Fans and Boiler Circulation Pumps | Residential: Delivered Energy Use by End Use: Fans and Pumps: High Zero-Carbon Technology Cost | AEO.2025.HIGHZTC.CNSM_NA_RESD_FPR_DEE_NA_USA_QBTU.A | quads |  | 0.13757 | 0.1585 | 0.16062 | 0.16225 | 0.16347 | 0.16447 | 0.16524 | 0.16567 | 0.16581 | 0.16588 | 0.16569 | 0.16553 | 0.16534 | 0.16494 | 0.16417 | 0.16303 | 0.16142 | 0.15933 | 0.15694 | 0.15427 | 0.15151 | 0.14884 | 0.14626 | 0.14376 | 0.14144 | 0.13933 | 0.13738 | 0%
Other Uses | Residential: Delivered Energy Use by End Use: Other Uses: High Zero-Carbon Technology Cost | AEO.2025.HIGHZTC.CNSM_NA_RESD_OTHU_DEE_NA_USA_QBTU.A | quads |  | 2.6627 | 2.6027 | 2.6578 | 2.7135 | 2.7615 | 2.7996 | 2.8322 | 2.8602 | 2.8875 | 2.9129 | 2.9415 | 2.9741 | 3.0121 | 3.0533 | 3.0932 | 3.1347 | 3.1771 | 3.217 | 3.2572 | 3.2977 | 3.3383 | 3.3788 | 3.4196 | 3.4605 | 3.5018 | 3.5437 | 3.5857 | 1.2%
Gross End-use Electricity Consumption | Residential: Energy Consumption by End Use: Gross End-use Consumption: High Zero-Carbon Technology Cost | AEO.2025.HIGHZTC.CNSM_NA_RESD_TUS_DEE_NA_USA_QBTU.A | quads |  | 11.126 | 11.5029 | 11.5793 | 11.6513 | 11.694 | 11.6803 | 11.6387 | 11.5756 | 11.5012 | 11.4427 | 11.393 | 11.3694 | 11.3688 | 11.382 | 11.3953 | 11.4149 | 11.4328 | 11.4458 | 11.4598 | 11.4764 | 11.4948 | 11.5141 | 11.5338 | 11.5546 | 11.5773 | 11.6032 | 11.6296 | 0.2%
Purchased Electricity for Electric Vehicle Charging | Residential: Energy Consumption by End Use: Purchased Electricity for EV Charging: High Zero-Carbon Technology Cost | AEO.2025.HIGHZTC.CNSM_NA_RESD_PUELEVCHRG_DEE_NA_USA_QBTU.A | quads |  | 0.044337 | 0.066202 | 0.098493 | 0.14113 | 0.19359 | 0.25626 | 0.33227 | 0.40964 | 0.49611 | 0.58273 | 0.67127 | 0.75775 | 0.84255 | 0.92562 | 1.0053 | 1.0807 | 1.1516 | 1.2174 | 1.2776 | 1.3319 | 1.3803 | 1.4239 | 1.4637 | 1.4998 | 1.5315 | 1.5598 | 1.5851 | 14.7%
On-site Generation for Own Use | Residential: Energy Consumption by End Use: Generation for Own Use: High Zero-Carbon Technology Cost | AEO.2025.HIGHZTC.GEN_NA_RESD_GFO_DEE_NA_USA_QBTU.A | quads |  | 0.17588 | 0.19996 | 0.2244 | 0.24729 | 0.27066 | 0.29441 | 0.3197 | 0.34664 | 0.37348 | 0.40022 | 0.42644 | 0.44692 | 0.46794 | 0.48926 | 0.51142 | 0.53387 | 0.55678 | 0.58001 | 0.60385 | 0.62805 | 0.65273 | 0.67816 | 0.70421 | 0.73086 | 0.75825 | 0.78617 | 0.81451 | 6.1%
Delivered Energy | Residential: Energy Consumption by End Use: Delivered Energy: High Zero-Carbon Technology Cost | AEO.2025.HIGHZTC.CNSM_NA_RESD_DELE_DEE_NA_USA_QBTU.A | quads |  | 10.9944 | 11.3691 | 11.4534 | 11.5452 | 11.617 | 11.6422 | 11.6513 | 11.6386 | 11.6238 | 11.6252 | 11.6378 | 11.6803 | 11.7434 | 11.8184 | 11.8892 | 11.9617 | 12.0276 | 12.0832 | 12.1335 | 12.1803 | 12.2224 | 12.2599 | 12.2933 | 12.3235 | 12.3506 | 12.3769 | 12.4002 | 0.5%
Electricity Related Losses | Residential: Electricity Related Losses: High Zero-Carbon Technology Cost | AEO.2025.HIGHZTC.CNSM_LOSSES_RESD_NA_ENRL_NA_USA_QBTU.A | quads |  | 7.3082 | 7.0034 | 6.6814 | 6.5386 | 6.4881 | 6.4389 | 6.2335 | 6.0761 | 5.7364 | 5.6088 | 5.4735 | 5.3149 | 5.1783 | 4.9984 | 4.9232 | 4.7068 | 4.6955 | 4.7543 | 4.8107 | 4.841 | 4.8742 | 4.8736 | 4.8685 | 4.8768 | 4.8952 | 4.9217 | 4.9079 | -1.5%
Total Energy Consumption by End Use
Space Heating | Residential: Total Energy Use by End Use: Space Heating: High Zero-Carbon Technology Cost | AEO.2025.HIGHZTC.CNSM_NA_RESD_SPH_TEE_NA_USA_QBTU.A | quads |  | 5.0721 | 5.5949 | 5.5467 | 5.5128 | 5.4782 | 5.4252 | 5.3453 | 5.2583 | 5.1416 | 5.0547 | 4.9641 | 4.8824 | 4.8122 | 4.744 | 4.6861 | 4.6188 | 4.5679 | 4.5196 | 4.4717 | 4.4228 | 4.3763 | 4.329 | 4.2821 | 4.237 | 4.1936 | 4.1525 | 4.1089 | -0.8%
Space Cooling | Residential: Total Energy Use by End Use: Space Cooling: High Zero-Carbon Technology Cost | AEO.2025.HIGHZTC.CNSM_NA_RESD_SPC_TEE_NA_USA_QBTU.A | quads |  | 2.4304 | 2.2758 | 2.2383 | 2.228 | 2.2235 | 2.2085 | 2.1622 | 2.123 | 2.0535 | 2.0298 | 2.0076 | 1.9882 | 1.9784 | 1.9649 | 1.968 | 1.9497 | 1.9663 | 1.9956 | 2.0247 | 2.0504 | 2.0768 | 2.0975 | 2.117 | 2.1389 | 2.1627 | 2.1884 | 2.2074 | -0.4%
Water Heating | Residential: Total Energy Use by End Use: Water Heating: High Zero-Carbon Technology Cost | AEO.2025.HIGHZTC.CNSM_NA_RESD_WTHT_TEE_NA_USA_QBTU.A | quads |  | 2.2549 | 2.2072 | 2.1552 | 2.1179 | 2.0851 | 2.0278 | 1.9555 | 1.887 | 1.8121 | 1.7585 | 1.7132 | 1.676 | 1.6454 | 1.618 | 1.598 | 1.576 | 1.5641 | 1.5554 | 1.5482 | 1.5417 | 1.5346 | 1.5258 | 1.516 | 1.5065 | 1.4978 | 1.4897 | 1.4811 | -1.6%
Refrigeration | Residential: Total Energy Use by End Use: Refrigeration: High Zero-Carbon Technology Cost | AEO.2025.HIGHZTC.CNSM_NA_RESD_REFR_TEE_NA_USA_QBTU.A | quads |  | 0.83437 | 0.81324 | 0.78204 | 0.76202 | 0.74912 | 0.73897 | 0.71544 | 0.69634 | 0.66696 | 0.65037 | 0.63358 | 0.61605 | 0.60051 | 0.58383 | 0.57395 | 0.55828 | 0.55382 | 0.55364 | 0.55415 | 0.55425 | 0.55541 | 0.55603 | 0.55741 | 0.5603 | 0.56375 | 0.56757 | 0.56962 | -1.5%
Cooking | Residential: Total Energy Use by End Use: Cooking: High Zero-Carbon Technology Cost | AEO.2025.HIGHZTC.CNSM_NA_RESD_CGR_TEE_NA_USA_QBTU.A | quads |  | 0.24817 | 0.24589 | 0.24191 | 0.24007 | 0.23961 | 0.23957 | 0.23766 | 0.23643 | 0.23273 | 0.23152 | 0.23007 | 0.22826 | 0.22664 | 0.2245 | 0.22372 | 0.22136 | 0.22144 | 0.22236 | 0.22329 | 0.22391 | 0.2246 | 0.22497 | 0.22534 | 0.22588 | 0.22656 | 0.22734 | 0.22773 | -0.3%
Clothes Dryers | Residential: Total Energy Use by End Use: Clothes Dryers: High Zero-Carbon Technology Cost | AEO.2025.HIGHZTC.CNSM_NA_RESD_CDR_TEE_NA_USA_QBTU.A | quads |  | 0.49492 | 0.48944 | 0.48186 | 0.48192 | 0.48344 | 0.48252 | 0.4743 | 0.46657 | 0.45137 | 0.44344 | 0.43619 | 0.43003 | 0.42633 | 0.42241 | 0.42241 | 0.41865 | 0.42239 | 0.42904 | 0.4354 | 0.44085 | 0.44619 | 0.45023 | 0.45383 | 0.45764 | 0.46168 | 0.46588 | 0.46861 | -0.2%
Freezers | Residential: Total Energy Use by End Use: Freezers: High Zero-Carbon Technology Cost | AEO.2025.HIGHZTC.CNSM_NA_RESD_FRZ_TEE_NA_USA_QBTU.A | quads |  | 0.18884 | 0.18443 | 0.17777 | 0.17364 | 0.17109 | 0.16894 | 0.16394 | 0.15971 | 0.15293 | 0.14905 | 0.14509 | 0.14091 | 0.13706 | 0.13283 | 0.13004 | 0.12585 | 0.12409 | 0.12321 | 0.1224 | 0.12143 | 0.12062 | 0.11962 | 0.11873 | 0.11811 | 0.11773 | 0.11758 | 0.11722 | -1.8%
Lighting | Residential: Total Energy Use by End Use: Lighting: High Zero-Carbon Technology Cost | AEO.2025.HIGHZTC.CNSM_NA_RESD_LGHTNG_TEE_NA_USA_QBTU.A | quads |  | 0.4448 | 0.43108 | 0.41899 | 0.41729 | 0.41803 | 0.41711 | 0.40623 | 0.39707 | 0.38252 | 0.37509 | 0.36813 | 0.3615 | 0.35625 | 0.34998 | 0.34678 | 0.33981 | 0.33366 | 0.33015 | 0.32734 | 0.32463 | 0.32277 | 0.32049 | 0.31829 | 0.31658 | 0.31545 | 0.31482 | 0.31332 | -1.3%
Clothes Washers | Residential: Total Energy Use by End Use: Clothes Washers: High Zero-Carbon Technology Cost | AEO.2025.HIGHZTC.CNSM_NA_RESD_CLW_TEE_NA_USA_QBTU.A | quads |  | 0.099244 | 0.09471 | 0.089117 | 0.084904 | 0.081205 | 0.077735 | 0.07303 | 0.068704 | 0.063274 | 0.059556 | 0.056261 | 0.053317 | 0.050941 | 0.048865 | 0.047769 | 0.046602 | 0.046306 | 0.046312 | 0.046331 | 0.046272 | 0.046264 | 0.046172 | 0.0461 | 0.046112 | 0.046192 | 0.046323 | 0.046328 | -2.9%
Dishwashers | Residential: Total Energy Use by End Use: Dishwashers: High Zero-Carbon Technology Cost | AEO.2025.HIGHZTC.CNSM_NA_RESD_DSW_TEE_NA_USA_QBTU.A | quads |  | 0.086331 | 0.086545 | 0.085642 | 0.084376 | 0.083618 | 0.082981 | 0.081243 | 0.079811 | 0.077004 | 0.075737 | 0.074533 | 0.073311 | 0.072366 | 0.071323 | 0.071161 | 0.070336 | 0.07079 | 0.071685 | 0.072578 | 0.073321 | 0.074114 | 0.074738 | 0.075361 | 0.076092 | 0.076909 | 0.07779 | 0.078446 | -0.4%
Televisions and Related Equipment | Residential: Total Energy Use by End Use: Televisions: High Zero-Carbon Technology Cost | AEO.2025.HIGHZTC.CNSM_NA_RESD_TVR_TEE_NA_USA_QBTU.A | quads |  | 0.30712 | 0.29425 | 0.28061 | 0.27212 | 0.2652 | 0.25754 | 0.24639 | 0.23662 | 0.22374 | 0.2153 | 0.20736 | 0.19991 | 0.19364 | 0.18722 | 0.18282 | 0.17662 | 0.17403 | 0.1727 | 0.17153 | 0.17026 | 0.16929 | 0.16816 | 0.16725 | 0.16664 | 0.16637 | 0.16634 | 0.16592 | -2.3%
Computers and Related Equipment | Residential: Total Energy Use by End Use: Computers: High Zero-Carbon Technology Cost | AEO.2025.HIGHZTC.CNSM_NA_RESD_CMPR_TEE_NA_USA_QBTU.A | quads |  | 0.23774 | 0.2286 | 0.21897 | 0.21308 | 0.208 | 0.20195 | 0.19285 | 0.1846 | 0.17374 | 0.1662 | 0.15893 | 0.15194 | 0.14578 | 0.13949 | 0.13468 | 0.12857 | 0.12511 | 0.12256 | 0.12016 | 0.11772 | 0.11557 | 0.11339 | 0.1115 | 0.10996 | 0.1088 | 0.10802 | 0.10714 | -3%
Furnace Fans and Boiler Circulation Pumps | Residential: Total Energy Use by End Use: Fans and Pumps: High Zero-Carbon Technology Cost | AEO.2025.HIGHZTC.CNSM_NA_RESD_FPR_TEE_NA_USA_QBTU.A | quads |  | 0.32657 | 0.36856 | 0.35995 | 0.35516 | 0.35274 | 0.35071 | 0.34394 | 0.33817 | 0.3264 | 0.32048 | 0.31375 | 0.30643 | 0.29961 | 0.29145 | 0.28567 | 0.27606 | 0.27093 | 0.26679 | 0.26219 | 0.25664 | 0.25117 | 0.2453 | 0.23963 | 0.23446 | 0.22989 | 0.22587 | 0.22146 | -1.5%
Other Uses | Residential: Total Energy Use by End Use: Other Uses: High Zero-Carbon Technology Cost | AEO.2025.HIGHZTC.CNSM_NA_RESD_OTHU_TEE_NA_USA_QBTU.A | quads |  | 5.3456 | 5.1004 | 5.056 | 5.0707 | 5.1072 | 5.1327 | 5.0923 | 5.0635 | 4.9635 | 4.9351 | 4.9064 | 4.8731 | 4.8535 | 4.8224 | 4.8279 | 4.7868 | 4.8208 | 4.8768 | 4.9333 | 4.982 | 5.0334 | 5.0741 | 5.1144 | 5.1603 | 5.2109 | 5.2657 | 5.3072 | 0%
Total Gross End-use Consumption | Residential: Total Energy Use by End Use: Total Gross End-use Consumption: High Zero-Carbon Technology Cost | AEO.2025.HIGHZTC.CNSM_NA_RESD_TOTENCONS_TEE_NA_USA_QBTU.A | quads |  | 18.3711 | 18.4151 | 18.133 | 18.014 | 17.9461 | 17.8123 | 17.4903 | 17.1959 | 16.7213 | 16.4648 | 16.2152 | 15.9813 | 15.7987 | 15.6012 | 15.499 | 15.2935 | 15.2616 | 15.2859 | 15.3132 | 15.3263 | 15.3472 | 15.3454 | 15.3429 | 15.3544 | 15.3783 | 15.4138 | 15.4205 | -0.7%
Purchased Electricity for Electric Vehicle Charging | Residential: Generation for Own Use: Purchased Electricity for EV Charging: High Zero-Carbon Technology Cost | AEO.2025.HIGHZTC.GEN_NA_RESD_PUELEVCHRG_TEE_NA_USA_QBTU.A | quads |  | 0.10735 | 0.15744 | 0.22615 | 0.31708 | 0.42958 | 0.56314 | 0.71419 | 0.86545 | 1.0124 | 1.1695 | 1.3227 | 1.4608 | 1.591 | 1.7049 | 1.8249 | 1.9091 | 2.0184 | 2.1318 | 2.2351 | 2.3232 | 2.4022 | 2.4663 | 2.5232 | 2.5769 | 2.6259 | 2.671 | 2.7023 | 13.2%
On-site Generation for Own Use | Residential: Generation for Own Use: Total Gross End-use Consumption: High Zero-Carbon Technology Cost | AEO.2025.HIGHZTC.GEN_NA_RESD_GFO_TEE_NA_USA_QBTU.A | quads |  | 0.17588 | 0.19996 | 0.2244 | 0.24729 | 0.27066 | 0.29441 | 0.3197 | 0.34664 | 0.37348 | 0.40022 | 0.42644 | 0.44692 | 0.46794 | 0.48926 | 0.51142 | 0.53387 | 0.55678 | 0.58001 | 0.60385 | 0.62805 | 0.65273 | 0.67816 | 0.70421 | 0.73086 | 0.75825 | 0.78617 | 0.81451 | 6.1%
Total Energy | Residential: Total Net Own-use Generation: Total Gross End-use Consumption: High Zero-Carbon Technology Cost | AEO.2025.HIGHZTC.GEN_NA_RESD_TTG_TEE_NA_USA_QBTU.A | quads |  | 18.3026 | 18.3726 | 18.1348 | 18.0838 | 18.105 | 18.081 | 17.8848 | 17.7147 | 17.3602 | 17.234 | 17.1114 | 16.9952 | 16.9218 | 16.8168 | 16.8125 | 16.6687 | 16.7232 | 16.8377 | 16.9444 | 17.0214 | 17.0966 | 17.1336 | 17.1619 | 17.2004 | 17.2459 | 17.2987 | 17.3083 | -0.2%
Nonmarketed Renewables
Solar Hot Water Heating | Residential: Nonmarketed Renewables: Solar Hot Water Heating: High Zero-Carbon Technology Cost | AEO.2025.HIGHZTC.CNSM_NA_RESD_SHW_NRW_NA_USA_QBTU.A | quads |  | 0.035525 | 0.042155 | 0.049198 | 0.055102 | 0.061131 | 0.063327 | 0.066036 | 0.068474 | 0.071069 | 0.071029 | 0.07183 | 0.071849 | 0.071916 | 0.071802 | 0.071685 | 0.071601 | 0.070627 | 0.070499 | 0.070575 | 0.070644 | 0.070711 | 0.070803 | 0.071024 | 0.070883 | 0.070941 | 0.070838 | 0.07093 | 2.7%
Solar Photovoltaic | Residential: Nonmarketed Renewables: Solar Photovoltaic: High Zero-Carbon Technology Cost | AEO.2025.HIGHZTC.CNSM_NA_RESD_SOPH_NRW_NA_USA_QBTU.A | quads |  | 0.21393 | 0.24326 | 0.27294 | 0.30086 | 0.32934 | 0.35815 | 0.38893 | 0.422 | 0.45468 | 0.48855 | 0.52208 | 0.54821 | 0.57514 | 0.60227 | 0.63072 | 0.65929 | 0.6884 | 0.71765 | 0.74772 | 0.77814 | 0.80897 | 0.84084 | 0.87335 | 0.90679 | 0.94099 | 0.97594 | 1.0113 | 6.2%
Wind | Residential: Nonmarketed Renewables: Wind: High Zero-Carbon Technology Cost | AEO.2025.HIGHZTC.CNSM_NA_RESD_WND_NRW_NA_USA_QBTU.A | quads |  | 0.00126 | 0.00214 | 0.003001 | 0.003401 | 0.003849 | 0.004333 | 0.005261 | 0.006483 | 0.007725 | 0.008146 | 0.008342 | 0.008347 | 0.008353 | 0.008359 | 0.008367 | 0.008375 | 0.008385 | 0.008395 | 0.008406 | 0.008417 | 0.008429 | 0.008441 | 0.008453 | 0.008466 | 0.00848 | 0.008494 | 0.008509 | 7.6%
Total | Residential: Nonmarketed Renewables: Total: High Zero-Carbon Technology Cost | AEO.2025.HIGHZTC.CNSM_NA_RESD_NA_NRW_NA_USA_QBTU.A | quads |  | 0.25071 | 0.28755 | 0.32514 | 0.35937 | 0.39432 | 0.42581 | 0.46023 | 0.49696 | 0.53347 | 0.56773 | 0.60226 | 0.62841 | 0.65541 | 0.68243 | 0.71077 | 0.73927 | 0.76741 | 0.79654 | 0.82671 | 0.8572 | 0.88811 | 0.92009 | 0.95282 | 0.98614 | 1.0204 | 1.0553 | 1.0907 | 5.8%
Heating Degree Days
New England | Residential: Heating Degree Days: New England: High Zero-Carbon Technology Cost | AEO.2025.HIGHZTC.KEI_HDD_RESD_NA_NA_NA_NENGL_HDD.A | HDD |  | 5643 | 5924 | 5901 | 5879 | 5856 | 5833 | 5810 | 5787 | 5764 | 5741 | 5718 | 5695 | 5672 | 5649 | 5626 | 5603 | 5579 | 5556 | 5533 | 5510 | 5487 | 5464 | 5440 | 5417 | 5394 | 5371 | 5348 | -0.2%
Middle Atlantic | Residential: Heating Degree Days: Middle Atlantic: High Zero-Carbon Technology Cost | AEO.2025.HIGHZTC.KEI_HDD_RESD_NA_NA_NA_MATL_HDD.A | HDD |  | 4981 | 5319 | 5298 | 5277 | 5256 | 5235 | 5214 | 5193 | 5172 | 5151 | 5130 | 5109 | 5088 | 5068 | 5047 | 5026 | 5005 | 4984 | 4963 | 4943 | 4922 | 4901 | 4880 | 4859 | 4838 | 4818 | 4797 | -0.1%
East North Central | Residential: Heating Degree Days: East North Central: High Zero-Carbon Technology Cost | AEO.2025.HIGHZTC.KEI_HDD_RESD_NA_NA_NA_ENC_HDD.A | HDD |  | 5306 | 5952 | 5937 | 5923 | 5908 | 5894 | 5879 | 5864 | 5850 | 5835 | 5820 | 5806 | 5791 | 5776 | 5762 | 5747 | 5732 | 5717 | 5703 | 5688 | 5673 | 5658 | 5644 | 5629 | 5614 | 5599 | 5585 | 0.2%
West North Central | Residential: Heating Degree Days: West North Central: High Zero-Carbon Technology Cost | AEO.2025.HIGHZTC.KEI_HDD_RESD_NA_NA_NA_WNC_HDD.A | HDD |  | 5716 | 6383 | 6376 | 6369 | 6362 | 6355 | 6348 | 6341 | 6334 | 6327 | 6319 | 6312 | 6304 | 6297 | 6289 | 6282 | 6274 | 6267 | 6259 | 6252 | 6244 | 6236 | 6229 | 6221 | 6213 | 6206 | 6198 | 0.3%
South Atlantic | Residential: Heating Degree Days: South Atlantic: High Zero-Carbon Technology Cost | AEO.2025.HIGHZTC.KEI_HDD_RESD_NA_NA_NA_SATL_HDD.A | HDD |  | 2271 | 2344 | 2329 | 2313 | 2298 | 2283 | 2267 | 2251 | 2235 | 2220 | 2204 | 2188 | 2173 | 2157 | 2141 | 2125 | 2110 | 2094 | 2079 | 2063 | 2047 | 2032 | 2016 | 2001 | 1985 | 1970 | 1955 | -0.6%
East South Central | Residential: Heating Degree Days: East South Central: High Zero-Carbon Technology Cost | AEO.2025.HIGHZTC.KEI_HDD_RESD_NA_NA_NA_ESC_HDD.A | HDD |  | 3024 | 3161 | 3148 | 3136 | 3123 | 3111 | 3098 | 3086 | 3073 | 3060 | 3048 | 3035 | 3022 | 3009 | 2996 | 2984 | 2971 | 2958 | 2945 | 2933 | 2920 | 2907 | 2894 | 2881 | 2869 | 2856 | 2843 | -0.2%
West South Central | Residential: Heating Degree Days: West South Central: High Zero-Carbon Technology Cost | AEO.2025.HIGHZTC.KEI_HDD_RESD_NA_NA_NA_WSC_HDD.A | HDD |  | 1844 | 1949 | 1942 | 1935 | 1928 | 1921 | 1914 | 1907 | 1900 | 1893 | 1886 | 1879 | 1872 | 1865 | 1858 | 1852 | 1845 | 1838 | 1831 | 1825 | 1818 | 1811 | 1805 | 1798 | 1791 | 1785 | 1778 | -0.1%
Mountain | Residential: Heating Degree Days: Mountain: High Zero-Carbon Technology Cost | AEO.2025.HIGHZTC.KEI_HDD_RESD_NA_NA_NA_MTN_HDD.A | HDD |  | 4753 | 4877 | 4871 | 4865 | 4858 | 4851 | 4844 | 4837 | 4830 | 4823 | 4816 | 4809 | 4802 | 4796 | 4789 | 4782 | 4776 | 4769 | 4763 | 4756 | 4750 | 4744 | 4737 | 4731 | 4725 | 4718 | 4712 | 0%
Pacific | Residential: Heating Degree Days: Pacific: High Zero-Carbon Technology Cost | AEO.2025.HIGHZTC.KEI_HDD_RESD_NA_NA_NA_PCF_HDD.A | HDD |  | 3352 | 3290 | 3283 | 3277 | 3270 | 3263 | 3256 | 3249 | 3242 | 3234 | 3227 | 3219 | 3212 | 3204 | 3197 | 3189 | 3181 | 3174 | 3166 | 3158 | 3150 | 3143 | 3135 | 3127 | 3119 | 3112 | 3104 | -0.3%
United States | Residential: Heating Degree Days: United States: High Zero-Carbon Technology Cost | AEO.2025.HIGHZTC.KEI_HDD_RESD_NA_NA_NA_USA_HDD.A | HDD |  | 3753.9636 | 3970.7402 | 3953.677 | 3936.8809 | 3919.8694 | 3903.1021 | 3885.9797 | 3868.9492 | 3852.032 | 3835.0635 | 3818.0864 | 3801.1135 | 3784.3435 | 3767.4775 | 3750.6677 | 3733.8269 | 3716.9988 | 3700.1577 | 3683.5239 | 3666.8364 | 3649.8879 | 3633.3447 | 3616.6768 | 3600.1343 | 3583.5701 | 3567.7378 | 3551.7458 | -0.2%
Cooling Degree Days
New England | Residential: Cooling Degree Days: New England: High Zero-Carbon Technology Cost | AEO.2025.HIGHZTC.KEI_CDD_RESD_NA_NA_NA_NENGL_CDD.A | CDD |  | 620 | 609 | 615 | 621 | 627 | 633 | 640 | 646 | 652 | 659 | 665 | 671 | 678 | 684 | 690 | 697 | 703 | 710 | 716 | 722 | 729 | 735 | 741 | 748 | 754 | 760 | 767 | 0.8%
Middle Atlantic | Residential: Cooling Degree Days: Middle Atlantic: High Zero-Carbon Technology Cost | AEO.2025.HIGHZTC.KEI_CDD_RESD_NA_NA_NA_MATL_CDD.A | CDD |  | 867 | 845 | 853 | 860 | 868 | 876 | 884 | 892 | 900 | 908 | 915 | 923 | 931 | 939 | 947 | 955 | 963 | 971 | 978 | 986 | 994 | 1002 | 1010 | 1018 | 1026 | 1033 | 1041 | 0.7%
East North Central | Residential: Cooling Degree Days: East North Central: High Zero-Carbon Technology Cost | AEO.2025.HIGHZTC.KEI_CDD_RESD_NA_NA_NA_ENC_CDD.A | CDD |  | 899 | 851 | 856 | 861 | 866 | 871 | 876 | 881 | 886 | 890 | 895 | 900 | 905 | 910 | 915 | 920 | 925 | 930 | 935 | 940 | 945 | 950 | 955 | 960 | 965 | 970 | 975 | 0.3%
West North Central | Residential: Cooling Degree Days: West North Central: High Zero-Carbon Technology Cost | AEO.2025.HIGHZTC.KEI_CDD_RESD_NA_NA_NA_WNC_CDD.A | CDD |  | 1046 | 1046 | 1051 | 1056 | 1061 | 1066 | 1071 | 1076 | 1081 | 1086 | 1092 | 1097 | 1102 | 1107 | 1112 | 1117 | 1122 | 1128 | 1133 | 1138 | 1143 | 1148 | 1153 | 1159 | 1164 | 1169 | 1174 | 0.4%
South Atlantic | Residential: Cooling Degree Days: South Atlantic: High Zero-Carbon Technology Cost | AEO.2025.HIGHZTC.KEI_CDD_RESD_NA_NA_NA_SATL_CDD.A | CDD |  | 2399 | 2400 | 2415 | 2430 | 2445 | 2460 | 2476 | 2491 | 2507 | 2522 | 2538 | 2553 | 2569 | 2585 | 2600 | 2616 | 2632 | 2648 | 2663 | 2679 | 2695 | 2711 | 2727 | 2742 | 2758 | 2774 | 2790 | 0.6%
East South Central | Residential: Cooling Degree Days: East South Central: High Zero-Carbon Technology Cost | AEO.2025.HIGHZTC.KEI_CDD_RESD_NA_NA_NA_ESC_CDD.A | CDD |  | 1859 | 1773 | 1781 | 1788 | 1796 | 1803 | 1811 | 1818 | 1826 | 1834 | 1841 | 1849 | 1857 | 1864 | 1872 | 1879 | 1887 | 1895 | 1902 | 1910 | 1918 | 1925 | 1933 | 1940 | 1948 | 1956 | 1963 | 0.2%
West South Central | Residential: Cooling Degree Days: West South Central: High Zero-Carbon Technology Cost | AEO.2025.HIGHZTC.KEI_CDD_RESD_NA_NA_NA_WSC_CDD.A | CDD |  | 3073 | 2901 | 2915 | 2928 | 2942 | 2955 | 2969 | 2982 | 2996 | 3010 | 3023 | 3037 | 3050 | 3064 | 3077 | 3091 | 3104 | 3118 | 3131 | 3145 | 3158 | 3172 | 3185 | 3199 | 3212 | 3226 | 3239 | 0.2%
Mountain | Residential: Cooling Degree Days: Mountain: High Zero-Carbon Technology Cost | AEO.2025.HIGHZTC.KEI_CDD_RESD_NA_NA_NA_MTN_CDD.A | CDD |  | 1710 | 1568 | 1575 | 1583 | 1591 | 1598 | 1606 | 1613 | 1621 | 1629 | 1636 | 1644 | 1651 | 1659 | 1666 | 1674 | 1681 | 1689 | 1696 | 1703 | 1711 | 1718 | 1725 | 1733 | 1740 | 1747 | 1755 | 0.1%
Pacific | Residential: Cooling Degree Days: Pacific: High Zero-Carbon Technology Cost | AEO.2025.HIGHZTC.KEI_CDD_RESD_NA_NA_NA_PCF_CDD.A | CDD |  | 1056 | 1023 | 1032 | 1040 | 1049 | 1057 | 1066 | 1075 | 1083 | 1092 | 1101 | 1109 | 1118 | 1127 | 1135 | 1144 | 1153 | 1161 | 1170 | 1179 | 1188 | 1196 | 1205 | 1214 | 1222 | 1231 | 1240 | 0.6%
United States | Residential: Cooling Degree Days: United States: High Zero-Carbon Technology Cost | AEO.2025.HIGHZTC.KEI_CDD_RESD_NA_NA_NA_USA_CDD.A | CDD |  | 1616.899 | 1566.3795 | 1578.3627 | 1589.9611 | 1602.0439 | 1613.7058 | 1626.066 | 1637.9312 | 1650.1273 | 1662.2134 | 1674.2971 | 1686.3522 | 1698.6343 | 1711.0575 | 1722.9598 | 1735.4679 | 1747.7921 | 1760.2925 | 1772.2791 | 1784.8037 | 1797.3385 | 1809.6792 | 1822.1086 | 1834.5897 | 1846.8102 | 1859.1403 | 1871.4392 | 0.6%

## NREL EF Table 22
Figure 22. Installed unit costs (left) and performance projections (right) for commercial air-source heat pumps
Figure Notes: | Installed costs include both capital and installation costs.
Year | Technology | EFS Case | Installed Cost ($/kBtu/hr) | Efficiency (COP)
2015 | Air Source Heat Pump | Moderate Advancement | 96 | 3.3
2015 | Air Source Heat Pump | Rapid Advancement | 96 | 3.3
2015 | Air Source Heat Pump | Slow Advancement | 96 | 3.3
2015 | Cold Climate Air Source Heat Pump | Moderate Advancement | 96 | 1.5
2015 | Cold Climate Air Source Heat Pump | Rapid Advancement | 96 | 1.5
2015 | Cold Climate Air Source Heat Pump | Slow Advancement | 96 | 1.5
2020 | Air Source Heat Pump | Moderate Advancement | 85 | 3.75
2020 | Air Source Heat Pump | Rapid Advancement | 80 | 4
2020 | Air Source Heat Pump | Slow Advancement | 92.8735 | 3.4
2020 | Cold Climate Air Source Heat Pump | Moderate Advancement | 85 | 2
2020 | Cold Climate Air Source Heat Pump | Rapid Advancement | 80 | 2.5
2020 | Cold Climate Air Source Heat Pump | Slow Advancement | 92.8735 | 1.75
2030 | Air Source Heat Pump | Moderate Advancement | 73 | 4
2030 | Air Source Heat Pump | Rapid Advancement | 65 | 4.5
2030 | Air Source Heat Pump | Slow Advancement | 86.9228 | 3.5
2030 | Cold Climate Air Source Heat Pump | Moderate Advancement | 73 | 2.5
2030 | Cold Climate Air Source Heat Pump | Rapid Advancement | 65 | 3
2030 | Cold Climate Air Source Heat Pump | Slow Advancement | 86.9228 | 2.1
2040 | Air Source Heat Pump | Moderate Advancement | 65 | 4.15
2040 | Air Source Heat Pump | Rapid Advancement | 60 | 4.75
2040 | Air Source Heat Pump | Slow Advancement | 81.3533 | 3.6
2040 | Cold Climate Air Source Heat Pump | Moderate Advancement | 65 | 3
2040 | Cold Climate Air Source Heat Pump | Rapid Advancement | 60 | 3
2040 | Cold Climate Air Source Heat Pump | Slow Advancement | 81.3533 | 2.5
2050 | Air Source Heat Pump | Moderate Advancement | 60.2964 | 4.25
2050 | Air Source Heat Pump | Rapid Advancement | 57.6 | 5
2050 | Air Source Heat Pump | Slow Advancement | 76.1407 | 3.7
2050 | Cold Climate Air Source Heat Pump | Moderate Advancement | 60.2964 | 3
2050 | Cold Climate Air Source Heat Pump | Rapid Advancement | 57.6 | 3
2050 | Cold Climate Air Source Heat Pump | Slow Advancement | 76.1407 | 2.75

## NREL EF Table 23
Figure 23. Installed costs (left) and performance projections (right) for commercial HPWHs
Figure Notes: | Installed costs include both capital and installation costs.
Year | Technology | EFS Case | Installed Cost ($/kBtu/hr) | Efficiency (COP)
2015 | Heat Pump Water Heater | Moderate Advancement | 310 | 2.45
2015 | Heat Pump Water Heater | Rapid Advancement | 310 | 2.45
2015 | Heat Pump Water Heater | Slow Advancement | 310 | 2.45
2020 | Heat Pump Water Heater | Moderate Advancement | 287.5178 | 3
2020 | Heat Pump Water Heater | Rapid Advancement | 281.0389 | 3
2020 | Heat Pump Water Heater | Slow Advancement | 302.8528 | 3
2030 | Heat Pump Water Heater | Moderate Advancement | 247.3266 | 3.25
2030 | Heat Pump Water Heater | Rapid Advancement | 219.5695 | 3.6
2030 | Heat Pump Water Heater | Slow Advancement | 289.049 | 3
2040 | Heat Pump Water Heater | Moderate Advancement | 212.7536 | 3.35
2040 | Heat Pump Water Heater | Rapid Advancement | 180 | 3.85
2040 | Heat Pump Water Heater | Slow Advancement | 275.8744 | 3
2050 | Heat Pump Water Heater | Moderate Advancement | 184.45 | 3.43
2050 | Heat Pump Water Heater | Rapid Advancement | 158.1 | 3.92
2050 | Heat Pump Water Heater | Slow Advancement | 263.5 | 3

## Calculations
Residential Equipment
Heating
Heating Energy Consumption per Unit per Year by Fuel (btu/unit) | 2020 | 2021 | 2022 | 2023 | 2024 | 2025 | 2026 | 2027 | 2028 | 2029 | 2030 | 2031 | 2032 | 2033 | 2034 | 2035 | 2036 | 2037 | 2038 | 2039 | 2040 | 2041 | 2042 | 2043 | 2044 | 2045 | 2046 | 2047 | 2048 | 2049 | 2050
natural gas |  | 0 | 0 | 0 | 41491997.3248 | 46089261.3719 | 45690896.2736 | 45159329.5247 | 44517814.2239 | 43699155.6021 | 42807845.7647 | 41807842.3268 | 40698319.4223 | 39702364.524 | 38718268.3726 | 37844559.6491 | 37075631.3559 | 36381754.0837 | 35731119.7111 | 35123595.5696 | 34526594.6735 | 33916163.2377 | 33318276.2939 | 32741511.0343 | 32197103.0804 | 31685224.4419 | 31189257.7293 | 30708427.886 | 30244969.4625 | 29793659.8919 | 29343870.2379
oil |  | 0 | 0 | 0 | 79653267.4488 | 86956346.9392 | 86724764.9377 | 86019852.3914 | 85052399.3381 | 84013930.0114 | 82988610.5629 | 82160846.3477 | 81487423.0282 | 80929374.7778 | 80272285.6985 | 79604653.1921 | 78969133.8247 | 78327272.7953 | 77705444.4964 | 77104027.8202 | 76497654.6517 | 75888576.7815 | 75284374.8605 | 74689217.3912 | 74044536.4357 | 73493376.2536 | 72952668.4594 | 72453825.7516 | 71980006.2973 | 71518661.4074 | 71026713.0286
biomass |  | 0 | 0 | 0 | 161027218.7665 | 165003870.9432 | 159946190.8384 | 158072678.0665 | 157907165.2869 | 158360272.6798 | 158813386.3371 | 158074613.2814 | 156225394.0199 | 154718563.3641 | 153137071.9418 | 151710131.1638 | 150130420.047 | 148747457.14 | 147335559.819 | 145796515.3109 | 144285830.9272 | 142918510.0805 | 141692598.3418 | 140579596.704 | 139925754.0378 | 138663812.947 | 137388698.2455 | 136012652.4309 | 134533302.4843 | 133275341.5596 | 132368997.6548
Incremental Equipment Cost | 2017 | 2020 | 2030 | 2040 | 2050
natural gas (2017 USD) | 3050 | 2860 | 2910 | 2910 | 2910
oil (2017 USD) | 975 | 975 | 925 | 925 | 925
biomass (2017 USD) | 400 | 400 | 350 | 250 | 150
Annualized Incremental Equipment Cost | 2020 | 2021 | 2022 | 2023 | 2024 | 2025 | 2026 | 2027 | 2028 | 2029 | 2030 | 2031 | 2032 | 2033 | 2034 | 2035 | 2036 | 2037 | 2038 | 2039 | 2040 | 2041 | 2042 | 2043 | 2044 | 2045 | 2046 | 2047 | 2048 | 2049 | 2050
natural gas (2012 USD) | 2678.8464 | 2683.5297 | 2688.213 | 2692.8963 | 2697.5796 | 2702.2629 | 2706.9462 | 2711.6295 | 2716.3128 | 2720.9961 | 2725.6794 | 2725.6794 | 2725.6794 | 2725.6794 | 2725.6794 | 2725.6794 | 2725.6794 | 2725.6794 | 2725.6794 | 2725.6794 | 2725.6794 | 2725.6794 | 2725.6794 | 2725.6794 | 2725.6794 | 2725.6794 | 2725.6794 | 2725.6794 | 2725.6794 | 2725.6794 | 2725.6794
oil (2012 USD) | 913.2431 | 908.5598 | 903.8765 | 899.1932 | 894.5099 | 889.8266 | 885.1433 | 880.46 | 875.7767 | 871.0934 | 866.4101 | 866.4101 | 866.4101 | 866.4101 | 866.4101 | 866.4101 | 866.4101 | 866.4101 | 866.4101 | 866.4101 | 866.4101 | 866.4101 | 866.4101 | 866.4101 | 866.4101 | 866.4101 | 866.4101 | 866.4101 | 866.4101 | 866.4101 | 866.4101
biomass (2012 USD) | 374.6638 | 369.9805 | 365.2972 | 360.6139 | 355.9306 | 351.2473 | 346.5641 | 341.8808 | 337.1975 | 332.5142 | 327.8309 | 318.4643 | 309.0977 | 299.7311 | 290.3645 | 280.9979 | 271.6313 | 262.2647 | 252.8981 | 243.5315 | 234.1649 | 224.7983 | 215.4317 | 206.0651 | 196.6985 | 187.3319 | 177.9653 | 168.5987 | 159.2321 | 149.8655 | 140.4989
Annualized Incremental Cost per BTU Shifted | 2020 | 2021 | 2022 | 2023 | 2024 | 2025 | 2026 | 2027 | 2028 | 2029 | 2030 | 2031 | 2032 | 2033 | 2034 | 2035 | 2036 | 2037 | 2038 | 2039 | 2040 | 2041 | 2042 | 2043 | 2044 | 2045 | 2046 | 2047 | 2048 | 2049 | 2050
natural gas |  | #DIV/0! | #DIV/0! | #DIV/0! | 6.5014e-05 | 5.8631e-05 | 5.9245e-05 | 6.0046e-05 | 6.1016e-05 | 6.2267e-05 | 6.3672e-05 | 6.5195e-05 | 6.6973e-05 | 6.8653e-05 | 7.0398e-05 | 7.2023e-05 | 7.3517e-05 | 7.4919e-05 | 7.6283e-05 | 7.7603e-05 | 7.8944e-05 | 8.0365e-05 | 8.1807e-05 | 8.3248e-05 | 8.4656e-05 | 8.6024e-05 | 8.7392e-05 | 8.876e-05 | 9.012e-05 | 9.1485e-05 | 9.2888e-05
oil |  | #DIV/0! | #DIV/0! | #DIV/0! | 1.123e-05 | 1.0233e-05 | 1.0206e-05 | 1.0236e-05 | 1.0297e-05 | 1.0368e-05 | 1.044e-05 | 1.0545e-05 | 1.0632e-05 | 1.0706e-05 | 1.0793e-05 | 1.0884e-05 | 1.0972e-05 | 1.1061e-05 | 1.115e-05 | 1.1237e-05 | 1.1326e-05 | 1.1417e-05 | 1.1508e-05 | 1.16e-05 | 1.1701e-05 | 1.1789e-05 | 1.1876e-05 | 1.1958e-05 | 1.2037e-05 | 1.2114e-05 | 1.2198e-05
biomass |  | #DIV/0! | #DIV/0! | #DIV/0! | 2.2104e-06 | 2.1287e-06 | 2.1668e-06 | 2.1628e-06 | 2.1354e-06 | 2.0997e-06 | 2.0643e-06 | 2.0146e-06 | 1.9785e-06 | 1.9373e-06 | 1.8961e-06 | 1.8522e-06 | 1.8093e-06 | 1.7632e-06 | 1.7165e-06 | 1.6704e-06 | 1.6229e-06 | 1.5729e-06 | 1.5204e-06 | 1.4658e-06 | 1.4057e-06 | 1.351e-06 | 1.2953e-06 | 1.2396e-06 | 1.1836e-06 | 1.1245e-06 | 1.0614e-06
Appliances (water heaters)
Appliances Energy Consumption per Unit per Year by Fuel (btu/unit) | 2020 | 2021 | 2022 | 2023 | 2024 | 2025 | 2026 | 2027 | 2028 | 2029 | 2030 | 2031 | 2032 | 2033 | 2034 | 2035 | 2036 | 2037 | 2038 | 2039 | 2040 | 2041 | 2042 | 2043 | 2044 | 2045 | 2046 | 2047 | 2048 | 2049 | 2050
natural gas |  | 0 | 0 | 0 | 15962001.378 | 15880822.4324 | 15822259.0257 | 15739686.7983 | 15653645.2003 | 15501590.0393 | 15338298.4303 | 15163531.1138 | 14968413.2247 | 14807292.0735 | 14684148.6146 | 14598297.6053 | 14519954.3108 | 14452092.3247 | 14385661.8456 | 14320971.0148 | 14248556.3275 | 14157928.0618 | 14054879.0472 | 13943547.8411 | 13828726.6067 | 13708514.2327 | 13579912.3022 | 13450950.4813 | 13325977.5994 | 13202871.336 | 13085100.0339
oil |  | 0 | 0 | 0 | 17296372.5711 | 17115287.2438 | 16815667.7349 | 16424599.1511 | 16010844.0748 | 15583548.431 | 15192253.4857 | 14882813.4912 | 14653681.6237 | 14479182.6145 | 14366450.8798 | 14314743.0708 | 14247109.3069 | 14170300.8045 | 14093046.244 | 14012453.7797 | 13925312.8715 | 13826269.7108 | 13716611.7788 | 13597425.2705 | 13457990.9738 | 13328339.1303 | 13193420.1736 | 13059120.7696 | 12926114.9189 | 12794462.0207 | 12661401.5294
Incremental Equipment Cost | 2017 | 2020 | 2030 | 2040 | 2050
natural gas (2017 USD) | 150 | 150 | 150 | 150 | 150
oil (2017 USD) | -475 | -475 | -475 | -475 | -475
Annualized Incremental Equipment Cost | 2020 | 2021 | 2022 | 2023 | 2024 | 2025 | 2026 | 2027 | 2028 | 2029 | 2030 | 2031 | 2032 | 2033 | 2034 | 2035 | 2036 | 2037 | 2038 | 2039 | 2040 | 2041 | 2042 | 2043 | 2044 | 2045 | 2046 | 2047 | 2048 | 2049 | 2050
natural gas (2012 USD) | 150 | 150 | 150 | 150 | 150 | 150 | 150 | 150 | 150 | 150 | 150 | 150 | 150 | 150 | 150 | 150 | 150 | 150 | 150 | 150 | 150 | 150 | 150 | 150 | 150 | 150 | 150 | 150 | 150 | 150 | 150
oil (2012 USD) | -475 | -475 | -475 | -475 | -475 | -475 | -475 | -475 | -475 | -475 | -475 | -475 | -475 | -475 | -475 | -475 | -475 | -475 | -475 | -475 | -475 | -475 | -475 | -475 | -475 | -475 | -475 | -475 | -475 | -475 | -475
Annualized Incremental Cost per BTU Shifted | 2020 | 2021 | 2022 | 2023 | 2024 | 2025 | 2026 | 2027 | 2028 | 2029 | 2030 | 2031 | 2032 | 2033 | 2034 | 2035 | 2036 | 2037 | 2038 | 2039 | 2040 | 2041 | 2042 | 2043 | 2044 | 2045 | 2046 | 2047 | 2048 | 2049 | 2050
natural gas |  | #DIV/0! | #DIV/0! | #DIV/0! | 9.3973e-06 | 9.4454e-06 | 9.4803e-06 | 9.53e-06 | 9.5824e-06 | 9.6764e-06 | 9.7794e-06 | 9.8922e-06 | 1.0021e-05 | 1.013e-05 | 1.0215e-05 | 1.0275e-05 | 1.0331e-05 | 1.0379e-05 | 1.0427e-05 | 1.0474e-05 | 1.0527e-05 | 1.0595e-05 | 1.0672e-05 | 1.0758e-05 | 1.0847e-05 | 1.0942e-05 | 1.1046e-05 | 1.1152e-05 | 1.1256e-05 | 1.1361e-05 | 1.1463e-05
oil |  | #DIV/0! | #DIV/0! | #DIV/0! | -2.7462e-05 | -2.7753e-05 | -2.8247e-05 | -2.892e-05 | -2.9667e-05 | -3.0481e-05 | -3.1266e-05 | -3.1916e-05 | -3.2415e-05 | -3.2806e-05 | -3.3063e-05 | -3.3183e-05 | -3.334e-05 | -3.3521e-05 | -3.3705e-05 | -3.3898e-05 | -3.4111e-05 | -3.4355e-05 | -3.463e-05 | -3.4933e-05 | -3.5295e-05 | -3.5638e-05 | -3.6003e-05 | -3.6373e-05 | -3.6747e-05 | -3.7125e-05 | -3.7516e-05
Commercial Equipment
Heating
Utilization Assumption
space heating | 8%
water heating | 25%
Installed Cost ($/kBTU/hr) | 2015 | 2017 | 2020 | 2030 | 2040 | 2050
natural gas (2017 USD) |  | 5.375 | 5.375 | 5.5 | 5.5 | 5.5
oil (2017 USD) |  | 16.5 | 16.5 | 16.5 | 16.5 | 16.5
ASHP (2016 USD) | 96 |  | 85 | 73 | 65 | 60.2964
Annualized Installed Cost ($/kBTU/hr) | 2020 | 2021 | 2022 | 2023 | 2024 | 2025 | 2026 | 2027 | 2028 | 2029 | 2030 | 2031 | 2032 | 2033 | 2034 | 2035 | 2036 | 2037 | 2038 | 2039 | 2040 | 2041 | 2042 | 2043 | 2044 | 2045 | 2046 | 2047 | 2048 | 2049 | 2050
natural gas (2012 USD) | 5.0345 | 5.0463 | 5.058 | 5.0697 | 5.0814 | 5.0931 | 5.1048 | 5.1165 | 5.1282 | 5.1399 | 5.1516 | 5.1516 | 5.1516 | 5.1516 | 5.1516 | 5.1516 | 5.1516 | 5.1516 | 5.1516 | 5.1516 | 5.1516 | 5.1516 | 5.1516 | 5.1516 | 5.1516 | 5.1516 | 5.1516 | 5.1516 | 5.1516 | 5.1516 | 5.1516
oil (2012 USD) | 15.4549 | 15.4549 | 15.4549 | 15.4549 | 15.4549 | 15.4549 | 15.4549 | 15.4549 | 15.4549 | 15.4549 | 15.4549 | 15.4549 | 15.4549 | 15.4549 | 15.4549 | 15.4549 | 15.4549 | 15.4549 | 15.4549 | 15.4549 | 15.4549 | 15.4549 | 15.4549 | 15.4549 | 15.4549 | 15.4549 | 15.4549 | 15.4549 | 15.4549 | 15.4549 | 15.4549
ASHP (2012 USD) | 81.3122 | 80.1642 | 79.0163 | 77.8684 | 76.7204 | 75.5725 | 74.4246 | 73.2766 | 72.1287 | 70.9807 | 69.8328 | 68.6996 | 68.092 | 67.4844 | 66.8768 | 66.2691 | 65.6615 | 65.0539 | 64.4463 | 63.8386 | 63.231 | 62.6234 | 62.0158 | 61.4081 | 60.8005 | 60.1929 | 59.5853 | 58.9776 | 58.37 | 57.7624 | 57.1548
Annualized Incremental Capital Cost per BTU Shifted | 2020 | 2021 | 2022 | 2023 | 2024 | 2025 | 2026 | 2027 | 2028 | 2029 | 2030 | 2031 | 2032 | 2033 | 2034 | 2035 | 2036 | 2037 | 2038 | 2039 | 2040 | 2041 | 2042 | 2043 | 2044 | 2045 | 2046 | 2047 | 2048 | 2049 | 2050
natural gas | 0.00010884 | 0.00010719 | 0.00010553 | 0.00010388 | 0.00010222 | 0.00010057 | 9.8915e-05 | 9.726e-05 | 9.5606e-05 | 9.3951e-05 | 9.2296e-05 | 9.0679e-05 | 8.9812e-05 | 8.8945e-05 | 8.8078e-05 | 8.7211e-05 | 8.6344e-05 | 8.5477e-05 | 8.461e-05 | 8.3743e-05 | 8.2876e-05 | 8.2009e-05 | 8.1142e-05 | 8.0275e-05 | 7.9408e-05 | 7.8541e-05 | 7.7674e-05 | 7.6807e-05 | 7.5939e-05 | 7.5072e-05 | 7.4205e-05
oil | 9.3974e-05 | 9.2336e-05 | 9.0698e-05 | 8.906e-05 | 8.7422e-05 | 8.5784e-05 | 8.4146e-05 | 8.2508e-05 | 8.087e-05 | 7.9232e-05 | 7.7594e-05 | 7.5977e-05 | 7.511e-05 | 7.4243e-05 | 7.3376e-05 | 7.2509e-05 | 7.1642e-05 | 7.0775e-05 | 6.9908e-05 | 6.9041e-05 | 6.8174e-05 | 6.7307e-05 | 6.644e-05 | 6.5573e-05 | 6.4706e-05 | 6.3838e-05 | 6.2971e-05 | 6.2104e-05 | 6.1237e-05 | 6.037e-05 | 5.9503e-05
Appliances (water heaters)
Utilization Assumption
space heating | 8%
water heating | 25%
Installed Cost ($/kBTU/hr) | 2015 | 2017 | 2020 | 2030 | 2040 | 2050
natural gas (2017 USD) |  | 19.4724 | 19.4724 | 19.4724 | 19.4724 | 19.4724
oil (2017 USD) |  | 17.3333 | 17.3333 | 17.3333 | 17.3333 | 17.3333
ASHP (2016 USD) | 310 |  | 287.5178 | 247.3266 | 212.7536 | 184.45
Annualized Installed Cost ($/kBTU/hr) | 2020 | 2021 | 2022 | 2023 | 2024 | 2025 | 2026 | 2027 | 2028 | 2029 | 2030 | 2031 | 2032 | 2033 | 2034 | 2035 | 2036 | 2037 | 2038 | 2039 | 2040 | 2041 | 2042 | 2043 | 2044 | 2045 | 2046 | 2047 | 2048 | 2049 | 2050
natural gas (2012 USD) | 18.239 | 18.239 | 18.239 | 18.239 | 18.239 | 18.239 | 18.239 | 18.239 | 18.239 | 18.239 | 18.239 | 18.239 | 18.239 | 18.239 | 18.239 | 18.239 | 18.239 | 18.239 | 18.239 | 18.239 | 18.239 | 18.239 | 18.239 | 18.239 | 18.239 | 18.239 | 18.239 | 18.239 | 18.239 | 18.239 | 18.239
oil (2012 USD) | 16.2354 | 16.2354 | 16.2354 | 16.2354 | 16.2354 | 16.2354 | 16.2354 | 16.2354 | 16.2354 | 16.2354 | 16.2354 | 16.2354 | 16.2354 | 16.2354 | 16.2354 | 16.2354 | 16.2354 | 16.2354 | 16.2354 | 16.2354 | 16.2354 | 16.2354 | 16.2354 | 16.2354 | 16.2354 | 16.2354 | 16.2354 | 16.2354 | 16.2354 | 16.2354 | 16.2354
ASHP (2012 USD) | 275.0435 | 271.1988 | 267.354 | 263.5093 | 259.6645 | 255.8198 | 251.975 | 248.1303 | 244.2855 | 240.4408 | 236.5961 | 232.5891 | 229.5816 | 226.5742 | 223.5668 | 220.5593 | 217.5519 | 214.5445 | 211.537 | 208.5296 | 205.5222 | 202.5147 | 199.5073 | 196.4999 | 193.4924 | 190.485 | 187.4776 | 184.4701 | 181.4627 | 178.4553 | 175.4479
Annualized Incremental Capital Cost per BTU Shifted | 2020 | 2021 | 2022 | 2023 | 2024 | 2025 | 2026 | 2027 | 2028 | 2029 | 2030 | 2031 | 2032 | 2033 | 2034 | 2035 | 2036 | 2037 | 2038 | 2039 | 2040 | 2041 | 2042 | 2043 | 2044 | 2045 | 2046 | 2047 | 2048 | 2049 | 2050
natural gas | 0.00011726 | 0.00011551 | 0.00011375 | 0.000112 | 0.00011024 | 0.00010848 | 0.00010673 | 0.00010497 | 0.00010322 | 0.00010146 | 9.9706e-05 | 9.7877e-05 | 9.6503e-05 | 9.513e-05 | 9.3757e-05 | 9.2384e-05 | 9.101e-05 | 8.9637e-05 | 8.8264e-05 | 8.6891e-05 | 8.5517e-05 | 8.4144e-05 | 8.2771e-05 | 8.1398e-05 | 8.0024e-05 | 7.8651e-05 | 7.7278e-05 | 7.5905e-05 | 7.4531e-05 | 7.3158e-05 | 7.1785e-05
oil | 0.00011818 | 0.00011642 | 0.00011467 | 0.00011291 | 0.00011115 | 0.0001094 | 0.00010764 | 0.00010589 | 0.00010413 | 0.00010238 | 0.00010062 | 9.8792e-05 | 9.7418e-05 | 9.6045e-05 | 9.4672e-05 | 9.3299e-05 | 9.1925e-05 | 9.0552e-05 | 8.9179e-05 | 8.7806e-05 | 8.6432e-05 | 8.5059e-05 | 8.3686e-05 | 8.2313e-05 | 8.0939e-05 | 7.9566e-05 | 7.8193e-05 | 7.682e-05 | 7.5446e-05 | 7.4073e-05 | 7.27e-05

## ICpUEfEBE-urb-res-heating
Unit: $/(BTU/yr) - a measure of capacity of the fuel-burning equipment that would have been purchased in the absence of an electrification policy | 2024 | 2025 | 2026 | 2027 | 2028 | 2029 | 2030 | 2031 | 2032 | 2033 | 2034 | 2035 | 2036 | 2037 | 2038 | 2039 | 2040 | 2041 | 2042 | 2043 | 2044 | 2045 | 2046 | 2047 | 2048 | 2049 | 2050
electricity | 0 | 0 | 0 | 0 | 0 | 0 | 0 | 0 | 0 | 0 | 0 | 0 | 0 | 0 | 0 | 0 | 0 | 0 | 0 | 0 | 0 | 0 | 0 | 0 | 0 | 0 | 0
coal | 6.5014e-05 | 5.8631e-05 | 5.9245e-05 | 6.0046e-05 | 6.1016e-05 | 6.2267e-05 | 6.3672e-05 | 6.5195e-05 | 6.6973e-05 | 6.8653e-05 | 7.0398e-05 | 7.2023e-05 | 7.3517e-05 | 7.4919e-05 | 7.6283e-05 | 7.7603e-05 | 7.8944e-05 | 8.0365e-05 | 8.1807e-05 | 8.3248e-05 | 8.4656e-05 | 8.6024e-05 | 8.7392e-05 | 8.876e-05 | 9.012e-05 | 9.1485e-05 | 9.2888e-05
natural gas | 6.5014e-05 | 5.8631e-05 | 5.9245e-05 | 6.0046e-05 | 6.1016e-05 | 6.2267e-05 | 6.3672e-05 | 6.5195e-05 | 6.6973e-05 | 6.8653e-05 | 7.0398e-05 | 7.2023e-05 | 7.3517e-05 | 7.4919e-05 | 7.6283e-05 | 7.7603e-05 | 7.8944e-05 | 8.0365e-05 | 8.1807e-05 | 8.3248e-05 | 8.4656e-05 | 8.6024e-05 | 8.7392e-05 | 8.876e-05 | 9.012e-05 | 9.1485e-05 | 9.2888e-05
petroleum diesel | 1.123e-05 | 1.0233e-05 | 1.0206e-05 | 1.0236e-05 | 1.0297e-05 | 1.0368e-05 | 1.044e-05 | 1.0545e-05 | 1.0632e-05 | 1.0706e-05 | 1.0793e-05 | 1.0884e-05 | 1.0972e-05 | 1.1061e-05 | 1.115e-05 | 1.1237e-05 | 1.1326e-05 | 1.1417e-05 | 1.1508e-05 | 1.16e-05 | 1.1701e-05 | 1.1789e-05 | 1.1876e-05 | 1.1958e-05 | 1.2037e-05 | 1.2114e-05 | 1.2198e-05
heat | 6.5014e-05 | 5.8631e-05 | 5.9245e-05 | 6.0046e-05 | 6.1016e-05 | 6.2267e-05 | 6.3672e-05 | 6.5195e-05 | 6.6973e-05 | 6.8653e-05 | 7.0398e-05 | 7.2023e-05 | 7.3517e-05 | 7.4919e-05 | 7.6283e-05 | 7.7603e-05 | 7.8944e-05 | 8.0365e-05 | 8.1807e-05 | 8.3248e-05 | 8.4656e-05 | 8.6024e-05 | 8.7392e-05 | 8.876e-05 | 9.012e-05 | 9.1485e-05 | 9.2888e-05
biomass | 2.2104e-06 | 2.1287e-06 | 2.1668e-06 | 2.1628e-06 | 2.1354e-06 | 2.0997e-06 | 2.0643e-06 | 2.0146e-06 | 1.9785e-06 | 1.9373e-06 | 1.8961e-06 | 1.8522e-06 | 1.8093e-06 | 1.7632e-06 | 1.7165e-06 | 1.6704e-06 | 1.6229e-06 | 1.5729e-06 | 1.5204e-06 | 1.4658e-06 | 1.4057e-06 | 1.351e-06 | 1.2953e-06 | 1.2396e-06 | 1.1836e-06 | 1.1245e-06 | 1.0614e-06
kerosene | 1.123e-05 | 1.0233e-05 | 1.0206e-05 | 1.0236e-05 | 1.0297e-05 | 1.0368e-05 | 1.044e-05 | 1.0545e-05 | 1.0632e-05 | 1.0706e-05 | 1.0793e-05 | 1.0884e-05 | 1.0972e-05 | 1.1061e-05 | 1.115e-05 | 1.1237e-05 | 1.1326e-05 | 1.1417e-05 | 1.1508e-05 | 1.16e-05 | 1.1701e-05 | 1.1789e-05 | 1.1876e-05 | 1.1958e-05 | 1.2037e-05 | 1.2114e-05 | 1.2198e-05
heavy or residual fuel oil | 1.123e-05 | 1.0233e-05 | 1.0206e-05 | 1.0236e-05 | 1.0297e-05 | 1.0368e-05 | 1.044e-05 | 1.0545e-05 | 1.0632e-05 | 1.0706e-05 | 1.0793e-05 | 1.0884e-05 | 1.0972e-05 | 1.1061e-05 | 1.115e-05 | 1.1237e-05 | 1.1326e-05 | 1.1417e-05 | 1.1508e-05 | 1.16e-05 | 1.1701e-05 | 1.1789e-05 | 1.1876e-05 | 1.1958e-05 | 1.2037e-05 | 1.2114e-05 | 1.2198e-05
LPG propane or butane | 6.5014e-05 | 5.8631e-05 | 5.9245e-05 | 6.0046e-05 | 6.1016e-05 | 6.2267e-05 | 6.3672e-05 | 6.5195e-05 | 6.6973e-05 | 6.8653e-05 | 7.0398e-05 | 7.2023e-05 | 7.3517e-05 | 7.4919e-05 | 7.6283e-05 | 7.7603e-05 | 7.8944e-05 | 8.0365e-05 | 8.1807e-05 | 8.3248e-05 | 8.4656e-05 | 8.6024e-05 | 8.7392e-05 | 8.876e-05 | 9.012e-05 | 9.1485e-05 | 9.2888e-05
hydrogen | 6.5014e-05 | 5.8631e-05 | 5.9245e-05 | 6.0046e-05 | 6.1016e-05 | 6.2267e-05 | 6.3672e-05 | 6.5195e-05 | 6.6973e-05 | 6.8653e-05 | 7.0398e-05 | 7.2023e-05 | 7.3517e-05 | 7.4919e-05 | 7.6283e-05 | 7.7603e-05 | 7.8944e-05 | 8.0365e-05 | 8.1807e-05 | 8.3248e-05 | 8.4656e-05 | 8.6024e-05 | 8.7392e-05 | 8.876e-05 | 9.012e-05 | 9.1485e-05 | 9.2888e-05

## ICpUEfEBE-urb-res-appl
Unit: $/(BTU/yr) - a measure of capacity of the fuel-burning equipment that would have been purchased in the absence of an electrification policy | 2024 | 2025 | 2026 | 2027 | 2028 | 2029 | 2030 | 2031 | 2032 | 2033 | 2034 | 2035 | 2036 | 2037 | 2038 | 2039 | 2040 | 2041 | 2042 | 2043 | 2044 | 2045 | 2046 | 2047 | 2048 | 2049 | 2050
electricity | 0 | 0 | 0 | 0 | 0 | 0 | 0 | 0 | 0 | 0 | 0 | 0 | 0 | 0 | 0 | 0 | 0 | 0 | 0 | 0 | 0 | 0 | 0 | 0 | 0 | 0 | 0
coal | 9.3973e-06 | 9.4454e-06 | 9.4803e-06 | 9.53e-06 | 9.5824e-06 | 9.6764e-06 | 9.7794e-06 | 9.8922e-06 | 1.0021e-05 | 1.013e-05 | 1.0215e-05 | 1.0275e-05 | 1.0331e-05 | 1.0379e-05 | 1.0427e-05 | 1.0474e-05 | 1.0527e-05 | 1.0595e-05 | 1.0672e-05 | 1.0758e-05 | 1.0847e-05 | 1.0942e-05 | 1.1046e-05 | 1.1152e-05 | 1.1256e-05 | 1.1361e-05 | 1.1463e-05
natural gas | 9.3973e-06 | 9.4454e-06 | 9.4803e-06 | 9.53e-06 | 9.5824e-06 | 9.6764e-06 | 9.7794e-06 | 9.8922e-06 | 1.0021e-05 | 1.013e-05 | 1.0215e-05 | 1.0275e-05 | 1.0331e-05 | 1.0379e-05 | 1.0427e-05 | 1.0474e-05 | 1.0527e-05 | 1.0595e-05 | 1.0672e-05 | 1.0758e-05 | 1.0847e-05 | 1.0942e-05 | 1.1046e-05 | 1.1152e-05 | 1.1256e-05 | 1.1361e-05 | 1.1463e-05
petroleum diesel | -2.7462e-05 | -2.7753e-05 | -2.8247e-05 | -2.892e-05 | -2.9667e-05 | -3.0481e-05 | -3.1266e-05 | -3.1916e-05 | -3.2415e-05 | -3.2806e-05 | -3.3063e-05 | -3.3183e-05 | -3.334e-05 | -3.3521e-05 | -3.3705e-05 | -3.3898e-05 | -3.4111e-05 | -3.4355e-05 | -3.463e-05 | -3.4933e-05 | -3.5295e-05 | -3.5638e-05 | -3.6003e-05 | -3.6373e-05 | -3.6747e-05 | -3.7125e-05 | -3.7516e-05
heat | 9.3973e-06 | 9.4454e-06 | 9.4803e-06 | 9.53e-06 | 9.5824e-06 | 9.6764e-06 | 9.7794e-06 | 9.8922e-06 | 1.0021e-05 | 1.013e-05 | 1.0215e-05 | 1.0275e-05 | 1.0331e-05 | 1.0379e-05 | 1.0427e-05 | 1.0474e-05 | 1.0527e-05 | 1.0595e-05 | 1.0672e-05 | 1.0758e-05 | 1.0847e-05 | 1.0942e-05 | 1.1046e-05 | 1.1152e-05 | 1.1256e-05 | 1.1361e-05 | 1.1463e-05
biomass | -2.7462e-05 | -2.7753e-05 | -2.8247e-05 | -2.892e-05 | -2.9667e-05 | -3.0481e-05 | -3.1266e-05 | -3.1916e-05 | -3.2415e-05 | -3.2806e-05 | -3.3063e-05 | -3.3183e-05 | -3.334e-05 | -3.3521e-05 | -3.3705e-05 | -3.3898e-05 | -3.4111e-05 | -3.4355e-05 | -3.463e-05 | -3.4933e-05 | -3.5295e-05 | -3.5638e-05 | -3.6003e-05 | -3.6373e-05 | -3.6747e-05 | -3.7125e-05 | -3.7516e-05
kerosene | -2.7462e-05 | -2.7753e-05 | -2.8247e-05 | -2.892e-05 | -2.9667e-05 | -3.0481e-05 | -3.1266e-05 | -3.1916e-05 | -3.2415e-05 | -3.2806e-05 | -3.3063e-05 | -3.3183e-05 | -3.334e-05 | -3.3521e-05 | -3.3705e-05 | -3.3898e-05 | -3.4111e-05 | -3.4355e-05 | -3.463e-05 | -3.4933e-05 | -3.5295e-05 | -3.5638e-05 | -3.6003e-05 | -3.6373e-05 | -3.6747e-05 | -3.7125e-05 | -3.7516e-05
heavy or residual fuel oil | -2.7462e-05 | -2.7753e-05 | -2.8247e-05 | -2.892e-05 | -2.9667e-05 | -3.0481e-05 | -3.1266e-05 | -3.1916e-05 | -3.2415e-05 | -3.2806e-05 | -3.3063e-05 | -3.3183e-05 | -3.334e-05 | -3.3521e-05 | -3.3705e-05 | -3.3898e-05 | -3.4111e-05 | -3.4355e-05 | -3.463e-05 | -3.4933e-05 | -3.5295e-05 | -3.5638e-05 | -3.6003e-05 | -3.6373e-05 | -3.6747e-05 | -3.7125e-05 | -3.7516e-05
LPG propane or butane | 9.3973e-06 | 9.4454e-06 | 9.4803e-06 | 9.53e-06 | 9.5824e-06 | 9.6764e-06 | 9.7794e-06 | 9.8922e-06 | 1.0021e-05 | 1.013e-05 | 1.0215e-05 | 1.0275e-05 | 1.0331e-05 | 1.0379e-05 | 1.0427e-05 | 1.0474e-05 | 1.0527e-05 | 1.0595e-05 | 1.0672e-05 | 1.0758e-05 | 1.0847e-05 | 1.0942e-05 | 1.1046e-05 | 1.1152e-05 | 1.1256e-05 | 1.1361e-05 | 1.1463e-05
hydrogen | 9.3973e-06 | 9.4454e-06 | 9.4803e-06 | 9.53e-06 | 9.5824e-06 | 9.6764e-06 | 9.7794e-06 | 9.8922e-06 | 1.0021e-05 | 1.013e-05 | 1.0215e-05 | 1.0275e-05 | 1.0331e-05 | 1.0379e-05 | 1.0427e-05 | 1.0474e-05 | 1.0527e-05 | 1.0595e-05 | 1.0672e-05 | 1.0758e-05 | 1.0847e-05 | 1.0942e-05 | 1.1046e-05 | 1.1152e-05 | 1.1256e-05 | 1.1361e-05 | 1.1463e-05

## ICpUEfEBE-urb-res-other
Unit: $/(BTU/yr) - a measure of capacity of the fuel-burning equipment that would have been purchased in the absence of an electrification policy | 2024 | 2025 | 2026 | 2027 | 2028 | 2029 | 2030 | 2031 | 2032 | 2033 | 2034 | 2035 | 2036 | 2037 | 2038 | 2039 | 2040 | 2041 | 2042 | 2043 | 2044 | 2045 | 2046 | 2047 | 2048 | 2049 | 2050
electricity | 0 | 0 | 0 | 0 | 0 | 0 | 0 | 0 | 0 | 0 | 0 | 0 | 0 | 0 | 0 | 0 | 0 | 0 | 0 | 0 | 0 | 0 | 0 | 0 | 0 | 0 | 0
coal | 9.3973e-06 | 9.4454e-06 | 9.4803e-06 | 9.53e-06 | 9.5824e-06 | 9.6764e-06 | 9.7794e-06 | 9.8922e-06 | 1.0021e-05 | 1.013e-05 | 1.0215e-05 | 1.0275e-05 | 1.0331e-05 | 1.0379e-05 | 1.0427e-05 | 1.0474e-05 | 1.0527e-05 | 1.0595e-05 | 1.0672e-05 | 1.0758e-05 | 1.0847e-05 | 1.0942e-05 | 1.1046e-05 | 1.1152e-05 | 1.1256e-05 | 1.1361e-05 | 1.1463e-05
natural gas | 9.3973e-06 | 9.4454e-06 | 9.4803e-06 | 9.53e-06 | 9.5824e-06 | 9.6764e-06 | 9.7794e-06 | 9.8922e-06 | 1.0021e-05 | 1.013e-05 | 1.0215e-05 | 1.0275e-05 | 1.0331e-05 | 1.0379e-05 | 1.0427e-05 | 1.0474e-05 | 1.0527e-05 | 1.0595e-05 | 1.0672e-05 | 1.0758e-05 | 1.0847e-05 | 1.0942e-05 | 1.1046e-05 | 1.1152e-05 | 1.1256e-05 | 1.1361e-05 | 1.1463e-05
petroleum diesel | -2.7462e-05 | -2.7753e-05 | -2.8247e-05 | -2.892e-05 | -2.9667e-05 | -3.0481e-05 | -3.1266e-05 | -3.1916e-05 | -3.2415e-05 | -3.2806e-05 | -3.3063e-05 | -3.3183e-05 | -3.334e-05 | -3.3521e-05 | -3.3705e-05 | -3.3898e-05 | -3.4111e-05 | -3.4355e-05 | -3.463e-05 | -3.4933e-05 | -3.5295e-05 | -3.5638e-05 | -3.6003e-05 | -3.6373e-05 | -3.6747e-05 | -3.7125e-05 | -3.7516e-05
heat | 9.3973e-06 | 9.4454e-06 | 9.4803e-06 | 9.53e-06 | 9.5824e-06 | 9.6764e-06 | 9.7794e-06 | 9.8922e-06 | 1.0021e-05 | 1.013e-05 | 1.0215e-05 | 1.0275e-05 | 1.0331e-05 | 1.0379e-05 | 1.0427e-05 | 1.0474e-05 | 1.0527e-05 | 1.0595e-05 | 1.0672e-05 | 1.0758e-05 | 1.0847e-05 | 1.0942e-05 | 1.1046e-05 | 1.1152e-05 | 1.1256e-05 | 1.1361e-05 | 1.1463e-05
biomass | -2.7462e-05 | -2.7753e-05 | -2.8247e-05 | -2.892e-05 | -2.9667e-05 | -3.0481e-05 | -3.1266e-05 | -3.1916e-05 | -3.2415e-05 | -3.2806e-05 | -3.3063e-05 | -3.3183e-05 | -3.334e-05 | -3.3521e-05 | -3.3705e-05 | -3.3898e-05 | -3.4111e-05 | -3.4355e-05 | -3.463e-05 | -3.4933e-05 | -3.5295e-05 | -3.5638e-05 | -3.6003e-05 | -3.6373e-05 | -3.6747e-05 | -3.7125e-05 | -3.7516e-05
kerosene | -2.7462e-05 | -2.7753e-05 | -2.8247e-05 | -2.892e-05 | -2.9667e-05 | -3.0481e-05 | -3.1266e-05 | -3.1916e-05 | -3.2415e-05 | -3.2806e-05 | -3.3063e-05 | -3.3183e-05 | -3.334e-05 | -3.3521e-05 | -3.3705e-05 | -3.3898e-05 | -3.4111e-05 | -3.4355e-05 | -3.463e-05 | -3.4933e-05 | -3.5295e-05 | -3.5638e-05 | -3.6003e-05 | -3.6373e-05 | -3.6747e-05 | -3.7125e-05 | -3.7516e-05
heavy or residual fuel oil | -2.7462e-05 | -2.7753e-05 | -2.8247e-05 | -2.892e-05 | -2.9667e-05 | -3.0481e-05 | -3.1266e-05 | -3.1916e-05 | -3.2415e-05 | -3.2806e-05 | -3.3063e-05 | -3.3183e-05 | -3.334e-05 | -3.3521e-05 | -3.3705e-05 | -3.3898e-05 | -3.4111e-05 | -3.4355e-05 | -3.463e-05 | -3.4933e-05 | -3.5295e-05 | -3.5638e-05 | -3.6003e-05 | -3.6373e-05 | -3.6747e-05 | -3.7125e-05 | -3.7516e-05
LPG propane or butane | 9.3973e-06 | 9.4454e-06 | 9.4803e-06 | 9.53e-06 | 9.5824e-06 | 9.6764e-06 | 9.7794e-06 | 9.8922e-06 | 1.0021e-05 | 1.013e-05 | 1.0215e-05 | 1.0275e-05 | 1.0331e-05 | 1.0379e-05 | 1.0427e-05 | 1.0474e-05 | 1.0527e-05 | 1.0595e-05 | 1.0672e-05 | 1.0758e-05 | 1.0847e-05 | 1.0942e-05 | 1.1046e-05 | 1.1152e-05 | 1.1256e-05 | 1.1361e-05 | 1.1463e-05
hydrogen | 9.3973e-06 | 9.4454e-06 | 9.4803e-06 | 9.53e-06 | 9.5824e-06 | 9.6764e-06 | 9.7794e-06 | 9.8922e-06 | 1.0021e-05 | 1.013e-05 | 1.0215e-05 | 1.0275e-05 | 1.0331e-05 | 1.0379e-05 | 1.0427e-05 | 1.0474e-05 | 1.0527e-05 | 1.0595e-05 | 1.0672e-05 | 1.0758e-05 | 1.0847e-05 | 1.0942e-05 | 1.1046e-05 | 1.1152e-05 | 1.1256e-05 | 1.1361e-05 | 1.1463e-05

## ICpUEfEBE-rur-res-heating
Unit: $/(BTU/yr) - a measure of capacity of the fuel-burning equipment that would have been purchased in the absence of an electrification policy | 2024 | 2025 | 2026 | 2027 | 2028 | 2029 | 2030 | 2031 | 2032 | 2033 | 2034 | 2035 | 2036 | 2037 | 2038 | 2039 | 2040 | 2041 | 2042 | 2043 | 2044 | 2045 | 2046 | 2047 | 2048 | 2049 | 2050
electricity | 0 | 0 | 0 | 0 | 0 | 0 | 0 | 0 | 0 | 0 | 0 | 0 | 0 | 0 | 0 | 0 | 0 | 0 | 0 | 0 | 0 | 0 | 0 | 0 | 0 | 0 | 0
coal | 6.5014e-05 | 5.8631e-05 | 5.9245e-05 | 6.0046e-05 | 6.1016e-05 | 6.2267e-05 | 6.3672e-05 | 6.5195e-05 | 6.6973e-05 | 6.8653e-05 | 7.0398e-05 | 7.2023e-05 | 7.3517e-05 | 7.4919e-05 | 7.6283e-05 | 7.7603e-05 | 7.8944e-05 | 8.0365e-05 | 8.1807e-05 | 8.3248e-05 | 8.4656e-05 | 8.6024e-05 | 8.7392e-05 | 8.876e-05 | 9.012e-05 | 9.1485e-05 | 9.2888e-05
natural gas | 6.5014e-05 | 5.8631e-05 | 5.9245e-05 | 6.0046e-05 | 6.1016e-05 | 6.2267e-05 | 6.3672e-05 | 6.5195e-05 | 6.6973e-05 | 6.8653e-05 | 7.0398e-05 | 7.2023e-05 | 7.3517e-05 | 7.4919e-05 | 7.6283e-05 | 7.7603e-05 | 7.8944e-05 | 8.0365e-05 | 8.1807e-05 | 8.3248e-05 | 8.4656e-05 | 8.6024e-05 | 8.7392e-05 | 8.876e-05 | 9.012e-05 | 9.1485e-05 | 9.2888e-05
petroleum diesel | 1.123e-05 | 1.0233e-05 | 1.0206e-05 | 1.0236e-05 | 1.0297e-05 | 1.0368e-05 | 1.044e-05 | 1.0545e-05 | 1.0632e-05 | 1.0706e-05 | 1.0793e-05 | 1.0884e-05 | 1.0972e-05 | 1.1061e-05 | 1.115e-05 | 1.1237e-05 | 1.1326e-05 | 1.1417e-05 | 1.1508e-05 | 1.16e-05 | 1.1701e-05 | 1.1789e-05 | 1.1876e-05 | 1.1958e-05 | 1.2037e-05 | 1.2114e-05 | 1.2198e-05
heat | 6.5014e-05 | 5.8631e-05 | 5.9245e-05 | 6.0046e-05 | 6.1016e-05 | 6.2267e-05 | 6.3672e-05 | 6.5195e-05 | 6.6973e-05 | 6.8653e-05 | 7.0398e-05 | 7.2023e-05 | 7.3517e-05 | 7.4919e-05 | 7.6283e-05 | 7.7603e-05 | 7.8944e-05 | 8.0365e-05 | 8.1807e-05 | 8.3248e-05 | 8.4656e-05 | 8.6024e-05 | 8.7392e-05 | 8.876e-05 | 9.012e-05 | 9.1485e-05 | 9.2888e-05
biomass | 2.2104e-06 | 2.1287e-06 | 2.1668e-06 | 2.1628e-06 | 2.1354e-06 | 2.0997e-06 | 2.0643e-06 | 2.0146e-06 | 1.9785e-06 | 1.9373e-06 | 1.8961e-06 | 1.8522e-06 | 1.8093e-06 | 1.7632e-06 | 1.7165e-06 | 1.6704e-06 | 1.6229e-06 | 1.5729e-06 | 1.5204e-06 | 1.4658e-06 | 1.4057e-06 | 1.351e-06 | 1.2953e-06 | 1.2396e-06 | 1.1836e-06 | 1.1245e-06 | 1.0614e-06
kerosene | 1.123e-05 | 1.0233e-05 | 1.0206e-05 | 1.0236e-05 | 1.0297e-05 | 1.0368e-05 | 1.044e-05 | 1.0545e-05 | 1.0632e-05 | 1.0706e-05 | 1.0793e-05 | 1.0884e-05 | 1.0972e-05 | 1.1061e-05 | 1.115e-05 | 1.1237e-05 | 1.1326e-05 | 1.1417e-05 | 1.1508e-05 | 1.16e-05 | 1.1701e-05 | 1.1789e-05 | 1.1876e-05 | 1.1958e-05 | 1.2037e-05 | 1.2114e-05 | 1.2198e-05
heavy or residual fuel oil | 1.123e-05 | 1.0233e-05 | 1.0206e-05 | 1.0236e-05 | 1.0297e-05 | 1.0368e-05 | 1.044e-05 | 1.0545e-05 | 1.0632e-05 | 1.0706e-05 | 1.0793e-05 | 1.0884e-05 | 1.0972e-05 | 1.1061e-05 | 1.115e-05 | 1.1237e-05 | 1.1326e-05 | 1.1417e-05 | 1.1508e-05 | 1.16e-05 | 1.1701e-05 | 1.1789e-05 | 1.1876e-05 | 1.1958e-05 | 1.2037e-05 | 1.2114e-05 | 1.2198e-05
LPG propane or butane | 6.5014e-05 | 5.8631e-05 | 5.9245e-05 | 6.0046e-05 | 6.1016e-05 | 6.2267e-05 | 6.3672e-05 | 6.5195e-05 | 6.6973e-05 | 6.8653e-05 | 7.0398e-05 | 7.2023e-05 | 7.3517e-05 | 7.4919e-05 | 7.6283e-05 | 7.7603e-05 | 7.8944e-05 | 8.0365e-05 | 8.1807e-05 | 8.3248e-05 | 8.4656e-05 | 8.6024e-05 | 8.7392e-05 | 8.876e-05 | 9.012e-05 | 9.1485e-05 | 9.2888e-05
hydrogen | 6.5014e-05 | 5.8631e-05 | 5.9245e-05 | 6.0046e-05 | 6.1016e-05 | 6.2267e-05 | 6.3672e-05 | 6.5195e-05 | 6.6973e-05 | 6.8653e-05 | 7.0398e-05 | 7.2023e-05 | 7.3517e-05 | 7.4919e-05 | 7.6283e-05 | 7.7603e-05 | 7.8944e-05 | 8.0365e-05 | 8.1807e-05 | 8.3248e-05 | 8.4656e-05 | 8.6024e-05 | 8.7392e-05 | 8.876e-05 | 9.012e-05 | 9.1485e-05 | 9.2888e-05

## ICpUEfEBE-rur-res-appl
Unit: $/(BTU/yr) - a measure of capacity of the fuel-burning equipment that would have been purchased in the absence of an electrification policy | 2024 | 2025 | 2026 | 2027 | 2028 | 2029 | 2030 | 2031 | 2032 | 2033 | 2034 | 2035 | 2036 | 2037 | 2038 | 2039 | 2040 | 2041 | 2042 | 2043 | 2044 | 2045 | 2046 | 2047 | 2048 | 2049 | 2050
electricity | 0 | 0 | 0 | 0 | 0 | 0 | 0 | 0 | 0 | 0 | 0 | 0 | 0 | 0 | 0 | 0 | 0 | 0 | 0 | 0 | 0 | 0 | 0 | 0 | 0 | 0 | 0
coal | 9.3973e-06 | 9.4454e-06 | 9.4803e-06 | 9.53e-06 | 9.5824e-06 | 9.6764e-06 | 9.7794e-06 | 9.8922e-06 | 1.0021e-05 | 1.013e-05 | 1.0215e-05 | 1.0275e-05 | 1.0331e-05 | 1.0379e-05 | 1.0427e-05 | 1.0474e-05 | 1.0527e-05 | 1.0595e-05 | 1.0672e-05 | 1.0758e-05 | 1.0847e-05 | 1.0942e-05 | 1.1046e-05 | 1.1152e-05 | 1.1256e-05 | 1.1361e-05 | 1.1463e-05
natural gas | 9.3973e-06 | 9.4454e-06 | 9.4803e-06 | 9.53e-06 | 9.5824e-06 | 9.6764e-06 | 9.7794e-06 | 9.8922e-06 | 1.0021e-05 | 1.013e-05 | 1.0215e-05 | 1.0275e-05 | 1.0331e-05 | 1.0379e-05 | 1.0427e-05 | 1.0474e-05 | 1.0527e-05 | 1.0595e-05 | 1.0672e-05 | 1.0758e-05 | 1.0847e-05 | 1.0942e-05 | 1.1046e-05 | 1.1152e-05 | 1.1256e-05 | 1.1361e-05 | 1.1463e-05
petroleum diesel | -2.7462e-05 | -2.7753e-05 | -2.8247e-05 | -2.892e-05 | -2.9667e-05 | -3.0481e-05 | -3.1266e-05 | -3.1916e-05 | -3.2415e-05 | -3.2806e-05 | -3.3063e-05 | -3.3183e-05 | -3.334e-05 | -3.3521e-05 | -3.3705e-05 | -3.3898e-05 | -3.4111e-05 | -3.4355e-05 | -3.463e-05 | -3.4933e-05 | -3.5295e-05 | -3.5638e-05 | -3.6003e-05 | -3.6373e-05 | -3.6747e-05 | -3.7125e-05 | -3.7516e-05
heat | 9.3973e-06 | 9.4454e-06 | 9.4803e-06 | 9.53e-06 | 9.5824e-06 | 9.6764e-06 | 9.7794e-06 | 9.8922e-06 | 1.0021e-05 | 1.013e-05 | 1.0215e-05 | 1.0275e-05 | 1.0331e-05 | 1.0379e-05 | 1.0427e-05 | 1.0474e-05 | 1.0527e-05 | 1.0595e-05 | 1.0672e-05 | 1.0758e-05 | 1.0847e-05 | 1.0942e-05 | 1.1046e-05 | 1.1152e-05 | 1.1256e-05 | 1.1361e-05 | 1.1463e-05
biomass | -2.7462e-05 | -2.7753e-05 | -2.8247e-05 | -2.892e-05 | -2.9667e-05 | -3.0481e-05 | -3.1266e-05 | -3.1916e-05 | -3.2415e-05 | -3.2806e-05 | -3.3063e-05 | -3.3183e-05 | -3.334e-05 | -3.3521e-05 | -3.3705e-05 | -3.3898e-05 | -3.4111e-05 | -3.4355e-05 | -3.463e-05 | -3.4933e-05 | -3.5295e-05 | -3.5638e-05 | -3.6003e-05 | -3.6373e-05 | -3.6747e-05 | -3.7125e-05 | -3.7516e-05
kerosene | -2.7462e-05 | -2.7753e-05 | -2.8247e-05 | -2.892e-05 | -2.9667e-05 | -3.0481e-05 | -3.1266e-05 | -3.1916e-05 | -3.2415e-05 | -3.2806e-05 | -3.3063e-05 | -3.3183e-05 | -3.334e-05 | -3.3521e-05 | -3.3705e-05 | -3.3898e-05 | -3.4111e-05 | -3.4355e-05 | -3.463e-05 | -3.4933e-05 | -3.5295e-05 | -3.5638e-05 | -3.6003e-05 | -3.6373e-05 | -3.6747e-05 | -3.7125e-05 | -3.7516e-05
heavy or residual fuel oil | -2.7462e-05 | -2.7753e-05 | -2.8247e-05 | -2.892e-05 | -2.9667e-05 | -3.0481e-05 | -3.1266e-05 | -3.1916e-05 | -3.2415e-05 | -3.2806e-05 | -3.3063e-05 | -3.3183e-05 | -3.334e-05 | -3.3521e-05 | -3.3705e-05 | -3.3898e-05 | -3.4111e-05 | -3.4355e-05 | -3.463e-05 | -3.4933e-05 | -3.5295e-05 | -3.5638e-05 | -3.6003e-05 | -3.6373e-05 | -3.6747e-05 | -3.7125e-05 | -3.7516e-05
LPG propane or butane | 9.3973e-06 | 9.4454e-06 | 9.4803e-06 | 9.53e-06 | 9.5824e-06 | 9.6764e-06 | 9.7794e-06 | 9.8922e-06 | 1.0021e-05 | 1.013e-05 | 1.0215e-05 | 1.0275e-05 | 1.0331e-05 | 1.0379e-05 | 1.0427e-05 | 1.0474e-05 | 1.0527e-05 | 1.0595e-05 | 1.0672e-05 | 1.0758e-05 | 1.0847e-05 | 1.0942e-05 | 1.1046e-05 | 1.1152e-05 | 1.1256e-05 | 1.1361e-05 | 1.1463e-05
hydrogen | 9.3973e-06 | 9.4454e-06 | 9.4803e-06 | 9.53e-06 | 9.5824e-06 | 9.6764e-06 | 9.7794e-06 | 9.8922e-06 | 1.0021e-05 | 1.013e-05 | 1.0215e-05 | 1.0275e-05 | 1.0331e-05 | 1.0379e-05 | 1.0427e-05 | 1.0474e-05 | 1.0527e-05 | 1.0595e-05 | 1.0672e-05 | 1.0758e-05 | 1.0847e-05 | 1.0942e-05 | 1.1046e-05 | 1.1152e-05 | 1.1256e-05 | 1.1361e-05 | 1.1463e-05

## ICpUEfEBE-rur-res-other
Unit: $/(BTU/yr) - a measure of capacity of the fuel-burning equipment that would have been purchased in the absence of an electrification policy | 2024 | 2025 | 2026 | 2027 | 2028 | 2029 | 2030 | 2031 | 2032 | 2033 | 2034 | 2035 | 2036 | 2037 | 2038 | 2039 | 2040 | 2041 | 2042 | 2043 | 2044 | 2045 | 2046 | 2047 | 2048 | 2049 | 2050
electricity | 0 | 0 | 0 | 0 | 0 | 0 | 0 | 0 | 0 | 0 | 0 | 0 | 0 | 0 | 0 | 0 | 0 | 0 | 0 | 0 | 0 | 0 | 0 | 0 | 0 | 0 | 0
coal | 9.3973e-06 | 9.4454e-06 | 9.4803e-06 | 9.53e-06 | 9.5824e-06 | 9.6764e-06 | 9.7794e-06 | 9.8922e-06 | 1.0021e-05 | 1.013e-05 | 1.0215e-05 | 1.0275e-05 | 1.0331e-05 | 1.0379e-05 | 1.0427e-05 | 1.0474e-05 | 1.0527e-05 | 1.0595e-05 | 1.0672e-05 | 1.0758e-05 | 1.0847e-05 | 1.0942e-05 | 1.1046e-05 | 1.1152e-05 | 1.1256e-05 | 1.1361e-05 | 1.1463e-05
natural gas | 9.3973e-06 | 9.4454e-06 | 9.4803e-06 | 9.53e-06 | 9.5824e-06 | 9.6764e-06 | 9.7794e-06 | 9.8922e-06 | 1.0021e-05 | 1.013e-05 | 1.0215e-05 | 1.0275e-05 | 1.0331e-05 | 1.0379e-05 | 1.0427e-05 | 1.0474e-05 | 1.0527e-05 | 1.0595e-05 | 1.0672e-05 | 1.0758e-05 | 1.0847e-05 | 1.0942e-05 | 1.1046e-05 | 1.1152e-05 | 1.1256e-05 | 1.1361e-05 | 1.1463e-05
petroleum diesel | -2.7462e-05 | -2.7753e-05 | -2.8247e-05 | -2.892e-05 | -2.9667e-05 | -3.0481e-05 | -3.1266e-05 | -3.1916e-05 | -3.2415e-05 | -3.2806e-05 | -3.3063e-05 | -3.3183e-05 | -3.334e-05 | -3.3521e-05 | -3.3705e-05 | -3.3898e-05 | -3.4111e-05 | -3.4355e-05 | -3.463e-05 | -3.4933e-05 | -3.5295e-05 | -3.5638e-05 | -3.6003e-05 | -3.6373e-05 | -3.6747e-05 | -3.7125e-05 | -3.7516e-05
heat | 9.3973e-06 | 9.4454e-06 | 9.4803e-06 | 9.53e-06 | 9.5824e-06 | 9.6764e-06 | 9.7794e-06 | 9.8922e-06 | 1.0021e-05 | 1.013e-05 | 1.0215e-05 | 1.0275e-05 | 1.0331e-05 | 1.0379e-05 | 1.0427e-05 | 1.0474e-05 | 1.0527e-05 | 1.0595e-05 | 1.0672e-05 | 1.0758e-05 | 1.0847e-05 | 1.0942e-05 | 1.1046e-05 | 1.1152e-05 | 1.1256e-05 | 1.1361e-05 | 1.1463e-05
biomass | -2.7462e-05 | -2.7753e-05 | -2.8247e-05 | -2.892e-05 | -2.9667e-05 | -3.0481e-05 | -3.1266e-05 | -3.1916e-05 | -3.2415e-05 | -3.2806e-05 | -3.3063e-05 | -3.3183e-05 | -3.334e-05 | -3.3521e-05 | -3.3705e-05 | -3.3898e-05 | -3.4111e-05 | -3.4355e-05 | -3.463e-05 | -3.4933e-05 | -3.5295e-05 | -3.5638e-05 | -3.6003e-05 | -3.6373e-05 | -3.6747e-05 | -3.7125e-05 | -3.7516e-05
kerosene | -2.7462e-05 | -2.7753e-05 | -2.8247e-05 | -2.892e-05 | -2.9667e-05 | -3.0481e-05 | -3.1266e-05 | -3.1916e-05 | -3.2415e-05 | -3.2806e-05 | -3.3063e-05 | -3.3183e-05 | -3.334e-05 | -3.3521e-05 | -3.3705e-05 | -3.3898e-05 | -3.4111e-05 | -3.4355e-05 | -3.463e-05 | -3.4933e-05 | -3.5295e-05 | -3.5638e-05 | -3.6003e-05 | -3.6373e-05 | -3.6747e-05 | -3.7125e-05 | -3.7516e-05
heavy or residual fuel oil | -2.7462e-05 | -2.7753e-05 | -2.8247e-05 | -2.892e-05 | -2.9667e-05 | -3.0481e-05 | -3.1266e-05 | -3.1916e-05 | -3.2415e-05 | -3.2806e-05 | -3.3063e-05 | -3.3183e-05 | -3.334e-05 | -3.3521e-05 | -3.3705e-05 | -3.3898e-05 | -3.4111e-05 | -3.4355e-05 | -3.463e-05 | -3.4933e-05 | -3.5295e-05 | -3.5638e-05 | -3.6003e-05 | -3.6373e-05 | -3.6747e-05 | -3.7125e-05 | -3.7516e-05
LPG propane or butane | 9.3973e-06 | 9.4454e-06 | 9.4803e-06 | 9.53e-06 | 9.5824e-06 | 9.6764e-06 | 9.7794e-06 | 9.8922e-06 | 1.0021e-05 | 1.013e-05 | 1.0215e-05 | 1.0275e-05 | 1.0331e-05 | 1.0379e-05 | 1.0427e-05 | 1.0474e-05 | 1.0527e-05 | 1.0595e-05 | 1.0672e-05 | 1.0758e-05 | 1.0847e-05 | 1.0942e-05 | 1.1046e-05 | 1.1152e-05 | 1.1256e-05 | 1.1361e-05 | 1.1463e-05
hydrogen | 9.3973e-06 | 9.4454e-06 | 9.4803e-06 | 9.53e-06 | 9.5824e-06 | 9.6764e-06 | 9.7794e-06 | 9.8922e-06 | 1.0021e-05 | 1.013e-05 | 1.0215e-05 | 1.0275e-05 | 1.0331e-05 | 1.0379e-05 | 1.0427e-05 | 1.0474e-05 | 1.0527e-05 | 1.0595e-05 | 1.0672e-05 | 1.0758e-05 | 1.0847e-05 | 1.0942e-05 | 1.1046e-05 | 1.1152e-05 | 1.1256e-05 | 1.1361e-05 | 1.1463e-05

## ICpUEfEBE-com-heating
Unit: $/(BTU/yr) - a measure of capacity of the fuel-burning equipment that would have been purchased in the absence of an electrification policy | 2024 | 2025 | 2026 | 2027 | 2028 | 2029 | 2030 | 2031 | 2032 | 2033 | 2034 | 2035 | 2036 | 2037 | 2038 | 2039 | 2040 | 2041 | 2042 | 2043 | 2044 | 2045 | 2046 | 2047 | 2048 | 2049 | 2050
electricity | 0 | 0 | 0 | 0 | 0 | 0 | 0 | 0 | 0 | 0 | 0 | 0 | 0 | 0 | 0 | 0 | 0 | 0 | 0 | 0 | 0 | 0 | 0 | 0 | 0 | 0 | 0
coal | 0.00010222 | 0.00010057 | 9.8915e-05 | 9.726e-05 | 9.5606e-05 | 9.3951e-05 | 9.2296e-05 | 9.0679e-05 | 8.9812e-05 | 8.8945e-05 | 8.8078e-05 | 8.7211e-05 | 8.6344e-05 | 8.5477e-05 | 8.461e-05 | 8.3743e-05 | 8.2876e-05 | 8.2009e-05 | 8.1142e-05 | 8.0275e-05 | 7.9408e-05 | 7.8541e-05 | 7.7674e-05 | 7.6807e-05 | 7.5939e-05 | 7.5072e-05 | 7.4205e-05
natural gas | 0.00010222 | 0.00010057 | 9.8915e-05 | 9.726e-05 | 9.5606e-05 | 9.3951e-05 | 9.2296e-05 | 9.0679e-05 | 8.9812e-05 | 8.8945e-05 | 8.8078e-05 | 8.7211e-05 | 8.6344e-05 | 8.5477e-05 | 8.461e-05 | 8.3743e-05 | 8.2876e-05 | 8.2009e-05 | 8.1142e-05 | 8.0275e-05 | 7.9408e-05 | 7.8541e-05 | 7.7674e-05 | 7.6807e-05 | 7.5939e-05 | 7.5072e-05 | 7.4205e-05
petroleum diesel | 8.7422e-05 | 8.5784e-05 | 8.4146e-05 | 8.2508e-05 | 8.087e-05 | 7.9232e-05 | 7.7594e-05 | 7.5977e-05 | 7.511e-05 | 7.4243e-05 | 7.3376e-05 | 7.2509e-05 | 7.1642e-05 | 7.0775e-05 | 6.9908e-05 | 6.9041e-05 | 6.8174e-05 | 6.7307e-05 | 6.644e-05 | 6.5573e-05 | 6.4706e-05 | 6.3838e-05 | 6.2971e-05 | 6.2104e-05 | 6.1237e-05 | 6.037e-05 | 5.9503e-05
heat | 0.00010222 | 0.00010057 | 9.8915e-05 | 9.726e-05 | 9.5606e-05 | 9.3951e-05 | 9.2296e-05 | 9.0679e-05 | 8.9812e-05 | 8.8945e-05 | 8.8078e-05 | 8.7211e-05 | 8.6344e-05 | 8.5477e-05 | 8.461e-05 | 8.3743e-05 | 8.2876e-05 | 8.2009e-05 | 8.1142e-05 | 8.0275e-05 | 7.9408e-05 | 7.8541e-05 | 7.7674e-05 | 7.6807e-05 | 7.5939e-05 | 7.5072e-05 | 7.4205e-05
biomass | 8.7422e-05 | 8.5784e-05 | 8.4146e-05 | 8.2508e-05 | 8.087e-05 | 7.9232e-05 | 7.7594e-05 | 7.5977e-05 | 7.511e-05 | 7.4243e-05 | 7.3376e-05 | 7.2509e-05 | 7.1642e-05 | 7.0775e-05 | 6.9908e-05 | 6.9041e-05 | 6.8174e-05 | 6.7307e-05 | 6.644e-05 | 6.5573e-05 | 6.4706e-05 | 6.3838e-05 | 6.2971e-05 | 6.2104e-05 | 6.1237e-05 | 6.037e-05 | 5.9503e-05
kerosene | 8.7422e-05 | 8.5784e-05 | 8.4146e-05 | 8.2508e-05 | 8.087e-05 | 7.9232e-05 | 7.7594e-05 | 7.5977e-05 | 7.511e-05 | 7.4243e-05 | 7.3376e-05 | 7.2509e-05 | 7.1642e-05 | 7.0775e-05 | 6.9908e-05 | 6.9041e-05 | 6.8174e-05 | 6.7307e-05 | 6.644e-05 | 6.5573e-05 | 6.4706e-05 | 6.3838e-05 | 6.2971e-05 | 6.2104e-05 | 6.1237e-05 | 6.037e-05 | 5.9503e-05
heavy or residual fuel oil | 8.7422e-05 | 8.5784e-05 | 8.4146e-05 | 8.2508e-05 | 8.087e-05 | 7.9232e-05 | 7.7594e-05 | 7.5977e-05 | 7.511e-05 | 7.4243e-05 | 7.3376e-05 | 7.2509e-05 | 7.1642e-05 | 7.0775e-05 | 6.9908e-05 | 6.9041e-05 | 6.8174e-05 | 6.7307e-05 | 6.644e-05 | 6.5573e-05 | 6.4706e-05 | 6.3838e-05 | 6.2971e-05 | 6.2104e-05 | 6.1237e-05 | 6.037e-05 | 5.9503e-05
LPG propane or butane | 0.00010222 | 0.00010057 | 9.8915e-05 | 9.726e-05 | 9.5606e-05 | 9.3951e-05 | 9.2296e-05 | 9.0679e-05 | 8.9812e-05 | 8.8945e-05 | 8.8078e-05 | 8.7211e-05 | 8.6344e-05 | 8.5477e-05 | 8.461e-05 | 8.3743e-05 | 8.2876e-05 | 8.2009e-05 | 8.1142e-05 | 8.0275e-05 | 7.9408e-05 | 7.8541e-05 | 7.7674e-05 | 7.6807e-05 | 7.5939e-05 | 7.5072e-05 | 7.4205e-05
hydrogen | 0.00010222 | 0.00010057 | 9.8915e-05 | 9.726e-05 | 9.5606e-05 | 9.3951e-05 | 9.2296e-05 | 9.0679e-05 | 8.9812e-05 | 8.8945e-05 | 8.8078e-05 | 8.7211e-05 | 8.6344e-05 | 8.5477e-05 | 8.461e-05 | 8.3743e-05 | 8.2876e-05 | 8.2009e-05 | 8.1142e-05 | 8.0275e-05 | 7.9408e-05 | 7.8541e-05 | 7.7674e-05 | 7.6807e-05 | 7.5939e-05 | 7.5072e-05 | 7.4205e-05

## ICpUEfEBE-com-appl
Unit: $/(BTU/yr) - a measure of capacity of the fuel-burning equipment that would have been purchased in the absence of an electrification policy | 2024 | 2025 | 2026 | 2027 | 2028 | 2029 | 2030 | 2031 | 2032 | 2033 | 2034 | 2035 | 2036 | 2037 | 2038 | 2039 | 2040 | 2041 | 2042 | 2043 | 2044 | 2045 | 2046 | 2047 | 2048 | 2049 | 2050
electricity | 0 | 0 | 0 | 0 | 0 | 0 | 0 | 0 | 0 | 0 | 0 | 0 | 0 | 0 | 0 | 0 | 0 | 0 | 0 | 0 | 0 | 0 | 0 | 0 | 0 | 0 | 0
coal | 0.00011024 | 0.00010848 | 0.00010673 | 0.00010497 | 0.00010322 | 0.00010146 | 9.9706e-05 | 9.7877e-05 | 9.6503e-05 | 9.513e-05 | 9.3757e-05 | 9.2384e-05 | 9.101e-05 | 8.9637e-05 | 8.8264e-05 | 8.6891e-05 | 8.5517e-05 | 8.4144e-05 | 8.2771e-05 | 8.1398e-05 | 8.0024e-05 | 7.8651e-05 | 7.7278e-05 | 7.5905e-05 | 7.4531e-05 | 7.3158e-05 | 7.1785e-05
natural gas | 0.00011024 | 0.00010848 | 0.00010673 | 0.00010497 | 0.00010322 | 0.00010146 | 9.9706e-05 | 9.7877e-05 | 9.6503e-05 | 9.513e-05 | 9.3757e-05 | 9.2384e-05 | 9.101e-05 | 8.9637e-05 | 8.8264e-05 | 8.6891e-05 | 8.5517e-05 | 8.4144e-05 | 8.2771e-05 | 8.1398e-05 | 8.0024e-05 | 7.8651e-05 | 7.7278e-05 | 7.5905e-05 | 7.4531e-05 | 7.3158e-05 | 7.1785e-05
petroleum diesel | 0.00011115 | 0.0001094 | 0.00010764 | 0.00010589 | 0.00010413 | 0.00010238 | 0.00010062 | 9.8792e-05 | 9.7418e-05 | 9.6045e-05 | 9.4672e-05 | 9.3299e-05 | 9.1925e-05 | 9.0552e-05 | 8.9179e-05 | 8.7806e-05 | 8.6432e-05 | 8.5059e-05 | 8.3686e-05 | 8.2313e-05 | 8.0939e-05 | 7.9566e-05 | 7.8193e-05 | 7.682e-05 | 7.5446e-05 | 7.4073e-05 | 7.27e-05
heat | 0.00011024 | 0.00010848 | 0.00010673 | 0.00010497 | 0.00010322 | 0.00010146 | 9.9706e-05 | 9.7877e-05 | 9.6503e-05 | 9.513e-05 | 9.3757e-05 | 9.2384e-05 | 9.101e-05 | 8.9637e-05 | 8.8264e-05 | 8.6891e-05 | 8.5517e-05 | 8.4144e-05 | 8.2771e-05 | 8.1398e-05 | 8.0024e-05 | 7.8651e-05 | 7.7278e-05 | 7.5905e-05 | 7.4531e-05 | 7.3158e-05 | 7.1785e-05
biomass | 0.00011115 | 0.0001094 | 0.00010764 | 0.00010589 | 0.00010413 | 0.00010238 | 0.00010062 | 9.8792e-05 | 9.7418e-05 | 9.6045e-05 | 9.4672e-05 | 9.3299e-05 | 9.1925e-05 | 9.0552e-05 | 8.9179e-05 | 8.7806e-05 | 8.6432e-05 | 8.5059e-05 | 8.3686e-05 | 8.2313e-05 | 8.0939e-05 | 7.9566e-05 | 7.8193e-05 | 7.682e-05 | 7.5446e-05 | 7.4073e-05 | 7.27e-05
kerosene | 0.00011115 | 0.0001094 | 0.00010764 | 0.00010589 | 0.00010413 | 0.00010238 | 0.00010062 | 9.8792e-05 | 9.7418e-05 | 9.6045e-05 | 9.4672e-05 | 9.3299e-05 | 9.1925e-05 | 9.0552e-05 | 8.9179e-05 | 8.7806e-05 | 8.6432e-05 | 8.5059e-05 | 8.3686e-05 | 8.2313e-05 | 8.0939e-05 | 7.9566e-05 | 7.8193e-05 | 7.682e-05 | 7.5446e-05 | 7.4073e-05 | 7.27e-05
heavy or residual fuel oil | 0.00011115 | 0.0001094 | 0.00010764 | 0.00010589 | 0.00010413 | 0.00010238 | 0.00010062 | 9.8792e-05 | 9.7418e-05 | 9.6045e-05 | 9.4672e-05 | 9.3299e-05 | 9.1925e-05 | 9.0552e-05 | 8.9179e-05 | 8.7806e-05 | 8.6432e-05 | 8.5059e-05 | 8.3686e-05 | 8.2313e-05 | 8.0939e-05 | 7.9566e-05 | 7.8193e-05 | 7.682e-05 | 7.5446e-05 | 7.4073e-05 | 7.27e-05
LPG propane or butane | 0.00011024 | 0.00010848 | 0.00010673 | 0.00010497 | 0.00010322 | 0.00010146 | 9.9706e-05 | 9.7877e-05 | 9.6503e-05 | 9.513e-05 | 9.3757e-05 | 9.2384e-05 | 9.101e-05 | 8.9637e-05 | 8.8264e-05 | 8.6891e-05 | 8.5517e-05 | 8.4144e-05 | 8.2771e-05 | 8.1398e-05 | 8.0024e-05 | 7.8651e-05 | 7.7278e-05 | 7.5905e-05 | 7.4531e-05 | 7.3158e-05 | 7.1785e-05
hydrogen | 0.00011024 | 0.00010848 | 0.00010673 | 0.00010497 | 0.00010322 | 0.00010146 | 9.9706e-05 | 9.7877e-05 | 9.6503e-05 | 9.513e-05 | 9.3757e-05 | 9.2384e-05 | 9.101e-05 | 8.9637e-05 | 8.8264e-05 | 8.6891e-05 | 8.5517e-05 | 8.4144e-05 | 8.2771e-05 | 8.1398e-05 | 8.0024e-05 | 7.8651e-05 | 7.7278e-05 | 7.5905e-05 | 7.4531e-05 | 7.3158e-05 | 7.1785e-05

## ICpUEfEBE-com-other
Unit: $/(BTU/yr) - a measure of capacity of the fuel-burning equipment that would have been purchased in the absence of an electrification policy | 2024 | 2025 | 2026 | 2027 | 2028 | 2029 | 2030 | 2031 | 2032 | 2033 | 2034 | 2035 | 2036 | 2037 | 2038 | 2039 | 2040 | 2041 | 2042 | 2043 | 2044 | 2045 | 2046 | 2047 | 2048 | 2049 | 2050
electricity | 0 | 0 | 0 | 0 | 0 | 0 | 0 | 0 | 0 | 0 | 0 | 0 | 0 | 0 | 0 | 0 | 0 | 0 | 0 | 0 | 0 | 0 | 0 | 0 | 0 | 0 | 0
coal | 0.00011024 | 0.00010848 | 0.00010673 | 0.00010497 | 0.00010322 | 0.00010146 | 9.9706e-05 | 9.7877e-05 | 9.6503e-05 | 9.513e-05 | 9.3757e-05 | 9.2384e-05 | 9.101e-05 | 8.9637e-05 | 8.8264e-05 | 8.6891e-05 | 8.5517e-05 | 8.4144e-05 | 8.2771e-05 | 8.1398e-05 | 8.0024e-05 | 7.8651e-05 | 7.7278e-05 | 7.5905e-05 | 7.4531e-05 | 7.3158e-05 | 7.1785e-05
natural gas | 0.00011024 | 0.00010848 | 0.00010673 | 0.00010497 | 0.00010322 | 0.00010146 | 9.9706e-05 | 9.7877e-05 | 9.6503e-05 | 9.513e-05 | 9.3757e-05 | 9.2384e-05 | 9.101e-05 | 8.9637e-05 | 8.8264e-05 | 8.6891e-05 | 8.5517e-05 | 8.4144e-05 | 8.2771e-05 | 8.1398e-05 | 8.0024e-05 | 7.8651e-05 | 7.7278e-05 | 7.5905e-05 | 7.4531e-05 | 7.3158e-05 | 7.1785e-05
petroleum diesel | 0.00011115 | 0.0001094 | 0.00010764 | 0.00010589 | 0.00010413 | 0.00010238 | 0.00010062 | 9.8792e-05 | 9.7418e-05 | 9.6045e-05 | 9.4672e-05 | 9.3299e-05 | 9.1925e-05 | 9.0552e-05 | 8.9179e-05 | 8.7806e-05 | 8.6432e-05 | 8.5059e-05 | 8.3686e-05 | 8.2313e-05 | 8.0939e-05 | 7.9566e-05 | 7.8193e-05 | 7.682e-05 | 7.5446e-05 | 7.4073e-05 | 7.27e-05
heat | 0.00011024 | 0.00010848 | 0.00010673 | 0.00010497 | 0.00010322 | 0.00010146 | 9.9706e-05 | 9.7877e-05 | 9.6503e-05 | 9.513e-05 | 9.3757e-05 | 9.2384e-05 | 9.101e-05 | 8.9637e-05 | 8.8264e-05 | 8.6891e-05 | 8.5517e-05 | 8.4144e-05 | 8.2771e-05 | 8.1398e-05 | 8.0024e-05 | 7.8651e-05 | 7.7278e-05 | 7.5905e-05 | 7.4531e-05 | 7.3158e-05 | 7.1785e-05
biomass | 0.00011115 | 0.0001094 | 0.00010764 | 0.00010589 | 0.00010413 | 0.00010238 | 0.00010062 | 9.8792e-05 | 9.7418e-05 | 9.6045e-05 | 9.4672e-05 | 9.3299e-05 | 9.1925e-05 | 9.0552e-05 | 8.9179e-05 | 8.7806e-05 | 8.6432e-05 | 8.5059e-05 | 8.3686e-05 | 8.2313e-05 | 8.0939e-05 | 7.9566e-05 | 7.8193e-05 | 7.682e-05 | 7.5446e-05 | 7.4073e-05 | 7.27e-05
kerosene | 0.00011115 | 0.0001094 | 0.00010764 | 0.00010589 | 0.00010413 | 0.00010238 | 0.00010062 | 9.8792e-05 | 9.7418e-05 | 9.6045e-05 | 9.4672e-05 | 9.3299e-05 | 9.1925e-05 | 9.0552e-05 | 8.9179e-05 | 8.7806e-05 | 8.6432e-05 | 8.5059e-05 | 8.3686e-05 | 8.2313e-05 | 8.0939e-05 | 7.9566e-05 | 7.8193e-05 | 7.682e-05 | 7.5446e-05 | 7.4073e-05 | 7.27e-05
heavy or residual fuel oil | 0.00011115 | 0.0001094 | 0.00010764 | 0.00010589 | 0.00010413 | 0.00010238 | 0.00010062 | 9.8792e-05 | 9.7418e-05 | 9.6045e-05 | 9.4672e-05 | 9.3299e-05 | 9.1925e-05 | 9.0552e-05 | 8.9179e-05 | 8.7806e-05 | 8.6432e-05 | 8.5059e-05 | 8.3686e-05 | 8.2313e-05 | 8.0939e-05 | 7.9566e-05 | 7.8193e-05 | 7.682e-05 | 7.5446e-05 | 7.4073e-05 | 7.27e-05
LPG propane or butane | 0.00011024 | 0.00010848 | 0.00010673 | 0.00010497 | 0.00010322 | 0.00010146 | 9.9706e-05 | 9.7877e-05 | 9.6503e-05 | 9.513e-05 | 9.3757e-05 | 9.2384e-05 | 9.101e-05 | 8.9637e-05 | 8.8264e-05 | 8.6891e-05 | 8.5517e-05 | 8.4144e-05 | 8.2771e-05 | 8.1398e-05 | 8.0024e-05 | 7.8651e-05 | 7.7278e-05 | 7.5905e-05 | 7.4531e-05 | 7.3158e-05 | 7.1785e-05
hydrogen | 0.00011024 | 0.00010848 | 0.00010673 | 0.00010497 | 0.00010322 | 0.00010146 | 9.9706e-05 | 9.7877e-05 | 9.6503e-05 | 9.513e-05 | 9.3757e-05 | 9.2384e-05 | 9.101e-05 | 8.9637e-05 | 8.8264e-05 | 8.6891e-05 | 8.5517e-05 | 8.4144e-05 | 8.2771e-05 | 8.1398e-05 | 8.0024e-05 | 7.8651e-05 | 7.7278e-05 | 7.5905e-05 | 7.4531e-05 | 7.3158e-05 | 7.1785e-05