## About
BCRbQ BAU Capacity Retirements before Quantization
Sources: | 2020-2022 Retirements
Energy Information Administration
Electric Power Monthly, December 2020, 2021, and 2022
http://www.eia.gov/electricity/monthly/
Table 6.4
2023-2050 Retirements
Energy Information Administration
Electric Power Monthly, January 2023
http://www.eia.gov/electricity/monthly/
Table 6.6
Notes
This variable represents BAU planned capacity retirements.
It does not represent any projected economic retirements.
Quantization
The EPS retires (and builds) power plants in increments of the minimum power plant size,
specified in elec/MPPC. If the BAU retirements you get when running the model do not
match those specified in this variable, this may be because your values here are not
even multiples of the values in elec/MPPC. If you wish to ensure your retirement schedule
is followed precisely, make sure that retirements specified here are even multiples of the
values in elec/MPPC. You can reduce the values in elec/MPPC if helpful.

## Crosswalk
Technology | EPS Plant Type | Include CHP Plants? | TRUE
All Other.OTH | other | Include Non-Utilty Plants? | FALSE
All Other.PUR | other
All Other.TDF | other
All Other.WH | other
Batteries.MWH | battery storage
Coal Integrated Gasification Combined Cycle.SGC | hard coal
Conventional Hydroelectric.WAT | hydro
Conventional Steam Coal.BIT | hard coal
Conventional Steam Coal.LIG | lignite
Conventional Steam Coal.RC | hard coal
Conventional Steam Coal.SUB | hard coal
Conventional Steam Coal.WC | hard coal
Flywheels.MWH | other
Geothermal.GEO | geothermal
Hydroelectric Pumped Storage.WAT | other
Landfill Gas.LFG | natural gas peaker
Municipal Solid Waste.MSW | municipal solid waste
Natural Gas Fired Combined Cycle.NG | natural gas combined cycle
Natural Gas Fired Combustion Turbine.NG | natural gas peaker
Natural Gas Internal Combustion Engine.NG | natural gas peaker
Natural Gas Steam Turbine.NG | natural gas steam turbine
Natural Gas with Compressed Air Storage.NG | natural gas combined cycle
Nuclear.NUC | nuclear
Offshore Wind Turbine.WND | offshore wind
Onshore Wind Turbine.WND | onshore wind
Other Gases.BFG | other
Other Gases.OG | other
Other Natural Gas.NG | natural gas peaker
Other Waste Biomass.AB | biomass
Other Waste Biomass.OBG | biomass
Other Waste Biomass.OBL | biomass
Other Waste Biomass.OBS | biomass
Petroleum Coke.PC | petroleum
Petroleum Coke.SGP | petroleum
Petroleum Liquids.DFO | petroleum
Petroleum Liquids.JF | petroleum
Petroleum Liquids.KER | petroleum
Petroleum Liquids.PG | petroleum
Petroleum Liquids.RFO | petroleum
Petroleum Liquids.WO | petroleum
Solar Photovoltaic.SUN | solar PV
Solar Thermal with Energy Storage.SUN | solar thermal
Solar Thermal without Energy Storage.SUN | solar thermal
Wood/Wood Waste Biomass.BLQ | biomass
Wood/Wood Waste Biomass.WDL | biomass
Wood/Wood Waste Biomass.WDS | biomass

## Table_6_04_2020
Table 6.4. Retired Utility Scale Generating Units by Operating Company, Plant, and Month, 2020
Technology.EnergySource | EPS Electricity Source | Include? | Year | Month | Entity ID | Entity Name | Plant Producer Type | Plant Name | Plant State | Plant ID | Generator ID | Net Summer Capacity (MW) | Technology | Energy Source Code | Prime Mover Code
Conventional Steam Coal.BIT | hard coal | TRUE | 2020 | 1 | 3046 | Duke Energy Progress - (NC) | Electric Utility | Asheville | NC | 2706 | 1 | 189 | Conventional Steam Coal | BIT | ST
Conventional Steam Coal.BIT | hard coal | TRUE | 2020 | 1 | 3046 | Duke Energy Progress - (NC) | Electric Utility | Asheville | NC | 2706 | 2 | 189 | Conventional Steam Coal | BIT | ST
Natural Gas Fired Combined Cycle.NG | natural gas combined cycle | TRUE | 2020 | 1 | 9155 | Inland Empire Energy Ctr LLC | IPP | Inland Empire Energy Center | CA | 55853 | 1 | 345 | Natural Gas Fired Combined Cycle | NG | CS
Natural Gas Fired Combined Cycle.NG | natural gas combined cycle | TRUE | 2020 | 1 | 9155 | Inland Empire Energy Ctr LLC | IPP | Inland Empire Energy Center | CA | 55853 | 2 | 345 | Natural Gas Fired Combined Cycle | NG | CS
Conventional Steam Coal.WC | hard coal | TRUE | 2020 | 1 | 12949 | Morgantown Energy Associates | Electric CHP | Morgantown Energy Facility | WV | 10743 | GEN1 | 50 | Conventional Steam Coal | WC | ST
Conventional Steam Coal.SUB | hard coal | TRUE | 2020 | 1 | 15298 | Talen Montana LLC | IPP | Colstrip | MT | 6076 | 1 | 307 | Conventional Steam Coal | SUB | ST
Conventional Steam Coal.SUB | hard coal | TRUE | 2020 | 1 | 15298 | Talen Montana LLC | IPP | Colstrip | MT | 6076 | 2 | 307 | Conventional Steam Coal | SUB | ST
Conventional Steam Coal.BIT | hard coal | TRUE | 2020 | 1 | 18642 | Tennessee Valley Authority | Electric Utility | Paradise | KY | 1378 | 3 | 971 | Conventional Steam Coal | BIT | ST
Onshore Wind Turbine.WND | onshore wind | TRUE | 2020 | 1 | 2770 | Terra-Gen Operating Co-Wind | IPP | Difwind Farms Ltd I | CA | 54681 | EXIS | 7.3 | Onshore Wind Turbine | WND | WT
Onshore Wind Turbine.WND | onshore wind | TRUE | 2020 | 1 | 2770 | Terra-Gen Operating Co-Wind | IPP | Difwind Farms Ltd II | CA | 54682 | EXIS | 5.4 | Onshore Wind Turbine | WND | WT
Onshore Wind Turbine.WND | onshore wind | TRUE | 2020 | 1 | 2770 | Terra-Gen Operating Co-Wind | IPP | Difwind Farms Ltd V | CA | 54685 | EXIS | 11.6 | Onshore Wind Turbine | WND | WT
Onshore Wind Turbine.WND | onshore wind | TRUE | 2020 | 1 | 2770 | Terra-Gen Operating Co-Wind | IPP | Terra-Gen 251 Wind LLC | CA | 52161 | WGNS | 18.4 | Onshore Wind Turbine | WND | WT
Onshore Wind Turbine.WND | onshore wind | TRUE | 2020 | 1 | 2770 | Terra-Gen Operating Co-Wind | IPP | Victory Garden Phase IV LLC | CA | 52160 | WGNS | 22 | Onshore Wind Turbine | WND | WT
Natural Gas Internal Combustion Engine.NG | natural gas peaker | FALSE | 2020 | 2 | 56953 | Bos Dairy, LLC | Industrial | Bos Dairy, LLC | IN | 57625 | BOS2 | 0.6 | Natural Gas Internal Combustion Engine | NG | IC
Petroleum Liquids.DFO | petroleum | TRUE | 2020 | 2 | 6526 | FirstEnergy Generation Corp | IPP | FirstEnergy Eastlake | OH | 2837 | 6 | 24 | Petroleum Liquids | DFO | GT
Natural Gas Fired Combined Cycle.NG | natural gas combined cycle | FALSE | 2020 | 2 | 57463 | Kimberly-Clark Worldwide Inc | Industrial | Fullerton Mill CHP | CA | 58083 | GTG1 | 12 | Natural Gas Fired Combined Cycle | NG | CT
Natural Gas Fired Combined Cycle.NG | natural gas combined cycle | FALSE | 2020 | 2 | 57463 | Kimberly-Clark Worldwide Inc | Industrial | Fullerton Mill CHP | CA | 58083 | STG1 | 1 | Natural Gas Fired Combined Cycle | NG | CA
Onshore Wind Turbine.WND | onshore wind | TRUE | 2020 | 2 | 2770 | Terra-Gen Operating Co-Wind | IPP | Altech III | CA | 50485 | GEN1 | 21.7 | Onshore Wind Turbine | WND | WT
Onshore Wind Turbine.WND | onshore wind | TRUE | 2020 | 2 | 2770 | Terra-Gen Operating Co-Wind | IPP | Altech III | CA | 50485 | GEN2 | 3.4 | Onshore Wind Turbine | WND | WT
Onshore Wind Turbine.WND | onshore wind | TRUE | 2020 | 2 | 2770 | Terra-Gen Operating Co-Wind | IPP | Dutch Wind Energy | CA | 57301 | DEC | 8 | Onshore Wind Turbine | WND | WT
Conventional Steam Coal.WC | hard coal | TRUE | 2020 | 2 | 20541 | Wheelabrator Environmental Systems | Electric CHP | Wheelabrator Frackville Energy | PA | 50879 | GEN1 | 42.5 | Conventional Steam Coal | WC | ST
Natural Gas Fired Combustion Turbine.NG | natural gas peaker | TRUE | 2020 | 3 | 4161 | Constellation Power Source Gen | IPP | Notch Cliff | MD | 1555 | GT5 | 14.6 | Natural Gas Fired Combustion Turbine | NG | GT
Natural Gas Fired Combustion Turbine.NG | natural gas peaker | TRUE | 2020 | 3 | 4161 | Constellation Power Source Gen | IPP | Notch Cliff | MD | 1555 | GT6 | 15.6 | Natural Gas Fired Combustion Turbine | NG | GT
Natural Gas Fired Combustion Turbine.NG | natural gas peaker | TRUE | 2020 | 3 | 4161 | Constellation Power Source Gen | IPP | Notch Cliff | MD | 1555 | GT7 | 14.5 | Natural Gas Fired Combustion Turbine | NG | GT
Natural Gas Fired Combustion Turbine.NG | natural gas peaker | TRUE | 2020 | 3 | 4161 | Constellation Power Source Gen | IPP | Notch Cliff | MD | 1555 | GT8 | 16 | Natural Gas Fired Combustion Turbine | NG | GT
Natural Gas Fired Combustion Turbine.NG | natural gas peaker | TRUE | 2020 | 3 | 3046 | Duke Energy Progress - (NC) | Electric Utility | Darlington County | SC | 3250 | 1 | 50 | Natural Gas Fired Combustion Turbine | NG | GT
Petroleum Liquids.DFO | petroleum | TRUE | 2020 | 3 | 3046 | Duke Energy Progress - (NC) | Electric Utility | Darlington County | SC | 3250 | 10 | 49 | Petroleum Liquids | DFO | GT
Petroleum Liquids.DFO | petroleum | TRUE | 2020 | 3 | 3046 | Duke Energy Progress - (NC) | Electric Utility | Darlington County | SC | 3250 | 2 | 48 | Petroleum Liquids | DFO | GT
Natural Gas Fired Combustion Turbine.NG | natural gas peaker | TRUE | 2020 | 3 | 3046 | Duke Energy Progress - (NC) | Electric Utility | Darlington County | SC | 3250 | 3 | 50 | Natural Gas Fired Combustion Turbine | NG | GT
Petroleum Liquids.DFO | petroleum | TRUE | 2020 | 3 | 3046 | Duke Energy Progress - (NC) | Electric Utility | Darlington County | SC | 3250 | 4 | 48 | Petroleum Liquids | DFO | GT
Petroleum Liquids.DFO | petroleum | TRUE | 2020 | 3 | 3046 | Duke Energy Progress - (NC) | Electric Utility | Darlington County | SC | 3250 | 6 | 43 | Petroleum Liquids | DFO | GT
Natural Gas Fired Combustion Turbine.NG | natural gas peaker | TRUE | 2020 | 3 | 3046 | Duke Energy Progress - (NC) | Electric Utility | Darlington County | SC | 3250 | 7 | 47 | Natural Gas Fired Combustion Turbine | NG | GT
Petroleum Liquids.DFO | petroleum | TRUE | 2020 | 3 | 3046 | Duke Energy Progress - (NC) | Electric Utility | Darlington County | SC | 3250 | 8 | 44 | Petroleum Liquids | DFO | GT
Conventional Steam Coal.SUB | hard coal | TRUE | 2020 | 3 | 5860 | Empire District Electric Co | Electric Utility | Asbury | MO | 2076 | 1 | 198 | Conventional Steam Coal | SUB | ST
Natural Gas Steam Turbine.NG | natural gas steam turbine | FALSE | 2020 | 3 | 7049 | General Electric Aircraft Engines | Industrial | General Electric Aircraft Engines | MA | 10029 | GEN5 | 8.5 | Natural Gas Steam Turbine | NG | ST
Natural Gas Steam Turbine.NG | natural gas steam turbine | FALSE | 2020 | 3 | 7049 | General Electric Aircraft Engines | Industrial | General Electric Aircraft Engines | MA | 10029 | GEN6 | 8.5 | Natural Gas Steam Turbine | NG | ST
Natural Gas Steam Turbine.NG | natural gas steam turbine | FALSE | 2020 | 3 | 7049 | General Electric Aircraft Engines | Industrial | General Electric Aircraft Engines | MA | 10029 | GEN7 | 6.8 | Natural Gas Steam Turbine | NG | ST
Onshore Wind Turbine.WND | onshore wind | TRUE | 2020 | 3 | 56046 | High Plains Wind Power LLC | IPP | High Plains | TX | 56834 | 1 | 10 | Onshore Wind Turbine | WND | WT
Natural Gas Fired Combined Cycle.NG | natural gas combined cycle | TRUE | 2020 | 3 | 16668 | Sabine Cogen LP | Electric CHP | Sabine Cogen | TX | 55104 | CTG1 | 33.1 | Natural Gas Fired Combined Cycle | NG | CT
Natural Gas Fired Combined Cycle.NG | natural gas combined cycle | TRUE | 2020 | 3 | 16668 | Sabine Cogen LP | Electric CHP | Sabine Cogen | TX | 55104 | CTG2 | 33.6 | Natural Gas Fired Combined Cycle | NG | CT
Natural Gas Fired Combined Cycle.NG | natural gas combined cycle | TRUE | 2020 | 3 | 16668 | Sabine Cogen LP | Electric CHP | Sabine Cogen | TX | 55104 | STG | 20 | Natural Gas Fired Combined Cycle | NG | CA
Conventional Steam Coal.BIT | hard coal | TRUE | 2020 | 3 | 22129 | Somerset Operating Co LLC | IPP | Somerset Operating Co LLC | NY | 6082 | 1 | 685.9 | Conventional Steam Coal | BIT | ST
Onshore Wind Turbine.WND | onshore wind | TRUE | 2020 | 3 | 2770 | Terra-Gen Operating Co-Wind | IPP | Windland | CA | 50386 | WING | 15.3 | Onshore Wind Turbine | WND | WT
Nuclear.NUC | nuclear | TRUE | 2020 | 4 | 6027 | Entergy Nuclear Indian Point 2 | IPP | Indian Point 2 | NY | 2497 | 2 | 1016.1 | Nuclear | NUC | ST
Natural Gas Fired Combustion Turbine.NG | natural gas peaker | FALSE | 2020 | 4 | 55970 | JHP Pharmaceuticals LLC | Industrial | Par Sterile Products | MI | 50318 | 38-1 | 2.8 | Natural Gas Fired Combustion Turbine | NG | GT
Landfill Gas.LFG | natural gas peaker | TRUE | 2020 | 5 | 57173 | AC Landfill Energy LLC | IPP | AC Landfill Energy LLC | NJ | 57845 | UNIT1 | 1.5 | Landfill Gas | LFG | IC
Landfill Gas.LFG | natural gas peaker | TRUE | 2020 | 5 | 57173 | AC Landfill Energy LLC | IPP | AC Landfill Energy LLC | NJ | 57845 | UNIT2 | 1.8 | Landfill Gas | LFG | IC
Landfill Gas.LFG | natural gas peaker | TRUE | 2020 | 5 | 57175 | BC Landfill Energy LLC | IPP | BC Landfill Energy LLC | NJ | 57847 | UNIT1 | 1.4 | Landfill Gas | LFG | IC
Landfill Gas.LFG | natural gas peaker | TRUE | 2020 | 5 | 57175 | BC Landfill Energy LLC | IPP | BC Landfill Energy LLC | NJ | 57847 | UNIT2 | 1.4 | Landfill Gas | LFG | IC
Landfill Gas.LFG | natural gas peaker | TRUE | 2020 | 5 | 57175 | BC Landfill Energy LLC | IPP | BC Landfill Energy LLC | NJ | 57847 | UNIT3 | 1.4 | Landfill Gas | LFG | IC
Landfill Gas.LFG | natural gas peaker | TRUE | 2020 | 5 | 57175 | BC Landfill Energy LLC | IPP | BC Landfill Energy LLC | NJ | 57847 | UNIT4 | 1.4 | Landfill Gas | LFG | IC
Landfill Gas.LFG | natural gas peaker | TRUE | 2020 | 5 | 57175 | BC Landfill Energy LLC | IPP | BC Landfill Energy LLC | NJ | 57847 | UNIT5 | 1.4 | Landfill Gas | LFG | IC
Conventional Steam Coal.BIT | hard coal | TRUE | 2020 | 5 | 14268 | City of Owensboro - (KY) | Electric Utility | Elmer Smith | KY | 1374 | 1 | 137 | Conventional Steam Coal | BIT | ST
Conventional Steam Coal.BIT | hard coal | TRUE | 2020 | 5 | 14268 | City of Owensboro - (KY) | Electric Utility | Elmer Smith | KY | 1374 | 2 | 262.8 | Conventional Steam Coal | BIT | ST
Other Waste Biomass.OBG | biomass | TRUE | 2020 | 5 | 59878 | Clean Fuel Partners Dane | Electric CHP | Clean Fuel Dane Community Digester | WI | 59559 | GEN#1 | 1 | Other Waste Biomass | OBG | IC
Other Waste Biomass.OBG | biomass | TRUE | 2020 | 5 | 59878 | Clean Fuel Partners Dane | Electric CHP | Clean Fuel Dane Community Digester | WI | 59559 | GEN#2 | 1 | Other Waste Biomass | OBG | IC
Conventional Steam Coal.BIT | hard coal | TRUE | 2020 | 5 | 6526 | FirstEnergy Generation Corp | IPP | FirstEnergy W H Sammis | OH | 2866 | 1 | 180 | Conventional Steam Coal | BIT | ST
Conventional Steam Coal.BIT | hard coal | TRUE | 2020 | 5 | 6526 | FirstEnergy Generation Corp | IPP | FirstEnergy W H Sammis | OH | 2866 | 2 | 180 | Conventional Steam Coal | BIT | ST
Conventional Steam Coal.BIT | hard coal | TRUE | 2020 | 5 | 6526 | FirstEnergy Generation Corp | IPP | FirstEnergy W H Sammis | OH | 2866 | 3 | 180 | Conventional Steam Coal | BIT | ST
Conventional Steam Coal.BIT | hard coal | TRUE | 2020 | 5 | 6526 | FirstEnergy Generation Corp | IPP | FirstEnergy W H Sammis | OH | 2866 | 4 | 180 | Conventional Steam Coal | BIT | ST
Natural Gas Fired Combustion Turbine.NG | natural gas peaker | FALSE | 2020 | 5 | 15174 | Freeport McMoRan Oil & Gas | Industrial | Gaviota Oil Plant | CA | 50623 | GENA | 3 | Natural Gas Fired Combustion Turbine | NG | GT
Natural Gas Fired Combustion Turbine.NG | natural gas peaker | FALSE | 2020 | 5 | 15174 | Freeport McMoRan Oil & Gas | Industrial | Gaviota Oil Plant | CA | 50623 | GENB | 3 | Natural Gas Fired Combustion Turbine | NG | GT
Natural Gas Fired Combustion Turbine.NG | natural gas peaker | FALSE | 2020 | 5 | 15174 | Freeport McMoRan Oil & Gas | Industrial | Gaviota Oil Plant | CA | 50623 | GENC | 3 | Natural Gas Fired Combustion Turbine | NG | GT
Natural Gas Fired Combustion Turbine.NG | natural gas peaker | FALSE | 2020 | 5 | 15174 | Freeport McMoRan Oil & Gas | Industrial | Gaviota Oil Plant | CA | 50623 | GEND | 3 | Natural Gas Fired Combustion Turbine | NG | GT
Conventional Steam Coal.WC | hard coal | TRUE | 2020 | 5 | 9379 | Inter-Power/AhlCon Partners, L.P. | IPP | Colver Green Energy | PA | 10143 | COLV | 110 | Conventional Steam Coal | WC | ST
Landfill Gas.LFG | natural gas peaker | TRUE | 2020 | 5 | 57172 | SC Landfill Energy LLC | IPP | SC Landfill Energy LLC | NJ | 57843 | GEN1 | 1.8 | Landfill Gas | LFG | IC
Landfill Gas.LFG | natural gas peaker | TRUE | 2020 | 5 | 57174 | SX Landfill Energy LLC | IPP | SX Landfill Energy LLC | NJ | 57846 | UNIT1 | 1.5 | Landfill Gas | LFG | IC
Landfill Gas.LFG | natural gas peaker | TRUE | 2020 | 5 | 57174 | SX Landfill Energy LLC | IPP | SX Landfill Energy LLC | NJ | 57846 | UNIT2 | 1.5 | Landfill Gas | LFG | IC
Natural Gas Steam Turbine.NG | natural gas steam turbine | TRUE | 2020 | 5 | 17698 | Southwestern Electric Power Co | Electric Utility | Knox Lee | TX | 3476 | 2 | 31 | Natural Gas Steam Turbine | NG | ST
Natural Gas Steam Turbine.NG | natural gas steam turbine | TRUE | 2020 | 5 | 17698 | Southwestern Electric Power Co | Electric Utility | Knox Lee | TX | 3476 | 3 | 25 | Natural Gas Steam Turbine | NG | ST
Natural Gas Steam Turbine.NG | natural gas steam turbine | TRUE | 2020 | 5 | 17698 | Southwestern Electric Power Co | Electric Utility | Lieberman | LA | 1417 | 2 | 26 | Natural Gas Steam Turbine | NG | ST
Natural Gas Steam Turbine.NG | natural gas steam turbine | TRUE | 2020 | 5 | 17698 | Southwestern Electric Power Co | Electric Utility | Lone Star | TX | 3477 | 1 | 50 | Natural Gas Steam Turbine | NG | ST
Natural Gas Internal Combustion Engine.NG | natural gas peaker | FALSE | 2020 | 5 | 17897 | St Mary's Hospital | Commercial | Saint Marys Hospital Power Plant | MN | 54262 | 6 | 2.7 | Natural Gas Internal Combustion Engine | NG | IC
Conventional Steam Coal.BIT | hard coal | TRUE | 2020 | 6 | 58620 | AEP Generation Resources Inc | IPP | Conesville | OH | 2840 | 4 | 780 | Conventional Steam Coal | BIT | ST
Landfill Gas.LFG | natural gas peaker | TRUE | 2020 | 6 | 61351 | APTIM Environmental & Infrastructure | IPP | Keystone Recovery | PA | 54934 | NO 1 | 0.7 | Landfill Gas | LFG | IC
Landfill Gas.LFG | natural gas peaker | TRUE | 2020 | 6 | 61351 | APTIM Environmental & Infrastructure | IPP | Keystone Recovery | PA | 54934 | NO 2 | 0.7 | Landfill Gas | LFG | IC
Landfill Gas.LFG | natural gas peaker | TRUE | 2020 | 6 | 61351 | APTIM Environmental & Infrastructure | IPP | Keystone Recovery | PA | 54934 | NO 3 | 0.7 | Landfill Gas | LFG | IC
Landfill Gas.LFG | natural gas peaker | TRUE | 2020 | 6 | 61351 | APTIM Environmental & Infrastructure | IPP | Keystone Recovery | PA | 54934 | NO 4 | 0.7 | Landfill Gas | LFG | IC
Landfill Gas.LFG | natural gas peaker | TRUE | 2020 | 6 | 61351 | APTIM Environmental & Infrastructure | IPP | Keystone Recovery | PA | 54934 | NO 5 | 0.7 | Landfill Gas | LFG | IC
Landfill Gas.LFG | natural gas peaker | TRUE | 2020 | 6 | 61351 | APTIM Environmental & Infrastructure | IPP | Keystone Recovery | PA | 54934 | NO 6 | 0.7 | Landfill Gas | LFG | IC
Landfill Gas.LFG | natural gas peaker | TRUE | 2020 | 6 | 61351 | APTIM Environmental & Infrastructure | IPP | Keystone Recovery | PA | 54934 | NO 7 | 0.7 | Landfill Gas | LFG | IC
Natural Gas Internal Combustion Engine.NG | natural gas peaker | TRUE | 2020 | 6 | 7483 | City of Grand Haven - (MI) | Electric Utility | Grand Haven Diesel Plant | MI | 1826 | 1 | 8.4 | Natural Gas Internal Combustion Engine | NG | IC
Conventional Steam Coal.BIT | hard coal | TRUE | 2020 | 6 | 7483 | City of Grand Haven - (MI) | Electric Utility | J B Sims | MI | 1825 | 3 | 69.1 | Conventional Steam Coal | BIT | ST
Natural Gas Fired Combustion Turbine.NG | natural gas peaker | TRUE | 2020 | 6 | 4161 | Constellation Power Source Gen | IPP | Notch Cliff | MD | 1555 | GT1 | 14 | Natural Gas Fired Combustion Turbine | NG | GT
Natural Gas Fired Combustion Turbine.NG | natural gas peaker | TRUE | 2020 | 6 | 4161 | Constellation Power Source Gen | IPP | Notch Cliff | MD | 1555 | GT2 | 14 | Natural Gas Fired Combustion Turbine | NG | GT
Natural Gas Fired Combustion Turbine.NG | natural gas peaker | TRUE | 2020 | 6 | 4161 | Constellation Power Source Gen | IPP | Notch Cliff | MD | 1555 | GT3 | 14 | Natural Gas Fired Combustion Turbine | NG | GT
Natural Gas Fired Combustion Turbine.NG | natural gas peaker | TRUE | 2020 | 6 | 4161 | Constellation Power Source Gen | IPP | Notch Cliff | MD | 1555 | GT4 | 14 | Natural Gas Fired Combustion Turbine | NG | GT
Natural Gas Fired Combustion Turbine.NG | natural gas peaker | TRUE | 2020 | 6 | 4161 | Constellation Power Source Gen | IPP | Westport | MD | 1560 | GT5 | 115.8 | Natural Gas Fired Combustion Turbine | NG | GT
Landfill Gas.LFG | natural gas peaker | TRUE | 2020 | 6 | 6035 | Exelon Power | IPP | Fairless Hills | PA | 7701 | A | 30 | Landfill Gas | LFG | ST
Landfill Gas.LFG | natural gas peaker | TRUE | 2020 | 6 | 6035 | Exelon Power | IPP | Fairless Hills | PA | 7701 | B | 30 | Landfill Gas | LFG | ST
Conventional Steam Coal.RC | hard coal | TRUE | 2020 | 6 | 60422 | H.A. Wagner LLC | IPP | Herbert A Wagner | MD | 1554 | 2 | 118 | Conventional Steam Coal | RC | ST
Natural Gas Fired Combustion Turbine.NG | natural gas peaker | TRUE | 2020 | 6 | 20856 | Wisconsin Power & Light Co | Electric Utility | Rock River | WI | 4057 | 3 | 21.5 | Natural Gas Fired Combustion Turbine | NG | GT
Natural Gas Fired Combustion Turbine.NG | natural gas peaker | TRUE | 2020 | 6 | 20856 | Wisconsin Power & Light Co | Electric Utility | Rock River | WI | 4057 | 4 | 14.3 | Natural Gas Fired Combustion Turbine | NG | GT
Natural Gas Fired Combustion Turbine.NG | natural gas peaker | TRUE | 2020 | 6 | 20856 | Wisconsin Power & Light Co | Electric Utility | Rock River | WI | 4057 | 5 | 45.1 | Natural Gas Fired Combustion Turbine | NG | GT
Natural Gas Fired Combustion Turbine.NG | natural gas peaker | TRUE | 2020 | 6 | 20856 | Wisconsin Power & Light Co | Electric Utility | Rock River | WI | 4057 | 6 | 33.7 | Natural Gas Fired Combustion Turbine | NG | GT
Natural Gas Fired Combustion Turbine.NG | natural gas peaker | TRUE | 2020 | 6 | 20856 | Wisconsin Power & Light Co | Electric Utility | Sheepskin | WI | 4059 | 1 | 27.2 | Natural Gas Fired Combustion Turbine | NG | GT
Other Natural Gas.NG | natural gas peaker | TRUE | 2020 | 7 | 57128 | Bloom Energy | IPP | eBay - South Jordan | UT | 59281 | EBY00 | 6 | Other Natural Gas | NG | FC
Other Natural Gas.NG | natural gas peaker | TRUE | 2020 | 7 | 57128 | Bloom Energy | IPP | eBay - South Jordan | UT | 59281 | EBY03 | 3.8 | Other Natural Gas | NG | FC
Natural Gas Fired Combustion Turbine.NG | natural gas peaker | TRUE | 2020 | 7 | 13756 | Northern Indiana Pub Serv Co | Electric Utility | Bailly | IN | 995 | 10 | 31 | Natural Gas Fired Combustion Turbine | NG | GT
Natural Gas Steam Turbine.NG | natural gas steam turbine | TRUE | 2020 | 7 | 20737 | Willmar Municipal Utilities | Electric Utility | Willmar | MN | 2022 | 3 | 16.8 | Natural Gas Steam Turbine | NG | ST
Natural Gas Steam Turbine.NG | natural gas steam turbine | TRUE | 2020 | 7 | 20737 | Willmar Municipal Utilities | Electric Utility | Willmar | MN | 2022 | ST2 | 6.5 | Natural Gas Steam Turbine | NG | ST
Conventional Steam Coal.BIT | hard coal | TRUE | 2020 | 8 | 12653 | GenOn Mid-Atlantic LLC | IPP | Dickerson | MD | 1572 | 2 | 173 | Conventional Steam Coal | BIT | ST
Conventional Steam Coal.BIT | hard coal | TRUE | 2020 | 8 | 12653 | GenOn Mid-Atlantic LLC | IPP | Dickerson | MD | 1572 | 3 | 173 | Conventional Steam Coal | BIT | ST
Conventional Steam Coal.BIT | hard coal | TRUE | 2020 | 8 | 12653 | GenOn Mid-Atlantic LLC | IPP | Dickerson | MD | 1572 | ST1 | 173 | Conventional Steam Coal | BIT | ST
Nuclear.NUC | nuclear | TRUE | 2020 | 8 | 55269 | NextEra Energy Duane Arnold LLC | IPP | Duane Arnold Energy Center | IA | 1060 | 1 | 601.4 | Nuclear | NUC | ST
Natural Gas Fired Combustion Turbine.NG | natural gas peaker | TRUE | 2020 | 9 | 61130 | Helix Ravenswood, LLC | IPP | Ravenswood | NY | 2500 | GT4 | 12.9 | Natural Gas Fired Combustion Turbine | NG | GT
Natural Gas Fired Combustion Turbine.NG | natural gas peaker | TRUE | 2020 | 9 | 61130 | Helix Ravenswood, LLC | IPP | Ravenswood | NY | 2500 | GT5 | 15.5 | Natural Gas Fired Combustion Turbine | NG | GT
Natural Gas Fired Combustion Turbine.NG | natural gas peaker | TRUE | 2020 | 9 | 61130 | Helix Ravenswood, LLC | IPP | Ravenswood | NY | 2500 | GT6 | 12.6 | Natural Gas Fired Combustion Turbine | NG | GT
Natural Gas Fired Combustion Turbine.NG | natural gas peaker | TRUE | 2020 | 9 | 61130 | Helix Ravenswood, LLC | IPP | Ravenswood | NY | 2500 | GT9 | 16.3 | Natural Gas Fired Combustion Turbine | NG | GT
Conventional Steam Coal.SUB | hard coal | TRUE | 2020 | 9 | 15474 | Public Service Co of Oklahoma | Electric Utility | Oklaunion | TX | 127 | 1 | 650 | Conventional Steam Coal | SUB | ST
Natural Gas Fired Combustion Turbine.NG | natural gas peaker | TRUE | 2020 | 10 | 6455 | Duke Energy Florida, LLC | Electric Utility | Avon Park | FL | 624 | P1 | 24 | Natural Gas Fired Combustion Turbine | NG | GT
Petroleum Liquids.DFO | petroleum | TRUE | 2020 | 10 | 6455 | Duke Energy Florida, LLC | Electric Utility | Avon Park | FL | 624 | P2 | 24 | Petroleum Liquids | DFO | GT
Conventional Steam Coal.SUB | hard coal | TRUE | 2020 | 10 | 15248 | Portland General Electric Co | Electric Utility | Boardman | OR | 6106 | 1 | 585 | Conventional Steam Coal | SUB | ST
Conventional Steam Coal.BIT | hard coal | TRUE | 2020 | 10 | 189 | PowerSouth Energy Cooperative | Electric Utility | Lowman Energy Center | AL | 56 | 1 | 78 | Conventional Steam Coal | BIT | ST
Conventional Steam Coal.BIT | hard coal | TRUE | 2020 | 10 | 189 | PowerSouth Energy Cooperative | Electric Utility | Lowman Energy Center | AL | 56 | 2 | 238 | Conventional Steam Coal | BIT | ST
Conventional Steam Coal.BIT | hard coal | TRUE | 2020 | 10 | 189 | PowerSouth Energy Cooperative | Electric Utility | Lowman Energy Center | AL | 56 | 3 | 238 | Conventional Steam Coal | BIT | ST
. |  |  | NOTES: Capacity from facilities with a total generator nameplate capacity less than 1 MW are excluded from this table. Entity ID and Plant ID are official, unique identification numbers assigned by EIA; Generator IDs are assigned by plant owners and/or operators. Descriptions for the Energy Source Codes and the Prime Mover Codes listed in the table can be found in the Technical Notes. Sources: U.S. Energy Information Administration, Form EIA-860, 'Annual Electric Generator Report' and Form EIA-860M, 'Monthly Update to the Annual Electric Generator Report.'

## Table_6_04_2021
Table 6.4. Retired Utility Scale Generating Units by Operating Company, Plant, and Month, 2021
Technology.EnergySource | EPS Electricity Source | Include? | Year | Month | Entity ID | Entity Name | Plant Producer Type | Plant Name | Plant State | Plant ID | Generator ID | Net Summer Capacity (MW) | Technology | Energy Source Code | Prime Mover Code
Conventional Hydroelectric.WAT | hydro | TRUE | 2021 | 1 | 39006 | Brookfield White Pine Hydro LLC | IPP | Bar Mills | ME | 1481 | 1 | 2 | Conventional Hydroelectric | WAT | HY
Conventional Hydroelectric.WAT | hydro | TRUE | 2021 | 1 | 39006 | Brookfield White Pine Hydro LLC | IPP | Bar Mills | ME | 1481 | 2 | 2 | Conventional Hydroelectric | WAT | HY
Natural Gas Fired Combined Cycle.NG | natural gas combined cycle | TRUE | 2021 | 1 | 3258 | Central Iowa Power Cooperative | Electric Utility | Summit Lake | IA | 1206 | 1 | 6.5 | Natural Gas Fired Combined Cycle | NG | CA
Natural Gas Fired Combined Cycle.NG | natural gas combined cycle | TRUE | 2021 | 1 | 3258 | Central Iowa Power Cooperative | Electric Utility | Summit Lake | IA | 1206 | 2 | 6.5 | Natural Gas Fired Combined Cycle | NG | CA
Natural Gas Fired Combined Cycle.NG | natural gas combined cycle | TRUE | 2021 | 1 | 3258 | Central Iowa Power Cooperative | Electric Utility | Summit Lake | IA | 1206 | 3 | 7 | Natural Gas Fired Combined Cycle | NG | CA
Petroleum Liquids.DFO | petroleum | TRUE | 2021 | 1 | 3227 | City of Center - (CO) | Electric Utility | Center | CO | 491 | 3 | 0.5 | Petroleum Liquids | DFO | IC
Petroleum Liquids.DFO | petroleum | TRUE | 2021 | 1 | 3227 | City of Center - (CO) | Electric Utility | Center | CO | 491 | 5 | 1 | Petroleum Liquids | DFO | IC
Petroleum Liquids.JF | petroleum | TRUE | 2021 | 1 | 54803 | Dynegy Oakland, LLC | IPP | Dynegy Oakland Power Plant | CA | 6211 | GEN2 | 55 | Petroleum Liquids | JF | GT
Natural Gas Internal Combustion Engine.NG | natural gas peaker | FALSE | 2021 | 1 | 6738 | Franklin Heating Station | Commercial | Franklin Heating Station | MN | 54224 | DG7 | 2.3 | Natural Gas Internal Combustion Engine | NG | IC
Natural Gas Steam Turbine.NG | natural gas steam turbine | TRUE | 2021 | 1 | 12341 | MidAmerican Energy Co | Electric Utility | Riverside | IA | 1081 | 5 | 116.5 | Natural Gas Steam Turbine | NG | ST
Landfill Gas.LFG | natural gas peaker | TRUE | 2021 | 1 | 58845 | Pine Tree Landfill | IPP | Pine Tree Landfill Gas to Energy | ME | 58993 | 3202 | 0.9 | Landfill Gas | LFG | IC
Landfill Gas.LFG | natural gas peaker | TRUE | 2021 | 1 | 58845 | Pine Tree Landfill | IPP | Pine Tree Landfill Gas to Energy | ME | 58993 | 3203 | 0.9 | Landfill Gas | LFG | IC
Landfill Gas.LFG | natural gas peaker | FALSE | 2021 | 1 | 59526 | State Correctnl Inst Laurel Highlands | Commercial | Glades Pike Generation Plant | PA | 59759 | SOLAR | 2.3 | Landfill Gas | LFG | GT
Conventional Steam Coal.BIT | hard coal | TRUE | 2021 | 1 | 61854 | Veolia Energy Operating Service | Electric CHP | Spruance Operating Services LLC | VA | 54081 | GEN1 | 52.5 | Conventional Steam Coal | BIT | ST
Conventional Steam Coal.BIT | hard coal | TRUE | 2021 | 1 | 61854 | Veolia Energy Operating Service | Electric CHP | Spruance Operating Services LLC | VA | 54081 | GEN2 | 52.5 | Conventional Steam Coal | BIT | ST
Natural Gas Fired Combustion Turbine.NG | natural gas peaker | FALSE | 2021 | 1 | 57139 | W&T Offshore Inc | Industrial | Yellowhammer Gas Plant | AL | 54730 | 701 | 3 | Natural Gas Fired Combustion Turbine | NG | GT
Petroleum Liquids.DFO | petroleum | TRUE | 2021 | 2 | 18301 | City of Sumner - (IA) | Electric Utility | Sumner | IA | 1191 | 1 | 2.6 | Petroleum Liquids | DFO | IC
Petroleum Liquids.DFO | petroleum | TRUE | 2021 | 2 | 18301 | City of Sumner - (IA) | Electric Utility | Sumner | IA | 1191 | 2 | 1.1 | Petroleum Liquids | DFO | IC
Petroleum Liquids.DFO | petroleum | TRUE | 2021 | 2 | 18301 | City of Sumner - (IA) | Electric Utility | Sumner | IA | 1191 | 6 | 1.8 | Petroleum Liquids | DFO | IC
Conventional Steam Coal.SUB | hard coal | TRUE | 2021 | 2 | 13579 | Dunkirk Power LLC | IPP | Dunkirk Generating Plant | NY | 2554 | 2 | 75 | Conventional Steam Coal | SUB | ST
Natural Gas Internal Combustion Engine.NG | natural gas peaker | FALSE | 2021 | 2 | 6738 | Franklin Heating Station | Commercial | Franklin Heating Station | MN | 54224 | DG6 | 2.3 | Natural Gas Internal Combustion Engine | NG | IC
Petroleum Liquids.DFO | petroleum | FALSE | 2021 | 2 | 17664 | Spartanburg Commissioners PW | Commercial | Spartanburg Water System | SC | 54675 | DI3 | 1.3 | Petroleum Liquids | DFO | IC
Conventional Steam Coal.BIT | hard coal | TRUE | 2021 | 3 | 1735 | Birchwood Power Partners LP | IPP | Birchwood Power | VA | 54304 | 1 | 237.7 | Conventional Steam Coal | BIT | ST
Wood/Wood Waste Biomass.WDS | biomass | TRUE | 2021 | 3 | 58210 | CPI USA NC Roxboro LLC | IPP | CPI USA NC Roxboro | NC | 10379 | GEN1 | 47 | Wood/Wood Waste Biomass | WDS | ST
Wood/Wood Waste Biomass.WDS | biomass | TRUE | 2021 | 3 | 58209 | CPI USA NC Southport LLC | Electric CHP | CPI USA NC Southport | NC | 10378 | GEN1 | 48 | Wood/Wood Waste Biomass | WDS | ST
Wood/Wood Waste Biomass.WDS | biomass | TRUE | 2021 | 3 | 58209 | CPI USA NC Southport LLC | Electric CHP | CPI USA NC Southport | NC | 10378 | GEN2 | 48 | Wood/Wood Waste Biomass | WDS | ST
Natural Gas Fired Combined Cycle.NG | natural gas combined cycle | TRUE | 2021 | 3 | 2956 | Capitol District Energy Center | Electric CHP | Capitol District Energy Center | CT | 50498 | GTG | 52.4 | Natural Gas Fired Combined Cycle | NG | CT
Natural Gas Fired Combined Cycle.NG | natural gas combined cycle | TRUE | 2021 | 3 | 2956 | Capitol District Energy Center | Electric CHP | Capitol District Energy Center | CT | 50498 | STG |  | Natural Gas Fired Combined Cycle | NG | CA
Conventional Hydroelectric.WAT | hydro | TRUE | 2021 | 3 | 56268 | City of Rock Island | IPP | Sears Hydroelectric Plant | IL | 56978 | 1 | 0.3 | Conventional Hydroelectric | WAT | HY
Conventional Hydroelectric.WAT | hydro | TRUE | 2021 | 3 | 56268 | City of Rock Island | IPP | Sears Hydroelectric Plant | IL | 56978 | 2 | 0.3 | Conventional Hydroelectric | WAT | HY
Conventional Hydroelectric.WAT | hydro | TRUE | 2021 | 3 | 56268 | City of Rock Island | IPP | Sears Hydroelectric Plant | IL | 56978 | 3 | 0.3 | Conventional Hydroelectric | WAT | HY
Conventional Hydroelectric.WAT | hydro | TRUE | 2021 | 3 | 56268 | City of Rock Island | IPP | Sears Hydroelectric Plant | IL | 56978 | 4 | 0.3 | Conventional Hydroelectric | WAT | HY
Conventional Steam Coal.BIT | hard coal | TRUE | 2021 | 3 | 5416 | Duke Energy Carolinas, LLC | Electric Utility | G G Allen | NC | 2718 | 3 | 258 | Conventional Steam Coal | BIT | ST
Natural Gas Fired Combined Cycle.NG | natural gas combined cycle | TRUE | 2021 | 3 | 63363 | Elmwood Park Power LLC | IPP | Elmwood Park Power LLC | NJ | 50852 | GEN1 | 51.5 | Natural Gas Fired Combined Cycle | NG | CT
Natural Gas Fired Combined Cycle.NG | natural gas combined cycle | TRUE | 2021 | 3 | 63363 | Elmwood Park Power LLC | IPP | Elmwood Park Power LLC | NJ | 50852 | GEN2 | 17.7 | Natural Gas Fired Combined Cycle | NG | CA
Conventional Steam Coal.LIG | lignite | TRUE | 2021 | 3 | 12199 | Montana-Dakota Utilities Co | Electric Utility | Lewis & Clark | MT | 6089 | 1 | 53.1 | Conventional Steam Coal | LIG | ST
Natural Gas Fired Combined Cycle.NG | natural gas combined cycle | TRUE | 2021 | 3 | 14584 | Pawtucket Power Associates LP | IPP | Pawtucket Power Associates | RI | 54056 | GEN1 | 33 | Natural Gas Fired Combined Cycle | NG | CT
Natural Gas Fired Combined Cycle.NG | natural gas combined cycle | TRUE | 2021 | 3 | 14584 | Pawtucket Power Associates LP | IPP | Pawtucket Power Associates | RI | 54056 | GEN2 | 27 | Natural Gas Fired Combined Cycle | NG | CA
Conventional Steam Coal.BIT | hard coal | TRUE | 2021 | 4 | 10623 | City of Lakeland - (FL) | Electric Utility | C D McIntosh Jr | FL | 676 | 3 | 342 | Conventional Steam Coal | BIT | ST
Nuclear.NUC | nuclear | TRUE | 2021 | 4 | 6028 | Entergy Nuclear Indian Point 3 | IPP | Indian Point 3 | NY | 8907 | 3 | 1036.3 | Nuclear | NUC | ST
Natural Gas Fired Combustion Turbine.NG | natural gas peaker | FALSE | 2021 | 4 | 11820 | Massachusetts Inst of Tech | Commercial | Mass Inst Tech Cntrl Utilities/Cogen Plt | MA | 54907 | CTG1 | 19 | Natural Gas Fired Combustion Turbine | NG | GT
Petroleum Liquids.DFO | petroleum | TRUE | 2021 | 4 | 12119 | McGrath Light & Power Co | Electric Utility | McGrath | AK | 6555 | 3A | 0.5 | Petroleum Liquids | DFO | IC
Petroleum Liquids.DFO | petroleum | TRUE | 2021 | 4 | 12119 | McGrath Light & Power Co | Electric Utility | McGrath | AK | 6555 | 4A | 0.5 | Petroleum Liquids | DFO | IC
Petroleum Liquids.DFO | petroleum | TRUE | 2021 | 4 | 12119 | McGrath Light & Power Co | Electric Utility | McGrath | AK | 6555 | 6 | 0.6 | Petroleum Liquids | DFO | IC
Petroleum Liquids.DFO | petroleum | TRUE | 2021 | 4 | 12119 | McGrath Light & Power Co | Electric Utility | McGrath | AK | 6555 | 7 | 0.6 | Petroleum Liquids | DFO | IC
Natural Gas Internal Combustion Engine.NG | natural gas peaker | FALSE | 2021 | 4 | 20712 | Snowbird Corporation | Commercial | Snowbird Power Plant | UT | 10215 | 1392 | 0.6 | Natural Gas Internal Combustion Engine | NG | IC
Petroleum Liquids.DFO | petroleum | FALSE | 2021 | 5 | 4385 | Anderson Power Products | Industrial | Anderson Power Products Division | MA | 10553 | 3622 | 0.1 | Petroleum Liquids | DFO | IC
Petroleum Liquids.DFO | petroleum | FALSE | 2021 | 5 | 4385 | Anderson Power Products | Industrial | Anderson Power Products Division | MA | 10553 | 6033 | 0.3 | Petroleum Liquids | DFO | IC
Petroleum Liquids.DFO | petroleum | FALSE | 2021 | 5 | 4385 | Anderson Power Products | Industrial | Anderson Power Products Division | MA | 10553 | 6035 | 0.3 | Petroleum Liquids | DFO | IC
Petroleum Liquids.DFO | petroleum | FALSE | 2021 | 5 | 4385 | Anderson Power Products | Industrial | Anderson Power Products Division | MA | 10553 | 6046 | 0.3 | Petroleum Liquids | DFO | IC
Natural Gas Internal Combustion Engine.NG | natural gas peaker | TRUE | 2021 | 5 | 11713 | City of Marshall - (MI) | Electric Utility | Marshall (MI) | MI | 1844 | IC2 | 0.9 | Natural Gas Internal Combustion Engine | NG | IC
Petroleum Liquids.DFO | petroleum | TRUE | 2021 | 5 | 11713 | City of Marshall - (MI) | Electric Utility | Marshall (MI) | MI | 1844 | IC4 | 0.7 | Petroleum Liquids | DFO | IC
Conventional Steam Coal.SUB | hard coal | TRUE | 2021 | 5 | 5109 | DTE Electric Company | Electric Utility | River Rouge | MI | 1740 | 3 | 272 | Conventional Steam Coal | SUB | ST
Conventional Steam Coal.BIT | hard coal | TRUE | 2021 | 5 | 9273 | Indianapolis Power & Light Co | Electric Utility | AES Petersburg | IN | 994 | ST1 | 222.5 | Conventional Steam Coal | BIT | ST
Petroleum Liquids.DFO | petroleum | TRUE | 2021 | 5 | 361 | Industrial Energy Applications Inc | IPP | Alliant SBD 8501 Aegon LI | IA | 54714 | 1265 | 1 | Petroleum Liquids | DFO | IC
Petroleum Liquids.DFO | petroleum | TRUE | 2021 | 5 | 361 | Industrial Energy Applications Inc | IPP | Alliant SBD 8501 Aegon LI | IA | 54714 | 1270 | 1 | Petroleum Liquids | DFO | IC
Petroleum Liquids.DFO | petroleum | TRUE | 2021 | 5 | 361 | Industrial Energy Applications Inc | IPP | Alliant SBD 8501 Aegon LI | IA | 54714 | 1794 | 1.1 | Petroleum Liquids | DFO | IC
Conventional Steam Coal.SUB | hard coal | TRUE | 2021 | 5 | 56155 | Lansing Board of Water and Light | Electric Utility | Eckert Station | MI | 1831 | 4 | 64 | Conventional Steam Coal | SUB | ST
Natural Gas Steam Turbine.NG | natural gas steam turbine | TRUE | 2021 | 5 | 54899 | NAES Corporation - (DE) | IPP | McKee Run | DE | 599 | 3 | 103.1 | Natural Gas Steam Turbine | NG | ST
Landfill Gas.LFG | natural gas peaker | TRUE | 2021 | 5 | 57146 | Tulsa LFG LLC | IPP | Tulsa LFG LLC | OK | 57828 | GEN1 | 1.4 | Landfill Gas | LFG | IC
Petroleum Liquids.DFO | petroleum | TRUE | 2021 | 5 | 6775 | Village of Freeport - (NY) | Electric Utility | Plant No 1 Freeport | NY | 2678 | 4 | 4.5 | Petroleum Liquids | DFO | IC
Conventional Steam Coal.BIT | hard coal | TRUE | 2021 | 6 | 12628 | Chalk Point Steam, LLC | IPP | Chalk Point LLC | MD | 1571 | ST1 | 333.1 | Conventional Steam Coal | BIT | ST
Conventional Steam Coal.BIT | hard coal | TRUE | 2021 | 6 | 12628 | Chalk Point Steam, LLC | IPP | Chalk Point LLC | MD | 1571 | ST2 | 336.9 | Conventional Steam Coal | BIT | ST
Petroleum Liquids.RFO | petroleum | TRUE | 2021 | 6 | 49965 | Constellation Mystic Power LLC | IPP | Mystic Generating Station | MA | 1588 | 7 | 512.4 | Petroleum Liquids | RFO | ST
Petroleum Liquids.DFO | petroleum | TRUE | 2021 | 6 | 49965 | Constellation Mystic Power LLC | IPP | Mystic Generating Station | MA | 1588 | GT1 | 9.1 | Petroleum Liquids | DFO | GT
Conventional Steam Coal.SUB | hard coal | TRUE | 2021 | 6 | 4716 | Dairyland Power Coop | Electric Utility | Genoa | WI | 4143 | ST3 | 307.5 | Conventional Steam Coal | SUB | ST
Conventional Steam Coal.BIT | hard coal | TRUE | 2021 | 6 | 15470 | Duke Energy Indiana, LLC | Electric Utility | R Gallagher | IN | 1008 | 2 | 140 | Conventional Steam Coal | BIT | ST
Conventional Steam Coal.BIT | hard coal | TRUE | 2021 | 6 | 15470 | Duke Energy Indiana, LLC | Electric Utility | R Gallagher | IN | 1008 | 4 | 140 | Conventional Steam Coal | BIT | ST
Natural Gas Fired Combined Cycle.NG | natural gas combined cycle | TRUE | 2021 | 6 | 6909 | Gainesville Regional Utilities | Electric Utility | John R Kelly | FL | 664 | 8 | 36 | Natural Gas Fired Combined Cycle | NG | CA
Petroleum Liquids.DFO | petroleum | FALSE | 2021 | 6 | 11637 | Marathon Electric Mfg Corp | Industrial | Marathon Electric | WI | 50990 | P2-3 | 0.9 | Petroleum Liquids | DFO | IC
Petroleum Liquids.DFO | petroleum | FALSE | 2021 | 6 | 11637 | Marathon Electric Mfg Corp | Industrial | Marathon Electric | WI | 50990 | P2-4 | 0.9 | Petroleum Liquids | DFO | IC
Natural Gas Internal Combustion Engine.NG | natural gas peaker | FALSE | 2021 | 6 | 60791 | Monroe County (NY) | Commercial | Iola Powerhouse & Cogeneration Facility | NY | 62424 | 1 | 1.4 | Natural Gas Internal Combustion Engine | NG | IC
Natural Gas Internal Combustion Engine.NG | natural gas peaker | FALSE | 2021 | 6 | 60791 | Monroe County (NY) | Commercial | Iola Powerhouse & Cogeneration Facility | NY | 62424 | 2 | 1.4 | Natural Gas Internal Combustion Engine | NG | IC
Natural Gas Internal Combustion Engine.NG | natural gas peaker | FALSE | 2021 | 6 | 60791 | Monroe County (NY) | Commercial | Iola Powerhouse & Cogeneration Facility | NY | 62424 | 3 | 1.4 | Natural Gas Internal Combustion Engine | NG | IC
Conventional Steam Coal.SUB | hard coal | TRUE | 2021 | 6 | 14232 | Otter Tail Power Co | Electric Utility | Hoot Lake | MN | 1943 | 2 | 58 | Conventional Steam Coal | SUB | ST
Conventional Steam Coal.SUB | hard coal | TRUE | 2021 | 6 | 14232 | Otter Tail Power Co | Electric Utility | Hoot Lake | MN | 1943 | 3 | 80 | Conventional Steam Coal | SUB | ST
Petroleum Liquids.DFO | petroleum | TRUE | 2021 | 6 | 14232 | Otter Tail Power Co | Electric Utility | Hoot Lake | MN | 1943 | D1 | 0.2 | Petroleum Liquids | DFO | IC
Petroleum Liquids.DFO | petroleum | TRUE | 2021 | 6 | 14232 | Otter Tail Power Co | Electric Utility | Hoot Lake | MN | 1943 | D2 | 0.1 | Petroleum Liquids | DFO | IC
Conventional Steam Coal.SUB | hard coal | TRUE | 2021 | 6 | 15452 | PSEG Power Connecticut LLC | IPP | Bridgeport Station | CT | 568 | 3 | 257.6 | Conventional Steam Coal | SUB | ST
Natural Gas Internal Combustion Engine.NG | natural gas peaker | FALSE | 2021 | 6 | 16657 | San Jose/Santa Clara Water P C | Commercial | SJ/SC WPCP | CA | 56080 | EG2 | 2.8 | Natural Gas Internal Combustion Engine | NG | IC
Natural Gas Internal Combustion Engine.NG | natural gas peaker | FALSE | 2021 | 6 | 20712 | Snowbird Corporation | Commercial | Snowbird Power Plant | UT | 10215 | 1391 | 0.6 | Natural Gas Internal Combustion Engine | NG | IC
Solar Thermal without Energy Storage.SUN | solar thermal | TRUE | 2021 | 7 | 55711 | FPL Energy Operating Services Inc - SEGS | IPP | SEGS III | CA | 10439 | GEN1 | 36 | Solar Thermal without Energy Storage | SUN | ST
Solar Thermal without Energy Storage.SUN | solar thermal | TRUE | 2021 | 7 | 55711 | FPL Energy Operating Services Inc - SEGS | IPP | SEGS IV | CA | 10440 | GEN1 | 36 | Solar Thermal without Energy Storage | SUN | ST
Solar Thermal without Energy Storage.SUN | solar thermal | TRUE | 2021 | 7 | 55711 | FPL Energy Operating Services Inc - SEGS | IPP | SEGS V | CA | 10441 | GEN1 | 36 | Solar Thermal without Energy Storage | SUN | ST
Solar Thermal without Energy Storage.SUN | solar thermal | TRUE | 2021 | 7 | 55711 | FPL Energy Operating Services Inc - SEGS | IPP | SEGS VI | CA | 10442 | GEN1 | 36 | Solar Thermal without Energy Storage | SUN | ST
Solar Thermal without Energy Storage.SUN | solar thermal | TRUE | 2021 | 7 | 55711 | FPL Energy Operating Services Inc - SEGS | IPP | SEGS VII | CA | 10443 | GEN1 | 36 | Solar Thermal without Energy Storage | SUN | ST
Natural Gas Internal Combustion Engine.NG | natural gas peaker | FALSE | 2021 | 7 | 16657 | San Jose/Santa Clara Water P C | Commercial | SJ/SC WPCP | CA | 56080 | EG1 | 2.8 | Natural Gas Internal Combustion Engine | NG | IC
Conventional Hydroelectric.WAT | hydro | FALSE | 2021 | 8 | 11208 | Los Angeles Department of Water & Power | Commercial | North Hollywood | CA | 57854 | 2T1 | 1.2 | Conventional Hydroelectric | WAT | HY
Conventional Hydroelectric.WAT | hydro | FALSE | 2021 | 8 | 11208 | Los Angeles Department of Water & Power | Commercial | North Hollywood | CA | 57854 | 2T2 | 1.2 | Conventional Hydroelectric | WAT | HY
Landfill Gas.LFG | natural gas peaker | TRUE | 2021 | 9 | 57173 | AC Landfill Energy LLC | IPP | AC Landfill Energy LLC | NJ | 57845 | UNIT1 | 1.5 | Landfill Gas | LFG | IC
Landfill Gas.LFG | natural gas peaker | TRUE | 2021 | 9 | 57173 | AC Landfill Energy LLC | IPP | AC Landfill Energy LLC | NJ | 57845 | UNIT2 | 1.8 | Landfill Gas | LFG | IC
Natural Gas Steam Turbine.NG | natural gas steam turbine | TRUE | 2021 | 9 | 7977 | City of Hamilton - (OH) | Electric Utility | Hamilton (OH) | OH | 2917 | 5 | 10 | Natural Gas Steam Turbine | NG | ST
Natural Gas Steam Turbine.NG | natural gas steam turbine | TRUE | 2021 | 9 | 7977 | City of Hamilton - (OH) | Electric Utility | Hamilton (OH) | OH | 2917 | 7 | 25 | Natural Gas Steam Turbine | NG | ST
Natural Gas Steam Turbine.NG | natural gas steam turbine | TRUE | 2021 | 9 | 7977 | City of Hamilton - (OH) | Electric Utility | Hamilton (OH) | OH | 2917 | 8 | 25 | Natural Gas Steam Turbine | NG | ST
Natural Gas Steam Turbine.NG | natural gas steam turbine | TRUE | 2021 | 9 | 7977 | City of Hamilton - (OH) | Electric Utility | Hamilton (OH) | OH | 2917 | 9 | 51 | Natural Gas Steam Turbine | NG | ST
Natural Gas Steam Turbine.NG | natural gas steam turbine | FALSE | 2021 | 9 | 55919 | Georgia-Pacific Consumer Oper. Green Bay LLC | Industrial | Consumer Operations LLC | WI | 10360 | GEN9 | 38 | Natural Gas Steam Turbine | NG | ST
Natural Gas Internal Combustion Engine.NG | natural gas peaker | FALSE | 2021 | 9 | 20712 | Snowbird Corporation | Commercial | Snowbird Power Plant | UT | 10215 | 1367 | 0.6 | Natural Gas Internal Combustion Engine | NG | IC
Natural Gas Fired Combined Cycle.NG | natural gas combined cycle | TRUE | 2021 | 9 | 18458 | York Generation Company LLC | Electric CHP | York Generation Company LLC | PA | 54693 | GT#1 | 46.2 | Natural Gas Fired Combined Cycle | NG | CT
Natural Gas Fired Combined Cycle.NG | natural gas combined cycle | TRUE | 2021 | 9 | 18458 | York Generation Company LLC | Electric CHP | York Generation Company LLC | PA | 54693 | GT#2 |  | Natural Gas Fired Combined Cycle | NG | CT
Natural Gas Fired Combined Cycle.NG | natural gas combined cycle | TRUE | 2021 | 9 | 18458 | York Generation Company LLC | Electric CHP | York Generation Company LLC | PA | 54693 | GT#5 |  | Natural Gas Fired Combined Cycle | NG | CT
Natural Gas Fired Combined Cycle.NG | natural gas combined cycle | TRUE | 2021 | 9 | 18458 | York Generation Company LLC | Electric CHP | York Generation Company LLC | PA | 54693 | GT#6 |  | Natural Gas Fired Combined Cycle | NG | CT
Natural Gas Fired Combined Cycle.NG | natural gas combined cycle | TRUE | 2021 | 9 | 18458 | York Generation Company LLC | Electric CHP | York Generation Company LLC | PA | 54693 | ST#1 |  | Natural Gas Fired Combined Cycle | NG | CA
Natural Gas Fired Combined Cycle.NG | natural gas combined cycle | TRUE | 2021 | 9 | 18458 | York Generation Company LLC | Electric CHP | York Generation Company LLC | PA | 54693 | ST#2 |  | Natural Gas Fired Combined Cycle | NG | CA
Conventional Steam Coal.SUB | hard coal | TRUE | 2021 | 10 | 13756 | Northern Indiana Pub Serv Co | Electric Utility | R M Schahfer | IN | 6085 | 14 | 431 | Conventional Steam Coal | SUB | ST
Conventional Steam Coal.SUB | hard coal | TRUE | 2021 | 10 | 13756 | Northern Indiana Pub Serv Co | Electric Utility | R M Schahfer | IN | 6085 | 15 | 472 | Conventional Steam Coal | SUB | ST
Natural Gas Internal Combustion Engine.NG | natural gas peaker | FALSE | 2021 | 10 | 16657 | San Jose/Santa Clara Water P C | Commercial | SJ/SC WPCP | CA | 56080 | EG3 | 2.8 | Natural Gas Internal Combustion Engine | NG | IC
Solar Thermal without Energy Storage.SUN | solar thermal | TRUE | 2021 | 10 | 61950 | Terra-Gen Operating Co-Solar | IPP | SEGS VIII | CA | 10444 | GEN1 | 80 | Solar Thermal without Energy Storage | SUN | ST
. |  |  | NOTES: Capacity from facilities with a total generator nameplate capacity less than 1 MW are excluded from this table. Entity ID and Plant ID are official, unique identification numbers assigned by EIA; Generator IDs are assigned by plant owners and/or operators. Descriptions for the Energy Source Codes and the Prime Mover Codes listed in the table can be found in the Technical Notes. Sources: U.S. Energy Information Administration, Form EIA-860, 'Annual Electric Generator Report' and Form EIA-860M, 'Monthly Update to the Annual Electric Generator Report.'

## Table_6_04_2022
Table 6.4. Retired Utility Scale Generating Units by Operating Company, Plant, and Month, 2022
Technology.EnergySource | EPS Electricity Source | Include? | Year | Month | Entity ID | Entity Name | Plant Producer Type | Plant Name | Plant State | Plant ID | Generator ID | Net Summer Capacity (MW) | Technology | Energy Source Code | Prime Mover Code
Landfill Gas.LFG | natural gas peaker | TRUE | 2022 | 1 | 463 | Ameresco LFG I Inc | IPP | Al Turi | NY | 10549 | 2 | 0.8 | Landfill Gas | LFG | IC
Landfill Gas.LFG | natural gas peaker | TRUE | 2022 | 1 | 463 | Ameresco LFG I Inc | IPP | Al Turi | NY | 10549 | 3 | 0.8 | Landfill Gas | LFG | IC
Landfill Gas.LFG | natural gas peaker | TRUE | 2022 | 1 | 463 | Ameresco LFG I Inc | IPP | Al Turi | NY | 10549 | 3010 | 0.8 | Landfill Gas | LFG | IC
Natural Gas Internal Combustion Engine.NG | natural gas peaker | FALSE | 2022 | 1 | 3179 | Caterpillar Inc | Industrial | Caterpillar | IN | 50935 | ET1 | 2 | Natural Gas Internal Combustion Engine | NG | IC
Conventional Steam Coal.SUB | hard coal | TRUE | 2022 | 1 | 7140 | Georgia Power Co | Electric Utility | Scherer | GA | 6257 | 4 | 860 | Conventional Steam Coal | SUB | ST
Conventional Steam Coal.LIG | lignite | TRUE | 2022 | 1 | 12199 | Montana-Dakota Utilities Co | Electric Utility | R M Heskett | ND | 2790 | 2 | 74.8 | Conventional Steam Coal | LIG | ST
Conventional Steam Coal.LIG | lignite | TRUE | 2022 | 2 | 12199 | Montana-Dakota Utilities Co | Electric Utility | R M Heskett | ND | 2790 | 1 | 29.5 | Conventional Steam Coal | LIG | ST
Landfill Gas.LFG | natural gas peaker | TRUE | 2022 | 2 | 65241 | Terreva Suffolk RNG, LLC | IPP | Terreva Suffolk RNG, LLC | VA | 54781 | SU1 | 0.7 | Landfill Gas | LFG | IC
Landfill Gas.LFG | natural gas peaker | TRUE | 2022 | 2 | 65241 | Terreva Suffolk RNG, LLC | IPP | Terreva Suffolk RNG, LLC | VA | 54781 | SU2 | 0.7 | Landfill Gas | LFG | IC
Landfill Gas.LFG | natural gas peaker | TRUE | 2022 | 2 | 65241 | Terreva Suffolk RNG, LLC | IPP | Terreva Suffolk RNG, LLC | VA | 54781 | SU3 | 0.7 | Landfill Gas | LFG | IC
Landfill Gas.LFG | natural gas peaker | TRUE | 2022 | 2 | 65241 | Terreva Suffolk RNG, LLC | IPP | Terreva Suffolk RNG, LLC | VA | 54781 | SU4 | 0.7 | Landfill Gas | LFG | IC
Natural Gas Steam Turbine.NG | natural gas steam turbine | TRUE | 2022 | 3 | 1015 | Austin Energy | Electric Utility | Decker Creek | TX | 3548 | 2 | 404 | Natural Gas Steam Turbine | NG | ST
Petroleum Liquids.DFO | petroleum | TRUE | 2022 | 3 | 768 | City of Arcanum - (OH) | Electric Utility | Arcanum | OH | 2902 | 1 | 0.8 | Petroleum Liquids | DFO | IC
Petroleum Liquids.DFO | petroleum | TRUE | 2022 | 3 | 17539 | Dominion Energy South Carolina, Inc | Electric Utility | Hardeeville | SC | 3286 | 1 | 9 | Petroleum Liquids | DFO | GT
Petroleum Liquids.DFO | petroleum | TRUE | 2022 | 3 | 14165 | GenOn Power Midwest, LP | IPP | Avon Lake | OH | 2836 | 10 | 25 | Petroleum Liquids | DFO | GT
Conventional Steam Coal.BIT | hard coal | TRUE | 2022 | 3 | 14165 | GenOn Power Midwest, LP | IPP | Avon Lake | OH | 2836 | 9 | 627 | Conventional Steam Coal | BIT | ST
Conventional Steam Coal.BIT | hard coal | TRUE | 2022 | 3 | 14165 | GenOn Power Midwest, LP | IPP | Cheswick Power Plant | PA | 8226 | 1 | 565 | Conventional Steam Coal | BIT | ST
Petroleum Liquids.DFO | petroleum | TRUE | 2022 | 4 | 20806 | City of Windom | Electric Utility | Windom | MN | 2023 | GT1 | 2.5 | Petroleum Liquids | DFO | GT
Municipal Solid Waste.MSW | municipal solid waste | FALSE | 2022 | 4 | 56125 | Community Eco Springfield LLC | Commercial | Pioneer Valley Resource Recovery | MA | 50273 | DLV1 | 7.5 | Municipal Solid Waste | MSW | ST
Conventional Steam Coal.SUB | hard coal | TRUE | 2022 | 4 | 13579 | Dunkirk Power LLC | IPP | Dunkirk Generating Plant | NY | 2554 | 1 | 75 | Conventional Steam Coal | SUB | ST
Conventional Steam Coal.SUB | hard coal | TRUE | 2022 | 4 | 13579 | Dunkirk Power LLC | IPP | Dunkirk Generating Plant | NY | 2554 | 3 | 185 | Conventional Steam Coal | SUB | ST
Conventional Steam Coal.SUB | hard coal | TRUE | 2022 | 4 | 13579 | Dunkirk Power LLC | IPP | Dunkirk Generating Plant | NY | 2554 | ST4 | 185 | Conventional Steam Coal | SUB | ST
Natural Gas Internal Combustion Engine.NG | natural gas peaker | FALSE | 2022 | 4 | 24205 | HF Sinclair Parco Refining LLC | Industrial | Sinclair Oil Refinery | WY | 54374 | 2004 | 1.3 | Natural Gas Internal Combustion Engine | NG | IC
Natural Gas Internal Combustion Engine.NG | natural gas peaker | FALSE | 2022 | 4 | 24205 | HF Sinclair Parco Refining LLC | Industrial | Sinclair Oil Refinery | WY | 54374 | 2006 | 1.3 | Natural Gas Internal Combustion Engine | NG | IC
Natural Gas Internal Combustion Engine.NG | natural gas peaker | FALSE | 2022 | 4 | 24205 | HF Sinclair Parco Refining LLC | Industrial | Sinclair Oil Refinery | WY | 54374 | 2008 | 1.3 | Natural Gas Internal Combustion Engine | NG | IC
Petroleum Liquids.DFO | petroleum | TRUE | 2022 | 4 | 15276 | TalenEnergy Martins Creek LLC | IPP | TalenEnergy Martins Creek LLC Fishbach | PA | 3142 | UNT1 | 14 | Petroleum Liquids | DFO | GT
Petroleum Liquids.DFO | petroleum | TRUE | 2022 | 4 | 15276 | TalenEnergy Martins Creek LLC | IPP | TalenEnergy Martins Creek LLC Fishbach | PA | 3142 | UNT2 | 14 | Petroleum Liquids | DFO | GT
Petroleum Liquids.DFO | petroleum | TRUE | 2022 | 4 | 15276 | TalenEnergy Martins Creek LLC | IPP | TalenEnergy Martins Creek LLC Jenkins | PA | 3146 | CTG1 | 13.8 | Petroleum Liquids | DFO | GT
Petroleum Liquids.DFO | petroleum | TRUE | 2022 | 4 | 15276 | TalenEnergy Martins Creek LLC | IPP | TalenEnergy Martins Creek LLC Jenkins | PA | 3146 | CTG2 | 13.8 | Petroleum Liquids | DFO | GT
Petroleum Liquids.DFO | petroleum | TRUE | 2022 | 4 | 15276 | TalenEnergy Martins Creek LLC | IPP | TalenEnergy Martins Creek LLC Lock Haven | PA | 3147 | CTG | 14 | Petroleum Liquids | DFO | GT
Petroleum Liquids.DFO | petroleum | TRUE | 2022 | 4 | 15276 | TalenEnergy Martins Creek LLC | IPP | TalenEnergy Martins Creek LLC West Shore | PA | 3154 | CTG1 | 14 | Petroleum Liquids | DFO | GT
Petroleum Liquids.DFO | petroleum | TRUE | 2022 | 4 | 15276 | TalenEnergy Martins Creek LLC | IPP | TalenEnergy Martins Creek LLC West Shore | PA | 3154 | CTG2 | 14 | Petroleum Liquids | DFO | GT
Petroleum Liquids.DFO | petroleum | TRUE | 2022 | 4 | 15276 | TalenEnergy Martins Creek LLC | IPP | TalenEnergy Martins Creek LLC Williamsport | PA | 3155 | CTG1 | 13.2 | Petroleum Liquids | DFO | GT
Petroleum Liquids.DFO | petroleum | TRUE | 2022 | 4 | 15276 | TalenEnergy Martins Creek LLC | IPP | TalenEnergy Martins Creek LLC Williamsport | PA | 3155 | CTG2 | 13.4 | Petroleum Liquids | DFO | GT
Conventional Steam Coal.RC | hard coal | TRUE | 2022 | 5 | 59920 | Dynegy W H Zimmer | IPP | W H Zimmer | OH | 6019 | ST1 | 1305 | Conventional Steam Coal | RC | ST
Landfill Gas.LFG | natural gas peaker | TRUE | 2022 | 5 | 55858 | EDL Inc | IPP | Ottawa County Project | OH | 56865 | 1 | 1.4 | Landfill Gas | LFG | IC
Landfill Gas.LFG | natural gas peaker | TRUE | 2022 | 5 | 55858 | EDL Inc | IPP | Ottawa County Project | OH | 56865 | 2 | 1.4 | Landfill Gas | LFG | IC
Conventional Steam Coal.BIT | hard coal | TRUE | 2022 | 5 | 63046 | Logan Generating Company LP | Electric CHP | Logan Generating Plant | NJ | 10043 | GEN1 | 219 | Conventional Steam Coal | BIT | ST
Natural Gas Fired Combined Cycle.NG | natural gas combined cycle | TRUE | 2022 | 5 | 55846 | Newark Bay Cogeneration Partnership LP | IPP | Newark Bay Cogeneration Partnership LP | NJ | 50385 | GEN1 | 120.2 | Natural Gas Fired Combined Cycle | NG | CT
Natural Gas Fired Combined Cycle.NG | natural gas combined cycle | TRUE | 2022 | 5 | 55846 | Newark Bay Cogeneration Partnership LP | IPP | Newark Bay Cogeneration Partnership LP | NJ | 50385 | GEN2 | 120.2 | Natural Gas Fired Combined Cycle | NG | CT
Natural Gas Fired Combined Cycle.NG | natural gas combined cycle | TRUE | 2022 | 5 | 55846 | Newark Bay Cogeneration Partnership LP | IPP | Newark Bay Cogeneration Partnership LP | NJ | 50385 | GEN3 | 120.2 | Natural Gas Fired Combined Cycle | NG | CA
Natural Gas Fired Combined Cycle.NG | natural gas combined cycle | TRUE | 2022 | 5 | 50160 | Pedricktown Cogeneration Company LP | IPP | Pedricktown Cogeneration Company LP | NJ | 10099 | GEN1 | 112.8 | Natural Gas Fired Combined Cycle | NG | CT
Natural Gas Fired Combined Cycle.NG | natural gas combined cycle | TRUE | 2022 | 5 | 50160 | Pedricktown Cogeneration Company LP | IPP | Pedricktown Cogeneration Company LP | NJ | 10099 | GEN2 | 112.8 | Natural Gas Fired Combined Cycle | NG | CA
Petroleum Liquids.DFO | petroleum | TRUE | 2022 | 5 | 15276 | TalenEnergy Martins Creek LLC | IPP | TalenEnergy Martins Creek LLC Harwood | PA | 3144 | CTG1 | 12.9 | Petroleum Liquids | DFO | GT
Petroleum Liquids.DFO | petroleum | TRUE | 2022 | 5 | 15276 | TalenEnergy Martins Creek LLC | IPP | TalenEnergy Martins Creek LLC Harwood | PA | 3144 | CTG2 | 12.3 | Petroleum Liquids | DFO | GT
Nuclear.NUC | nuclear | TRUE | 2022 | 6 | 56192 | Entergy Nuclear Palisades LLC | IPP | Palisades | MI | 1715 | 1 | 768.5 | Nuclear | NUC | ST
Solar Photovoltaic.SUN | solar PV | FALSE | 2022 | 6 | 60268 | Hartz Solar, LLC | Commercial | Jefferson Avenue | NJ | 60499 | 1 | 1.7 | Solar Photovoltaic | SUN | PV
Wood/Wood Waste Biomass.BLQ | biomass | FALSE | 2022 | 6 | 9210 | International Paper Co-Riegelwood | Industrial | International Paper Riegelwood Mill | NC | 54656 | NO 1 | 7.8 | Wood/Wood Waste Biomass | BLQ | ST
Conventional Steam Coal.BIT | hard coal | TRUE | 2022 | 6 | 12653 | Lanyard Power Holdings, LLC | IPP | Morgantown Generating Plant | MD | 1573 | ST1 | 596 | Conventional Steam Coal | BIT | ST
Conventional Steam Coal.BIT | hard coal | TRUE | 2022 | 6 | 12653 | Lanyard Power Holdings, LLC | IPP | Morgantown Generating Plant | MD | 1573 | ST2 | 609 | Conventional Steam Coal | BIT | ST
Conventional Steam Coal.SUB | hard coal | TRUE | 2022 | 6 | 12384 | Midwest Generations EME LLC | IPP | Waukegan | IL | 883 | 7 | 328 | Conventional Steam Coal | SUB | ST
Conventional Steam Coal.SUB | hard coal | TRUE | 2022 | 6 | 12384 | Midwest Generations EME LLC | IPP | Waukegan | IL | 883 | 8 | 361 | Conventional Steam Coal | SUB | ST
Conventional Steam Coal.SUB | hard coal | TRUE | 2022 | 6 | 12384 | Midwest Generations EME LLC | IPP | Will County | IL | 884 | 4 | 510 | Conventional Steam Coal | SUB | ST
Natural Gas Fired Combustion Turbine.NG | natural gas peaker | TRUE | 2022 | 6 | 15147 | PSEG Fossil LLC | IPP | PSEG Essex Generating Station | NJ | 2401 | 9 | 81 | Natural Gas Fired Combustion Turbine | NG | GT
Conventional Steam Coal.RC | hard coal | TRUE | 2022 | 6 | 15473 | Public Service Co of NM | Electric Utility | San Juan | NM | 2451 | 1 | 340 | Conventional Steam Coal | RC | ST
Petroleum Liquids.DFO | petroleum | TRUE | 2022 | 6 | 15276 | TalenEnergy Martins Creek LLC | IPP | TalenEnergy Martin Creek LLC Allentown | PA | 3139 | CTG1 | 14 | Petroleum Liquids | DFO | GT
Petroleum Liquids.DFO | petroleum | TRUE | 2022 | 6 | 15276 | TalenEnergy Martins Creek LLC | IPP | TalenEnergy Martin Creek LLC Allentown | PA | 3139 | CTG2 | 14 | Petroleum Liquids | DFO | GT
Petroleum Liquids.DFO | petroleum | TRUE | 2022 | 6 | 15276 | TalenEnergy Martins Creek LLC | IPP | TalenEnergy Martin Creek LLC Allentown | PA | 3139 | CTG3 | 14 | Petroleum Liquids | DFO | GT
Petroleum Liquids.DFO | petroleum | TRUE | 2022 | 6 | 15276 | TalenEnergy Martins Creek LLC | IPP | TalenEnergy Martin Creek LLC Allentown | PA | 3139 | CTG4 | 14 | Petroleum Liquids | DFO | GT
Natural Gas Fired Combustion Turbine.NG | natural gas peaker | TRUE | 2022 | 6 | 15276 | TalenEnergy Martins Creek LLC | IPP | TalenEnergy Martins Creek | PA | 3148 | CTG3 | 18 | Natural Gas Fired Combustion Turbine | NG | GT
Petroleum Liquids.DFO | petroleum | TRUE | 2022 | 6 | 15276 | TalenEnergy Martins Creek LLC | IPP | TalenEnergy Martins Creek LLC Harrisburg | PA | 3143 | CTG1 | 13.4 | Petroleum Liquids | DFO | GT
Petroleum Liquids.DFO | petroleum | TRUE | 2022 | 6 | 15276 | TalenEnergy Martins Creek LLC | IPP | TalenEnergy Martins Creek LLC Harrisburg | PA | 3143 | CTG2 | 13.9 | Petroleum Liquids | DFO | GT
Petroleum Liquids.DFO | petroleum | TRUE | 2022 | 6 | 15276 | TalenEnergy Martins Creek LLC | IPP | TalenEnergy Martins Creek LLC Harrisburg | PA | 3143 | CTG3 | 13.8 | Petroleum Liquids | DFO | GT
All Other.WH | other | FALSE | 2022 | 6 | 2674 | Tesoro Refining & Marketing Company LLC | Industrial | Tesoro Wilmington Calciner | CA | 10601 | GEN1 | 30.7 | All Other | WH | ST
Batteries.MWH | battery storage | TRUE | 2022 | 7 | 59717 | Joliet Battery Storage LLC | IPP | Jake Energy Storage Center | IL | 59960 | JBS | 19.8 | Batteries | MWH | BA
Municipal Solid Waste.MSW | municipal solid waste | TRUE | 2022 | 7 | 4426 | NAES Corp | IPP | CT Resource Rec Authority Facility | CT | 54945 | NO 5 | 28.8 | Municipal Solid Waste | MSW | ST
Municipal Solid Waste.MSW | municipal solid waste | TRUE | 2022 | 7 | 4426 | NAES Corp | IPP | CT Resource Rec Authority Facility | CT | 54945 | NO 6 | 29.7 | Municipal Solid Waste | MSW | ST
Natural Gas Fired Combined Cycle.NG | natural gas combined cycle | TRUE | 2022 | 7 | 19153 | Nassau Energy Corp | Electric CHP | Nassau Energy Corp | NY | 52056 | GT1 | 38 | Natural Gas Fired Combined Cycle | NG | CT
Natural Gas Fired Combined Cycle.NG | natural gas combined cycle | TRUE | 2022 | 7 | 19153 | Nassau Energy Corp | Electric CHP | Nassau Energy Corp | NY | 52056 | ST1 | 12 | Natural Gas Fired Combined Cycle | NG | CA
Onshore Wind Turbine.WND | onshore wind | TRUE | 2022 | 7 | 60558 | Rock County Energy Center, LLC | IPP | Minwind 3-9 | MN | 56123 | 1 | 11.6 | Onshore Wind Turbine | WND | WT
Batteries.MWH | battery storage | TRUE | 2022 | 7 | 59718 | West Chicago Battery Storage LLC | IPP | Elwood Energy Storage Center | IL | 59959 | WCBS | 19.8 | Batteries | MWH | BA
Conventional Steam Coal.RC | hard coal | TRUE | 2022 | 8 | 5748 | Electric Energy Inc | IPP | Joppa Steam | IL | 887 | 1 | 158 | Conventional Steam Coal | RC | ST
Conventional Steam Coal.RC | hard coal | TRUE | 2022 | 8 | 5748 | Electric Energy Inc | IPP | Joppa Steam | IL | 887 | 2 | 158 | Conventional Steam Coal | RC | ST
Conventional Steam Coal.RC | hard coal | TRUE | 2022 | 8 | 5748 | Electric Energy Inc | IPP | Joppa Steam | IL | 887 | 3 | 158 | Conventional Steam Coal | RC | ST
Conventional Steam Coal.RC | hard coal | TRUE | 2022 | 8 | 5748 | Electric Energy Inc | IPP | Joppa Steam | IL | 887 | 4 | 158 | Conventional Steam Coal | RC | ST
Conventional Steam Coal.RC | hard coal | TRUE | 2022 | 8 | 5748 | Electric Energy Inc | IPP | Joppa Steam | IL | 887 | 5 | 158 | Conventional Steam Coal | RC | ST
Conventional Steam Coal.RC | hard coal | TRUE | 2022 | 8 | 5748 | Electric Energy Inc | IPP | Joppa Steam | IL | 887 | 6 | 158 | Conventional Steam Coal | RC | ST
Natural Gas Fired Combustion Turbine.NG | natural gas peaker | TRUE | 2022 | 8 | 12159 | Midwest Electric Power Inc | IPP | MEPI GT Facility | IL | 7858 | 1 | 55 | Natural Gas Fired Combustion Turbine | NG | GT
Natural Gas Fired Combustion Turbine.NG | natural gas peaker | TRUE | 2022 | 8 | 12159 | Midwest Electric Power Inc | IPP | MEPI GT Facility | IL | 7858 | 2 | 55 | Natural Gas Fired Combustion Turbine | NG | GT
Natural Gas Fired Combustion Turbine.NG | natural gas peaker | TRUE | 2022 | 8 | 12159 | Midwest Electric Power Inc | IPP | MEPI GT Facility | IL | 7858 | 3 | 55 | Natural Gas Fired Combustion Turbine | NG | GT
Natural Gas Fired Combustion Turbine.NG | natural gas peaker | TRUE | 2022 | 8 | 12159 | Midwest Electric Power Inc | IPP | MEPI GT Facility | IL | 7858 | 4 | 37 | Natural Gas Fired Combustion Turbine | NG | GT
Natural Gas Fired Combustion Turbine.NG | natural gas peaker | TRUE | 2022 | 8 | 12159 | Midwest Electric Power Inc | IPP | MEPI GT Facility | IL | 7858 | 5 | 37 | Natural Gas Fired Combustion Turbine | NG | GT
Conventional Steam Coal.SUB | hard coal | TRUE | 2022 | 9 | 177 | AES Hawaii LLC | Electric CHP | AES Hawaii | HI | 10673 | GEN1 | 180 | Conventional Steam Coal | SUB | ST
Conventional Steam Coal.SUB | hard coal | TRUE | 2022 | 9 | 3989 | City of Colorado Springs - (CO) | Electric Utility | Martin Drake | CO | 492 | 6 | 77 | Conventional Steam Coal | SUB | ST
Natural Gas Steam Turbine.NG | natural gas steam turbine | TRUE | 2022 | 9 | 3989 | City of Colorado Springs - (CO) | Electric Utility | Martin Drake | CO | 492 | 7 | 131 | Natural Gas Steam Turbine | NG | ST
Petroleum Liquids.DFO | petroleum | TRUE | 2022 | 9 | 6915 | Galena Electric Utility | Electric Utility | Galena Electric Utility | AK | 7437 | 3A | 0.8 | Petroleum Liquids | DFO | IC
Petroleum Liquids.DFO | petroleum | TRUE | 2022 | 9 | 12653 | Lanyard Power Holdings, LLC | IPP | Morgantown Generating Plant | MD | 1573 | GT1 | 13 | Petroleum Liquids | DFO | GT
Petroleum Liquids.DFO | petroleum | TRUE | 2022 | 9 | 12653 | Lanyard Power Holdings, LLC | IPP | Morgantown Generating Plant | MD | 1573 | GT2 | 13 | Petroleum Liquids | DFO | GT
Landfill Gas.LFG | natural gas peaker | TRUE | 2022 | 9 | 57250 | MM Prima Deshecha Energy LLC | IPP | Prima Plant | CA | 55601 | UNT1 | 2.7 | Landfill Gas | LFG | IC
Landfill Gas.LFG | natural gas peaker | TRUE | 2022 | 9 | 57250 | MM Prima Deshecha Energy LLC | IPP | Prima Plant | CA | 55601 | UNT2 | 2.7 | Landfill Gas | LFG | IC
Other Waste Biomass.OBG | biomass | TRUE | 2022 | 9 | 58098 | New Energy One LLC | IPP | Rock Creek Dairy | ID | 58142 | CHP1 | 1.6 | Other Waste Biomass | OBG | IC
Other Waste Biomass.OBG | biomass | TRUE | 2022 | 9 | 58098 | New Energy One LLC | IPP | Rock Creek Dairy | ID | 58142 | CHP2 | 1.6 | Other Waste Biomass | OBG | IC
Conventional Hydroelectric.WAT | hydro | TRUE | 2022 | 9 | 57301 | Orchard Mesa Irrigation District | Electric Utility | Grand Valley Project Power Plant | CO | 473 | 1 | 1.5 | Conventional Hydroelectric | WAT | HY
Conventional Steam Coal.RC | hard coal | TRUE | 2022 | 9 | 15473 | Public Service Co of NM | Electric Utility | San Juan | NM | 2451 | 4 | 507 | Conventional Steam Coal | RC | ST
Natural Gas Fired Combustion Turbine.NG | natural gas peaker | TRUE | 2022 | 9 | 17554 | South Carolina Genertg Co, Inc | Electric Utility | Williams | SC | 3298 | 1 | 20 | Natural Gas Fired Combustion Turbine | NG | GT
Natural Gas Fired Combustion Turbine.NG | natural gas peaker | TRUE | 2022 | 9 | 17554 | South Carolina Genertg Co, Inc | Electric Utility | Williams | SC | 3298 | 2 | 20 | Natural Gas Fired Combustion Turbine | NG | GT
Natural Gas Fired Combined Cycle.NG | natural gas combined cycle | TRUE | 2022 | 9 | 30151 | Tri-State G & T Assn, Inc | Electric Utility | Rifle Generating Station | CO | 10755 | GT2 | 13 | Natural Gas Fired Combined Cycle | NG | CT
Natural Gas Fired Combined Cycle.NG | natural gas combined cycle | TRUE | 2022 | 9 | 30151 | Tri-State G & T Assn, Inc | Electric Utility | Rifle Generating Station | CO | 10755 | GT3 | 13 | Natural Gas Fired Combined Cycle | NG | CT
Natural Gas Fired Combined Cycle.NG | natural gas combined cycle | TRUE | 2022 | 9 | 30151 | Tri-State G & T Assn, Inc | Electric Utility | Rifle Generating Station | CO | 10755 | GT4 | 13 | Natural Gas Fired Combined Cycle | NG | CT
Natural Gas Fired Combined Cycle.NG | natural gas combined cycle | TRUE | 2022 | 9 | 30151 | Tri-State G & T Assn, Inc | Electric Utility | Rifle Generating Station | CO | 10755 | ST1 | 34 | Natural Gas Fired Combined Cycle | NG | CA
Natural Gas Steam Turbine.NG | natural gas steam turbine | FALSE | 2022 | 9 | 19664 | University of Washington | Commercial | University of Washington Power Plant | WA | 54809 | TG2 | 5 | Natural Gas Steam Turbine | NG | ST
Petroleum Liquids.DFO | petroleum | FALSE | 2022 | 9 | 20680 | William Beaumont Hospital | Commercial | William Beaumont Hospital | MI | 50937 | GENA | 1.9 | Petroleum Liquids | DFO | IC
Petroleum Liquids.DFO | petroleum | FALSE | 2022 | 9 | 20680 | William Beaumont Hospital | Commercial | William Beaumont Hospital | MI | 50937 | GENB | 1.9 | Petroleum Liquids | DFO | IC
Onshore Wind Turbine.WND | onshore wind | TRUE | 2022 | 9 | 20707 | Wintec Energy Ltd | IPP | Wintec Energy Ltd | CA | 50276 | EXIS | 5.9 | Onshore Wind Turbine | WND | WT
Landfill Gas.LFG | natural gas peaker | TRUE | 2022 | 10 | 5773 | City of Elk River | Electric Utility | Elk River City of | MN | 1971 | 5 | 0.8 | Landfill Gas | LFG | IC
Landfill Gas.LFG | natural gas peaker | TRUE | 2022 | 10 | 5773 | City of Elk River | Electric Utility | Elk River City of | MN | 1971 | 6 | 0.8 | Landfill Gas | LFG | IC
Landfill Gas.LFG | natural gas peaker | TRUE | 2022 | 10 | 5773 | City of Elk River | Electric Utility | Elk River City of | MN | 1971 | 7 | 0.8 | Landfill Gas | LFG | IC
Landfill Gas.LFG | natural gas peaker | TRUE | 2022 | 10 | 5773 | City of Elk River | Electric Utility | Elk River City of | MN | 1971 | 8 | 0.8 | Landfill Gas | LFG | IC
Petroleum Liquids.DFO | petroleum | TRUE | 2022 | 10 | 12653 | Lanyard Power Holdings, LLC | IPP | Dickerson Power | MD | 1572 | GT1 | 18 | Petroleum Liquids | DFO | GT
Conventional Hydroelectric.WAT | hydro | TRUE | 2022 | 10 | 27075 | San Diego County Water Auth | IPP | Rancho Penasquitos | CA | 56615 | G100 | 3.6 | Conventional Hydroelectric | WAT | HY
Petroleum Liquids.DFO | petroleum | TRUE | 2022 | 11 | 221 | Alaska Village Elec Coop, Inc | Electric Utility | St Marys IC | AK | 6338 | 1B | 0.5 | Petroleum Liquids | DFO | IC
Petroleum Liquids.DFO | petroleum | TRUE | 2022 | 11 | 221 | Alaska Village Elec Coop, Inc | Electric Utility | St Marys IC | AK | 6338 | 2 | 0.6 | Petroleum Liquids | DFO | IC
Petroleum Liquids.DFO | petroleum | TRUE | 2022 | 11 | 221 | Alaska Village Elec Coop, Inc | Electric Utility | St Marys IC | AK | 6338 | 3 | 0.9 | Petroleum Liquids | DFO | IC
Petroleum Liquids.KER | petroleum | TRUE | 2022 | 11 | 4226 | Consolidated Edison Co-NY Inc | Electric Utility | Hudson Avenue | NY | 2496 | GT3 | 13.5 | Petroleum Liquids | KER | GT
Petroleum Liquids.KER | petroleum | TRUE | 2022 | 11 | 4226 | Consolidated Edison Co-NY Inc | Electric Utility | Hudson Avenue | NY | 2496 | GT5 | 14.1 | Petroleum Liquids | KER | GT
. |  |  | NOTES: Capacity from facilities with a total generator nameplate capacity less than 1 MW are excluded from this table. Entity ID and Plant ID are official, unique identification numbers assigned by EIA; Generator IDs are assigned by plant owners and/or operators. Descriptions for the Energy Source Codes and the Prime Mover Codes listed in the table can be found in the Technical Notes. Sources: U.S. Energy Information Administration, Form EIA-860, 'Annual Electric Generator Report' and Form EIA-860M, 'Monthly Update to the Annual Electric Generator Report.'

## Table_6_06
Table 6.6. Planned U.S. Electric Generating Unit Retirements
Technology.EnergySource | EPS Electricity Source | Include? | Year | Month | Entity ID | Entity Name | Plant Producer Type | Plant Name | Plant State | Plant ID | Generator ID | Net Summer Capacity (MW) | Technology | Energy Source Code | Prime Mover Code
Landfill Gas.LFG | natural gas peaker | TRUE | 2023 | 2 | 55858 | EDL Inc | IPP | Loraine County Project | OH | 56869 | 1 | 1.4 | Landfill Gas | LFG | IC
Landfill Gas.LFG | natural gas peaker | TRUE | 2023 | 2 | 55858 | EDL Inc | IPP | Loraine County Project | OH | 56869 | 10 | 1.6 | Landfill Gas | LFG | IC
Landfill Gas.LFG | natural gas peaker | TRUE | 2023 | 2 | 55858 | EDL Inc | IPP | Loraine County Project | OH | 56869 | 11 | 1.6 | Landfill Gas | LFG | IC
Landfill Gas.LFG | natural gas peaker | TRUE | 2023 | 2 | 55858 | EDL Inc | IPP | Loraine County Project | OH | 56869 | 12 | 1.6 | Landfill Gas | LFG | IC
Landfill Gas.LFG | natural gas peaker | TRUE | 2023 | 2 | 55858 | EDL Inc | IPP | Loraine County Project | OH | 56869 | 13 | 1.6 | Landfill Gas | LFG | IC
Landfill Gas.LFG | natural gas peaker | TRUE | 2023 | 2 | 55858 | EDL Inc | IPP | Loraine County Project | OH | 56869 | 14 | 1.6 | Landfill Gas | LFG | IC
Landfill Gas.LFG | natural gas peaker | TRUE | 2023 | 2 | 55858 | EDL Inc | IPP | Loraine County Project | OH | 56869 | 15 | 1.6 | Landfill Gas | LFG | IC
Landfill Gas.LFG | natural gas peaker | TRUE | 2023 | 2 | 55858 | EDL Inc | IPP | Loraine County Project | OH | 56869 | 16 | 1.6 | Landfill Gas | LFG | IC
Landfill Gas.LFG | natural gas peaker | TRUE | 2023 | 2 | 55858 | EDL Inc | IPP | Loraine County Project | OH | 56869 | 17 | 1.6 | Landfill Gas | LFG | IC
Landfill Gas.LFG | natural gas peaker | TRUE | 2023 | 2 | 55858 | EDL Inc | IPP | Loraine County Project | OH | 56869 | 18 | 1.6 | Landfill Gas | LFG | IC
Landfill Gas.LFG | natural gas peaker | TRUE | 2023 | 2 | 55858 | EDL Inc | IPP | Loraine County Project | OH | 56869 | 2 | 1.4 | Landfill Gas | LFG | IC
Landfill Gas.LFG | natural gas peaker | TRUE | 2023 | 2 | 55858 | EDL Inc | IPP | Loraine County Project | OH | 56869 | 3 | 1.4 | Landfill Gas | LFG | IC
Landfill Gas.LFG | natural gas peaker | TRUE | 2023 | 2 | 55858 | EDL Inc | IPP | Loraine County Project | OH | 56869 | 4 | 1.4 | Landfill Gas | LFG | IC
Landfill Gas.LFG | natural gas peaker | TRUE | 2023 | 2 | 55858 | EDL Inc | IPP | Loraine County Project | OH | 56869 | 5 | 1.4 | Landfill Gas | LFG | IC
Landfill Gas.LFG | natural gas peaker | TRUE | 2023 | 2 | 55858 | EDL Inc | IPP | Loraine County Project | OH | 56869 | 6 | 1.4 | Landfill Gas | LFG | IC
Landfill Gas.LFG | natural gas peaker | TRUE | 2023 | 2 | 55858 | EDL Inc | IPP | Loraine County Project | OH | 56869 | 7 | 1.4 | Landfill Gas | LFG | IC
Landfill Gas.LFG | natural gas peaker | TRUE | 2023 | 2 | 55858 | EDL Inc | IPP | Loraine County Project | OH | 56869 | 8 | 1.4 | Landfill Gas | LFG | IC
Landfill Gas.LFG | natural gas peaker | TRUE | 2023 | 2 | 55858 | EDL Inc | IPP | Loraine County Project | OH | 56869 | 9 | 1.6 | Landfill Gas | LFG | IC
Petroleum Liquids.DFO | petroleum | FALSE | 2023 | 2 | 61013 | Northern Westchester Hospital | Commercial | Northern Westchester Hospital | NY | 61378 | 4 | 0.8 | Petroleum Liquids | DFO | IC
Petroleum Liquids.DFO | petroleum | FALSE | 2023 | 2 | 61013 | Northern Westchester Hospital | Commercial | Northern Westchester Hospital | NY | 61378 | 5 | 0.8 | Petroleum Liquids | DFO | IC
Landfill Gas.LFG | natural gas peaker | TRUE | 2023 | 2 | 59828 | Solid Waste Authority of Central Ohio | IPP | Model Gas Power Station | OH | 56863 | 1 | 1.4 | Landfill Gas | LFG | IC
Landfill Gas.LFG | natural gas peaker | TRUE | 2023 | 2 | 59828 | Solid Waste Authority of Central Ohio | IPP | Model Gas Power Station | OH | 56863 | 2 | 1.4 | Landfill Gas | LFG | IC
Petroleum Liquids.DFO | petroleum | TRUE | 2023 | 2 | 63560 | TDX Sand Point Generating, LLC | Electric Utility | Sand Point | AK | 1 | 5 | 0.4 | Petroleum Liquids | DFO | IC
Conventional Steam Coal.SUB | hard coal | TRUE | 2023 | 3 | 12647 | ALLETE, Inc. | Electric Utility | Taconite Harbor Energy Center | MN | 10075 | GEN1 | 79 | Conventional Steam Coal | SUB | ST
Conventional Steam Coal.SUB | hard coal | TRUE | 2023 | 3 | 12647 | ALLETE, Inc. | Electric Utility | Taconite Harbor Energy Center | MN | 10075 | GEN2 | 75.9 | Conventional Steam Coal | SUB | ST
Natural Gas Fired Combustion Turbine.NG | natural gas peaker | TRUE | 2023 | 3 | 17539 | Dominion Energy South Carolina, Inc | Electric Utility | Parr GT | SC | 3291 | GT1 | 13.5 | Natural Gas Fired Combustion Turbine | NG | GT
Natural Gas Fired Combustion Turbine.NG | natural gas peaker | TRUE | 2023 | 3 | 17539 | Dominion Energy South Carolina, Inc | Electric Utility | Parr GT | SC | 3291 | GT2 | 13.5 | Natural Gas Fired Combustion Turbine | NG | GT
Natural Gas Fired Combustion Turbine.NG | natural gas peaker | TRUE | 2023 | 3 | 17539 | Dominion Energy South Carolina, Inc | Electric Utility | Parr GT | SC | 3291 | GT3 | 16.5 | Natural Gas Fired Combustion Turbine | NG | GT
Natural Gas Fired Combustion Turbine.NG | natural gas peaker | TRUE | 2023 | 3 | 17539 | Dominion Energy South Carolina, Inc | Electric Utility | Parr GT | SC | 3291 | GT4 | 16.5 | Natural Gas Fired Combustion Turbine | NG | GT
Conventional Steam Coal.BIT | hard coal | TRUE | 2023 | 3 | 21554 | Seminole Electric Cooperative Inc | Electric Utility | Seminole (FL) | FL | 136 | 1 | 626 | Conventional Steam Coal | BIT | ST
Conventional Steam Coal.LIG | lignite | TRUE | 2023 | 3 | 17698 | Southwestern Electric Power Co | Electric Utility | Pirkey | TX | 7902 | 1 | 650 | Conventional Steam Coal | LIG | ST
Petroleum Liquids.DFO | petroleum | TRUE | 2023 | 4 | 221 | Alaska Village Elec Coop, Inc | Electric Utility | Mountain Village | AK | 6329 | 3B | 0.5 | Petroleum Liquids | DFO | IC
Petroleum Liquids.KER | petroleum | TRUE | 2023 | 4 | 4226 | Consolidated Edison Co-NY Inc | Electric Utility | 74th Street | NY | 2504 | GT1 | 18.5 | Petroleum Liquids | KER | GT
Petroleum Liquids.KER | petroleum | TRUE | 2023 | 4 | 4226 | Consolidated Edison Co-NY Inc | Electric Utility | 74th Street | NY | 2504 | GT2 | 19.3 | Petroleum Liquids | KER | GT
Natural Gas Steam Turbine.NG | natural gas steam turbine | TRUE | 2023 | 4 | 18454 | Tampa Electric Co | Electric Utility | Big Bend | FL | 645 | ST3 | 395 | Natural Gas Steam Turbine | NG | ST
Petroleum Liquids.DFO | petroleum | TRUE | 2023 | 5 | 8723 | City of Holland | Electric Utility | Sixth Street Gas Turbine | MI | 6356 | 1 | 16 | Petroleum Liquids | DFO | GT
Conventional Steam Coal.SUB | hard coal | TRUE | 2023 | 5 | 4254 | Consumers Energy Co | Electric Utility | Dan E Karn | MI | 1702 | 1A | 127.5 | Conventional Steam Coal | SUB | ST
Conventional Steam Coal.SUB | hard coal | TRUE | 2023 | 5 | 4254 | Consumers Energy Co | Electric Utility | Dan E Karn | MI | 1702 | 1B | 127.5 | Conventional Steam Coal | SUB | ST
Conventional Steam Coal.SUB | hard coal | TRUE | 2023 | 5 | 4254 | Consumers Energy Co | Electric Utility | Dan E Karn | MI | 1702 | 2A | 115.5 | Conventional Steam Coal | SUB | ST
Conventional Steam Coal.SUB | hard coal | TRUE | 2023 | 5 | 4254 | Consumers Energy Co | Electric Utility | Dan E Karn | MI | 1702 | 2B | 115.5 | Conventional Steam Coal | SUB | ST
Natural Gas Fired Combustion Turbine.NG | natural gas peaker | TRUE | 2023 | 5 | 13582 | NRG Astoria Gas Turbine Operations Inc | IPP | Astoria Gas Turbines | NY | 55243 | 2-1 | 34.9 | Natural Gas Fired Combustion Turbine | NG | GT
Natural Gas Fired Combustion Turbine.NG | natural gas peaker | TRUE | 2023 | 5 | 13582 | NRG Astoria Gas Turbine Operations Inc | IPP | Astoria Gas Turbines | NY | 55243 | 2-2 | 34.3 | Natural Gas Fired Combustion Turbine | NG | GT
Natural Gas Fired Combustion Turbine.NG | natural gas peaker | TRUE | 2023 | 5 | 13582 | NRG Astoria Gas Turbine Operations Inc | IPP | Astoria Gas Turbines | NY | 55243 | 2-3 | 36.3 | Natural Gas Fired Combustion Turbine | NG | GT
Natural Gas Fired Combustion Turbine.NG | natural gas peaker | TRUE | 2023 | 5 | 13582 | NRG Astoria Gas Turbine Operations Inc | IPP | Astoria Gas Turbines | NY | 55243 | 2-4 | 32.5 | Natural Gas Fired Combustion Turbine | NG | GT
Natural Gas Fired Combustion Turbine.NG | natural gas peaker | TRUE | 2023 | 5 | 13582 | NRG Astoria Gas Turbine Operations Inc | IPP | Astoria Gas Turbines | NY | 55243 | 3-1 | 34.6 | Natural Gas Fired Combustion Turbine | NG | GT
Natural Gas Fired Combustion Turbine.NG | natural gas peaker | TRUE | 2023 | 5 | 13582 | NRG Astoria Gas Turbine Operations Inc | IPP | Astoria Gas Turbines | NY | 55243 | 3-2 | 35.7 | Natural Gas Fired Combustion Turbine | NG | GT
Natural Gas Fired Combustion Turbine.NG | natural gas peaker | TRUE | 2023 | 5 | 13582 | NRG Astoria Gas Turbine Operations Inc | IPP | Astoria Gas Turbines | NY | 55243 | 3-3 | 33.9 | Natural Gas Fired Combustion Turbine | NG | GT
Natural Gas Fired Combustion Turbine.NG | natural gas peaker | TRUE | 2023 | 5 | 13582 | NRG Astoria Gas Turbine Operations Inc | IPP | Astoria Gas Turbines | NY | 55243 | 3-4 | 34.9 | Natural Gas Fired Combustion Turbine | NG | GT
Natural Gas Fired Combustion Turbine.NG | natural gas peaker | TRUE | 2023 | 5 | 13582 | NRG Astoria Gas Turbine Operations Inc | IPP | Astoria Gas Turbines | NY | 55243 | 4-1 | 33.6 | Natural Gas Fired Combustion Turbine | NG | GT
Natural Gas Fired Combustion Turbine.NG | natural gas peaker | TRUE | 2023 | 5 | 13582 | NRG Astoria Gas Turbine Operations Inc | IPP | Astoria Gas Turbines | NY | 55243 | 4-2 | 34.3 | Natural Gas Fired Combustion Turbine | NG | GT
Natural Gas Fired Combustion Turbine.NG | natural gas peaker | TRUE | 2023 | 5 | 13582 | NRG Astoria Gas Turbine Operations Inc | IPP | Astoria Gas Turbines | NY | 55243 | 4-3 | 35.4 | Natural Gas Fired Combustion Turbine | NG | GT
Natural Gas Fired Combustion Turbine.NG | natural gas peaker | TRUE | 2023 | 5 | 13582 | NRG Astoria Gas Turbine Operations Inc | IPP | Astoria Gas Turbines | NY | 55243 | 4-4 | 35.2 | Natural Gas Fired Combustion Turbine | NG | GT
Conventional Steam Coal.BIT | hard coal | TRUE | 2023 | 5 | 19876 | Virginia Electric & Power Co | Electric Utility | Chesterfield | VA | 3797 | 5 | 336 | Conventional Steam Coal | BIT | ST
Conventional Steam Coal.BIT | hard coal | TRUE | 2023 | 5 | 19876 | Virginia Electric & Power Co | Electric Utility | Chesterfield | VA | 3797 | 6 | 670 | Conventional Steam Coal | BIT | ST
Natural Gas Steam Turbine.NG | natural gas steam turbine | TRUE | 2023 | 5 | 19876 | Virginia Electric & Power Co | Electric Utility | Yorktown | VA | 3809 | 3 | 790 | Natural Gas Steam Turbine | NG | ST
Natural Gas Fired Combustion Turbine.NG | natural gas peaker | TRUE | 2023 | 5 | 20860 | Wisconsin Public Service Corp | Electric Utility | Weston | WI | 4078 | 31 | 16.1 | Natural Gas Fired Combustion Turbine | NG | GT
Natural Gas Fired Combustion Turbine.NG | natural gas peaker | TRUE | 2023 | 5 | 20860 | Wisconsin Public Service Corp | Electric Utility | Weston | WI | 4078 | 32 | 46.5 | Natural Gas Fired Combustion Turbine | NG | GT
Conventional Steam Coal.BIT | hard coal | TRUE | 2023 | 6 | 59774 | Crawfordsville Energy LLC | IPP | Crawfordsville Power Plant | IN | 1024 | 4 | 10.6 | Conventional Steam Coal | BIT | ST
Conventional Steam Coal.RC | hard coal | TRUE | 2023 | 6 | 64226 | Energy Harbor Generation LLC | IPP | Pleasants Power Station | WV | 6004 | 1 | 639 | Conventional Steam Coal | RC | ST
Conventional Steam Coal.RC | hard coal | TRUE | 2023 | 6 | 64226 | Energy Harbor Generation LLC | IPP | Pleasants Power Station | WV | 6004 | 2 | 639 | Conventional Steam Coal | RC | ST
Conventional Steam Coal.BIT | hard coal | TRUE | 2023 | 6 | 64226 | Energy Harbor Generation LLC | IPP | W H Sammis | OH | 2866 | 5 | 290 | Conventional Steam Coal | BIT | ST
Conventional Steam Coal.BIT | hard coal | TRUE | 2023 | 6 | 64226 | Energy Harbor Generation LLC | IPP | W H Sammis | OH | 2866 | 6 | 600 | Conventional Steam Coal | BIT | ST
Conventional Steam Coal.BIT | hard coal | TRUE | 2023 | 6 | 64226 | Energy Harbor Generation LLC | IPP | W H Sammis | OH | 2866 | 7 | 600 | Conventional Steam Coal | BIT | ST
Petroleum Liquids.DFO | petroleum | TRUE | 2023 | 6 | 64226 | Energy Harbor Generation LLC | IPP | W H Sammis | OH | 2866 | A1 | 3 | Petroleum Liquids | DFO | IC
Petroleum Liquids.DFO | petroleum | TRUE | 2023 | 6 | 64226 | Energy Harbor Generation LLC | IPP | W H Sammis | OH | 2866 | B1 | 3 | Petroleum Liquids | DFO | IC
Petroleum Liquids.DFO | petroleum | TRUE | 2023 | 6 | 64226 | Energy Harbor Generation LLC | IPP | W H Sammis | OH | 2866 | B2 | 3 | Petroleum Liquids | DFO | IC
Petroleum Liquids.DFO | petroleum | TRUE | 2023 | 6 | 64226 | Energy Harbor Generation LLC | IPP | W H Sammis | OH | 2866 | B3 | 2 | Petroleum Liquids | DFO | IC
Petroleum Liquids.DFO | petroleum | TRUE | 2023 | 6 | 64226 | Energy Harbor Generation LLC | IPP | W H Sammis | OH | 2866 | B4 | 2 | Petroleum Liquids | DFO | IC
Petroleum Liquids.DFO | petroleum | FALSE | 2023 | 6 | 8453 | Hendricks Regional Health | Commercial | Hendricks Regional Health | IN | 54731 | GEO1 | 0.5 | Petroleum Liquids | DFO | IC
Petroleum Liquids.DFO | petroleum | FALSE | 2023 | 6 | 8453 | Hendricks Regional Health | Commercial | Hendricks Regional Health | IN | 54731 | GEO2 | 0.5 | Petroleum Liquids | DFO | IC
Petroleum Liquids.DFO | petroleum | FALSE | 2023 | 6 | 8453 | Hendricks Regional Health | Commercial | Hendricks Regional Health | IN | 54731 | GEO3 | 0.3 | Petroleum Liquids | DFO | IC
Conventional Steam Coal.BIT | hard coal | TRUE | 2023 | 6 | 9273 | Indianapolis Power & Light Co | Electric Utility | AES Petersburg | IN | 994 | ST2 | 421.8 | Conventional Steam Coal | BIT | ST
Conventional Steam Coal.SUB | hard coal | TRUE | 2023 | 6 | 9417 | Interstate Power and Light Co | Electric Utility | Lansing | IA | 1047 | 4 | 241.4 | Conventional Steam Coal | SUB | ST
Natural Gas Steam Turbine.NG | natural gas steam turbine | TRUE | 2023 | 6 | 12384 | Midwest Generations EME LLC | IPP | Joliet 29 | IL | 384 | 7 | 518 | Natural Gas Steam Turbine | NG | ST
Natural Gas Steam Turbine.NG | natural gas steam turbine | TRUE | 2023 | 6 | 12384 | Midwest Generations EME LLC | IPP | Joliet 29 | IL | 384 | 8 | 518 | Natural Gas Steam Turbine | NG | ST
Natural Gas Steam Turbine.NG | natural gas steam turbine | TRUE | 2023 | 6 | 12384 | Midwest Generations EME LLC | IPP | Joliet 9 | IL | 874 | 6 | 314 | Natural Gas Steam Turbine | NG | ST
Petroleum Liquids.KER | petroleum | TRUE | 2023 | 6 | 4426 | NAES Corp | IPP | South Meadow | CT | 563 | 11 | 35.7 | Petroleum Liquids | KER | GT
Petroleum Liquids.KER | petroleum | TRUE | 2023 | 6 | 4426 | NAES Corp | IPP | South Meadow | CT | 563 | 12 | 37.7 | Petroleum Liquids | KER | GT
Petroleum Liquids.KER | petroleum | TRUE | 2023 | 6 | 4426 | NAES Corp | IPP | South Meadow | CT | 563 | 13 | 38.3 | Petroleum Liquids | KER | GT
Petroleum Liquids.KER | petroleum | TRUE | 2023 | 6 | 4426 | NAES Corp | IPP | South Meadow | CT | 563 | 14 | 36.7 | Petroleum Liquids | KER | GT
Natural Gas Steam Turbine.NG | natural gas steam turbine | TRUE | 2023 | 6 | 15474 | Public Service Co of Oklahoma | Electric Utility | Southwestern | OK | 2964 | 1 | 56 | Natural Gas Steam Turbine | NG | ST
Onshore Wind Turbine.WND | onshore wind | TRUE | 2023 | 6 | 16534 | Sacramento Municipal Util Dist | Electric Utility | Solano Wind | CA | 7526 | 1 | 13.1 | Onshore Wind Turbine | WND | WT
Conventional Hydroelectric.WAT | hydro | TRUE | 2023 | 6 | 16534 | Sacramento Municipal Util Dist | Electric Utility | White Rock/Slab Creek | CA | 435 | H4 | 0.5 | Conventional Hydroelectric | WAT | HY
Natural Gas Fired Combustion Turbine.NG | natural gas peaker | TRUE | 2023 | 6 | 15276 | TalenEnergy Martins Creek LLC | IPP | TalenEnergy Martins Creek | PA | 3148 | CTG1 | 18 | Natural Gas Fired Combustion Turbine | NG | GT
Natural Gas Fired Combustion Turbine.NG | natural gas peaker | TRUE | 2023 | 6 | 15276 | TalenEnergy Martins Creek LLC | IPP | TalenEnergy Martins Creek | PA | 3148 | CTG2 | 17.3 | Natural Gas Fired Combustion Turbine | NG | GT
Natural Gas Fired Combustion Turbine.NG | natural gas peaker | TRUE | 2023 | 6 | 15276 | TalenEnergy Martins Creek LLC | IPP | TalenEnergy Martins Creek | PA | 3148 | CTG4 | 17.2 | Natural Gas Fired Combustion Turbine | NG | GT
Petroleum Liquids.DFO | petroleum | FALSE | 2023 | 7 | 59484 | Framingham State University | Commercial | Framingham State University Plant | MA | 59717 | TOW1 | 0.2 | Petroleum Liquids | DFO | IC
Conventional Hydroelectric.WAT | hydro | FALSE | 2023 | 8 | 7080 | Aclara Meters LLC | Industrial | General Electric Great Falls Upper Hydro | NH | 10059 | 1575 | 1.6 | Conventional Hydroelectric | WAT | HY
Conventional Hydroelectric.WAT | hydro | FALSE | 2023 | 8 | 7080 | Aclara Meters LLC | Industrial | General Electric Great Falls Upper Hydro | NH | 10059 | 500 | 0.5 | Conventional Hydroelectric | WAT | HY
Landfill Gas.LFG | natural gas peaker | TRUE | 2023 | 9 | 17283 | Seneca Energy II | IPP | Seneca Energy | NY | 54782 | GE10 | 0.8 | Landfill Gas | LFG | IC
Landfill Gas.LFG | natural gas peaker | TRUE | 2023 | 9 | 17283 | Seneca Energy II | IPP | Seneca Energy | NY | 54782 | GE11 | 0.8 | Landfill Gas | LFG | IC
Landfill Gas.LFG | natural gas peaker | TRUE | 2023 | 9 | 17283 | Seneca Energy II | IPP | Seneca Energy | NY | 54782 | GE12 | 0.8 | Landfill Gas | LFG | IC
Landfill Gas.LFG | natural gas peaker | TRUE | 2023 | 9 | 17283 | Seneca Energy II | IPP | Seneca Energy | NY | 54782 | GE13 | 0.8 | Landfill Gas | LFG | IC
Landfill Gas.LFG | natural gas peaker | TRUE | 2023 | 9 | 17283 | Seneca Energy II | IPP | Seneca Energy | NY | 54782 | GE14 | 0.8 | Landfill Gas | LFG | IC
Landfill Gas.LFG | natural gas peaker | TRUE | 2023 | 9 | 17283 | Seneca Energy II | IPP | Seneca Energy | NY | 54782 | GEN5 | 0.8 | Landfill Gas | LFG | IC
Landfill Gas.LFG | natural gas peaker | TRUE | 2023 | 9 | 17283 | Seneca Energy II | IPP | Seneca Energy | NY | 54782 | GEN6 | 0.8 | Landfill Gas | LFG | IC
Landfill Gas.LFG | natural gas peaker | TRUE | 2023 | 9 | 17283 | Seneca Energy II | IPP | Seneca Energy | NY | 54782 | GEN7 | 0.8 | Landfill Gas | LFG | IC
Landfill Gas.LFG | natural gas peaker | TRUE | 2023 | 9 | 17283 | Seneca Energy II | IPP | Seneca Energy | NY | 54782 | GEN8 | 0.8 | Landfill Gas | LFG | IC
Landfill Gas.LFG | natural gas peaker | TRUE | 2023 | 9 | 17283 | Seneca Energy II | IPP | Seneca Energy | NY | 54782 | GEN9 | 0.8 | Landfill Gas | LFG | IC
Conventional Steam Coal.BIT | hard coal | TRUE | 2023 | 10 | 17633 | Southern Indiana Gas & Elec Co | Electric Utility | A B Brown | IN | 6137 | 1 | 245 | Conventional Steam Coal | BIT | ST
Conventional Steam Coal.BIT | hard coal | TRUE | 2023 | 10 | 17633 | Southern Indiana Gas & Elec Co | Electric Utility | A B Brown | IN | 6137 | 2 | 240 | Conventional Steam Coal | BIT | ST
Wood/Wood Waste Biomass.WDS | biomass | FALSE | 2023 | 10 | 56785 | The Westervelt Co | Industrial | Westervelt Moundville Cogen | AL | 57467 | TG1 | 8.2 | Wood/Wood Waste Biomass | WDS | ST
Natural Gas Steam Turbine.NG | natural gas steam turbine | TRUE | 2023 | 12 | 22148 | AES Alamitos LLC | IPP | AES Alamitos LLC | CA | 315 | 3 | 332 | Natural Gas Steam Turbine | NG | ST
Natural Gas Steam Turbine.NG | natural gas steam turbine | TRUE | 2023 | 12 | 22148 | AES Alamitos LLC | IPP | AES Alamitos LLC | CA | 315 | 4 | 335 | Natural Gas Steam Turbine | NG | ST
Natural Gas Steam Turbine.NG | natural gas steam turbine | TRUE | 2023 | 12 | 22148 | AES Alamitos LLC | IPP | AES Alamitos LLC | CA | 315 | 5 | 485 | Natural Gas Steam Turbine | NG | ST
Natural Gas Steam Turbine.NG | natural gas steam turbine | TRUE | 2023 | 12 | 23693 | AES Huntington Beach LLC | IPP | AES Huntington Beach LLC | CA | 335 | 2 | 225.8 | Natural Gas Steam Turbine | NG | ST
Natural Gas Steam Turbine.NG | natural gas steam turbine | TRUE | 2023 | 12 | 22484 | AES Redondo Beach LLC | IPP | AES Redondo Beach LLC | CA | 356 | 5 | 175 | Natural Gas Steam Turbine | NG | ST
Natural Gas Steam Turbine.NG | natural gas steam turbine | TRUE | 2023 | 12 | 22484 | AES Redondo Beach LLC | IPP | AES Redondo Beach LLC | CA | 356 | 6 | 175 | Natural Gas Steam Turbine | NG | ST
Natural Gas Steam Turbine.NG | natural gas steam turbine | TRUE | 2023 | 12 | 22484 | AES Redondo Beach LLC | IPP | AES Redondo Beach LLC | CA | 356 | 8 | 480 | Natural Gas Steam Turbine | NG | ST
Natural Gas Fired Combustion Turbine.NG | natural gas peaker | FALSE | 2023 | 12 | 1058 | B Braun Medical Inc | Industrial | B Braun Medical | CA | 50200 | GEN1 | 2.7 | Natural Gas Fired Combustion Turbine | NG | GT
Natural Gas Fired Combustion Turbine.NG | natural gas peaker | FALSE | 2023 | 12 | 1058 | B Braun Medical Inc | Industrial | B Braun Medical | CA | 50200 | GEN2 | 3 | Natural Gas Fired Combustion Turbine | NG | GT
Conventional Steam Coal.BIT | hard coal | TRUE | 2023 | 12 | 17828 | City of Springfield - (IL) | Electric Utility | Dallman | IL | 963 | 3 | 159 | Conventional Steam Coal | BIT | ST
Conventional Steam Coal.BIT | hard coal | TRUE | 2023 | 12 | 5416 | Duke Energy Carolinas, LLC | Electric Utility | G G Allen | NC | 2718 | 1 | 162 | Conventional Steam Coal | BIT | ST
Conventional Steam Coal.BIT | hard coal | TRUE | 2023 | 12 | 5416 | Duke Energy Carolinas, LLC | Electric Utility | G G Allen | NC | 2718 | 5 | 259 | Conventional Steam Coal | BIT | ST
Natural Gas Steam Turbine.NG | natural gas steam turbine | TRUE | 2023 | 12 | 5701 | El Paso Electric Co | Electric Utility | Rio Grande | NM | 2444 | 7 | 46 | Natural Gas Steam Turbine | NG | ST
Natural Gas Steam Turbine.NG | natural gas steam turbine | TRUE | 2023 | 12 | 12686 | Mississippi Power Co | Electric Utility | Jack Watson | MS | 2049 | 4 | 236 | Natural Gas Steam Turbine | NG | ST
Conventional Steam Coal.SUB | hard coal | TRUE | 2023 | 12 | 13781 | Northern States Power Co - Minnesota | Electric Utility | Sherburne County | MN | 6090 | 2 | 682 | Conventional Steam Coal | SUB | ST
Natural Gas Fired Combustion Turbine.NG | natural gas peaker | TRUE | 2023 | 12 | 18642 | Tennessee Valley Authority | Electric Utility | Allen | TN | 3393 | G10 | 15.1 | Natural Gas Fired Combustion Turbine | NG | GT
Natural Gas Fired Combustion Turbine.NG | natural gas peaker | TRUE | 2023 | 12 | 18642 | Tennessee Valley Authority | Electric Utility | Allen | TN | 3393 | G11 | 15.1 | Natural Gas Fired Combustion Turbine | NG | GT
Natural Gas Fired Combustion Turbine.NG | natural gas peaker | TRUE | 2023 | 12 | 18642 | Tennessee Valley Authority | Electric Utility | Allen | TN | 3393 | G12 | 15.1 | Natural Gas Fired Combustion Turbine | NG | GT
Natural Gas Fired Combustion Turbine.NG | natural gas peaker | TRUE | 2023 | 12 | 18642 | Tennessee Valley Authority | Electric Utility | Allen | TN | 3393 | G13 | 15.1 | Natural Gas Fired Combustion Turbine | NG | GT
Natural Gas Fired Combustion Turbine.NG | natural gas peaker | TRUE | 2023 | 12 | 18642 | Tennessee Valley Authority | Electric Utility | Allen | TN | 3393 | G14 | 15.1 | Natural Gas Fired Combustion Turbine | NG | GT
Natural Gas Fired Combustion Turbine.NG | natural gas peaker | TRUE | 2023 | 12 | 18642 | Tennessee Valley Authority | Electric Utility | Allen | TN | 3393 | G15 | 15.1 | Natural Gas Fired Combustion Turbine | NG | GT
Natural Gas Fired Combustion Turbine.NG | natural gas peaker | TRUE | 2023 | 12 | 18642 | Tennessee Valley Authority | Electric Utility | Allen | TN | 3393 | G16 | 15.1 | Natural Gas Fired Combustion Turbine | NG | GT
Natural Gas Fired Combustion Turbine.NG | natural gas peaker | TRUE | 2023 | 12 | 18642 | Tennessee Valley Authority | Electric Utility | Allen | TN | 3393 | G17 | 46.4 | Natural Gas Fired Combustion Turbine | NG | GT
Natural Gas Fired Combustion Turbine.NG | natural gas peaker | TRUE | 2023 | 12 | 18642 | Tennessee Valley Authority | Electric Utility | Allen | TN | 3393 | G18 | 46.4 | Natural Gas Fired Combustion Turbine | NG | GT
Natural Gas Fired Combustion Turbine.NG | natural gas peaker | TRUE | 2023 | 12 | 18642 | Tennessee Valley Authority | Electric Utility | Allen | TN | 3393 | G19 | 46.4 | Natural Gas Fired Combustion Turbine | NG | GT
Natural Gas Fired Combustion Turbine.NG | natural gas peaker | TRUE | 2023 | 12 | 18642 | Tennessee Valley Authority | Electric Utility | Allen | TN | 3393 | G20 | 46.4 | Natural Gas Fired Combustion Turbine | NG | GT
Natural Gas Fired Combustion Turbine.NG | natural gas peaker | TRUE | 2023 | 12 | 18642 | Tennessee Valley Authority | Electric Utility | Allen | TN | 3393 | GT1 | 15.1 | Natural Gas Fired Combustion Turbine | NG | GT
Natural Gas Fired Combustion Turbine.NG | natural gas peaker | TRUE | 2023 | 12 | 18642 | Tennessee Valley Authority | Electric Utility | Allen | TN | 3393 | GT2 | 15.1 | Natural Gas Fired Combustion Turbine | NG | GT
Natural Gas Fired Combustion Turbine.NG | natural gas peaker | TRUE | 2023 | 12 | 18642 | Tennessee Valley Authority | Electric Utility | Allen | TN | 3393 | GT3 | 15.1 | Natural Gas Fired Combustion Turbine | NG | GT
Natural Gas Fired Combustion Turbine.NG | natural gas peaker | TRUE | 2023 | 12 | 18642 | Tennessee Valley Authority | Electric Utility | Allen | TN | 3393 | GT4 | 15.1 | Natural Gas Fired Combustion Turbine | NG | GT
Natural Gas Fired Combustion Turbine.NG | natural gas peaker | TRUE | 2023 | 12 | 18642 | Tennessee Valley Authority | Electric Utility | Allen | TN | 3393 | GT5 | 15.1 | Natural Gas Fired Combustion Turbine | NG | GT
Natural Gas Fired Combustion Turbine.NG | natural gas peaker | TRUE | 2023 | 12 | 18642 | Tennessee Valley Authority | Electric Utility | Allen | TN | 3393 | GT6 | 15.1 | Natural Gas Fired Combustion Turbine | NG | GT
Natural Gas Fired Combustion Turbine.NG | natural gas peaker | TRUE | 2023 | 12 | 18642 | Tennessee Valley Authority | Electric Utility | Allen | TN | 3393 | GT7 | 15.1 | Natural Gas Fired Combustion Turbine | NG | GT
Natural Gas Fired Combustion Turbine.NG | natural gas peaker | TRUE | 2023 | 12 | 18642 | Tennessee Valley Authority | Electric Utility | Allen | TN | 3393 | GT8 | 15.1 | Natural Gas Fired Combustion Turbine | NG | GT
Natural Gas Fired Combustion Turbine.NG | natural gas peaker | TRUE | 2023 | 12 | 18642 | Tennessee Valley Authority | Electric Utility | Allen | TN | 3393 | GT9 | 15.1 | Natural Gas Fired Combustion Turbine | NG | GT
Conventional Steam Coal.BIT | hard coal | TRUE | 2023 | 12 | 18642 | Tennessee Valley Authority | Electric Utility | Bull Run | TN | 3396 | 1 | 865 | Conventional Steam Coal | BIT | ST
Natural Gas Steam Turbine.NG | natural gas steam turbine | TRUE | 2024 | 1 | 63843 | Ormond Beach Power, LLC | IPP | Ormond Beach | CA | 350 | 1 | 741 | Natural Gas Steam Turbine | NG | ST
Natural Gas Steam Turbine.NG | natural gas steam turbine | TRUE | 2024 | 1 | 63843 | Ormond Beach Power, LLC | IPP | Ormond Beach | CA | 350 | 2 | 750 | Natural Gas Steam Turbine | NG | ST
Petroleum Coke.PC | petroleum | FALSE | 2024 | 3 | 4208 | Phillips 66 Company | Industrial | Phillips 66 Carbon Plant | CA | 50388 | GEN1 | 20 | Petroleum Coke | PC | ST
Conventional Steam Coal.BIT | hard coal | TRUE | 2024 | 3 | 14932 | US Operating Services Company | Electric CHP | Chambers Cogeneration LP | NJ | 10566 | GEN1 | 244 | Conventional Steam Coal | BIT | ST
Natural Gas Steam Turbine.NG | natural gas steam turbine | TRUE | 2024 | 5 | 55937 | Entergy Texas Inc. | Electric Utility | Sabine | TX | 3459 | 1 | 211.6 | Natural Gas Steam Turbine | NG | ST
Conventional Steam Coal.RC | hard coal | TRUE | 2024 | 5 | 20847 | Wisconsin Electric Power Co | Electric Utility | South Oak Creek | WI | 4041 | 5 | 242.2 | Conventional Steam Coal | RC | ST
Conventional Steam Coal.RC | hard coal | TRUE | 2024 | 5 | 20847 | Wisconsin Electric Power Co | Electric Utility | South Oak Creek | WI | 4041 | 6 | 253.8 | Conventional Steam Coal | RC | ST
Conventional Steam Coal.RC | hard coal | TRUE | 2024 | 5 | 20847 | Wisconsin Electric Power Co | Electric Utility | South Oak Creek | WI | 4041 | 7 | 306.5 | Conventional Steam Coal | RC | ST
Conventional Steam Coal.RC | hard coal | TRUE | 2024 | 5 | 20847 | Wisconsin Electric Power Co | Electric Utility | South Oak Creek | WI | 4041 | 8 | 309.5 | Conventional Steam Coal | RC | ST
Natural Gas Fired Combustion Turbine.NG | natural gas peaker | TRUE | 2024 | 5 | 20860 | Wisconsin Public Service Corp | Electric Utility | West Marinette | WI | 4076 | 31 | 38.1 | Natural Gas Fired Combustion Turbine | NG | GT
Natural Gas Fired Combustion Turbine.NG | natural gas peaker | TRUE | 2024 | 5 | 20860 | Wisconsin Public Service Corp | Electric Utility | West Marinette | WI | 4076 | 32 | 36.7 | Natural Gas Fired Combustion Turbine | NG | GT
Natural Gas Fired Combustion Turbine.NG | natural gas peaker | TRUE | 2024 | 6 | 56606 | Calpine New Jersey Generation LLC | IPP | Carlls Corner | NJ | 2379 | CA1 | 37.6 | Natural Gas Fired Combustion Turbine | NG | GT
Natural Gas Fired Combustion Turbine.NG | natural gas peaker | TRUE | 2024 | 6 | 56606 | Calpine New Jersey Generation LLC | IPP | Carlls Corner | NJ | 2379 | CA2 | 39.2 | Natural Gas Fired Combustion Turbine | NG | GT
Natural Gas Fired Combustion Turbine.NG | natural gas peaker | TRUE | 2024 | 6 | 56606 | Calpine New Jersey Generation LLC | IPP | Mickleton Station | NJ | 8008 | MICK | 63.7 | Natural Gas Fired Combustion Turbine | NG | GT
Natural Gas Fired Combined Cycle.NG | natural gas combined cycle | TRUE | 2024 | 6 | 49965 | Constellation Mystic Power LLC | IPP | Mystic Generating Station | MA | 1588 | GT81 | 228.8 | Natural Gas Fired Combined Cycle | NG | CT
Natural Gas Fired Combined Cycle.NG | natural gas combined cycle | TRUE | 2024 | 6 | 49965 | Constellation Mystic Power LLC | IPP | Mystic Generating Station | MA | 1588 | GT82 | 230 | Natural Gas Fired Combined Cycle | NG | CT
Natural Gas Fired Combined Cycle.NG | natural gas combined cycle | TRUE | 2024 | 6 | 49965 | Constellation Mystic Power LLC | IPP | Mystic Generating Station | MA | 1588 | GT93 | 229.9 | Natural Gas Fired Combined Cycle | NG | CT
Natural Gas Fired Combined Cycle.NG | natural gas combined cycle | TRUE | 2024 | 6 | 49965 | Constellation Mystic Power LLC | IPP | Mystic Generating Station | MA | 1588 | GT94 | 229.6 | Natural Gas Fired Combined Cycle | NG | CT
Natural Gas Fired Combined Cycle.NG | natural gas combined cycle | TRUE | 2024 | 6 | 49965 | Constellation Mystic Power LLC | IPP | Mystic Generating Station | MA | 1588 | ST85 | 244.6 | Natural Gas Fired Combined Cycle | NG | CA
Natural Gas Fired Combined Cycle.NG | natural gas combined cycle | TRUE | 2024 | 6 | 49965 | Constellation Mystic Power LLC | IPP | Mystic Generating Station | MA | 1588 | ST96 | 250.7 | Natural Gas Fired Combined Cycle | NG | CA
Natural Gas Steam Turbine.NG | natural gas steam turbine | TRUE | 2024 | 6 | 11241 | Entergy Louisiana LLC | Electric Utility | Waterford 1 & 2 | LA | 8056 | 2 | 422.4 | Natural Gas Steam Turbine | NG | ST
Conventional Hydroelectric.WAT | hydro | TRUE | 2024 | 6 | 13902 | NorthWestern Energy (MT Hydro) | Electric Utility | Hauser | MT | 2185 | HAU1 | 2.8 | Conventional Hydroelectric | WAT | HY
Natural Gas Fired Combustion Turbine.NG | natural gas peaker | TRUE | 2024 | 6 | 18642 | Tennessee Valley Authority | Electric Utility | Johnsonville | TN | 3406 | G10 | 47.1 | Natural Gas Fired Combustion Turbine | NG | GT
Natural Gas Fired Combustion Turbine.NG | natural gas peaker | TRUE | 2024 | 6 | 18642 | Tennessee Valley Authority | Electric Utility | Johnsonville | TN | 3406 | G11 | 47.1 | Natural Gas Fired Combustion Turbine | NG | GT
Natural Gas Fired Combustion Turbine.NG | natural gas peaker | TRUE | 2024 | 6 | 18642 | Tennessee Valley Authority | Electric Utility | Johnsonville | TN | 3406 | G12 | 47.1 | Natural Gas Fired Combustion Turbine | NG | GT
Natural Gas Fired Combustion Turbine.NG | natural gas peaker | TRUE | 2024 | 6 | 18642 | Tennessee Valley Authority | Electric Utility | Johnsonville | TN | 3406 | G13 | 47.1 | Natural Gas Fired Combustion Turbine | NG | GT
Natural Gas Fired Combustion Turbine.NG | natural gas peaker | TRUE | 2024 | 6 | 18642 | Tennessee Valley Authority | Electric Utility | Johnsonville | TN | 3406 | G14 | 47.1 | Natural Gas Fired Combustion Turbine | NG | GT
Natural Gas Fired Combustion Turbine.NG | natural gas peaker | TRUE | 2024 | 6 | 18642 | Tennessee Valley Authority | Electric Utility | Johnsonville | TN | 3406 | G15 | 47.1 | Natural Gas Fired Combustion Turbine | NG | GT
Natural Gas Fired Combustion Turbine.NG | natural gas peaker | TRUE | 2024 | 6 | 18642 | Tennessee Valley Authority | Electric Utility | Johnsonville | TN | 3406 | G16 | 47.1 | Natural Gas Fired Combustion Turbine | NG | GT
Natural Gas Fired Combustion Turbine.NG | natural gas peaker | TRUE | 2024 | 6 | 18642 | Tennessee Valley Authority | Electric Utility | Johnsonville | TN | 3406 | GT1 | 47.1 | Natural Gas Fired Combustion Turbine | NG | GT
Natural Gas Fired Combustion Turbine.NG | natural gas peaker | TRUE | 2024 | 6 | 18642 | Tennessee Valley Authority | Electric Utility | Johnsonville | TN | 3406 | GT2 | 47.1 | Natural Gas Fired Combustion Turbine | NG | GT
Natural Gas Fired Combustion Turbine.NG | natural gas peaker | TRUE | 2024 | 6 | 18642 | Tennessee Valley Authority | Electric Utility | Johnsonville | TN | 3406 | GT3 | 47.1 | Natural Gas Fired Combustion Turbine | NG | GT
Natural Gas Fired Combustion Turbine.NG | natural gas peaker | TRUE | 2024 | 6 | 18642 | Tennessee Valley Authority | Electric Utility | Johnsonville | TN | 3406 | GT4 | 47.1 | Natural Gas Fired Combustion Turbine | NG | GT
Natural Gas Fired Combustion Turbine.NG | natural gas peaker | TRUE | 2024 | 6 | 18642 | Tennessee Valley Authority | Electric Utility | Johnsonville | TN | 3406 | GT5 | 47.1 | Natural Gas Fired Combustion Turbine | NG | GT
Natural Gas Fired Combustion Turbine.NG | natural gas peaker | TRUE | 2024 | 6 | 18642 | Tennessee Valley Authority | Electric Utility | Johnsonville | TN | 3406 | GT6 | 47.1 | Natural Gas Fired Combustion Turbine | NG | GT
Natural Gas Fired Combustion Turbine.NG | natural gas peaker | TRUE | 2024 | 6 | 18642 | Tennessee Valley Authority | Electric Utility | Johnsonville | TN | 3406 | GT7 | 47.1 | Natural Gas Fired Combustion Turbine | NG | GT
Natural Gas Fired Combustion Turbine.NG | natural gas peaker | TRUE | 2024 | 6 | 18642 | Tennessee Valley Authority | Electric Utility | Johnsonville | TN | 3406 | GT8 | 47.1 | Natural Gas Fired Combustion Turbine | NG | GT
Natural Gas Fired Combustion Turbine.NG | natural gas peaker | TRUE | 2024 | 6 | 18642 | Tennessee Valley Authority | Electric Utility | Johnsonville | TN | 3406 | GT9 | 47.1 | Natural Gas Fired Combustion Turbine | NG | GT
Natural Gas Fired Combustion Turbine.NG | natural gas peaker | TRUE | 2024 | 9 | 17539 | Dominion Energy South Carolina, Inc | Electric Utility | Coit GT | SC | 3281 | 1 | 14 | Natural Gas Fired Combustion Turbine | NG | GT
Natural Gas Fired Combustion Turbine.NG | natural gas peaker | TRUE | 2024 | 9 | 17539 | Dominion Energy South Carolina, Inc | Electric Utility | Coit GT | SC | 3281 | 2 | 12 | Natural Gas Fired Combustion Turbine | NG | GT
Natural Gas Fired Combined Cycle.NG | natural gas combined cycle | TRUE | 2024 | 10 | 13399 | Nevada Cogeneration Assoc # 1 | Electric CHP | Nevada Cogen Assoc#1 GarnetVly | NV | 54350 | GTA | 20.5 | Natural Gas Fired Combined Cycle | NG | CT
Natural Gas Fired Combined Cycle.NG | natural gas combined cycle | TRUE | 2024 | 10 | 13399 | Nevada Cogeneration Assoc # 1 | Electric CHP | Nevada Cogen Assoc#1 GarnetVly | NV | 54350 | GTB | 20.5 | Natural Gas Fired Combined Cycle | NG | CT
Natural Gas Fired Combined Cycle.NG | natural gas combined cycle | TRUE | 2024 | 10 | 13399 | Nevada Cogeneration Assoc # 1 | Electric CHP | Nevada Cogen Assoc#1 GarnetVly | NV | 54350 | GTC | 20.5 | Natural Gas Fired Combined Cycle | NG | CT
Natural Gas Fired Combined Cycle.NG | natural gas combined cycle | TRUE | 2024 | 10 | 13399 | Nevada Cogeneration Assoc # 1 | Electric CHP | Nevada Cogen Assoc#1 GarnetVly | NV | 54350 | STM | 24 | Natural Gas Fired Combined Cycle | NG | CA
Nuclear.NUC | nuclear | TRUE | 2024 | 11 | 14328 | Pacific Gas & Electric Co. | Electric Utility | Diablo Canyon | CA | 6099 | 1 | 1122 | Nuclear | NUC | ST
Petroleum Liquids.DFO | petroleum | FALSE | 2024 | 11 | 60538 | Vitro Architectural Glass | Industrial | Works 4 | TX | 54364 | L2G | 2 | Petroleum Liquids | DFO | IC
Natural Gas Steam Turbine.NG | natural gas steam turbine | TRUE | 2024 | 12 | 16604 | City of San Antonio - (TX) | Electric Utility | V H Braunig | TX | 3612 | 1 | 217 | Natural Gas Steam Turbine | NG | ST
Natural Gas Steam Turbine.NG | natural gas steam turbine | TRUE | 2024 | 12 | 16604 | City of San Antonio - (TX) | Electric Utility | V H Braunig | TX | 3612 | 2 | 230 | Natural Gas Steam Turbine | NG | ST
Natural Gas Steam Turbine.NG | natural gas steam turbine | TRUE | 2024 | 12 | 16604 | City of San Antonio - (TX) | Electric Utility | V H Braunig | TX | 3612 | 3 | 412 | Natural Gas Steam Turbine | NG | ST
Natural Gas Steam Turbine.NG | natural gas steam turbine | TRUE | 2024 | 12 | 5701 | El Paso Electric Co | Electric Utility | Newman | TX | 3456 | 1 | 76 | Natural Gas Steam Turbine | NG | ST
Natural Gas Steam Turbine.NG | natural gas steam turbine | TRUE | 2024 | 12 | 5701 | El Paso Electric Co | Electric Utility | Newman | TX | 3456 | 2 | 76 | Natural Gas Steam Turbine | NG | ST
Natural Gas Steam Turbine.NG | natural gas steam turbine | TRUE | 2024 | 12 | 5701 | El Paso Electric Co | Electric Utility | Rio Grande | NM | 2444 | 6 | 45 | Natural Gas Steam Turbine | NG | ST
Natural Gas Steam Turbine.NG | natural gas steam turbine | TRUE | 2024 | 12 | 56211 | Evergy Missouri West | Electric Utility | Lake Road (MO) | MO | 2098 | 4 | 94.6 | Natural Gas Steam Turbine | NG | ST
Natural Gas Steam Turbine.NG | natural gas steam turbine | TRUE | 2024 | 12 | 11208 | Los Angeles Department of Water & Power | Electric Utility | Scattergood | CA | 404 | 1 | 105 | Natural Gas Steam Turbine | NG | ST
Natural Gas Steam Turbine.NG | natural gas steam turbine | TRUE | 2024 | 12 | 11208 | Los Angeles Department of Water & Power | Electric Utility | Scattergood | CA | 404 | 2 | 156.3 | Natural Gas Steam Turbine | NG | ST
Conventional Hydroelectric.WAT | hydro | TRUE | 2024 | 12 | 13781 | Northern States Power Co - Minnesota | Electric Utility | Apple River | WI | 6231 | 1 | 0.4 | Conventional Hydroelectric | WAT | HY
Conventional Hydroelectric.WAT | hydro | TRUE | 2024 | 12 | 13781 | Northern States Power Co - Minnesota | Electric Utility | Apple River | WI | 6231 | 3 | 0.5 | Conventional Hydroelectric | WAT | HY
Conventional Hydroelectric.WAT | hydro | TRUE | 2024 | 12 | 13781 | Northern States Power Co - Minnesota | Electric Utility | Apple River | WI | 6231 | 4 | 0.5 | Conventional Hydroelectric | WAT | HY
Conventional Hydroelectric.WAT | hydro | TRUE | 2024 | 12 | 14328 | Pacific Gas & Electric Co. | Electric Utility | Cow Creek | CA | 229 | 1 | 0.9 | Conventional Hydroelectric | WAT | HY
Conventional Hydroelectric.WAT | hydro | TRUE | 2024 | 12 | 14328 | Pacific Gas & Electric Co. | Electric Utility | Cow Creek | CA | 229 | 2 | 0.9 | Conventional Hydroelectric | WAT | HY
Conventional Hydroelectric.WAT | hydro | TRUE | 2024 | 12 | 14328 | Pacific Gas & Electric Co. | Electric Utility | Kilarc | CA | 253 | 1 | 1.6 | Conventional Hydroelectric | WAT | HY
Natural Gas Steam Turbine.NG | natural gas steam turbine | TRUE | 2025 | 1 | 17568 | Cooperative Energy | Electric Utility | Moselle | MS | 2070 | 3 | 59 | Natural Gas Steam Turbine | NG | ST
Natural Gas Internal Combustion Engine.NG | natural gas peaker | FALSE | 2025 | 1 | 14173 | Oroville Cogeneration LP | Industrial | Oroville Cogeneration LP | CA | 54477 | GEN1 | 1.1 | Natural Gas Internal Combustion Engine | NG | IC
Natural Gas Internal Combustion Engine.NG | natural gas peaker | FALSE | 2025 | 1 | 14173 | Oroville Cogeneration LP | Industrial | Oroville Cogeneration LP | CA | 54477 | GEN2 | 1.1 | Natural Gas Internal Combustion Engine | NG | IC
Natural Gas Internal Combustion Engine.NG | natural gas peaker | FALSE | 2025 | 1 | 14173 | Oroville Cogeneration LP | Industrial | Oroville Cogeneration LP | CA | 54477 | GEN3 | 1.1 | Natural Gas Internal Combustion Engine | NG | IC
Natural Gas Internal Combustion Engine.NG | natural gas peaker | FALSE | 2025 | 1 | 14173 | Oroville Cogeneration LP | Industrial | Oroville Cogeneration LP | CA | 54477 | GEN4 | 1.1 | Natural Gas Internal Combustion Engine | NG | IC
Natural Gas Internal Combustion Engine.NG | natural gas peaker | FALSE | 2025 | 1 | 14173 | Oroville Cogeneration LP | Industrial | Oroville Cogeneration LP | CA | 54477 | GEN5 | 1.1 | Natural Gas Internal Combustion Engine | NG | IC
Natural Gas Internal Combustion Engine.NG | natural gas peaker | FALSE | 2025 | 1 | 14173 | Oroville Cogeneration LP | Industrial | Oroville Cogeneration LP | CA | 54477 | GEN6 | 1.1 | Natural Gas Internal Combustion Engine | NG | IC
Natural Gas Internal Combustion Engine.NG | natural gas peaker | FALSE | 2025 | 1 | 14173 | Oroville Cogeneration LP | Industrial | Oroville Cogeneration LP | CA | 54477 | GEN7 | 1.1 | Natural Gas Internal Combustion Engine | NG | IC
Natural Gas Fired Combustion Turbine.NG | natural gas peaker | TRUE | 2025 | 1 | 15474 | Public Service Co of Oklahoma | Electric Utility | Weleetka | OK | 2966 | 4 | 55 | Natural Gas Fired Combustion Turbine | NG | GT
Natural Gas Fired Combustion Turbine.NG | natural gas peaker | TRUE | 2025 | 1 | 15474 | Public Service Co of Oklahoma | Electric Utility | Weleetka | OK | 2966 | 5 | 53 | Natural Gas Fired Combustion Turbine | NG | GT
Natural Gas Fired Combustion Turbine.NG | natural gas peaker | TRUE | 2025 | 4 | 4226 | Consolidated Edison Co-NY Inc | Electric Utility | 59th Street | NY | 2503 | GT1 | 13.1 | Natural Gas Fired Combustion Turbine | NG | GT
Natural Gas Fired Combustion Turbine.NG | natural gas peaker | TRUE | 2025 | 4 | 6452 | Florida Power & Light Co | Electric Utility | Pea Ridge | FL | 7715 | 1 | 4 | Natural Gas Fired Combustion Turbine | NG | GT
Natural Gas Fired Combustion Turbine.NG | natural gas peaker | TRUE | 2025 | 4 | 6452 | Florida Power & Light Co | Electric Utility | Pea Ridge | FL | 7715 | 2 | 4 | Natural Gas Fired Combustion Turbine | NG | GT
Natural Gas Fired Combustion Turbine.NG | natural gas peaker | TRUE | 2025 | 4 | 6452 | Florida Power & Light Co | Electric Utility | Pea Ridge | FL | 7715 | 3 | 4 | Natural Gas Fired Combustion Turbine | NG | GT
Other Waste Biomass.OBG | biomass | FALSE | 2025 | 5 | 58435 | Collinwood BioEnergy | Industrial | Collinwood BioEnergy Facility | OH | 58439 | CBE01 | 1 | Other Waste Biomass | OBG | IC
Conventional Steam Coal.SUB | hard coal | TRUE | 2025 | 5 | 4254 | Consumers Energy Co | Electric Utility | J H Campbell | MI | 1710 | 1 | 260 | Conventional Steam Coal | SUB | ST
Conventional Steam Coal.SUB | hard coal | TRUE | 2025 | 5 | 4254 | Consumers Energy Co | Electric Utility | J H Campbell | MI | 1710 | 2 | 355.5 | Conventional Steam Coal | SUB | ST
Conventional Steam Coal.SUB | hard coal | TRUE | 2025 | 5 | 4254 | Consumers Energy Co | Electric Utility | J H Campbell | MI | 1710 | 3 | 784.6 | Conventional Steam Coal | SUB | ST
Onshore Wind Turbine.WND | onshore wind | TRUE | 2025 | 5 | 10451 | Kotzebue Electric Assn Inc | Electric Utility | Kotzebue Hybrid | AK | 6304 | 11wt | 0.1 | Onshore Wind Turbine | WND | WT
Onshore Wind Turbine.WND | onshore wind | TRUE | 2025 | 5 | 10451 | Kotzebue Electric Assn Inc | Electric Utility | Kotzebue Hybrid | AK | 6304 | 13WT | 0.1 | Onshore Wind Turbine | WND | WT
Onshore Wind Turbine.WND | onshore wind | TRUE | 2025 | 5 | 10451 | Kotzebue Electric Assn Inc | Electric Utility | Kotzebue Hybrid | AK | 6304 | 14wt | 0.1 | Onshore Wind Turbine | WND | WT
Onshore Wind Turbine.WND | onshore wind | TRUE | 2025 | 5 | 10451 | Kotzebue Electric Assn Inc | Electric Utility | Kotzebue Hybrid | AK | 6304 | 15WT | 0.1 | Onshore Wind Turbine | WND | WT
Onshore Wind Turbine.WND | onshore wind | TRUE | 2025 | 5 | 10451 | Kotzebue Electric Assn Inc | Electric Utility | Kotzebue Hybrid | AK | 6304 | 16WT | 0.1 | Onshore Wind Turbine | WND | WT
Onshore Wind Turbine.WND | onshore wind | TRUE | 2025 | 5 | 10451 | Kotzebue Electric Assn Inc | Electric Utility | Kotzebue Hybrid | AK | 6304 | 17WT | 0.1 | Onshore Wind Turbine | WND | WT
Onshore Wind Turbine.WND | onshore wind | TRUE | 2025 | 5 | 10451 | Kotzebue Electric Assn Inc | Electric Utility | Kotzebue Hybrid | AK | 6304 | 1WT | 0.6 | Onshore Wind Turbine | WND | WT
Onshore Wind Turbine.WND | onshore wind | TRUE | 2025 | 5 | 10451 | Kotzebue Electric Assn Inc | Electric Utility | Kotzebue Hybrid | AK | 6304 | 2WT | 0.1 | Onshore Wind Turbine | WND | WT
Onshore Wind Turbine.WND | onshore wind | TRUE | 2025 | 5 | 10451 | Kotzebue Electric Assn Inc | Electric Utility | Kotzebue Hybrid | AK | 6304 | 3WT | 0.2 | Onshore Wind Turbine | WND | WT
Natural Gas Steam Turbine.NG | natural gas steam turbine | TRUE | 2025 | 6 | 814 | Entergy Arkansas LLC | Electric Utility | Lake Catherine | AR | 170 | 4 | 522 | Natural Gas Steam Turbine | NG | ST
Conventional Steam Coal.BIT | hard coal | TRUE | 2025 | 6 | 18414 | TES Filer City Station LP | Electric CHP | TES Filer City Station | MI | 50835 | GEN1 | 60 | Conventional Steam Coal | BIT | ST
Conventional Steam Coal.SUB | hard coal | TRUE | 2025 | 6 | 20856 | Wisconsin Power & Light Co | Electric Utility | Edgewater | WI | 4050 | 5 | 409.1 | Conventional Steam Coal | SUB | ST
Conventional Steam Coal.BIT | hard coal | TRUE | 2025 | 7 | 11208 | Los Angeles Department of Water & Power | Electric Utility | Intermountain Power Project | UT | 6481 | 1 | 900 | Conventional Steam Coal | BIT | ST
Conventional Steam Coal.BIT | hard coal | TRUE | 2025 | 7 | 11208 | Los Angeles Department of Water & Power | Electric Utility | Intermountain Power Project | UT | 6481 | 2 | 900 | Conventional Steam Coal | BIT | ST
Conventional Hydroelectric.WAT | hydro | TRUE | 2025 | 7 | 13781 | Northern States Power Co - Minnesota | Electric Utility | White River (WI) | WI | 3989 | 1 | 0.2 | Conventional Hydroelectric | WAT | HY
Conventional Hydroelectric.WAT | hydro | TRUE | 2025 | 7 | 13781 | Northern States Power Co - Minnesota | Electric Utility | White River (WI) | WI | 3989 | 2 | 0.2 | Conventional Hydroelectric | WAT | HY
Other Waste Biomass.OBG | biomass | FALSE | 2025 | 8 | 13157 | City of Omaha | Commercial | Papillion Creek Wastewater | NE | 55027 | 951 | 0.5 | Other Waste Biomass | OBG | IC
Other Waste Biomass.OBG | biomass | FALSE | 2025 | 8 | 13157 | City of Omaha | Commercial | Papillion Creek Wastewater | NE | 55027 | 952 | 0.5 | Other Waste Biomass | OBG | IC
Other Waste Biomass.OBG | biomass | FALSE | 2025 | 8 | 13157 | City of Omaha | Commercial | Papillion Creek Wastewater | NE | 55027 | 953 | 0.5 | Other Waste Biomass | OBG | IC
Nuclear.NUC | nuclear | TRUE | 2025 | 8 | 14328 | Pacific Gas & Electric Co. | Electric Utility | Diablo Canyon | CA | 6099 | 2 | 1118 | Nuclear | NUC | ST
Conventional Hydroelectric.WAT | hydro | TRUE | 2025 | 11 | 13781 | Northern States Power Co - Minnesota | Electric Utility | Trego | WI | 4012 | 1 | 0.4 | Conventional Hydroelectric | WAT | HY
Conventional Hydroelectric.WAT | hydro | TRUE | 2025 | 11 | 13781 | Northern States Power Co - Minnesota | Electric Utility | Trego | WI | 4012 | 2 | 0.3 | Conventional Hydroelectric | WAT | HY
Natural Gas Fired Combined Cycle.NG | natural gas combined cycle | FALSE | 2025 | 12 | 65384 | Cartier Energy, LLC | Commercial | Hartford Hospital Cogeneration | CT | 52061 | GEN2 | 2.4 | Natural Gas Fired Combined Cycle | NG | CA
Natural Gas Fired Combined Cycle.NG | natural gas combined cycle | FALSE | 2025 | 12 | 65384 | Cartier Energy, LLC | Commercial | Hartford Hospital Cogeneration | CT | 52061 | GEN3 | 6.2 | Natural Gas Fired Combined Cycle | NG | CT
Conventional Steam Coal.RC | hard coal | TRUE | 2025 | 12 | 5517 | Dynegy Midwest Generation Inc | IPP | Baldwin Energy Complex | IL | 889 | 1 | 576 | Conventional Steam Coal | RC | ST
Conventional Steam Coal.RC | hard coal | TRUE | 2025 | 12 | 5517 | Dynegy Midwest Generation Inc | IPP | Baldwin Energy Complex | IL | 889 | 2 | 581 | Conventional Steam Coal | RC | ST
Conventional Steam Coal.BIT | hard coal | TRUE | 2025 | 12 | 13756 | Northern Indiana Pub Serv Co | Electric Utility | R M Schahfer | IN | 6085 | 17 | 361 | Conventional Steam Coal | BIT | ST
Conventional Steam Coal.BIT | hard coal | TRUE | 2025 | 12 | 13756 | Northern Indiana Pub Serv Co | Electric Utility | R M Schahfer | IN | 6085 | 18 | 361 | Conventional Steam Coal | BIT | ST
Natural Gas Fired Combustion Turbine.NG | natural gas peaker | TRUE | 2025 | 12 | 13781 | Northern States Power Co - Minnesota | Electric Utility | Angus Anson | SD | 7237 | 1 | 90 | Natural Gas Fired Combustion Turbine | NG | GT
Natural Gas Fired Combustion Turbine.NG | natural gas peaker | TRUE | 2025 | 12 | 13781 | Northern States Power Co - Minnesota | Electric Utility | Angus Anson | SD | 7237 | 2 | 90 | Natural Gas Fired Combustion Turbine | NG | GT
Petroleum Liquids.DFO | petroleum | TRUE | 2025 | 12 | 13781 | Northern States Power Co - Minnesota | Electric Utility | Blue Lake | MN | 8027 | 1 | 36 | Petroleum Liquids | DFO | GT
Petroleum Liquids.DFO | petroleum | TRUE | 2025 | 12 | 13781 | Northern States Power Co - Minnesota | Electric Utility | Blue Lake | MN | 8027 | 2 | 36 | Petroleum Liquids | DFO | GT
Petroleum Liquids.DFO | petroleum | TRUE | 2025 | 12 | 13781 | Northern States Power Co - Minnesota | Electric Utility | Blue Lake | MN | 8027 | 3 | 36 | Petroleum Liquids | DFO | GT
Petroleum Liquids.DFO | petroleum | TRUE | 2025 | 12 | 13781 | Northern States Power Co - Minnesota | Electric Utility | Blue Lake | MN | 8027 | 4 | 39 | Petroleum Liquids | DFO | GT
Conventional Steam Coal.SUB | hard coal | TRUE | 2025 | 12 | 13781 | Northern States Power Co - Minnesota | Electric Utility | Sherburne County | MN | 6090 | 1 | 680 | Conventional Steam Coal | SUB | ST
Natural Gas Fired Combustion Turbine.NG | natural gas peaker | TRUE | 2025 | 12 | 13781 | Northern States Power Co - Minnesota | Electric Utility | Wheaton | WI | 4014 | 1 | 44 | Natural Gas Fired Combustion Turbine | NG | GT
Natural Gas Fired Combustion Turbine.NG | natural gas peaker | TRUE | 2025 | 12 | 13781 | Northern States Power Co - Minnesota | Electric Utility | Wheaton | WI | 4014 | 2 | 51 | Natural Gas Fired Combustion Turbine | NG | GT
Natural Gas Fired Combustion Turbine.NG | natural gas peaker | TRUE | 2025 | 12 | 13781 | Northern States Power Co - Minnesota | Electric Utility | Wheaton | WI | 4014 | 3 | 44 | Natural Gas Fired Combustion Turbine | NG | GT
Natural Gas Fired Combustion Turbine.NG | natural gas peaker | TRUE | 2025 | 12 | 13781 | Northern States Power Co - Minnesota | Electric Utility | Wheaton | WI | 4014 | 4 | 47 | Natural Gas Fired Combustion Turbine | NG | GT
Petroleum Liquids.DFO | petroleum | TRUE | 2025 | 12 | 13781 | Northern States Power Co - Minnesota | Electric Utility | Wheaton | WI | 4014 | 6 | 48 | Petroleum Liquids | DFO | GT
Conventional Steam Coal.BIT | hard coal | TRUE | 2025 | 12 | 14610 | Orlando Utilities Comm | Electric Utility | Stanton Energy Center | FL | 564 | 1 | 453 | Conventional Steam Coal | BIT | ST
Conventional Steam Coal.SUB | hard coal | TRUE | 2025 | 12 | 14354 | PacifiCorp | Electric Utility | Naughton | WY | 4162 | 1 | 156 | Conventional Steam Coal | SUB | ST
Conventional Steam Coal.SUB | hard coal | TRUE | 2025 | 12 | 14354 | PacifiCorp | Electric Utility | Naughton | WY | 4162 | 2 | 201 | Conventional Steam Coal | SUB | ST
Conventional Steam Coal.SUB | hard coal | TRUE | 2025 | 12 | 15466 | Public Service Co of Colorado | Electric Utility | Comanche (CO) | CO | 470 | 2 | 335 | Conventional Steam Coal | SUB | ST
Conventional Steam Coal.BIT | hard coal | TRUE | 2025 | 12 | 17166 | Sierra Pacific Power Co | Electric Utility | North Valmy | NV | 8224 | 1 | 254 | Conventional Steam Coal | BIT | ST
Conventional Steam Coal.BIT | hard coal | TRUE | 2025 | 12 | 17166 | Sierra Pacific Power Co | Electric Utility | North Valmy | NV | 8224 | 2 | 268 | Conventional Steam Coal | BIT | ST
Conventional Steam Coal.BIT | hard coal | TRUE | 2025 | 12 | 17633 | Southern Indiana Gas & Elec Co | Electric Utility | F B Culley | IN | 1012 | 2 | 90 | Conventional Steam Coal | BIT | ST
Natural Gas Steam Turbine.NG | natural gas steam turbine | TRUE | 2025 | 12 | 17698 | Southwestern Electric Power Co | Electric Utility | Arsenal Hill | LA | 1416 | 5 | 110 | Natural Gas Steam Turbine | NG | ST
Natural Gas Steam Turbine.NG | natural gas steam turbine | TRUE | 2025 | 12 | 17718 | Southwestern Public Service Co | Electric Utility | Cunningham | NM | 2454 | 2 | 183 | Natural Gas Steam Turbine | NG | ST
Natural Gas Fired Combustion Turbine.NG | natural gas peaker | TRUE | 2025 | 12 | 17718 | Southwestern Public Service Co | Electric Utility | Maddox | NM | 2446 | 2 | 61 | Natural Gas Fired Combustion Turbine | NG | GT
Natural Gas Fired Combustion Turbine.NG | natural gas peaker | TRUE | 2025 | 12 | 17718 | Southwestern Public Service Co | Electric Utility | Maddox | NM | 2446 | 3 | 10 | Natural Gas Fired Combustion Turbine | NG | GT
Conventional Steam Coal.RC | hard coal | TRUE | 2025 | 12 | 19099 | TransAlta Centralia Gen LLC | IPP | Transalta Centralia Generation | WA | 3845 | 2 | 670 | Conventional Steam Coal | RC | ST
Conventional Steam Coal.SUB | hard coal | TRUE | 2025 | 12 | 30151 | Tri-State G & T Assn, Inc | Electric Utility | Craig (CO) | CO | 6021 | 1 | 427 | Conventional Steam Coal | SUB | ST
Natural Gas Steam Turbine.NG | natural gas steam turbine | TRUE | 2026 | 6 | 11241 | Entergy Louisiana LLC | Electric Utility | Little Gypsy | LA | 1402 | 2 | 412.5 | Natural Gas Steam Turbine | NG | ST
Natural Gas Steam Turbine.NG | natural gas steam turbine | TRUE | 2026 | 6 | 55937 | Entergy Texas Inc. | Electric Utility | Sabine | TX | 3459 | 3 | 367.9 | Natural Gas Steam Turbine | NG | ST
Natural Gas Steam Turbine.NG | natural gas steam turbine | TRUE | 2026 | 6 | 55937 | Entergy Texas Inc. | Electric Utility | Sabine | TX | 3459 | 4 | 495 | Natural Gas Steam Turbine | NG | ST
Natural Gas Fired Combustion Turbine.NG | natural gas peaker | TRUE | 2026 | 6 | 9417 | Interstate Power and Light Co | Electric Utility | Burlington (IA) | IA | 1104 | GT1 | 5.9 | Natural Gas Fired Combustion Turbine | NG | GT
Natural Gas Fired Combustion Turbine.NG | natural gas peaker | TRUE | 2026 | 6 | 9417 | Interstate Power and Light Co | Electric Utility | Burlington (IA) | IA | 1104 | GT2 | 12.6 | Natural Gas Fired Combustion Turbine | NG | GT
Natural Gas Fired Combustion Turbine.NG | natural gas peaker | TRUE | 2026 | 6 | 9417 | Interstate Power and Light Co | Electric Utility | Burlington (IA) | IA | 1104 | GT3 | 13.3 | Natural Gas Fired Combustion Turbine | NG | GT
Natural Gas Fired Combustion Turbine.NG | natural gas peaker | TRUE | 2026 | 6 | 9417 | Interstate Power and Light Co | Electric Utility | Burlington (IA) | IA | 1104 | GT4 | 5.8 | Natural Gas Fired Combustion Turbine | NG | GT
Conventional Hydroelectric.WAT | hydro | TRUE | 2026 | 6 | 13902 | NorthWestern Energy (MT Hydro) | Electric Utility | Hauser | MT | 2185 | HAU3 | 2.8 | Conventional Hydroelectric | WAT | HY
Conventional Steam Coal.RC | hard coal | TRUE | 2026 | 6 | 20856 | Wisconsin Power & Light Co | Electric Utility | Columbia (WI) | WI | 8023 | 1 | 579.3 | Conventional Steam Coal | RC | ST
Conventional Steam Coal.SUB | hard coal | TRUE | 2026 | 6 | 20856 | Wisconsin Power & Light Co | Electric Utility | Columbia (WI) | WI | 8023 | 2 | 568.8 | Conventional Steam Coal | SUB | ST
Petroleum Liquids.DFO | petroleum | TRUE | 2026 | 9 | 13948 | City of Oberlin - (KS) | Electric Utility | Oberlin (KS) | KS | 1312 | 1 | 0.9 | Petroleum Liquids | DFO | IC
Petroleum Liquids.DFO | petroleum | TRUE | 2026 | 9 | 13948 | City of Oberlin - (KS) | Electric Utility | Oberlin (KS) | KS | 1312 | 2 | 0.6 | Petroleum Liquids | DFO | IC
Petroleum Liquids.DFO | petroleum | TRUE | 2026 | 9 | 13948 | City of Oberlin - (KS) | Electric Utility | Oberlin (KS) | KS | 1312 | 4 | 1.2 | Petroleum Liquids | DFO | IC
Petroleum Liquids.DFO | petroleum | TRUE | 2026 | 9 | 13948 | City of Oberlin - (KS) | Electric Utility | Oberlin (KS) | KS | 1312 | 5 | 1.3 | Petroleum Liquids | DFO | IC
Petroleum Liquids.DFO | petroleum | TRUE | 2026 | 9 | 13948 | City of Oberlin - (KS) | Electric Utility | Oberlin (KS) | KS | 1312 | 6 | 1.2 | Petroleum Liquids | DFO | IC
Batteries.MWH | battery storage | TRUE | 2026 | 10 | 60094 | Clinton Battery Utility, LLC | IPP | Clinton Battery | OH | 60297 | 1 | 5 | Batteries | MWH | BA
Natural Gas Fired Combustion Turbine.NG | natural gas peaker | TRUE | 2026 | 10 | 6909 | Gainesville Regional Utilities | Electric Utility | Deerhaven Generating Station | FL | 663 | GT1 | 17.5 | Natural Gas Fired Combustion Turbine | NG | GT
Natural Gas Fired Combustion Turbine.NG | natural gas peaker | TRUE | 2026 | 10 | 6909 | Gainesville Regional Utilities | Electric Utility | Deerhaven Generating Station | FL | 663 | GT2 | 17.5 | Natural Gas Fired Combustion Turbine | NG | GT
Natural Gas Steam Turbine.NG | natural gas steam turbine | TRUE | 2026 | 10 | 21048 | Wyandotte Municipal Serv Comm | Electric Utility | Wyandotte | MI | 1866 | 4 | 10.5 | Natural Gas Steam Turbine | NG | ST
Natural Gas Steam Turbine.NG | natural gas steam turbine | TRUE | 2026 | 10 | 21048 | Wyandotte Municipal Serv Comm | Electric Utility | Wyandotte | MI | 1866 | 7 | 32 | Natural Gas Steam Turbine | NG | ST
Natural Gas Steam Turbine.NG | natural gas steam turbine | TRUE | 2026 | 12 | 16604 | City of San Antonio - (TX) | Electric Utility | O W Sommers | TX | 3611 | 1 | 420 | Natural Gas Steam Turbine | NG | ST
Natural Gas Fired Combined Cycle.NG | natural gas combined cycle | TRUE | 2026 | 12 | 5701 | El Paso Electric Co | Electric Utility | Newman | TX | 3456 | CT1 | 69 | Natural Gas Fired Combined Cycle | NG | CT
Natural Gas Fired Combined Cycle.NG | natural gas combined cycle | TRUE | 2026 | 12 | 5701 | El Paso Electric Co | Electric Utility | Newman | TX | 3456 | CT2 | 69 | Natural Gas Fired Combined Cycle | NG | CT
Conventional Steam Coal.BIT | hard coal | TRUE | 2026 | 12 | 9332 | Indian River Operations Inc | IPP | Indian River Generating Station | DE | 594 | 4 | 410 | Conventional Steam Coal | BIT | ST
Solar Photovoltaic.SUN | solar PV | TRUE | 2026 | 12 | 56997 | Marina Energy LLC | IPP | L'Oreal Piscataway | NJ | 57868 | UNIT1 | 0.8 | Solar Photovoltaic | SUN | PV
Natural Gas Steam Turbine.NG | natural gas steam turbine | TRUE | 2026 | 12 | 54888 | NRG Texas Power LLC | IPP | W A Parish | TX | 3470 | 1 | 169 | Natural Gas Steam Turbine | NG | ST
Natural Gas Steam Turbine.NG | natural gas steam turbine | TRUE | 2026 | 12 | 54888 | NRG Texas Power LLC | IPP | W A Parish | TX | 3470 | 2 | 169 | Natural Gas Steam Turbine | NG | ST
Natural Gas Steam Turbine.NG | natural gas steam turbine | TRUE | 2026 | 12 | 54888 | NRG Texas Power LLC | IPP | W A Parish | TX | 3470 | 3 | 273 | Natural Gas Steam Turbine | NG | ST
Natural Gas Steam Turbine.NG | natural gas steam turbine | TRUE | 2026 | 12 | 54888 | NRG Texas Power LLC | IPP | W A Parish | TX | 3470 | 4 | 552 | Natural Gas Steam Turbine | NG | ST
Natural Gas Fired Combustion Turbine.NG | natural gas peaker | TRUE | 2026 | 12 | 13781 | Northern States Power Co - Minnesota | Electric Utility | Inver Hills | MN | 1913 | 1 | 47 | Natural Gas Fired Combustion Turbine | NG | GT
Natural Gas Fired Combustion Turbine.NG | natural gas peaker | TRUE | 2026 | 12 | 13781 | Northern States Power Co - Minnesota | Electric Utility | Inver Hills | MN | 1913 | 2 | 47 | Natural Gas Fired Combustion Turbine | NG | GT
Natural Gas Fired Combustion Turbine.NG | natural gas peaker | TRUE | 2026 | 12 | 13781 | Northern States Power Co - Minnesota | Electric Utility | Inver Hills | MN | 1913 | 3 | 47 | Natural Gas Fired Combustion Turbine | NG | GT
Natural Gas Fired Combustion Turbine.NG | natural gas peaker | TRUE | 2026 | 12 | 13781 | Northern States Power Co - Minnesota | Electric Utility | Inver Hills | MN | 1913 | 4 | 47 | Natural Gas Fired Combustion Turbine | NG | GT
Natural Gas Fired Combustion Turbine.NG | natural gas peaker | TRUE | 2026 | 12 | 13781 | Northern States Power Co - Minnesota | Electric Utility | Inver Hills | MN | 1913 | 5 | 47 | Natural Gas Fired Combustion Turbine | NG | GT
Natural Gas Fired Combustion Turbine.NG | natural gas peaker | TRUE | 2026 | 12 | 13781 | Northern States Power Co - Minnesota | Electric Utility | Inver Hills | MN | 1913 | 6 | 47 | Natural Gas Fired Combustion Turbine | NG | GT
Petroleum Liquids.DFO | petroleum | TRUE | 2026 | 12 | 13781 | Northern States Power Co - Minnesota | Electric Utility | Inver Hills | MN | 1913 | 7 | 1.8 | Petroleum Liquids | DFO | GT
Petroleum Liquids.DFO | petroleum | TRUE | 2026 | 12 | 13781 | Northern States Power Co - Minnesota | Electric Utility | Inver Hills | MN | 1913 | 8 | 1.8 | Petroleum Liquids | DFO | GT
Natural Gas Steam Turbine.NG | natural gas steam turbine | TRUE | 2026 | 12 | 14127 | Omaha Public Power District | Electric Utility | North Omaha | NE | 2291 | 1 | 64.8 | Natural Gas Steam Turbine | NG | ST
Natural Gas Steam Turbine.NG | natural gas steam turbine | TRUE | 2026 | 12 | 14127 | Omaha Public Power District | Electric Utility | North Omaha | NE | 2291 | 2 | 90.8 | Natural Gas Steam Turbine | NG | ST
Natural Gas Steam Turbine.NG | natural gas steam turbine | TRUE | 2026 | 12 | 14127 | Omaha Public Power District | Electric Utility | North Omaha | NE | 2291 | 3 | 86 | Natural Gas Steam Turbine | NG | ST
Natural Gas Fired Combustion Turbine.NG | natural gas peaker | TRUE | 2026 | 12 | 15466 | Public Service Co of Colorado | Electric Utility | Alamosa | CO | 464 | CT1 | 13 | Natural Gas Fired Combustion Turbine | NG | GT
Natural Gas Fired Combustion Turbine.NG | natural gas peaker | TRUE | 2026 | 12 | 15466 | Public Service Co of Colorado | Electric Utility | Alamosa | CO | 464 | CT2 | 14 | Natural Gas Fired Combustion Turbine | NG | GT
Natural Gas Fired Combustion Turbine.NG | natural gas peaker | TRUE | 2026 | 12 | 15466 | Public Service Co of Colorado | Electric Utility | Fort Lupton | CO | 8067 | 1 | 44 | Natural Gas Fired Combustion Turbine | NG | GT
Natural Gas Fired Combustion Turbine.NG | natural gas peaker | TRUE | 2026 | 12 | 15466 | Public Service Co of Colorado | Electric Utility | Fort Lupton | CO | 8067 | 2 | 44 | Natural Gas Fired Combustion Turbine | NG | GT
Natural Gas Fired Combustion Turbine.NG | natural gas peaker | TRUE | 2026 | 12 | 15466 | Public Service Co of Colorado | Electric Utility | Fruita | CO | 471 | 1 | 14 | Natural Gas Fired Combustion Turbine | NG | GT
Natural Gas Fired Combustion Turbine.NG | natural gas peaker | TRUE | 2026 | 12 | 15466 | Public Service Co of Colorado | Electric Utility | Valmont | CO | 477 | 6 | 43 | Natural Gas Fired Combustion Turbine | NG | GT
Conventional Steam Coal.BIT | hard coal | TRUE | 2026 | 12 | 18642 | Tennessee Valley Authority | Electric Utility | Cumberland (TN) | TN | 3399 | 2 | 1231 | Conventional Steam Coal | BIT | ST
Conventional Steam Coal.SUB | hard coal | TRUE | 2026 | 12 | 18642 | Tennessee Valley Authority | Electric Utility | Kingston | TN | 3407 | 7 | 174 | Conventional Steam Coal | SUB | ST
Conventional Steam Coal.SUB | hard coal | TRUE | 2026 | 12 | 18642 | Tennessee Valley Authority | Electric Utility | Kingston | TN | 3407 | 8 | 174 | Conventional Steam Coal | SUB | ST
Conventional Steam Coal.SUB | hard coal | TRUE | 2026 | 12 | 18642 | Tennessee Valley Authority | Electric Utility | Kingston | TN | 3407 | 9 | 174 | Conventional Steam Coal | SUB | ST
Natural Gas Fired Combustion Turbine.NG | natural gas peaker | TRUE | 2027 | 1 | 63844 | Ellwood Power, LLC | IPP | Ellwood | CA | 8076 | 01 | 54 | Natural Gas Fired Combustion Turbine | NG | GT
Conventional Steam Coal.SUB | hard coal | TRUE | 2027 | 1 | 24211 | Tucson Electric Power Co | Electric Utility | Springerville | AZ | 8223 | 1 | 381 | Conventional Steam Coal | SUB | ST
Solar Photovoltaic.SUN | solar PV | TRUE | 2027 | 2 | 56997 | Marina Energy LLC | IPP | Heller Industrial Parks | NJ | 57869 | HH | 0.5 | Solar Photovoltaic | SUN | PV
Solar Photovoltaic.SUN | solar PV | TRUE | 2027 | 2 | 56997 | Marina Energy LLC | IPP | Heller Industrial Parks | NJ | 57869 | HII | 0.4 | Solar Photovoltaic | SUN | PV
Solar Photovoltaic.SUN | solar PV | TRUE | 2027 | 2 | 56997 | Marina Energy LLC | IPP | Heller Industrial Parks | NJ | 57869 | HJC | 0.2 | Solar Photovoltaic | SUN | PV
Solar Photovoltaic.SUN | solar PV | TRUE | 2027 | 2 | 56997 | Marina Energy LLC | IPP | Heller Industrial Parks | NJ | 57869 | UNIT1 | 2.7 | Solar Photovoltaic | SUN | PV
Petroleum Liquids.DFO | petroleum | FALSE | 2027 | 3 | 60538 | Vitro Architectural Glass | Industrial | Works 4 | TX | 54364 | L1G | 2 | Petroleum Liquids | DFO | IC
Natural Gas Fired Combined Cycle.NG | natural gas combined cycle | TRUE | 2027 | 4 | 5695 | Desert Star Energy Center SDG&E | Electric Utility | Desert Star Energy Center | NV | 55077 | ED01 | 140 | Natural Gas Fired Combined Cycle | NG | CT
Natural Gas Fired Combined Cycle.NG | natural gas combined cycle | TRUE | 2027 | 4 | 5695 | Desert Star Energy Center SDG&E | Electric Utility | Desert Star Energy Center | NV | 55077 | ED02 | 140 | Natural Gas Fired Combined Cycle | NG | CT
Natural Gas Fired Combined Cycle.NG | natural gas combined cycle | TRUE | 2027 | 4 | 5695 | Desert Star Energy Center SDG&E | Electric Utility | Desert Star Energy Center | NV | 55077 | ED03 | 170 | Natural Gas Fired Combined Cycle | NG | CA
Conventional Hydroelectric.WAT | hydro | TRUE | 2027 | 6 | 64726 | Rivers Electric, LLC | IPP | Mill Pond Hydro | NY | 65399 | U2 | 0.5 | Conventional Hydroelectric | WAT | HY
Batteries.MWH | battery storage | FALSE | 2027 | 8 | 61364 | Lockheed Martin RMS Syracuse | Industrial | Lockheed Martin RMS Syracuse | NY | 61739 | SYR1 | 1 | Batteries | MWH | BA
Conventional Steam Coal.RC | hard coal | TRUE | 2027 | 12 | 56570 | Coleto Creek Power LP | IPP | Coleto Creek | TX | 6178 | 1 | 655 | Conventional Steam Coal | RC | ST
Conventional Steam Coal.SUB | hard coal | TRUE | 2027 | 12 | 59918 | Dynegy Kincaid Generation | IPP | Kincaid Generation LLC | IL | 876 | 1 | 554 | Conventional Steam Coal | SUB | ST
Conventional Steam Coal.SUB | hard coal | TRUE | 2027 | 12 | 59918 | Dynegy Kincaid Generation | IPP | Kincaid Generation LLC | IL | 876 | 2 | 554 | Conventional Steam Coal | SUB | ST
Natural Gas Steam Turbine.NG | natural gas steam turbine | TRUE | 2027 | 12 | 6909 | Gainesville Regional Utilities | Electric Utility | Deerhaven Generating Station | FL | 663 | 1 | 76 | Natural Gas Steam Turbine | NG | ST
Conventional Steam Coal.SUB | hard coal | TRUE | 2027 | 12 | 520 | Illinois Power Generating Co | IPP | Newton | IL | 6017 | 1 | 595 | Conventional Steam Coal | SUB | ST
Conventional Steam Coal.BIT | hard coal | TRUE | 2027 | 12 | 59919 | Luminant Miami Fort | IPP | Miami Fort | OH | 2832 | 7 | 510 | Conventional Steam Coal | BIT | ST
Conventional Steam Coal.BIT | hard coal | TRUE | 2027 | 12 | 59919 | Luminant Miami Fort | IPP | Miami Fort | OH | 2832 | 8 | 510 | Conventional Steam Coal | BIT | ST
Petroleum Liquids.RFO | petroleum | TRUE | 2027 | 12 | 11843 | Maui Electric Co Ltd | Electric Utility | Kahului | HI | 6056 | 1 | 4.7 | Petroleum Liquids | RFO | ST
Petroleum Liquids.RFO | petroleum | TRUE | 2027 | 12 | 11843 | Maui Electric Co Ltd | Electric Utility | Kahului | HI | 6056 | 2 | 4.8 | Petroleum Liquids | RFO | ST
Petroleum Liquids.RFO | petroleum | TRUE | 2027 | 12 | 11843 | Maui Electric Co Ltd | Electric Utility | Kahului | HI | 6056 | 3 | 11 | Petroleum Liquids | RFO | ST
Petroleum Liquids.RFO | petroleum | TRUE | 2027 | 12 | 11843 | Maui Electric Co Ltd | Electric Utility | Kahului | HI | 6056 | 4 | 11.9 | Petroleum Liquids | RFO | ST
Conventional Steam Coal.SUB | hard coal | TRUE | 2027 | 12 | 12686 | Mississippi Power Co | Electric Utility | Victor J Daniel Jr | MS | 6073 | 1 | 502 | Conventional Steam Coal | SUB | ST
Conventional Steam Coal.SUB | hard coal | TRUE | 2027 | 12 | 12686 | Mississippi Power Co | Electric Utility | Victor J Daniel Jr | MS | 6073 | 2 | 502 | Conventional Steam Coal | SUB | ST
Municipal Solid Waste.MSW | municipal solid waste | TRUE | 2027 | 12 | 13781 | Northern States Power Co - Minnesota | Electric Utility | Red Wing | MN | 1926 | 1 | 9 | Municipal Solid Waste | MSW | ST
Municipal Solid Waste.MSW | municipal solid waste | TRUE | 2027 | 12 | 13781 | Northern States Power Co - Minnesota | Electric Utility | Red Wing | MN | 1926 | 2 | 9 | Municipal Solid Waste | MSW | ST
Conventional Hydroelectric.WAT | hydro | TRUE | 2027 | 12 | 13781 | Northern States Power Co - Minnesota | Electric Utility | St Croix Falls | WI | 4011 | 1 | 1.8 | Conventional Hydroelectric | WAT | HY
Conventional Hydroelectric.WAT | hydro | TRUE | 2027 | 12 | 13781 | Northern States Power Co - Minnesota | Electric Utility | St Croix Falls | WI | 4011 | 2 | 1.8 | Conventional Hydroelectric | WAT | HY
Conventional Hydroelectric.WAT | hydro | TRUE | 2027 | 12 | 13781 | Northern States Power Co - Minnesota | Electric Utility | St Croix Falls | WI | 4011 | 3 | 1.9 | Conventional Hydroelectric | WAT | HY
Conventional Hydroelectric.WAT | hydro | TRUE | 2027 | 12 | 13781 | Northern States Power Co - Minnesota | Electric Utility | St Croix Falls | WI | 4011 | 4 | 1.9 | Conventional Hydroelectric | WAT | HY
Conventional Hydroelectric.WAT | hydro | TRUE | 2027 | 12 | 13781 | Northern States Power Co - Minnesota | Electric Utility | St Croix Falls | WI | 4011 | 5 | 2 | Conventional Hydroelectric | WAT | HY
Conventional Hydroelectric.WAT | hydro | TRUE | 2027 | 12 | 13781 | Northern States Power Co - Minnesota | Electric Utility | St Croix Falls | WI | 4011 | 6 | 1.9 | Conventional Hydroelectric | WAT | HY
Conventional Hydroelectric.WAT | hydro | TRUE | 2027 | 12 | 13781 | Northern States Power Co - Minnesota | Electric Utility | St Croix Falls | WI | 4011 | 7 | 2 | Conventional Hydroelectric | WAT | HY
Conventional Hydroelectric.WAT | hydro | TRUE | 2027 | 12 | 13781 | Northern States Power Co - Minnesota | Electric Utility | St Croix Falls | WI | 4011 | 8 | 1.9 | Conventional Hydroelectric | WAT | HY
Municipal Solid Waste.MSW | municipal solid waste | TRUE | 2027 | 12 | 13781 | Northern States Power Co - Minnesota | Electric Utility | Wilmarth | MN | 1934 | 1 | 9 | Municipal Solid Waste | MSW | ST
Municipal Solid Waste.MSW | municipal solid waste | TRUE | 2027 | 12 | 13781 | Northern States Power Co - Minnesota | Electric Utility | Wilmarth | MN | 1934 | 2 | 9 | Municipal Solid Waste | MSW | ST
Conventional Steam Coal.RC | hard coal | TRUE | 2027 | 12 | 14354 | PacifiCorp | Electric Utility | Dave Johnston | WY | 4158 | 1 | 93 | Conventional Steam Coal | RC | ST
Conventional Steam Coal.RC | hard coal | TRUE | 2027 | 12 | 14354 | PacifiCorp | Electric Utility | Dave Johnston | WY | 4158 | 2 | 102 | Conventional Steam Coal | RC | ST
Conventional Steam Coal.RC | hard coal | TRUE | 2027 | 12 | 14354 | PacifiCorp | Electric Utility | Dave Johnston | WY | 4158 | 3 | 220 | Conventional Steam Coal | RC | ST
Conventional Steam Coal.RC | hard coal | TRUE | 2027 | 12 | 14354 | PacifiCorp | Electric Utility | Dave Johnston | WY | 4158 | 4 | 330 | Conventional Steam Coal | RC | ST
Natural Gas Steam Turbine.NG | natural gas steam turbine | TRUE | 2027 | 12 | 15466 | Public Service Co of Colorado | Electric Utility | Cherokee | CO | 469 | 4 | 310 | Natural Gas Steam Turbine | NG | ST
Conventional Steam Coal.BIT | hard coal | TRUE | 2027 | 12 | 15466 | Public Service Co of Colorado | Electric Utility | Hayden | CO | 525 | 2 | 262 | Conventional Steam Coal | BIT | ST
Conventional Hydroelectric.WAT | hydro | TRUE | 2027 | 12 | 15466 | Public Service Co of Colorado | Electric Utility | Salida | CO | 474 | 2 | 0.6 | Conventional Hydroelectric | WAT | HY
Natural Gas Steam Turbine.NG | natural gas steam turbine | TRUE | 2027 | 12 | 17718 | Southwestern Public Service Co | Electric Utility | Nichols | TX | 3484 | 2 | 106 | Natural Gas Steam Turbine | NG | ST
Natural Gas Steam Turbine.NG | natural gas steam turbine | TRUE | 2027 | 12 | 17718 | Southwestern Public Service Co | Electric Utility | Plant X | TX | 3485 | 4 | 190 | Natural Gas Steam Turbine | NG | ST
Conventional Steam Coal.SUB | hard coal | TRUE | 2027 | 12 | 18642 | Tennessee Valley Authority | Electric Utility | Kingston | TN | 3407 | 1 | 132 | Conventional Steam Coal | SUB | ST
Conventional Steam Coal.SUB | hard coal | TRUE | 2027 | 12 | 18642 | Tennessee Valley Authority | Electric Utility | Kingston | TN | 3407 | 2 | 132 | Conventional Steam Coal | SUB | ST
Conventional Steam Coal.SUB | hard coal | TRUE | 2027 | 12 | 18642 | Tennessee Valley Authority | Electric Utility | Kingston | TN | 3407 | 3 | 132 | Conventional Steam Coal | SUB | ST
Conventional Steam Coal.SUB | hard coal | TRUE | 2027 | 12 | 18642 | Tennessee Valley Authority | Electric Utility | Kingston | TN | 3407 | 4 | 132 | Conventional Steam Coal | SUB | ST
Conventional Steam Coal.SUB | hard coal | TRUE | 2027 | 12 | 18642 | Tennessee Valley Authority | Electric Utility | Kingston | TN | 3407 | 5 | 174 | Conventional Steam Coal | SUB | ST
Conventional Steam Coal.SUB | hard coal | TRUE | 2027 | 12 | 18642 | Tennessee Valley Authority | Electric Utility | Kingston | TN | 3407 | 6 | 174 | Conventional Steam Coal | SUB | ST
Solar Photovoltaic.SUN | solar PV | TRUE | 2028 | 1 | 56997 | Marina Energy LLC | IPP | Freeze Solar | NJ | 60759 | PV1 | 1.5 | Solar Photovoltaic | SUN | PV
Conventional Steam Coal.SUB | hard coal | TRUE | 2028 | 1 | 17698 | Southwestern Electric Power Co | Electric Utility | Welsh | TX | 6139 | 1 | 500 | Conventional Steam Coal | SUB | ST
Conventional Steam Coal.SUB | hard coal | TRUE | 2028 | 1 | 17698 | Southwestern Electric Power Co | Electric Utility | Welsh | TX | 6139 | 3 | 500 | Conventional Steam Coal | SUB | ST
Wood/Wood Waste Biomass.WDS | biomass | TRUE | 2028 | 1 | 19876 | Virginia Electric & Power Co | Electric Utility | Altavista Power Station | VA | 10773 | 1 | 51 | Wood/Wood Waste Biomass | WDS | ST
Wood/Wood Waste Biomass.WDS | biomass | TRUE | 2028 | 1 | 19876 | Virginia Electric & Power Co | Electric Utility | Hopewell Power Station | VA | 10771 | 1 | 51 | Wood/Wood Waste Biomass | WDS | ST
Wood/Wood Waste Biomass.WDS | biomass | TRUE | 2028 | 1 | 19876 | Virginia Electric & Power Co | Electric Utility | Southampton Power Station | VA | 10774 | 1 | 51 | Wood/Wood Waste Biomass | WDS | ST
Solar Photovoltaic.SUN | solar PV | TRUE | 2028 | 5 | 56997 | Marina Energy LLC | IPP | Heller 400M | NJ | 62438 | A | 0.8 | Solar Photovoltaic | SUN | PV
Solar Photovoltaic.SUN | solar PV | TRUE | 2028 | 5 | 56997 | Marina Energy LLC | IPP | Heller 400M | NJ | 62438 | B | 0.2 | Solar Photovoltaic | SUN | PV
Solar Photovoltaic.SUN | solar PV | TRUE | 2028 | 5 | 56997 | Marina Energy LLC | IPP | Heller 400M | NJ | 62438 | C | 0.2 | Solar Photovoltaic | SUN | PV
Solar Photovoltaic.SUN | solar PV | TRUE | 2028 | 5 | 56997 | Marina Energy LLC | IPP | Heller Industrial Parks | NJ | 57869 | HM | 0.8 | Solar Photovoltaic | SUN | PV
Conventional Steam Coal.SUB | hard coal | TRUE | 2028 | 5 | 13756 | Northern Indiana Pub Serv Co | Electric Utility | Michigan City | IN | 997 | 12 | 455 | Conventional Steam Coal | SUB | ST
Petroleum Liquids.DFO | petroleum | TRUE | 2028 | 9 | 17166 | Sierra Pacific Power Co | Electric Utility | Brunswick | NV | 6510 | 1 | 2 | Petroleum Liquids | DFO | IC
Petroleum Liquids.DFO | petroleum | TRUE | 2028 | 9 | 17166 | Sierra Pacific Power Co | Electric Utility | Brunswick | NV | 6510 | 2 | 2 | Petroleum Liquids | DFO | IC
Petroleum Liquids.DFO | petroleum | TRUE | 2028 | 9 | 17166 | Sierra Pacific Power Co | Electric Utility | Brunswick | NV | 6510 | 3 | 2 | Petroleum Liquids | DFO | IC
Natural Gas Steam Turbine.NG | natural gas steam turbine | TRUE | 2028 | 9 | 17166 | Sierra Pacific Power Co | Electric Utility | Fort Churchill | NV | 2330 | 1 | 113 | Natural Gas Steam Turbine | NG | ST
Natural Gas Steam Turbine.NG | natural gas steam turbine | TRUE | 2028 | 9 | 17166 | Sierra Pacific Power Co | Electric Utility | Fort Churchill | NV | 2330 | 2 | 113 | Natural Gas Steam Turbine | NG | ST
Conventional Steam Coal.SUB | hard coal | TRUE | 2028 | 9 | 30151 | Tri-State G & T Assn, Inc | Electric Utility | Craig (CO) | CO | 6021 | 2 | 410 | Conventional Steam Coal | SUB | ST
Conventional Steam Coal.BIT | hard coal | TRUE | 2028 | 12 | 61412 | Cardinal Operating Company | IPP | Cardinal | OH | 2828 | 3 | 620 | Conventional Steam Coal | BIT | ST
Natural Gas Steam Turbine.NG | natural gas steam turbine | TRUE | 2028 | 12 | 16604 | City of San Antonio - (TX) | Electric Utility | O W Sommers | TX | 3611 | 2 | 410 | Natural Gas Steam Turbine | NG | ST
Conventional Steam Coal.RC | hard coal | TRUE | 2028 | 12 | 5109 | DTE Electric Company | Electric Utility | Belle River | MI | 6034 | ST1 | 635 | Conventional Steam Coal | RC | ST
Conventional Steam Coal.RC | hard coal | TRUE | 2028 | 12 | 5109 | DTE Electric Company | Electric Utility | Belle River | MI | 6034 | ST2 | 635 | Conventional Steam Coal | RC | ST
Conventional Steam Coal.SUB | hard coal | TRUE | 2028 | 12 | 9324 | Indiana Michigan Power Co | Electric Utility | Rockport | IN | 6166 | 1 | 1300 | Conventional Steam Coal | SUB | ST
Conventional Steam Coal.SUB | hard coal | TRUE | 2028 | 12 | 9324 | Indiana Michigan Power Co | Electric Utility | Rockport | IN | 6166 | 2 | 1300 | Conventional Steam Coal | SUB | ST
Solar Photovoltaic.SUN | solar PV | TRUE | 2028 | 12 | 61944 | MN8 Energy LLC | IPP | ACCC Mays Landing | NJ | 60802 | PV1 | 1.4 | Solar Photovoltaic | SUN | PV
Solar Photovoltaic.SUN | solar PV | TRUE | 2028 | 12 | 61944 | MN8 Energy LLC | IPP | IFF Hazlet | NJ | 60709 | GRND | 3 | Solar Photovoltaic | SUN | PV
Conventional Steam Coal.BIT | hard coal | TRUE | 2028 | 12 | 15466 | Public Service Co of Colorado | Electric Utility | Hayden | CO | 525 | 1 | 179 | Conventional Steam Coal | BIT | ST
Conventional Steam Coal.RC | hard coal | TRUE | 2028 | 12 | 17543 | South Carolina Public Service Authority | Electric Utility | Winyah | SC | 6249 | 1 | 275 | Conventional Steam Coal | RC | ST
Conventional Steam Coal.RC | hard coal | TRUE | 2028 | 12 | 17543 | South Carolina Public Service Authority | Electric Utility | Winyah | SC | 6249 | 2 | 285 | Conventional Steam Coal | RC | ST
Conventional Steam Coal.RC | hard coal | TRUE | 2028 | 12 | 17543 | South Carolina Public Service Authority | Electric Utility | Winyah | SC | 6249 | 3 | 285 | Conventional Steam Coal | RC | ST
Conventional Steam Coal.RC | hard coal | TRUE | 2028 | 12 | 17543 | South Carolina Public Service Authority | Electric Utility | Winyah | SC | 6249 | 4 | 285 | Conventional Steam Coal | RC | ST
Natural Gas Steam Turbine.NG | natural gas steam turbine | TRUE | 2028 | 12 | 17718 | Southwestern Public Service Co | Electric Utility | Maddox | NM | 2446 | 1 | 112 | Natural Gas Steam Turbine | NG | ST
Conventional Steam Coal.BIT | hard coal | TRUE | 2028 | 12 | 18642 | Tennessee Valley Authority | Electric Utility | Cumberland (TN) | TN | 3399 | 1 | 1239 | Conventional Steam Coal | BIT | ST
Conventional Steam Coal.RC | hard coal | TRUE | 2028 | 12 | 19436 | Union Electric Co - (MO) | Electric Utility | Sioux | MO | 2107 | 1 | 487 | Conventional Steam Coal | RC | ST
Conventional Steam Coal.RC | hard coal | TRUE | 2028 | 12 | 19436 | Union Electric Co - (MO) | Electric Utility | Sioux | MO | 2107 | 2 | 487 | Conventional Steam Coal | RC | ST
Other Natural Gas.NG | natural gas peaker | FALSE | 2029 | 6 | 65384 | Cartier Energy, LLC | Commercial | Hartford Hospital Cogeneration | CT | 52061 | GEN4 | 1.4 | Other Natural Gas | NG | FC
Natural Gas Steam Turbine.NG | natural gas steam turbine | TRUE | 2029 | 6 | 11241 | Entergy Louisiana LLC | Electric Utility | Little Gypsy | LA | 1402 | 3 | 513.5 | Natural Gas Steam Turbine | NG | ST
Municipal Solid Waste.MSW | municipal solid waste | TRUE | 2029 | 9 | 10875 | Lee County Board-Commissioners | IPP | Lee County Solid Waste Energy | FL | 52010 | GEN1 | 39 | Municipal Solid Waste | MSW | ST
Onshore Wind Turbine.WND | onshore wind | TRUE | 2029 | 10 | 56667 | Loraine Windpower Project | IPP | Loraine Windpark Project LLC | TX | 57303 | LWG1 | 73.5 | Onshore Wind Turbine | WND | WT
Conventional Steam Coal.SUB | hard coal | TRUE | 2029 | 12 | 3989 | City of Colorado Springs - (CO) | Electric Utility | Ray D Nixon | CO | 8219 | 1 | 208 | Conventional Steam Coal | SUB | ST
Conventional Steam Coal.SUB | hard coal | TRUE | 2029 | 12 | 54888 | NRG Texas Power LLC | IPP | Limestone | TX | 298 | 1 | 831 | Conventional Steam Coal | SUB | ST
Conventional Steam Coal.SUB | hard coal | TRUE | 2029 | 12 | 54888 | NRG Texas Power LLC | IPP | Limestone | TX | 298 | 2 | 858 | Conventional Steam Coal | SUB | ST
Natural Gas Steam Turbine.NG | natural gas steam turbine | TRUE | 2029 | 12 | 14354 | PacifiCorp | Electric Utility | Naughton | WY | 4162 | 3 | 247 | Natural Gas Steam Turbine | NG | ST
Conventional Steam Coal.SUB | hard coal | TRUE | 2029 | 12 | 15143 | Platte River Power Authority | Electric Utility | Rawhide | CO | 6761 | 1 | 280 | Conventional Steam Coal | SUB | ST
Conventional Steam Coal.SUB | hard coal | TRUE | 2029 | 12 | 30151 | Tri-State G & T Assn, Inc | Electric Utility | Craig (CO) | CO | 6021 | 3 | 448 | Conventional Steam Coal | SUB | ST
Natural Gas Internal Combustion Engine.NG | natural gas peaker | TRUE | 2030 | 5 | 8973 | Town of Hudson - (MA) | Electric Utility | Cherry Street | MA | 9038 | 10 | 1.9 | Natural Gas Internal Combustion Engine | NG | IC
Natural Gas Internal Combustion Engine.NG | natural gas peaker | TRUE | 2030 | 5 | 8973 | Town of Hudson - (MA) | Electric Utility | Cherry Street | MA | 9038 | 11 | 1.9 | Natural Gas Internal Combustion Engine | NG | IC
Natural Gas Fired Combustion Turbine.NG | natural gas peaker | FALSE | 2030 | 6 | 327 | Air Liquide Large Industries U S LP | Industrial | Geismar Cogen | LA | 56787 | GTG | 72.5 | Natural Gas Fired Combustion Turbine | NG | GT
Wood/Wood Waste Biomass.WDS | biomass | TRUE | 2030 | 6 | 13781 | Northern States Power Co - Minnesota | Electric Utility | French Island | WI | 4005 | 1 | 9 | Wood/Wood Waste Biomass | WDS | ST
Wood/Wood Waste Biomass.WDS | biomass | TRUE | 2030 | 6 | 13781 | Northern States Power Co - Minnesota | Electric Utility | French Island | WI | 4005 | 2 | 7 | Wood/Wood Waste Biomass | WDS | ST
Petroleum Liquids.DFO | petroleum | TRUE | 2030 | 6 | 13781 | Northern States Power Co - Minnesota | Electric Utility | French Island | WI | 4005 | 3 | 61 | Petroleum Liquids | DFO | GT
Petroleum Liquids.DFO | petroleum | TRUE | 2030 | 6 | 13781 | Northern States Power Co - Minnesota | Electric Utility | French Island | WI | 4005 | 4 | 58 | Petroleum Liquids | DFO | GT
Natural Gas Fired Combustion Turbine.NG | natural gas peaker | FALSE | 2030 | 6 | 16732 | San Jose State University Fclts Dev &Ops | Commercial | San Jose Cogeneration | CA | 10548 | GEN1 | 5.6 | Natural Gas Fired Combustion Turbine | NG | GT
Conventional Hydroelectric.WAT | hydro | TRUE | 2030 | 10 | 6013 | Eugene Water & Electric Board | Electric Utility | Carmen Smith | OR | 3067 | 3 | 3.8 | Conventional Hydroelectric | WAT | HY
Natural Gas Fired Combined Cycle.NG | natural gas combined cycle | TRUE | 2030 | 10 | 13365 | Nevada Cogeneration Assoc # 2 | Electric CHP | Nevada Cogen Associates 2 Black Mountain | NV | 54349 | GTA | 21.7 | Natural Gas Fired Combined Cycle | NG | CT
Natural Gas Fired Combined Cycle.NG | natural gas combined cycle | TRUE | 2030 | 10 | 13365 | Nevada Cogeneration Assoc # 2 | Electric CHP | Nevada Cogen Associates 2 Black Mountain | NV | 54349 | GTB | 21.7 | Natural Gas Fired Combined Cycle | NG | CT
Natural Gas Fired Combined Cycle.NG | natural gas combined cycle | TRUE | 2030 | 10 | 13365 | Nevada Cogeneration Assoc # 2 | Electric CHP | Nevada Cogen Associates 2 Black Mountain | NV | 54349 | GTC | 21.7 | Natural Gas Fired Combined Cycle | NG | CT
Natural Gas Fired Combined Cycle.NG | natural gas combined cycle | TRUE | 2030 | 10 | 13365 | Nevada Cogeneration Assoc # 2 | Electric CHP | Nevada Cogen Associates 2 Black Mountain | NV | 54349 | STM | 28 | Natural Gas Fired Combined Cycle | NG | CA
Natural Gas Fired Combustion Turbine.NG | natural gas peaker | TRUE | 2030 | 12 | 5701 | El Paso Electric Co | Electric Utility | Copper | TX | 9 | 1 | 63 | Natural Gas Fired Combustion Turbine | NG | GT
Natural Gas Steam Turbine.NG | natural gas steam turbine | TRUE | 2030 | 12 | 17718 | Southwestern Public Service Co | Electric Utility | Nichols | TX | 3484 | 3 | 244 | Natural Gas Steam Turbine | NG | ST
Other Natural Gas.NG | natural gas peaker | TRUE | 2031 | 3 | 56778 | Bloom Energy 2009 PPA | IPP | Caltech Central | CA | 57460 | CL00 | 0.1 | Other Natural Gas | NG | FC
Other Natural Gas.NG | natural gas peaker | TRUE | 2031 | 3 | 56778 | Bloom Energy 2009 PPA | IPP | Caltech Central | CA | 57460 | CL01 | 0.1 | Other Natural Gas | NG | FC
Other Natural Gas.NG | natural gas peaker | TRUE | 2031 | 3 | 56778 | Bloom Energy 2009 PPA | IPP | Caltech Central | CA | 57460 | CL02 | 0.1 | Other Natural Gas | NG | FC
Other Natural Gas.NG | natural gas peaker | TRUE | 2031 | 3 | 56778 | Bloom Energy 2009 PPA | IPP | Caltech Central | CA | 57460 | CL03 | 0.1 | Other Natural Gas | NG | FC
Other Natural Gas.NG | natural gas peaker | TRUE | 2031 | 3 | 56778 | Bloom Energy 2009 PPA | IPP | Caltech Central | CA | 57460 | CL04 | 0.1 | Other Natural Gas | NG | FC
Other Natural Gas.NG | natural gas peaker | TRUE | 2031 | 3 | 56778 | Bloom Energy 2009 PPA | IPP | Caltech Central | CA | 57460 | CL05 | 0.1 | Other Natural Gas | NG | FC
Other Natural Gas.NG | natural gas peaker | TRUE | 2031 | 3 | 56778 | Bloom Energy 2009 PPA | IPP | Caltech Central | CA | 57460 | CL06 | 0.1 | Other Natural Gas | NG | FC
Other Natural Gas.NG | natural gas peaker | TRUE | 2031 | 3 | 56778 | Bloom Energy 2009 PPA | IPP | Caltech Central | CA | 57460 | CL07 | 0.1 | Other Natural Gas | NG | FC
Other Natural Gas.NG | natural gas peaker | TRUE | 2031 | 3 | 56778 | Bloom Energy 2009 PPA | IPP | Caltech Central | CA | 57460 | CL08 | 0.1 | Other Natural Gas | NG | FC
Other Natural Gas.NG | natural gas peaker | TRUE | 2031 | 3 | 56778 | Bloom Energy 2009 PPA | IPP | Caltech Central | CA | 57460 | CL09 | 0.1 | Other Natural Gas | NG | FC
Other Natural Gas.NG | natural gas peaker | TRUE | 2031 | 3 | 56778 | Bloom Energy 2009 PPA | IPP | Caltech Central | CA | 57460 | CL10 | 0.1 | Other Natural Gas | NG | FC
Natural Gas Steam Turbine.NG | natural gas steam turbine | TRUE | 2031 | 6 | 11241 | Entergy Louisiana LLC | Electric Utility | Nine Mile Point | LA | 1403 | 6(4) | 738 | Natural Gas Steam Turbine | NG | ST
Conventional Steam Coal.SUB | hard coal | TRUE | 2031 | 12 | 803 | Arizona Public Service Co | Electric Utility | Four Corners | NM | 2442 | 4 | 770 | Conventional Steam Coal | SUB | ST
Conventional Steam Coal.SUB | hard coal | TRUE | 2031 | 12 | 803 | Arizona Public Service Co | Electric Utility | Four Corners | NM | 2442 | 5 | 770 | Conventional Steam Coal | SUB | ST
Natural Gas Steam Turbine.NG | natural gas steam turbine | TRUE | 2031 | 12 | 5701 | El Paso Electric Co | Electric Utility | Newman | TX | 3456 | 3 | 95 | Natural Gas Steam Turbine | NG | ST
Natural Gas Fired Combined Cycle.NG | natural gas combined cycle | TRUE | 2031 | 12 | 5701 | El Paso Electric Co | Electric Utility | Newman | TX | 3456 | 4 | 89 | Natural Gas Fired Combined Cycle | NG | CA
Natural Gas Steam Turbine.NG | natural gas steam turbine | TRUE | 2031 | 12 | 6909 | Gainesville Regional Utilities | Electric Utility | Deerhaven Generating Station | FL | 663 | 2 | 232 | Natural Gas Steam Turbine | NG | ST
Natural Gas Fired Combustion Turbine.NG | natural gas peaker | TRUE | 2031 | 12 | 54888 | NRG Texas Power LLC | IPP | San Jacinto Steam Electric Station | TX | 7325 | 1 | 81 | Natural Gas Fired Combustion Turbine | NG | GT
Natural Gas Fired Combustion Turbine.NG | natural gas peaker | TRUE | 2031 | 12 | 54888 | NRG Texas Power LLC | IPP | San Jacinto Steam Electric Station | TX | 7325 | 2 | 81 | Natural Gas Fired Combustion Turbine | NG | GT
Natural Gas Fired Combined Cycle.NG | natural gas combined cycle | TRUE | 2031 | 12 | 13781 | Northern States Power Co - Minnesota | Electric Utility | Black Dog | MN | 1904 | 2 | 117 | Natural Gas Fired Combined Cycle | NG | CA
Natural Gas Fired Combined Cycle.NG | natural gas combined cycle | TRUE | 2031 | 12 | 13781 | Northern States Power Co - Minnesota | Electric Utility | Black Dog | MN | 1904 | 5 | 165 | Natural Gas Fired Combined Cycle | NG | CT
Natural Gas Steam Turbine.NG | natural gas steam turbine | TRUE | 2031 | 12 | 17718 | Southwestern Public Service Co | Electric Utility | Jones | TX | 3482 | 1 | 243 | Natural Gas Steam Turbine | NG | ST
Conventional Steam Coal.BIT | hard coal | TRUE | 2031 | 12 | 18642 | Tennessee Valley Authority | Electric Utility | Gallatin (TN) | TN | 3403 | 1 | 225 | Conventional Steam Coal | BIT | ST
Conventional Steam Coal.BIT | hard coal | TRUE | 2031 | 12 | 18642 | Tennessee Valley Authority | Electric Utility | Gallatin (TN) | TN | 3403 | 2 | 225 | Conventional Steam Coal | BIT | ST
Conventional Steam Coal.BIT | hard coal | TRUE | 2031 | 12 | 18642 | Tennessee Valley Authority | Electric Utility | Gallatin (TN) | TN | 3403 | 3 | 263 | Conventional Steam Coal | BIT | ST
Conventional Steam Coal.BIT | hard coal | TRUE | 2031 | 12 | 18642 | Tennessee Valley Authority | Electric Utility | Gallatin (TN) | TN | 3403 | 4 | 263 | Conventional Steam Coal | BIT | ST
Natural Gas Fired Combustion Turbine.NG | natural gas peaker | TRUE | 2031 | 12 | 18642 | Tennessee Valley Authority | Electric Utility | Gallatin (TN) | TN | 3403 | GT1 | 71.5 | Natural Gas Fired Combustion Turbine | NG | GT
Natural Gas Fired Combustion Turbine.NG | natural gas peaker | TRUE | 2031 | 12 | 18642 | Tennessee Valley Authority | Electric Utility | Gallatin (TN) | TN | 3403 | GT2 | 71.5 | Natural Gas Fired Combustion Turbine | NG | GT
Natural Gas Fired Combustion Turbine.NG | natural gas peaker | TRUE | 2031 | 12 | 18642 | Tennessee Valley Authority | Electric Utility | Gallatin (TN) | TN | 3403 | GT3 | 71.5 | Natural Gas Fired Combustion Turbine | NG | GT
Natural Gas Fired Combustion Turbine.NG | natural gas peaker | TRUE | 2031 | 12 | 18642 | Tennessee Valley Authority | Electric Utility | Gallatin (TN) | TN | 3403 | GT4 | 71.5 | Natural Gas Fired Combustion Turbine | NG | GT
Natural Gas Fired Combustion Turbine.NG | natural gas peaker | TRUE | 2031 | 12 | 18642 | Tennessee Valley Authority | Electric Utility | Gallatin (TN) | TN | 3403 | GT5 | 73.4 | Natural Gas Fired Combustion Turbine | NG | GT
Natural Gas Fired Combustion Turbine.NG | natural gas peaker | TRUE | 2031 | 12 | 18642 | Tennessee Valley Authority | Electric Utility | Gallatin (TN) | TN | 3403 | GT6 | 73.4 | Natural Gas Fired Combustion Turbine | NG | GT
Natural Gas Fired Combustion Turbine.NG | natural gas peaker | TRUE | 2031 | 12 | 18642 | Tennessee Valley Authority | Electric Utility | Gallatin (TN) | TN | 3403 | GT7 | 73.4 | Natural Gas Fired Combustion Turbine | NG | GT
Natural Gas Fired Combustion Turbine.NG | natural gas peaker | TRUE | 2031 | 12 | 18642 | Tennessee Valley Authority | Electric Utility | Gallatin (TN) | TN | 3403 | GT8 | 73.4 | Natural Gas Fired Combustion Turbine | NG | GT
Batteries.MWH | battery storage | TRUE | 2032 | 8 | 64400 | Flower Valley | IPP | Flower Valley I | TX | 64915 | FLRV1 | 9.9 | Batteries | MWH | BA
Natural Gas Steam Turbine.NG | natural gas steam turbine | TRUE | 2032 | 12 | 14354 | PacifiCorp | Electric Utility | Gadsby | UT | 3648 | 1 | 64 | Natural Gas Steam Turbine | NG | ST
Natural Gas Steam Turbine.NG | natural gas steam turbine | TRUE | 2032 | 12 | 14354 | PacifiCorp | Electric Utility | Gadsby | UT | 3648 | 2 | 69 | Natural Gas Steam Turbine | NG | ST
Natural Gas Steam Turbine.NG | natural gas steam turbine | TRUE | 2032 | 12 | 14354 | PacifiCorp | Electric Utility | Gadsby | UT | 3648 | 3 | 104.5 | Natural Gas Steam Turbine | NG | ST
Natural Gas Fired Combustion Turbine.NG | natural gas peaker | TRUE | 2032 | 12 | 14354 | PacifiCorp | Electric Utility | Gadsby | UT | 3648 | 4 | 39.6 | Natural Gas Fired Combustion Turbine | NG | GT
Natural Gas Fired Combustion Turbine.NG | natural gas peaker | TRUE | 2032 | 12 | 14354 | PacifiCorp | Electric Utility | Gadsby | UT | 3648 | 5 | 39.6 | Natural Gas Fired Combustion Turbine | NG | GT
Natural Gas Fired Combustion Turbine.NG | natural gas peaker | TRUE | 2032 | 12 | 14354 | PacifiCorp | Electric Utility | Gadsby | UT | 3648 | 6 | 36.9 | Natural Gas Fired Combustion Turbine | NG | GT
Conventional Steam Coal.RC | hard coal | TRUE | 2032 | 12 | 16572 | Salt River Project | Electric Utility | Coronado | AZ | 6177 | CO1 | 380 | Conventional Steam Coal | RC | ST
Conventional Steam Coal.RC | hard coal | TRUE | 2032 | 12 | 16572 | Salt River Project | Electric Utility | Coronado | AZ | 6177 | CO2 | 382 | Conventional Steam Coal | RC | ST
Natural Gas Steam Turbine.NG | natural gas steam turbine | TRUE | 2033 | 6 | 11241 | Entergy Louisiana LLC | Electric Utility | Nine Mile Point | LA | 1403 | 5 | 742.1 | Natural Gas Steam Turbine | NG | ST
Conventional Steam Coal.SUB | hard coal | TRUE | 2033 | 12 | 18642 | Tennessee Valley Authority | Electric Utility | Shawnee | KY | 1379 | 1 | 134 | Conventional Steam Coal | SUB | ST
Conventional Steam Coal.SUB | hard coal | TRUE | 2033 | 12 | 18642 | Tennessee Valley Authority | Electric Utility | Shawnee | KY | 1379 | 2 | 134 | Conventional Steam Coal | SUB | ST
Conventional Steam Coal.SUB | hard coal | TRUE | 2033 | 12 | 18642 | Tennessee Valley Authority | Electric Utility | Shawnee | KY | 1379 | 4 | 134 | Conventional Steam Coal | SUB | ST
Conventional Steam Coal.SUB | hard coal | TRUE | 2033 | 12 | 18642 | Tennessee Valley Authority | Electric Utility | Shawnee | KY | 1379 | 5 | 134 | Conventional Steam Coal | SUB | ST
Conventional Steam Coal.SUB | hard coal | TRUE | 2033 | 12 | 18642 | Tennessee Valley Authority | Electric Utility | Shawnee | KY | 1379 | 6 | 134 | Conventional Steam Coal | SUB | ST
Conventional Steam Coal.SUB | hard coal | TRUE | 2033 | 12 | 18642 | Tennessee Valley Authority | Electric Utility | Shawnee | KY | 1379 | 7 | 134 | Conventional Steam Coal | SUB | ST
Conventional Steam Coal.SUB | hard coal | TRUE | 2033 | 12 | 18642 | Tennessee Valley Authority | Electric Utility | Shawnee | KY | 1379 | 8 | 134 | Conventional Steam Coal | SUB | ST
Conventional Steam Coal.SUB | hard coal | TRUE | 2033 | 12 | 18642 | Tennessee Valley Authority | Electric Utility | Shawnee | KY | 1379 | 9 | 134 | Conventional Steam Coal | SUB | ST
Natural Gas Steam Turbine.NG | natural gas steam turbine | TRUE | 2034 | 6 | 55937 | Entergy Texas Inc. | Electric Utility | Lewis Creek | TX | 3457 | 1 | 250 | Natural Gas Steam Turbine | NG | ST
Natural Gas Steam Turbine.NG | natural gas steam turbine | TRUE | 2034 | 6 | 55937 | Entergy Texas Inc. | Electric Utility | Lewis Creek | TX | 3457 | 2 | 250 | Natural Gas Steam Turbine | NG | ST
Conventional Steam Coal.BIT | hard coal | TRUE | 2034 | 12 | 5416 | Duke Energy Carolinas, LLC | Electric Utility | Marshall (NC) | NC | 2727 | 1 | 370 | Conventional Steam Coal | BIT | ST
Conventional Steam Coal.BIT | hard coal | TRUE | 2034 | 12 | 5416 | Duke Energy Carolinas, LLC | Electric Utility | Marshall (NC) | NC | 2727 | 2 | 370 | Conventional Steam Coal | BIT | ST
Conventional Steam Coal.SUB | hard coal | TRUE | 2034 | 12 | 13781 | Northern States Power Co - Minnesota | Electric Utility | Sherburne County | MN | 6090 | 3 | 876 | Conventional Steam Coal | SUB | ST
Natural Gas Steam Turbine.NG | natural gas steam turbine | TRUE | 2034 | 12 | 17718 | Southwestern Public Service Co | Electric Utility | Jones | TX | 3482 | 2 | 243 | Natural Gas Steam Turbine | NG | ST
Petroleum Liquids.DFO | petroleum | TRUE | 2034 | 12 | 17718 | Southwestern Public Service Co | Electric Utility | Quay County | NM | 58125 | 1 | 17 | Petroleum Liquids | DFO | GT
Natural Gas Steam Turbine.NG | natural gas steam turbine | TRUE | 2035 | 6 | 12685 | Entergy Mississippi LLC | Electric Utility | Gerald Andrus | MS | 8054 | 1 | 706.5 | Natural Gas Steam Turbine | NG | ST
Natural Gas Fired Combustion Turbine.NG | natural gas peaker | TRUE | 2035 | 12 | 20169 | Avista Corp | Electric Utility | Northeast (WA) | WA | 6210 | 1 | 45 | Natural Gas Fired Combustion Turbine | NG | GT
Batteries.MWH | battery storage | TRUE | 2035 | 12 | 59474 | BQ Energy LLC | IPP | Mount Kisco Landfill Solar & Storage CSG | NY | 63774 | KISCB | 0.5 | Batteries | MWH | BA
Natural Gas Fired Combustion Turbine.NG | natural gas peaker | TRUE | 2035 | 12 | 5860 | Empire District Electric Co | Electric Utility | Empire Energy Center | MO | 6223 | 1 | 80 | Natural Gas Fired Combustion Turbine | NG | GT
Natural Gas Fired Combustion Turbine.NG | natural gas peaker | TRUE | 2035 | 12 | 5860 | Empire District Electric Co | Electric Utility | Empire Energy Center | MO | 6223 | 2 | 82 | Natural Gas Fired Combustion Turbine | NG | GT
Conventional Steam Coal.BIT | hard coal | TRUE | 2036 | 12 | 14354 | PacifiCorp | Electric Utility | Huntington | UT | 8069 | 1 | 459 | Conventional Steam Coal | BIT | ST
Conventional Steam Coal.BIT | hard coal | TRUE | 2036 | 12 | 14354 | PacifiCorp | Electric Utility | Huntington | UT | 8069 | 2 | 450 | Conventional Steam Coal | BIT | ST
Conventional Steam Coal.SUB | hard coal | TRUE | 2036 | 12 | 17718 | Southwestern Public Service Co | Electric Utility | Harrington | TX | 6193 | 1 | 339 | Conventional Steam Coal | SUB | ST
Conventional Steam Coal.SUB | hard coal | TRUE | 2037 | 12 | 14354 | PacifiCorp | Electric Utility | Jim Bridger | WY | 8066 | 1 | 531 | Conventional Steam Coal | SUB | ST
Conventional Steam Coal.SUB | hard coal | TRUE | 2037 | 12 | 14354 | PacifiCorp | Electric Utility | Jim Bridger | WY | 8066 | 2 | 539 | Conventional Steam Coal | SUB | ST
Conventional Steam Coal.SUB | hard coal | TRUE | 2037 | 12 | 14354 | PacifiCorp | Electric Utility | Jim Bridger | WY | 8066 | 3 | 523 | Conventional Steam Coal | SUB | ST
Conventional Steam Coal.SUB | hard coal | TRUE | 2037 | 12 | 14354 | PacifiCorp | Electric Utility | Jim Bridger | WY | 8066 | 4 | 526 | Conventional Steam Coal | SUB | ST
Conventional Steam Coal.SUB | hard coal | TRUE | 2037 | 12 | 17718 | Southwestern Public Service Co | Electric Utility | Tolk | TX | 6194 | 1 | 532 | Conventional Steam Coal | SUB | ST
Conventional Steam Coal.SUB | hard coal | TRUE | 2037 | 12 | 17718 | Southwestern Public Service Co | Electric Utility | Tolk | TX | 6194 | 2 | 535 | Conventional Steam Coal | SUB | ST
Conventional Steam Coal.SUB | hard coal | TRUE | 2038 | 12 | 17718 | Southwestern Public Service Co | Electric Utility | Harrington | TX | 6193 | 2 | 339 | Conventional Steam Coal | SUB | ST
Natural Gas Fired Combustion Turbine.NG | natural gas peaker | FALSE | 2039 | 10 | 65384 | Cartier Energy, LLC | Commercial | HSCo CHP | CT | 57179 | 1 | 3.5 | Natural Gas Fired Combustion Turbine | NG | GT
Conventional Steam Coal.SUB | hard coal | TRUE | 2039 | 12 | 14354 | PacifiCorp | Electric Utility | Wyodak | WY | 6101 | 1 | 332 | Conventional Steam Coal | SUB | ST
Conventional Steam Coal.RC | hard coal | TRUE | 2039 | 12 | 19436 | Union Electric Co - (MO) | Electric Utility | Rush Island | MO | 6155 | 1 | 589 | Conventional Steam Coal | RC | ST
Conventional Steam Coal.RC | hard coal | TRUE | 2039 | 12 | 19436 | Union Electric Co - (MO) | Electric Utility | Rush Island | MO | 6155 | 2 | 589 | Conventional Steam Coal | RC | ST
Solar Photovoltaic.SUN | solar PV | TRUE | 2040 | 7 | 10451 | Kotzebue Electric Assn Inc | Electric Utility | Kotzebue Hybrid | AK | 6304 | PV1 | 0.1 | Solar Photovoltaic | SUN | PV
Solar Photovoltaic.SUN | solar PV | TRUE | 2040 | 7 | 10451 | Kotzebue Electric Assn Inc | Electric Utility | Kotzebue Hybrid | AK | 6304 | PV2 | 0.1 | Solar Photovoltaic | SUN | PV
Solar Photovoltaic.SUN | solar PV | TRUE | 2040 | 7 | 10451 | Kotzebue Electric Assn Inc | Electric Utility | Kotzebue Hybrid | AK | 6304 | PV3 | 0.1 | Solar Photovoltaic | SUN | PV
Solar Photovoltaic.SUN | solar PV | TRUE | 2040 | 7 | 10451 | Kotzebue Electric Assn Inc | Electric Utility | Kotzebue Hybrid | AK | 6304 | PV4 | 0.1 | Solar Photovoltaic | SUN | PV
Solar Photovoltaic.SUN | solar PV | TRUE | 2040 | 7 | 10451 | Kotzebue Electric Assn Inc | Electric Utility | Kotzebue Hybrid | AK | 6304 | PV5 | 0.1 | Solar Photovoltaic | SUN | PV
Solar Photovoltaic.SUN | solar PV | TRUE | 2040 | 7 | 10451 | Kotzebue Electric Assn Inc | Electric Utility | Kotzebue Hybrid | AK | 6304 | PV6 | 0.1 | Solar Photovoltaic | SUN | PV
Solar Photovoltaic.SUN | solar PV | TRUE | 2040 | 7 | 10451 | Kotzebue Electric Assn Inc | Electric Utility | Kotzebue Hybrid | AK | 6304 | PV7 | 0.1 | Solar Photovoltaic | SUN | PV
Solar Photovoltaic.SUN | solar PV | TRUE | 2040 | 7 | 10451 | Kotzebue Electric Assn Inc | Electric Utility | Kotzebue Hybrid | AK | 6304 | PV8 | 0.1 | Solar Photovoltaic | SUN | PV
Natural Gas Fired Combustion Turbine.NG | natural gas peaker | TRUE | 2040 | 12 | 17718 | Southwestern Public Service Co | Electric Utility | Cunningham | NM | 2454 | 3 | 106 | Natural Gas Fired Combustion Turbine | NG | GT
Natural Gas Fired Combustion Turbine.NG | natural gas peaker | TRUE | 2040 | 12 | 17718 | Southwestern Public Service Co | Electric Utility | Cunningham | NM | 2454 | 4 | 103 | Natural Gas Fired Combustion Turbine | NG | GT
Conventional Steam Coal.SUB | hard coal | TRUE | 2040 | 12 | 17718 | Southwestern Public Service Co | Electric Utility | Harrington | TX | 6193 | 3 | 340 | Conventional Steam Coal | SUB | ST
Batteries.MWH | battery storage | TRUE | 2041 | 4 | 63424 | Silverstrand Grid, LLC | IPP | Silverstrand Grid Energy Storage System | CA | 63735 | SLV01 | 11 | Batteries | MWH | BA
Onshore Wind Turbine.WND | onshore wind | TRUE | 2043 | 12 | 57170 | EDF Renewable Asset Holdings, Inc. | IPP | Copenhagen Wind Farm | NY | 58979 | CPHGN | 79.9 | Onshore Wind Turbine | WND | WT
Natural Gas Fired Combined Cycle.NG | natural gas combined cycle | TRUE | 2043 | 12 | 14354 | PacifiCorp | Electric Utility | Chehalis Generating Facility | WA | 55662 | CA | 157 | Natural Gas Fired Combined Cycle | NG | CA
Natural Gas Fired Combined Cycle.NG | natural gas combined cycle | TRUE | 2043 | 12 | 14354 | PacifiCorp | Electric Utility | Chehalis Generating Facility | WA | 55662 | CT1 | 160 | Natural Gas Fired Combined Cycle | NG | CT
Natural Gas Fired Combined Cycle.NG | natural gas combined cycle | TRUE | 2043 | 12 | 14354 | PacifiCorp | Electric Utility | Chehalis Generating Facility | WA | 55662 | CT2 | 160 | Natural Gas Fired Combined Cycle | NG | CT
Solar Photovoltaic.SUN | solar PV | TRUE | 2045 | 12 | 62915 | Madison Energy Holdings LLC | IPP | ESCA-LL-COLTON, LLC | CA | 64270 | COLT1 | 2.6 | Solar Photovoltaic | SUN | PV
Solar Photovoltaic.SUN | solar PV | TRUE | 2047 | 7 | 60455 | PVN Milliken, LLC | IPP | PVN Milliken, LLC | CA | 60790 | PV | 3 | Solar Photovoltaic | SUN | PV
Solar Photovoltaic.SUN | solar PV | TRUE | 2049 | 4 | 61612 | Panda Solar NC 1, LLC | IPP | Panda Solar NC 1, LLC | NC | 62089 | 20002 | 1 | Solar Photovoltaic | SUN | PV
Solar Photovoltaic.SUN | solar PV | TRUE | 2049 | 4 | 61655 | Panda Solar NC 2, LLC | IPP | Panda Solar NC 2, LLC | NC | 62120 | 20003 | 2 | Solar Photovoltaic | SUN | PV
Solar Photovoltaic.SUN | solar PV | TRUE | 2049 | 6 | 61663 | Panda Solar NC 10, LLC | IPP | Panda Solar NC 10, LLC | NC | 62128 | 20031 | 2 | Solar Photovoltaic | SUN | PV
Solar Photovoltaic.SUN | solar PV | TRUE | 2049 | 6 | 61664 | Panda Solar NC 11, LLC | IPP | Panda Solar NC 11, LLC | NC | 62129 | 20032 | 2 | Solar Photovoltaic | SUN | PV
Solar Photovoltaic.SUN | solar PV | TRUE | 2049 | 6 | 61656 | Panda Solar NC 3, LLC | IPP | Panda Solar NC 3, LLC | NC | 62121 | 20011 | 2 | Solar Photovoltaic | SUN | PV
Solar Photovoltaic.SUN | solar PV | TRUE | 2049 | 6 | 61658 | Panda Solar NC 5, LLC | IPP | Panda Solar NC 5, LLC | NC | 62123 | 20007 | 1 | Solar Photovoltaic | SUN | PV
Solar Photovoltaic.SUN | solar PV | TRUE | 2049 | 6 | 61660 | Panda Solar NC 6, LLC | IPP | Panda Solar NC 6, LLC | NC | 62124 | 20028 | 1 | Solar Photovoltaic | SUN | PV
Solar Photovoltaic.SUN | solar PV | TRUE | 2049 | 6 | 61662 | Panda Solar NC 9, LLC | IPP | Panda Solar NC 9, LLC | NC | 62127 | 20022 | 2 | Solar Photovoltaic | SUN | PV
Solar Photovoltaic.SUN | solar PV | TRUE | 2049 | 9 | 61661 | Panda Solar NC 8, LLC | IPP | Panda Solar NC 8, LLC | NC | 62126 | 20052 | 2 | Solar Photovoltaic | SUN | PV
Solar Photovoltaic.SUN | solar PV | TRUE | 2052 | 1 | 64390 | Brighter Future Solar LLC | IPP | Brighter Future Solar | NC | 64910 | BFSNC | 11 | Solar Photovoltaic | SUN | PV
Solar Photovoltaic.SUN | solar PV | TRUE | 2056 | 11 | 64170 | Camden Solar LLC | IPP | Camden Solar LLC | NC | 64535 | KOV4A | 20 | Solar Photovoltaic | SUN | PV
Natural Gas Fired Combustion Turbine.NG | natural gas peaker | TRUE | 2056 | 12 | 17718 | Southwestern Public Service Co | Electric Utility | Jones | TX | 3482 | 3 | 166 | Natural Gas Fired Combustion Turbine | NG | GT
Solar Photovoltaic.SUN | solar PV | TRUE | 2057 | 4 | 64393 | Tulare Solar Center, LLC | IPP | Luciana | CA | 64909 | TSC | 55.8 | Solar Photovoltaic | SUN | PV
Natural Gas Fired Combustion Turbine.NG | natural gas peaker | TRUE | 2058 | 12 | 13781 | Northern States Power Co - Minnesota | Electric Utility | Black Dog | MN | 1904 | 6-1 | 212 | Natural Gas Fired Combustion Turbine | NG | GT
Natural Gas Fired Combustion Turbine.NG | natural gas peaker | TRUE | 2058 | 12 | 17718 | Southwestern Public Service Co | Electric Utility | Jones | TX | 3482 | 4 | 168 | Natural Gas Fired Combustion Turbine | NG | GT
Solar Photovoltaic.SUN | solar PV | TRUE | 2061 | 1 | 63631 | Four Brothers 2, LLC | IPP | Hertford Solar Power, LLC | NC | 63024 | KEH | 10 | Solar Photovoltaic | SUN | PV
Conventional Hydroelectric.WAT | hydro | TRUE | 2064 | 12 | 13781 | Northern States Power Co - Minnesota | Electric Utility | Saxon Falls | WI | 1756 | 1 | 0.5 | Conventional Hydroelectric | WAT | HY
Conventional Hydroelectric.WAT | hydro | TRUE | 2064 | 12 | 13781 | Northern States Power Co - Minnesota | Electric Utility | Saxon Falls | WI | 1756 | 2 | 0.5 | Conventional Hydroelectric | WAT | HY
Conventional Hydroelectric.WAT | hydro | TRUE | 2064 | 12 | 13781 | Northern States Power Co - Minnesota | Electric Utility | Superior Falls | MI | 1757 | 1 | 0.5 | Conventional Hydroelectric | WAT | HY
Conventional Hydroelectric.WAT | hydro | TRUE | 2064 | 12 | 13781 | Northern States Power Co - Minnesota | Electric Utility | Superior Falls | MI | 1757 | 2 | 0.5 | Conventional Hydroelectric | WAT | HY
Municipal Solid Waste.MSW | municipal solid waste | TRUE | 2072 | 8 | 10875 | Lee County Board-Commissioners | IPP | Lee County Solid Waste Energy | FL | 52010 | GEN2 | 16 | Municipal Solid Waste | MSW | ST
. | #N/A | TRUE | NOTES: Capacity from facilities with a total generator nameplate capacity less than 1 MW are excluded from this table. Entity ID and Plant ID are official, unique identification numbers assigned by EIA; Generator IDs are assigned by plant owners and/or operators. Descriptions for the Energy Source Codes and the Prime Mover Codes listed in the table can be found in the Technical Notes. Sources: U.S. Energy Information Administration, Form EIA-860, 'Annual Electric Generator Report' and Form EIA-860M, 'Monthly Update to the Annual Electric Generator Report.'

## BCRbQ
BAU Capacity Retirements (MW) | 2020 | 2021 | 2022 | 2023 | 2024 | 2025 | 2026 | 2027 | 2028 | 2029 | 2030 | 2031 | 2032 | 2033 | 2034 | 2035 | 2036 | 2037 | 2038 | 2039 | 2040 | 2041 | 2042 | 2043 | 2044 | 2045 | 2046 | 2047 | 2048 | 2049 | 2050
hard coal | 7444.3 | 4132.3 | 8477 | 8326.7 | 1356 | 9082.2 | 3311.1 | 6646 | 9877 | 2625 | 0 | 2516 | 762 | 1072 | 1616 | 0 | 1248 | 3186 | 339 | 1510 | 340 | 0 | 0 | 0 | 0 | 0 | 0 | 0 | 0 | 0 | 0
natural gas steam turbine | 179.1 | 368.6 | 540 | 5080.8 | 3536.9 | 874 | 3142.5 | 682 | 748 | 760.5 | 244 | 1308 | 237.5 | 742.1 | 743 | 706.5 | 0 | 0 | 0 | 0 | 0 | 0 | 0 | 0 | 0 | 0 | 0 | 0 | 0 | 0 | 0
natural gas combustion turbine | 0 | 0 | 0 | 0 | 0 | 0 | 0 | 0 | 0 | 0 | 0 | 0 | 0 | 0 | 0 | 0 | 0 | 0 | 0 | 0 | 0 | 0 | 0 | 0 | 0 | 0 | 0 | 0 | 0 | 0 | 0
nuclear | 1617.5 | 1036.3 | 768.5 | 0 | 1122 | 1118 | 0 | 0 | 0 | 0 | 0 | 0 | 0 | 0 | 0 | 0 | 0 | 0 | 0 | 0 | 0 | 0 | 0 | 0 | 0 | 0 | 0 | 0 | 0 | 0 | 0
hydro | 0 | 7.6 | 5.1 | 2.6 | 7.6 | 1.1 | 2.8 | 16.3 | 0 | 0 | 3.8 | 0 | 0 | 0 | 0 | 0 | 0 | 0 | 0 | 0 | 0 | 0 | 0 | 0 | 0 | 0 | 0 | 0 | 0 | 0 | 0
onshore wind | 123.1 | 0 | 17.5 | 13.1 | 0 | 1.5 | 0 | 0 | 0 | 73.5 | 0 | 0 | 0 | 0 | 0 | 0 | 0 | 0 | 0 | 0 | 0 | 0 | 0 | 79.9 | 0 | 0 | 0 | 0 | 0 | 0 | 0
solar pv | 0 | 0 | 1.7 | 0 | 0 | 0 | 0.8 | 3.8 | 7.9 | 0 | 0 | 0 | 0 | 0 | 0 | 0 | 0 | 0 | 0 | 0 | 0.8 | 0 | 0 | 0 | 0 | 2.6 | 0 | 3 | 0 | 15 | 0
solar thermal | 0 | 260 | 0 | 0 | 0 | 0 | 0 | 0 | 0 | 0 | 0 | 0 | 0 | 0 | 0 | 0 | 0 | 0 | 0 | 0 | 0 | 0 | 0 | 0 | 0 | 0 | 0 | 0 | 0 | 0 | 0
biomass | 2 | 143 | 11 | 8.2 | 0 | 2.5 | 0 | 0 | 153 | 0 | 16 | 0 | 0 | 0 | 0 | 0 | 0 | 0 | 0 | 0 | 0 | 0 | 0 | 0 | 0 | 0 | 0 | 0 | 0 | 0 | 0
geothermal | 0 | 0 | 0 | 0 | 0 | 0 | 0 | 0 | 0 | 0 | 0 | 0 | 0 | 0 | 0 | 0 | 0 | 0 | 0 | 0 | 0 | 0 | 0 | 0 | 0 | 0 | 0 | 0 | 0 | 0 | 0
petroleum | 280 | 598.4 | 362 | 219.2 | 22 | 195 | 8.8 | 34.4 | 6 | 0 | 119 | 0 | 0 | 0 | 17 | 0 | 0 | 0 | 0 | 0 | 0 | 0 | 0 | 0 | 0 | 0 | 0 | 0 | 0 | 0 | 0
natural gas peaker | 749.9 | 50.7 | 400.5 | 1061.6 | 994.9 | 577.8 | 526.6 | 54 | 0 | 1.4 | 144.9 | 742.7 | 116.1 | 0 | 0 | 207 | 0 | 0 | 0 | 3.5 | 209 | 0 | 0 | 0 | 0 | 0 | 0 | 0 | 0 | 0 | 0
lignite | 0 | 53.1 | 104.3 | 650 | 0 | 0 | 0 | 0 | 0 | 0 | 0 | 0 | 0 | 0 | 0 | 0 | 0 | 0 | 0 | 0 | 0 | 0 | 0 | 0 | 0 | 0 | 0 | 0 | 0 | 0 | 0
offshore wind | 0 | 0 | 0 | 0 | 0 | 0 | 0 | 0 | 0 | 0 | 0 | 0 | 0 | 0 | 0 | 0 | 0 | 0 | 0 | 0 | 0 | 0 | 0 | 0 | 0 | 0 | 0 | 0 | 0 | 0 | 0
crude oil | 0 | 0 | 0 | 0 | 0 | 0 | 0 | 0 | 0 | 0 | 0 | 0 | 0 | 0 | 0 | 0 | 0 | 0 | 0 | 0 | 0 | 0 | 0 | 0 | 0 | 0 | 0 | 0 | 0 | 0 | 0
heavy or residual fuel oil | 0 | 0 | 0 | 0 | 0 | 0 | 0 | 0 | 0 | 0 | 0 | 0 | 0 | 0 | 0 | 0 | 0 | 0 | 0 | 0 | 0 | 0 | 0 | 0 | 0 | 0 | 0 | 0 | 0 | 0 | 0
municipal solid waste | 0 | 0 | 66 | 0 | 0 | 0 | 0 | 36 | 0 | 39 | 0 | 0 | 0 | 0 | 0 | 0 | 0 | 0 | 0 | 0 | 0 | 0 | 0 | 0 | 0 | 0 | 0 | 0 | 0 | 0 | 0