## About
BGDPbES BAU Guaranteed Dispatch Percentage by Electricity Source
Source: | EIA
2022
Short Term Energy Outlook
https://www.eia.gov/outlooks/steo/
Table 7d
Notes:
This variable is used to specify the percentage of potential electricity output from each
source that is guaranteed (e.g. dispatched before any least-cost dispatching
begins) in the BAU case.
Some dispatch from peaking plants (natural gas peakers and petroleum-fired plants)
is guaranteed in the model, to provide for grid stability and regulation needs.
The model will disatch these plants in the guaranteed dispatch section by the larger
of the default amount or the amount specified here by the user.
For the US, we use EIA's STEO to align historical 2020 generation.

## STEO 7d
7d. U.S. Regional Electricity Generation, Electric Power Sector
https://www.eia.gov/outlooks/steo/data/browser/#/?v=22&f=A&s=0&maptype=0&ctype=linechart
Wed Jun 01 2022 10:35:45 GMT-0700 (Pacific Daylight Time)
Source: U.S. Energy Information Administration | [12 empty] | EPS |  |  | Difference
remove |  | map | linechart | units | source key | 2017 | 2018 | 2019 | 2020 | 2021 | 2022 | 2023 | 2020 | 2021 | 2022 | 2020 | 2021 | 2022
7d. U.S. Regional Electricity Generation, Electric Power Sector | 7d. U.S. Regional Electricity Generation, Electric Power Sector | 0 | 0
United States | United States | 0 | 0
Natural gas | Electric power sector generation by natural gas: U.S. total | 1 | 1 | billion kilowatthours | NGEPGEN_US | 1196.75 | 1365.82 | 1477.14 | 1519.68 | 1473.64 | 1487.04 | 1460.88 | 1423.7937 | 1380.117 | 1327.7883 | -95.8863 | -93.523 | -159.2517
Coal | Electric power sector generation by coal: U.S. total | 1 | 1 | billion kilowatthours | CLEPGEN_US | 1197.84 | 1142.17 | 958.73 | 767.7 | 892.8 | 862.66 | 822.93 | 893.9116 | 935.7619 | 893.2059 | 126.2116 | 42.9619 | 30.5459
Nuclear | Electric power sector generation by nuclear: U.S. total | 1 | 1 | billion kilowatthours | NUEPGEN_US | 804.95 | 807.08 | 809.41 | 789.88 | 778.15 | 778.23 | 788.98 | 804.063 | 804.063 | 808.224 | 14.183 | 25.913 | 29.994
Renewable energy sources | Electric power sector generation by renewables: U.S. total | 1 | 1 | billion kilowatthours | RTEPGEN_US | 653.16 | 673.74 | 696.66 | 752 | 795.16 | 890.44 | 949.38 | 0 | 0 | 0
Conventional hydropower | Electric power sector generation by conventional hydropower: U.S. total | 1 | 1 | billion kilowatthours | HVEPGEN_US | 298.71 | 291.15 | 286.65 | 284.06 | 259.02 | 270.75 | 273.46 | 282.78 | 283.128 | 283.184 | -1.28 | 24.108 | 12.434
Wind | Electric power sector generation by wind: U.S. total | 1 | 1 | billion kilowatthours | WNEPGEN_US | 254.07 | 272.4 | 295.6 | 337.15 | 378.63 | 431.47 | 450.02 | 401.8892 | 458.2724 | 488.3954 | 64.7392 | 79.6424 | 56.9254
Solar | Electric power sector generation by solar: U.S. total | 1 | 1 | billion kilowatthours | SOEPGEN_US | 52.72 | 63.25 | 71.26 | 88.51 | 113.87 | 146.02 | 184.09 | 124.2265 | 172.0685 | 230.5015 | 35.7165 | 58.1985 | 84.4815
Biomass | Electric power sector generation by biomass: U.S. total | 1 | 1 | billion kilowatthours | BMEPGEN_US | 31.73 | 31.01 | 28.11 | 26.84 | 27.91 | 26.25 | 26.13 | 3.3512 | 22.7304 | 42.8992 | -23.4888 | -5.1796 | 16.6492
Geothermal | Electric power sector generation by geothermal: U.S. total | 1 | 1 | billion kilowatthours | GEEPGEN_US | 15.93 | 15.93 | 15.03 | 15.44 | 15.74 | 15.94 | 15.69 | 9.3732 | 9.5554 | 9.7376 | -6.0668 | -6.1846 | -6.2024
Pumped storage hydropower | Electric power sector generation by pumped storage hydropower: U.S. total | 1 | 1 | billion kilowatthours | HPEPGEN_US | -6.49 | -5.9 | -5.26 | -5.32 | -5.11 | -4.97 | -4.85 | 0 | 0 | 0 | 5.32 | 5.11 | 4.97
Petroleum | Electric power sector generation by petroleum: U.S. total | 1 | 1 | billion kilowatthours | PAEPGEN_US | 20.04 | 23.93 | 17.22 | 16.33 | 17.8 | 18.18 | 16.89 | 0 | 0 | 0 | -16.33 | -17.8 | -18.18
Other gases | Electric power sector generation by other gases: U.S. total | 1 | 1 | billion kilowatthours | OGEPGEN_US | 4.13 | 4.09 | 4.04 | 3.17 | 3.17 | 3.31 | 3.22 | 0 | 0 | 0 | -3.17 | -3.17 | -3.31
Other nonrenewable fuels | Electric power sector generation by other nonrenewable fuels: U.S. total | 1 | 1 | billion kilowatthours | OBEPGEN_US | 6.99 | 7.24 | 7.69 | 7.59 | 7.18 | 6.95 | 6.73 | 15.4153 | 15.4158 | 15.4158 | 7.8253 | 8.2358 | 8.4658
Total net generation | Total Electric Power Sector Net Generation: U.S. Total | 1 | 1 | billion kilowatthours | TOEPGEN_US | 3877.37 | 4018.17 | 3965.63 | 3851.03 | 3962.79 | 4041.84 | 4044.16 | 0 | 0 | 0 | -3851.03 | -3962.79 | -4041.84
New England (ISO-NE) | New England (ISO-NE) | 0 | 0
Natural gas | Electric power sector generation by natural gas: New England (ISO-NE) | 1 | 1 | billion kilowatthours | NGEPGEN_NE | 48.8 | 49.02 | 46.65 | 49.1 | 51.48 | 55.33 | 55.27
Coal | Electric power sector generation by coal: New England (ISO-NE) | 1 | 1 | billion kilowatthours | CLEPGEN_NE | 1.68 | 1.05 | 0.46 | 0.16 | 0.58 | 0.84 | 0.84
Nuclear | Electric power sector generation by nuclear: New England (ISO-NE) | 1 | 1 | billion kilowatthours | NUEPGEN_NE | 31.54 | 31.38 | 29.82 | 25.58 | 27.07 | 27.85 | 26.24
Conventional hydropower | Electric power sector generation by conventional hydropower: New England (ISO-NE) | 1 | 1 | billion kilowatthours | HVEPGEN_NE | 7.09 | 7.47 | 7.6 | 6.61 | 6.28 | 6.87 | 7.18
Nonhydro renewables | Electric power sector generation by non-hydropower renewables | 1 | 1 | billion kilowatthours | RNEPGEN_NE | 10.13 | 10.12 | 9.77 | 10.15 | 11.25 | 11.86 | 12.12
Other energy sources | Electric power sector generation by other energy sources: New England (ISO-NE) | 1 | 1 | billion kilowatthours | XXEPGEN_NE | 1.85 | 2.26 | 1.41 | 1.43 | 1.5 | 2.54 | 1.75
Total generation | Total electric power sector net generation: New England (ISO-NE) | 1 | 1 | billion kilowatthours | TOEPGEN_NE | 101.09 | 101.29 | 95.71 | 93.02 | 98.16 | 105.3 | 103.4
Net energy for load | Net energy for load: New England (ISO-NE) | 1 | 1 | billion kilowatthours | ELLOAD_NE | 117.19 | 119.52 | 115.3 | 113.08 | 116.36 | 118.31 | 119.9
New York (NYISO) | New York (NYISO) | 0 | 0
Natural gas | Electric power sector generation by natural gas: New York (NYISO) | 1 | 1 | billion kilowatthours | NGEPGEN_NY | 51.74 | 55.55 | 52.36 | 57.13 | 61.87 | 58.19 | 58.31
Coal | Electric power sector generation by coal: New York (NYISO) | 1 | 1 | billion kilowatthours | CLEPGEN_NY | 0.56 | 0.68 | 0.42 | 0.14 | 0 | 0 | 0
Nuclear | Electric power sector generation by nuclear: New York (NYISO) | 1 | 1 | billion kilowatthours | NUEPGEN_NY | 42.17 | 42.92 | 44.87 | 38.43 | 31.14 | 26.68 | 27.1
Conventional hydropower | Electric power sector generation by conventional hydropower: New York (NYISO) | 1 | 1 | billion kilowatthours | HVEPGEN_NY | 30.06 | 29.56 | 30.55 | 29.48 | 27.9 | 28.3 | 29.67
Nonhydro renewables | Electric power sector generation by non-hydropower renewables | 1 | 1 | billion kilowatthours | RNEPGEN_NY | 6.15 | 6.03 | 6.52 | 6.93 | 7.13 | 8.07 | 10.27
Other energy sources | Electric power sector generation by other energy sources: New York (NYISO) | 1 | 1 | billion kilowatthours | XXEPGEN_NY | 0.84 | 1.87 | 0.9 | 0.75 | 1.27 | 1.84 | 1.19
Total generation | Total electric power sector net generation: New York (NYISO) | 1 | 1 | billion kilowatthours | TOEPGEN_NY | 131.53 | 136.61 | 135.62 | 132.87 | 129.31 | 123.08 | 126.54
Net energy for load | Net energy for load: New York (NYISO) | 1 | 1 | billion kilowatthours | ELLOAD_NY | 151.22 | 156 | 150.68 | 145.31 | 149.03 | 149.69 | 149.18
Mid-Atlantic (PJM) | Mid-Atlantic (PJM) | 0 | 0
Natural gas | Electric power sector generation by natural gas: Mid-Atlantic (PJM) | 1 | 1 | billion kilowatthours | NGEPGEN_PJ | 208.22 | 252.31 | 297.04 | 317.22 | 310.89 | 314.04 | 333
Coal | Electric power sector generation by coal: Mid-Atlantic (PJM) | 1 | 1 | billion kilowatthours | CLEPGEN_PJ | 244.69 | 226.51 | 183.29 | 147.95 | 175.36 | 160.29 | 148.48
Nuclear | Electric power sector generation by nuclear: Mid-Atlantic (PJM) | 1 | 1 | billion kilowatthours | NUEPGEN_PJ | 287.02 | 285.38 | 277.92 | 275.75 | 271.69 | 274.18 | 276.52
Conventional hydropower | Electric power sector generation by conventional hydropower: Mid-Atlantic (PJM) | 1 | 1 | billion kilowatthours | HVEPGEN_PJ | 8.35 | 11.87 | 10.23 | 9.37 | 9.27 | 9.02 | 9.07
Nonhydro renewables | Electric power sector generation by non-hydropower renewables | 1 | 1 | billion kilowatthours | RNEPGEN_PJ | 30.22 | 31.83 | 34.68 | 37.77 | 42.42 | 48.07 | 53.43
Other energy sources | Electric power sector generation by other energy sources: Mid-Atlantic (PJM) | 1 | 1 | billion kilowatthours | XXEPGEN_PJ | 2.32 | 4 | 2.29 | 2.44 | 2.47 | 1.9 | 1.86
Total generation | Total electric power sector net generation: Mid-Atlantic (PJM) | 1 | 1 | billion kilowatthours | TOEPGEN_PJ | 780.82 | 811.9 | 805.45 | 790.49 | 812.11 | 807.49 | 822.36
Net energy for load | Net energy for load: Mid-Atlantic (PJM) | 1 | 1 | billion kilowatthours | ELLOAD_PJ | 748.22 | 780.59 | 761.46 | 732.68 | 770.24 | 776.77 | 781.21
Southeast (SERC) | Southeast (SERC) | 0 | 0
Natural gas | Electric power sector generation by natural gas: Southeast (SERC) | 1 | 1 | billion kilowatthours | NGEPGEN_SE | 220.8 | 244.6 | 252.35 | 254.45 | 252.3 | 277.73 | 272.36
Coal | Electric power sector generation by coal: Southeast (SERC) | 1 | 1 | billion kilowatthours | CLEPGEN_SE | 190.91 | 185.5 | 159.83 | 118.28 | 137.65 | 143.31 | 144.88
Nuclear | Electric power sector generation by nuclear: Southeast (SERC) | 1 | 1 | billion kilowatthours | NUEPGEN_SE | 204.9 | 204.8 | 210.99 | 210.14 | 212.21 | 211.37 | 223.85
Conventional hydropower | Electric power sector generation by conventional hydropower: Southeast (SERC) | 1 | 1 | billion kilowatthours | HVEPGEN_SE | 28.77 | 37.18 | 37 | 46.12 | 43.91 | 35.22 | 35.06
Nonhydro renewables | Electric power sector generation by non-hydropower renewables | 1 | 1 | billion kilowatthours | RNEPGEN_SE | 10.09 | 11.47 | 13.4 | 16.66 | 19.11 | 22.76 | 26.22
Other energy sources | Electric power sector generation by other energy sources: Southeast (SERC) | 1 | 1 | billion kilowatthours | XXEPGEN_SE | -2.05 | -0.13 | -1.28 | -1.13 | -0.93 | -0.72 | -0.78
Total generation | Total electric power sector net generation: Southeast (SERC) | 1 | 1 | billion kilowatthours | TOEPGEN_SE | 653.41 | 683.43 | 672.3 | 644.53 | 664.25 | 689.68 | 701.59
Net energy for load | Net energy for load: Southeast (SERC) | 1 | 1 | billion kilowatthours | ELLOAD_SE | 650.68 | 681.54 | 677.92 | 634.73 | 654.42 | 670.87 | 684.99
Florida (FRCC) | Florida (FRCC) | 0 | 0
Natural gas | Electric power sector generation by natural gas: Florida (FRCC) | 1 | 1 | billion kilowatthours | NGEPGEN_FL | 154.38 | 164.84 | 174.9 | 180.79 | 171.8 | 168.58 | 162.52
Coal | Electric power sector generation by coal: Florida (FRCC) | 1 | 1 | billion kilowatthours | CLEPGEN_FL | 34.4 | 27.05 | 18.63 | 15.85 | 18.34 | 14.75 | 14.42
Nuclear | Electric power sector generation by nuclear: Florida (FRCC) | 1 | 1 | billion kilowatthours | NUEPGEN_FL | 29.15 | 29.31 | 29.11 | 29.42 | 28.06 | 30.07 | 29.14
Conventional hydropower | Electric power sector generation by conventional hydropower: Florida (FRCC) | 1 | 1 | billion kilowatthours | HVEPGEN_FL | 0.22 | 0.23 | 0.21 | 0.23 | 0.22 | 0.18 | 0.18
Nonhydro renewables | Electric power sector generation by non-hydropower renewables | 1 | 1 | billion kilowatthours | RNEPGEN_FL | 3.72 | 5.2 | 6.13 | 8.28 | 11 | 12.76 | 15.69
Other energy sources | Electric power sector generation by other energy sources: Florida (FRCC) | 1 | 1 | billion kilowatthours | XXEPGEN_FL | 2.88 | 3.55 | 3.14 | 3.26 | 2.79 | 2.89 | 2.91
Total generation | Total electric power sector net generation: Florida (FRCC) | 1 | 1 | billion kilowatthours | TOEPGEN_FL | 224.75 | 230.18 | 232.12 | 237.84 | 232.2 | 229.24 | 224.86
Net energy for load | Net energy for load: Florida (FRCC) | 1 | 1 | billion kilowatthours | ELLOAD_FL | 230.55 | 233.34 | 226.54 | 244.05 | 244.11 | 236.77 | 231.36
Midcontinent ISO (MISO) | Midcontinent ISO (MISO) | 0 | 0
Natural gas | Electric power sector generation by natural gas: Midcontinent ISO (MISO) | 1 | 1 | billion kilowatthours | NGEPGEN_MW | 133.56 | 157.37 | 176.93 | 182.87 | 169.7 | 178.65 | 181.09
Coal | Electric power sector generation by coal: Midcontinent ISO (MISO) | 1 | 1 | billion kilowatthours | CLEPGEN_MW | 326.53 | 337.75 | 275.88 | 218.37 | 267.75 | 263.69 | 245.47
Nuclear | Electric power sector generation by nuclear: Midcontinent ISO (MISO) | 1 | 1 | billion kilowatthours | NUEPGEN_MW | 95.67 | 98.29 | 102.26 | 95.11 | 95.69 | 91.87 | 89.67
Conventional hydropower | Electric power sector generation by conventional hydropower: Midcontinent ISO (MISO) | 1 | 1 | billion kilowatthours | HVEPGEN_MW | 10.18 | 9.18 | 10.92 | 11.14 | 10.67 | 10.72 | 10.13
Nonhydro renewables | Electric power sector generation by non-hydropower renewables | 1 | 1 | billion kilowatthours | RNEPGEN_MW | 60.07 | 58.42 | 64.45 | 79.19 | 93.1 | 105.96 | 111.85
Other energy sources | Electric power sector generation by other energy sources: Midcontinent ISO (MISO) | 1 | 1 | billion kilowatthours | XXEPGEN_MW | 7.65 | 7.16 | 6.07 | 5.28 | 6.4 | 5.61 | 5.62
Total generation | Total electric power sector net generation: Midcontinent ISO (MISO) | 1 | 1 | billion kilowatthours | TOEPGEN_MW | 633.65 | 668.17 | 636.52 | 591.96 | 643.32 | 656.5 | 643.83
Net energy for load | Net energy for load: Midcontinent ISO (MISO) | 1 | 1 | billion kilowatthours | ELLOAD_MW | 630.46 | 661.86 | 645.85 | 617.28 | 647.26 | 667.09 | 669.87
Southwest Power Pool (SPP) | Southwest Power Pool (SPP) | 0 | 0
Natural gas | Electric power sector generation by natural gas: Southwest Power Pool (SPP) | 1 | 1 | billion kilowatthours | NGEPGEN_SP | 48.09 | 63.61 | 69.43 | 68.9 | 56.32 | 57.42 | 55.63
Coal | Electric power sector generation by coal: Southwest Power Pool (SPP) | 1 | 1 | billion kilowatthours | CLEPGEN_SP | 116.28 | 104.35 | 83.93 | 70.8 | 92.02 | 86.18 | 84.57
Nuclear | Electric power sector generation by nuclear: Southwest Power Pool (SPP) | 1 | 1 | billion kilowatthours | NUEPGEN_SP | 17.56 | 14.8 | 16.2 | 16.77 | 15.46 | 15.22 | 17.35
Conventional hydropower | Electric power sector generation by conventional hydropower: Southwest Power Pool (SPP) | 1 | 1 | billion kilowatthours | HVEPGEN_SP | 14.14 | 15.52 | 20.54 | 16.84 | 15.55 | 16.05 | 16.34
Nonhydro renewables | Electric power sector generation by non-hydropower renewables | 1 | 1 | billion kilowatthours | RNEPGEN_SP | 60.42 | 70.19 | 77.22 | 84.67 | 93.63 | 108.62 | 114.53
Other energy sources | Electric power sector generation by other energy sources: Southwest Power Pool (SPP) | 1 | 1 | billion kilowatthours | XXEPGEN_SP | 0.81 | 1.19 | 1.29 | 0.92 | 0.67 | 0.62 | 0.64
Total generation | Total electric power sector net generation: Southwest Power Pool (SPP) | 1 | 1 | billion kilowatthours | TOEPGEN_SP | 257.3 | 269.67 | 268.62 | 258.9 | 273.64 | 284.11 | 289.05
Net energy for load | Net energy for load: Southwest Power Pool (SPP) | 1 | 1 | billion kilowatthours | ELLOAD_SP | 254.33 | 268.39 | 268.57 | 262.49 | 271.55 | 275.9 | 275.11
Texas (ERCOT) | Texas (ERCOT) | 0 | 0
Natural gas | Electric power sector generation by natural gas: Texas (ERCOT) | 1 | 1 | billion kilowatthours | NGEPGEN_TX | 141.66 | 166.77 | 181.74 | 174.09 | 164.18 | 153.96 | 132.21
Coal | Electric power sector generation by coal: Texas (ERCOT) | 1 | 1 | billion kilowatthours | CLEPGEN_TX | 113.38 | 87.39 | 72.83 | 64.78 | 74.51 | 75.99 | 74.96
Nuclear | Electric power sector generation by nuclear: Texas (ERCOT) | 1 | 1 | billion kilowatthours | NUEPGEN_TX | 38.58 | 41.19 | 41.3 | 41.44 | 40.21 | 42.44 | 40.83
Conventional hydropower | Electric power sector generation by conventional hydropower: Texas (ERCOT) | 1 | 1 | billion kilowatthours | HVEPGEN_TX | 0.84 | 0.81 | 0.85 | 0.62 | 0.61 | 0.65 | 0.62
Nonhydro renewables | Electric power sector generation by non-hydropower renewables | 1 | 1 | billion kilowatthours | RNEPGEN_TX | 63.79 | 71.12 | 78.89 | 90.71 | 106.25 | 133.38 | 149.37
Other energy sources | Electric power sector generation by other energy sources: Texas (ERCOT) | 1 | 1 | billion kilowatthours | XXEPGEN_TX | 1.41 | 1.33 | 1.63 | 1.53 | 1.37 | 1.4 | 1.35
Total generation | Total electric power sector net generation: Texas (ERCOT) | 1 | 1 | billion kilowatthours | TOEPGEN_TX | 359.66 | 368.6 | 377.24 | 373.17 | 387.13 | 407.82 | 399.34
Net energy for load | Net energy for load: Texas (ERCOT) | 1 | 1 | billion kilowatthours | ELLOAD_TX | 359.66 | 368.6 | 377.24 | 373.17 | 387.13 | 407.82 | 399.34
Northwest and Rockies | Northwest and Rockies | 0 | 0
Natural gas | Electric power sector generation by natural gas: Northwest and Rockies | 1 | 1 | billion kilowatthours | NGEPGEN_NW | 72.86 | 83.17 | 92.85 | 91.37 | 90.24 | 95.42 | 88.52
Coal | Electric power sector generation by coal: Northwest and Rockies | 1 | 1 | billion kilowatthours | CLEPGEN_NW | 110.47 | 116.25 | 114.9 | 94.54 | 90.46 | 85.35 | 79.46
Nuclear | Electric power sector generation by nuclear: Northwest and Rockies | 1 | 1 | billion kilowatthours | NUEPGEN_NW | 8.13 | 9.71 | 8.87 | 9.43 | 8.51 | 9.74 | 8.35
Conventional hydropower | Electric power sector generation by conventional hydropower: Northwest and Rockies | 1 | 1 | billion kilowatthours | HVEPGEN_NW | 147.06 | 142.92 | 120.83 | 132.6 | 120.97 | 138.29 | 132.17
Nonhydro renewables | Electric power sector generation by non-hydropower renewables | 1 | 1 | billion kilowatthours | RNEPGEN_NW | 43.72 | 46.45 | 46.06 | 56.85 | 65.52 | 70.59 | 75.56
Other energy sources | Electric power sector generation by other energy sources: Northwest and Rockies | 1 | 1 | billion kilowatthours | XXEPGEN_NW | 0.8 | 0.51 | 0.13 | -0.02 | 0.73 | 0.65 | 0.6
Total generation | Total electric power sector net generation: Northwest and Rockies | 1 | 1 | billion kilowatthours | TOEPGEN_NW | 383.05 | 399.01 | 383.64 | 384.78 | 376.44 | 400.03 | 384.66
Net energy for load | Net energy for load: Northwest and Rockies | 1 | 1 | billion kilowatthours | ELLOAD_NW | 352.21 | 368.73 | 371.88 | 368.67 | 363.45 | 361.41 | 359.59
Southwest | Southwest | 0 | 0
Natural gas | Electric power sector generation by natural gas: Southwest | 1 | 1 | billion kilowatthours | NGEPGEN_SW | 36.51 | 46.51 | 55.49 | 60.23 | 56.83 | 47.17 | 44.98
Coal | Electric power sector generation by coal: Southwest | 1 | 1 | billion kilowatthours | CLEPGEN_SW | 48.71 | 45.32 | 39.11 | 28.32 | 26.84 | 24.31 | 21.24
Nuclear | Electric power sector generation by nuclear: Southwest | 1 | 1 | billion kilowatthours | NUEPGEN_SW | 32.34 | 31.1 | 31.92 | 31.55 | 31.63 | 31.74 | 31.97
Conventional hydropower | Electric power sector generation by conventional hydropower: Southwest | 1 | 1 | billion kilowatthours | HVEPGEN_SW | 8.57 | 8.8 | 8.38 | 8.29 | 7.72 | 8.28 | 8.73
Nonhydro renewables | Electric power sector generation by non-hydropower renewables | 1 | 1 | billion kilowatthours | RNEPGEN_SW | 7.25 | 9.01 | 10.09 | 11.07 | 13.97 | 20.27 | 21.48
Other energy sources | Electric power sector generation by other energy sources: Southwest | 1 | 1 | billion kilowatthours | XXEPGEN_SW | 0.05 | 0.06 | 0.24 | 0.13 | 0.15 | 0.2 | 0.15
Total generation | Total electric power sector net generation: Southwest | 1 | 1 | billion kilowatthours | TOEPGEN_SW | 133.43 | 140.8 | 145.23 | 139.6 | 137.15 | 131.97 | 128.55
Net energy for load | Net energy for load: Southwest | 1 | 1 | billion kilowatthours | ELLOAD_SW | 108.77 | 101.77 | 97.88 | 102.09 | 102.51 | 105.39 | 105.92
California | California | 0 | 0
Natural gas | Electric power sector generation by natural gas: California | 1 | 1 | billion kilowatthours | NGEPGEN_CA | 76.96 | 79.18 | 74.77 | 80.93 | 85.64 | 77.97 | 74.19
Coal | Electric power sector generation by coal: California | 1 | 1 | billion kilowatthours | CLEPGEN_CA | 8.39 | 8.48 | 7.54 | 6.74 | 7.56 | 6.27 | 6.92
Nuclear | Electric power sector generation by nuclear: California | 1 | 1 | billion kilowatthours | NUEPGEN_CA | 17.9 | 18.21 | 16.17 | 16.26 | 16.48 | 17.07 | 17.96
Conventional hydropower | Electric power sector generation by conventional hydropower: California | 1 | 1 | billion kilowatthours | HVEPGEN_CA | 41.95 | 26.05 | 38.02 | 21.12 | 14.38 | 15.55 | 22.77
Nonhydro renewables | Electric power sector generation by non-hydropower renewables | 1 | 1 | billion kilowatthours | RNEPGEN_CA | 57.61 | 61.6 | 61.75 | 64.36 | 71.14 | 75.47 | 83.26
Other energy sources | Electric power sector generation by other energy sources: California | 1 | 1 | billion kilowatthours | XXEPGEN_CA | 0.67 | 0.05 | 0.18 | 0.17 | -0.2 | -0.16 | 0.17
Total generation | Total electric power sector net generation: California | 1 | 1 | billion kilowatthours | TOEPGEN_CA | 203.48 | 193.57 | 198.42 | 189.57 | 195 | 192.18 | 205.27
Net energy for load | Net energy for load: California | 1 | 1 | billion kilowatthours | ELLOAD_CA | 258.97 | 262.89 | 257.54 | 243.19 | 254.96 | 250.88 | 252.97

## EPS Elec Output w-o Grnt Dsptch
Matching STEO Source | Time (Year) | 2020 | 2021 | 2022 | 2023 | 2024 | 2025 | 2026 | 2027 | 2028 | 2029 | 2030 | 2031 | 2032 | 2033 | 2034 | 2035 | 2036 | 2037 | 2038 | 2039 | 2040 | 2041 | 2042 | 2043 | 2044 | 2045 | 2046 | 2047 | 2048 | 2049 | 2050
Coal | Electricity Generation by Type[hard coal es] : MostRecentRun | 868635000 | 905999000 | 863432000 | 825418000 | 792012000 | 691793000 | 652626000 | 618061000 | 561590000 | 527985000 | 506280000 | 503749000 | 493257000 | 492581000 | 475166000 | 468994000 | 467483000 | 467307000 | 462816000 | 462906000 | 456157000 | 456353000 | 456434000 | 455957000 | 455669000 | 454852000 | 453966000 | 453025000 | 452751000 | 452680000 | 452859000
Natural gas | Electricity Generation by Type[natural gas steam turbine es] : MostRecentRun | 35459700 | 13454300 | 1487790 | 1409450 | 3078940 | 4098660 | 3369820 | 2491780 | 2659290 | 2140850 | 1632910 | 825112 | 442734 | 328525 | 259162 | 274620 | 257629 | 231426 | 205374 | 175371 | 156169 | 139986 | 158185 | 186631 | 491116 | 496835 | 379925 | 261184 | 197639 | 248068 | 232718
Natural gas | Electricity Generation by Type[natural gas combined cycle es] : MostRecentRun | 1380780000 | 1361950000 | 1325190000 | 1365800000 | 1384920000 | 1484350000 | 1496060000 | 1512460000 | 1598310000 | 1618210000 | 1621960000 | 1617940000 | 1631740000 | 1692050000 | 1719080000 | 1754040000 | 1780450000 | 1810210000 | 1842940000 | 1873960000 | 1906710000 | 1936490000 | 1966940000 | 1999070000 | 2027290000 | 2056390000 | 2082820000 | 2100790000 | 2116560000 | 2138680000 | 2165060000
Nuclear | Electricity Generation by Type[nuclear es] : MostRecentRun | 804063000 | 804063000 | 808224000 | 816546000 | 816546000 | 804063000 | 799902000 | 783258000 | 725004000 | 716682000 | 716682000 | 716682000 | 716682000 | 666750000 | 666750000 | 658428000 | 658428000 | 658428000 | 658428000 | 658428000 | 658428000 | 658428000 | 658428000 | 658428000 | 658428000 | 658428000 | 666750000 | 679233000 | 687555000 | 687555000 | 687555000
Conventional hydropower | Electricity Generation by Type[hydro es] : MostRecentRun | 282780000 | 283128000 | 283184000 | 283383000 | 283710000 | 283461000 | 283291000 | 283042000 | 282069000 | 281526000 | 281213000 | 281213000 | 281213000 | 281213000 | 281160000 | 281160000 | 281160000 | 281157000 | 281157000 | 281121000 | 281121000 | 281121000 | 281121000 | 281121000 | 280837000 | 280837000 | 280837000 | 280837000 | 280837000 | 280777000 | 280560000
Wind | Electricity Generation by Type[onshore wind es] : MostRecentRun | 401597000 | 457759000 | 487753000 | 505281000 | 520019000 | 545000000 | 576799000 | 608698000 | 643354000 | 677977000 | 711430000 | 742677000 | 770966000 | 797117000 | 821731000 | 845325000 | 868234000 | 890725000 | 912765000 | 934488000 | 956010000 | 977432000 | 998954000 | 1020730000 | 1042950000 | 1065640000 | 1088600000 | 1111750000 | 1135010000 | 1158400000 | 1181760000
Solar | Electricity Generation by Type[solar PV es] : MostRecentRun | 115756000 | 163598000 | 222031000 | 269227000 | 297249000 | 322624000 | 354712000 | 387237000 | 422433000 | 456493000 | 488932000 | 519306000 | 548006000 | 575439000 | 601878000 | 627657000 | 652994000 | 677837000 | 702238000 | 726326000 | 750204000 | 773940000 | 797614000 | 821293000 | 845153000 | 869259000 | 893532000 | 917914000 | 942387000 | 970531000 | 1001030000
Solar | Electricity Generation by Type[solar thermal es] : MostRecentRun | 8470530 | 8470530 | 8470530 | 8470530 | 8470530 | 9222130 | 9222130 | 9222130 | 9222130 | 9222130 | 9222130 | 9222130 | 9222130 | 9222130 | 9222130 | 9222130 | 9222130 | 9222130 | 9222130 | 9222130 | 9222130 | 9222130 | 9222130 | 9222130 | 9222130 | 9222130 | 9222130 | 9222130 | 9222130 | 9222130 | 9222130
Biomass | Electricity Generation by Type[biomass es] : MostRecentRun | 3351200 | 22730400 | 42899200 | 41002400 | 27919800 | 23643400 | 19544700 | 15504800 | 12676800 | 9060600 | 5113400 | 4161800 | 3657170 | 2725250 | 1632660 | 1023120 | 899140 | 816580 | 535264 | 479525 | 335639 | 285548 | 209524 | 89434 | 20218.4 | 17955.6 | 15711.9 | 13489.2 | 12395.8 | 12182.6 | 12417.2
Geothermal | Electricity Generation by Type[geothermal es] : MostRecentRun | 9373200 | 9555410 | 9737620 | 9737620 | 9737620 | 9737620 | 9737620 | 9737620 | 9737620 | 9737620 | 9737620 | 9737620 | 9737620 | 9737620 | 9737620 | 9737620 | 9737620 | 9737620 | 9737620 | 9737620 | 9737620 | 9737620 | 9737620 | 9737620 | 9737620 | 9737620 | 9874270 | 10193100 | 10329800 | 10329800 | 10329800
Petroleum | Electricity Generation by Type[petroleum es] : MostRecentRun | 0 | 0 | 0 | 0 | 0 | 0 | 0 | 0 | 0 | 0 | 0 | 0 | 0 | 0 | 0 | 0 | 0 | 0 | 0 | 0 | 0 | 0 | 0 | 0 | 0 | 0 | 0 | 0 | 0 | 0 | 0
Natural gas | Electricity Generation by Type[natural gas peaker es] : MostRecentRun | 7553970 | 4712660 | 1110520 | 1118310 | 1485550 | 2607070 | 2222030 | 1517070 | 1550370 | 1041900 | 628016 | 309489 | 212755 | 209540 | 189856 | 195802 | 215012 | 243763 | 284187 | 315778 | 378452 | 428094 | 501346 | 579326 | 644606 | 625336 | 412880 | 229626 | 162411 | 151670 | 149507
Coal | Electricity Generation by Type[lignite es] : MostRecentRun | 25276600 | 29762900 | 29773900 | 29773900 | 29773900 | 29773800 | 29773100 | 29769300 | 29756700 | 29678600 | 29369400 | 29303900 | 29259500 | 29394400 | 29338900 | 29215700 | 29117800 | 29069500 | 29102900 | 29128400 | 29171700 | 29225600 | 29250600 | 29121600 | 29045800 | 28838400 | 28617200 | 28398700 | 28339900 | 28319900 | 28364800
Wind | Electricity Generation by Type[offshore wind es] : MostRecentRun | 292246 | 513365 | 642351 | 734484 | 7865580 | 7939290 | 8455230 | 13172400 | 13227700 | 13246100 | 13246100 | 13246100 | 13246100 | 13246100 | 13246100 | 13246100 | 13246100 | 13246100 | 13246100 | 13246100 | 13246100 | 13246100 | 13246100 | 13246100 | 13246100 | 13246100 | 13246100 | 13246100 | 13246100 | 13246100 | 13246100
Petroleum | Electricity Generation by Type[crude oil es] : MostRecentRun | 0 | 0 | 0 | 0 | 0 | 0 | 0 | 0 | 0 | 0 | 0 | 0 | 0 | 0 | 0 | 0 | 0 | 0 | 0 | 0 | 0 | 0 | 0 | 0 | 0 | 0 | 0 | 0 | 0 | 0 | 0
Petroleum | Electricity Generation by Type[heavy or residual fuel oil es] : MostRecentRun | 0 | 0 | 0 | 0 | 0 | 0 | 0 | 0 | 0 | 0 | 0 | 0 | 0 | 0 | 0 | 0 | 0 | 0 | 0 | 0 | 0 | 0 | 0 | 0 | 0 | 0 | 0 | 0 | 0 | 0 | 0
Other nonrenewable fuels | Electricity Generation by Type[municipal solid waste es] : MostRecentRun | 15415300 | 15415800 | 15415800 | 15415800 | 15415800 | 15415800 | 15415800 | 15415800 | 15415800 | 15415800 | 15415700 | 15415700 | 15415700 | 15415700 | 15415700 | 15415700 | 15415700 | 15415600 | 15415600 | 15415600 | 15415700 | 15415700 | 15415700 | 15415600 | 15415600 | 15415600 | 15415500 | 15415400 | 15415400 | 15415400 | 15415400
EPS Generation by STEO Energy Source Category
| 2020 | 2020: 2021; 2021: 2022
Natural gas | 1423.7937 | 2020: 1380.117; 2021: 1327.7883
Coal | 893.9116 | 2020: 935.7619; 2021: 893.2059
Nuclear | 804.063 | 2020: 804.063; 2021: 808.224
Renewable energy sources | 0 | 2020: 0; 2021: 0
Conventional hydropower | 282.78 | 2020: 283.128; 2021: 283.184
Wind | 401.8892 | 2020: 458.2724; 2021: 488.3954
Solar | 124.2265 | 2020: 172.0685; 2021: 230.5015
Biomass | 3.3512 | 2020: 22.7304; 2021: 42.8992
Geothermal | 9.3732 | 2020: 9.5554; 2021: 9.7376
Pumped storage hydropower | 0 | 2020: 0; 2021: 0
Petroleum | 0 | 2020: 0; 2021: 0
Other gases | 0 | 2020: 0; 2021: 0
Other nonrenewable fuels | 15.4153 | 2020: 15.4158; 2021: 15.4158

## Capacity
Time (Year) | 2020 | 2021 | 2022 | 2023 | 2024 | 2025 | 2026 | 2027 | 2028 | 2029 | 2030 | 2031 | 2032 | 2033 | 2034 | 2035 | 2036 | 2037 | 2038 | 2039 | 2040 | 2041 | 2042 | 2043 | 2044 | 2045 | 2046 | 2047 | 2048 | 2049 | 2050
Electricity Generation Capacity[hard coal es] : MostRecentRun | 211070 | 206862 | 197131 | 188452 | 180825 | 157944 | 149002 | 141112 | 128225 | 120598 | 115864 | 115338 | 112971 | 112708 | 108763 | 107448 | 107185 | 107185 | 106133 | 106133 | 104555 | 104555 | 104555 | 104555 | 104555 | 104555 | 104555 | 104555 | 104555 | 104555 | 104555
Electricity Generation Capacity[natural gas steam turbine es] : MostRecentRun | 71334.7 | 71046.7 | 68742.7 | 63366.7 | 55974.7 | 49974.7 | 46614.7 | 44646.7 | 42966.7 | 41190.7 | 39366.7 | 37542.7 | 35670.7 | 33846.7 | 31974.7 | 30054.7 | 28086.7 | 26070.7 | 23958.7 | 21798.7 | 19638.7 | 17526.7 | 15462.7 | 13446.7 | 11622.7 | 11622.7 | 11622.7 | 11622.7 | 11622.7 | 11094.7 | 10758.7
Electricity Generation Capacity[natural gas combined cycle es] : MostRecentRun | 267219 | 270651 | 278763 | 282039 | 282507 | 288435 | 293895 | 303723 | 315735 | 328995 | 343191 | 357387 | 370335 | 381567 | 391707 | 401067 | 409179 | 417603 | 425403 | 433047 | 440067 | 447243 | 453951 | 460971 | 467835 | 479535 | 499971 | 523215 | 540375 | 549267 | 558939
Electricity Generation Capacity[nuclear es] : MostRecentRun | 96619 | 96619 | 97119 | 98119 | 98119 | 96619 | 96119 | 94119 | 87119 | 86119 | 86119 | 86119 | 86119 | 80119 | 80119 | 79119 | 79119 | 79119 | 79119 | 79119 | 79119 | 79119 | 79119 | 79119 | 79119 | 79119 | 80119 | 81619 | 82619 | 82619 | 82619
Electricity Generation Capacity[hydro es] : MostRecentRun | 79629 | 79727 | 79743 | 79799 | 79891 | 79821 | 79773 | 79703 | 79429 | 79276 | 79188 | 79188 | 79188 | 79188 | 79173 | 79173 | 79173 | 79172 | 79172 | 79162 | 79162 | 79162 | 79162 | 79162 | 79082 | 79082 | 79082 | 79082 | 79082 | 79065 | 79004
Electricity Generation Capacity[onshore wind es] : MostRecentRun | 120168 | 136974 | 145948 | 151194 | 155604 | 163078 | 172594 | 182138 | 192508 | 202868 | 212878 | 222228 | 230694 | 238518 | 245884 | 252944 | 259798 | 266528 | 273124 | 279624 | 286064 | 292474 | 298914 | 305428 | 312078 | 318868 | 325738 | 332664 | 339624 | 346624 | 353614
Electricity Generation Capacity[solar PV es] : MostRecentRun | 48729.1 | 68869.1 | 93467.1 | 113335 | 125131 | 135813 | 149321 | 163013 | 177829 | 192167 | 205823 | 218609 | 230691 | 242239 | 253369 | 264221 | 274887 | 285345 | 295617 | 305757 | 315809 | 325801 | 335767 | 345735 | 355779 | 365927 | 376145 | 386409 | 396711 | 408559 | 421399
Electricity Generation Capacity[solar thermal es] : MostRecentRun | 1758.1 | 1758.1 | 1758.1 | 1758.1 | 1758.1 | 1914.1 | 1914.1 | 1914.1 | 1914.1 | 1914.1 | 1914.1 | 1914.1 | 1914.1 | 1914.1 | 1914.1 | 1914.1 | 1914.1 | 1914.1 | 1914.1 | 1914.1 | 1914.1 | 1914.1 | 1914.1 | 1914.1 | 1914.1 | 1914.1 | 1914.1 | 1914.1 | 1914.1 | 1914.1 | 1914.1
Electricity Generation Capacity[biomass es] : MostRecentRun | 4943.2 | 4979.2 | 5033.2 | 5069.2 | 4421.2 | 3989.2 | 3701.2 | 3521.2 | 3395.2 | 3233.2 | 2981.2 | 2531.2 | 1757.2 | 1271.2 | 713.2 | 587.2 | 569.2 | 479.2 | 353.2 | 299.2 | 173.2 | 137.2 | 101.2 | 47.2 | 11.2 | 11.2 | 11.2 | 11.2 | 11.2 | 11.2 | 11.2
Electricity Generation Capacity[geothermal es] : MostRecentRun | 2675 | 2727 | 2779 | 2779 | 2779 | 2779 | 2779 | 2779 | 2779 | 2779 | 2779 | 2779 | 2779 | 2779 | 2779 | 2779 | 2779 | 2779 | 2779 | 2779 | 2779 | 2779 | 2779 | 2779 | 2779 | 2779 | 2818 | 2909 | 2948 | 2948 | 2948
Electricity Generation Capacity[petroleum es] : MostRecentRun | 26996.7 | 26399.7 | 26424.7 | 26424.7 | 26424.7 | 26424.7 | 25457.7 | 23845.7 | 21933.7 | 19929.7 | 17922.7 | 15983.7 | 14150.7 | 12446.7 | 10933.7 | 9659.7 | 8576.7 | 7648.7 | 6807.7 | 6047.7 | 5361.7 | 4743.7 | 4190.7 | 3692.7 | 3207.7 | 3207.7 | 3207.7 | 3207.7 | 3207.7 | 3240.7 | 3484.7
Electricity Generation Capacity[natural gas peaker es] : MostRecentRun | 126499 | 128649 | 129399 | 130749 | 131449 | 131349 | 130749 | 130049 | 130049 | 130049 | 130049 | 129899 | 129149 | 129149 | 129049 | 129049 | 128299 | 128299 | 128299 | 128299 | 128249 | 128049 | 127999 | 127999 | 127999 | 127999 | 127999 | 127999 | 127999 | 127999 | 127999
Electricity Generation Capacity[lignite es] : MostRecentRun | 6797.7 | 6797.7 | 6797.7 | 6797.7 | 6797.7 | 6797.7 | 6797.7 | 6797.7 | 6797.7 | 6797.7 | 6797.7 | 6797.7 | 6797.7 | 6797.7 | 6797.7 | 6797.7 | 6797.7 | 6797.7 | 6797.7 | 6797.7 | 6797.7 | 6797.7 | 6797.7 | 6797.7 | 6797.7 | 6797.7 | 6797.7 | 6797.7 | 6797.7 | 6797.7 | 6797.7
Electricity Generation Capacity[offshore wind es] : MostRecentRun | 79.3 | 139.3 | 174.3 | 199.3 | 2134.3 | 2154.3 | 2294.3 | 3574.3 | 3589.3 | 3594.3 | 3594.3 | 3594.3 | 3594.3 | 3594.3 | 3594.3 | 3594.3 | 3594.3 | 3594.3 | 3594.3 | 3594.3 | 3594.3 | 3594.3 | 3594.3 | 3594.3 | 3594.3 | 3594.3 | 3594.3 | 3594.3 | 3594.3 | 3594.3 | 3594.3
Electricity Generation Capacity[crude oil es] : MostRecentRun | 0 | 0 | 0 | 0 | 0 | 0 | 0 | 0 | 0 | 0 | 0 | 0 | 0 | 0 | 0 | 0 | 0 | 0 | 0 | 0 | 0 | 0 | 0 | 0 | 0 | 0 | 0 | 0 | 0 | 0 | 0
Electricity Generation Capacity[heavy or residual fuel oil es] : MostRecentRun | 0 | 0 | 0 | 0 | 0 | 0 | 0 | 0 | 0 | 0 | 0 | 0 | 0 | 0 | 0 | 0 | 0 | 0 | 0 | 0 | 0 | 0 | 0 | 0 | 0 | 0 | 0 | 0 | 0 | 0 | 0
Electricity Generation Capacity[municipal solid waste es] : MostRecentRun | 1759.8 | 1759.8 | 1759.8 | 1759.8 | 1759.8 | 1759.8 | 1759.8 | 1759.8 | 1759.8 | 1759.8 | 1759.8 | 1759.8 | 1759.8 | 1759.8 | 1759.8 | 1759.8 | 1759.8 | 1759.8 | 1759.8 | 1759.8 | 1759.8 | 1759.8 | 1759.8 | 1759.8 | 1759.8 | 1759.8 | 1759.8 | 1759.8 | 1759.8 | 1759.8 | 1759.8
Unit: MW

## Capacity Factors
Time (Year) | 2020 | 2021 | 2022 | 2023 | 2024 | 2025 | 2026 | 2027 | 2028 | 2029 | 2030 | 2031 | 2032 | 2033 | 2034 | 2035 | 2036 | 2037 | 2038 | 2039 | 2040 | 2041 | 2042 | 2043 | 2044 | 2045 | 2046 | 2047 | 2048 | 2049 | 2050
Hourly Electricity Capacity Factors by Plant Type after RAF[hard coal es,peak summer day one,Hour13] : MostRecentRun | 0.5 | 0.5 | 0.5 | 0.5 | 0.5 | 0.5 | 0.5 | 0.5 | 0.5 | 0.5 | 0.5 | 0.5 | 0.5 | 0.5 | 0.5 | 0.5 | 0.5 | 0.5 | 0.5 | 0.5 | 0.5 | 0.5 | 0.5 | 0.5 | 0.5 | 0.5 | 0.5 | 0.5 | 0.5 | 0.5 | 0.5
Hourly Electricity Capacity Factors by Plant Type after RAF[natural gas steam turbine es,peak summer day one,Hour13] : MostRecentRun | 1 | 1 | 1 | 1 | 1 | 1 | 1 | 1 | 1 | 1 | 1 | 1 | 1 | 1 | 1 | 1 | 1 | 1 | 1 | 1 | 1 | 1 | 1 | 1 | 1 | 1 | 1 | 1 | 1 | 1 | 1
Hourly Electricity Capacity Factors by Plant Type after RAF[natural gas combined cycle es,peak summer day one,Hour13] : MostRecentRun | 1 | 1 | 1 | 1 | 1 | 1 | 1 | 1 | 1 | 1 | 1 | 1 | 1 | 1 | 1 | 1 | 1 | 1 | 1 | 1 | 1 | 1 | 1 | 1 | 1 | 1 | 1 | 1 | 1 | 1 | 1
Hourly Electricity Capacity Factors by Plant Type after RAF[nuclear es,peak summer day one,Hour13] : MostRecentRun | 0.95 | 0.95 | 0.95 | 0.95 | 0.95 | 0.95 | 0.95 | 0.95 | 0.95 | 0.95 | 0.95 | 0.95 | 0.95 | 0.95 | 0.95 | 0.95 | 0.95 | 0.95 | 0.95 | 0.95 | 0.95 | 0.95 | 0.95 | 0.95 | 0.95 | 0.95 | 0.95 | 0.95 | 0.95 | 0.95 | 0.95
Hourly Electricity Capacity Factors by Plant Type after RAF[hydro es,peak summer day one,Hour13] : MostRecentRun | 0.44017 | 0.44017 | 0.44017 | 0.44017 | 0.44017 | 0.44017 | 0.44017 | 0.44017 | 0.44017 | 0.44017 | 0.44017 | 0.44017 | 0.44017 | 0.44017 | 0.44017 | 0.44017 | 0.44017 | 0.44017 | 0.44017 | 0.44017 | 0.44017 | 0.44017 | 0.44017 | 0.44017 | 0.44017 | 0.44017 | 0.44017 | 0.44017 | 0.44017 | 0.44017 | 0.44017
Hourly Electricity Capacity Factors by Plant Type after RAF[onshore wind es,peak summer day one,Hour13] : MostRecentRun | 0.38211 | 0.38211 | 0.38211 | 0.38211 | 0.38211 | 0.38211 | 0.38211 | 0.38211 | 0.38211 | 0.38211 | 0.38211 | 0.38211 | 0.38211 | 0.38211 | 0.38211 | 0.38211 | 0.38211 | 0.38211 | 0.38211 | 0.38211 | 0.38211 | 0.38211 | 0.38211 | 0.38211 | 0.38211 | 0.38211 | 0.38211 | 0.38211 | 0.38211 | 0.38211 | 0.38211
Hourly Electricity Capacity Factors by Plant Type after RAF[solar PV es,peak summer day one,Hour13] : MostRecentRun | 0.85745 | 0.85745 | 0.85745 | 0.85745 | 0.85745 | 0.85745 | 0.85745 | 0.85745 | 0.85745 | 0.85745 | 0.85745 | 0.85745 | 0.85745 | 0.85745 | 0.85745 | 0.85745 | 0.85745 | 0.85745 | 0.85745 | 0.85745 | 0.85745 | 0.85745 | 0.85745 | 0.85745 | 0.85745 | 0.85745 | 0.85745 | 0.85745 | 0.85745 | 0.85745 | 0.85745
Hourly Electricity Capacity Factors by Plant Type after RAF[solar thermal es,peak summer day one,Hour13] : MostRecentRun | 0.55 | 0.55 | 0.55 | 0.55 | 0.55 | 0.55 | 0.55 | 0.55 | 0.55 | 0.55 | 0.55 | 0.55 | 0.55 | 0.55 | 0.55 | 0.55 | 0.55 | 0.55 | 0.55 | 0.55 | 0.55 | 0.55 | 0.55 | 0.55 | 0.55 | 0.55 | 0.55 | 0.55 | 0.55 | 0.55 | 0.55
Hourly Electricity Capacity Factors by Plant Type after RAF[biomass es,peak summer day one,Hour13] : MostRecentRun | 1 | 1 | 1 | 1 | 1 | 1 | 1 | 1 | 1 | 1 | 1 | 1 | 1 | 1 | 1 | 1 | 1 | 1 | 1 | 1 | 1 | 1 | 1 | 1 | 1 | 1 | 1 | 1 | 1 | 1 | 1
Hourly Electricity Capacity Factors by Plant Type after RAF[geothermal es,peak summer day one,Hour13] : MostRecentRun | 0.4 | 0.4 | 0.4 | 0.4 | 0.4 | 0.4 | 0.4 | 0.4 | 0.4 | 0.4 | 0.4 | 0.4 | 0.4 | 0.4 | 0.4 | 0.4 | 0.4 | 0.4 | 0.4 | 0.4 | 0.4 | 0.4 | 0.4 | 0.4 | 0.4 | 0.4 | 0.4 | 0.4 | 0.4 | 0.4 | 0.4
Hourly Electricity Capacity Factors by Plant Type after RAF[petroleum es,peak summer day one,Hour13] : MostRecentRun | 1 | 1 | 1 | 1 | 1 | 1 | 1 | 1 | 1 | 1 | 1 | 1 | 1 | 1 | 1 | 1 | 1 | 1 | 1 | 1 | 1 | 1 | 1 | 1 | 1 | 1 | 1 | 1 | 1 | 1 | 1
Hourly Electricity Capacity Factors by Plant Type after RAF[natural gas peaker es,peak summer day one,Hour13] : MostRecentRun | 1 | 1 | 1 | 1 | 1 | 1 | 1 | 1 | 1 | 1 | 1 | 1 | 1 | 1 | 1 | 1 | 1 | 1 | 1 | 1 | 1 | 1 | 1 | 1 | 1 | 1 | 1 | 1 | 1 | 1 | 1
Hourly Electricity Capacity Factors by Plant Type after RAF[lignite es,peak summer day one,Hour13] : MostRecentRun | 0.5 | 0.5 | 0.5 | 0.5 | 0.5 | 0.5 | 0.5 | 0.5 | 0.5 | 0.5 | 0.5 | 0.5 | 0.5 | 0.5 | 0.5 | 0.5 | 0.5 | 0.5 | 0.5 | 0.5 | 0.5 | 0.5 | 0.5 | 0.5 | 0.5 | 0.5 | 0.5 | 0.5 | 0.5 | 0.5 | 0.5
Hourly Electricity Capacity Factors by Plant Type after RAF[offshore wind es,peak summer day one,Hour13] : MostRecentRun | 0.38575 | 0.38575 | 0.38575 | 0.38575 | 0.38575 | 0.38575 | 0.38575 | 0.38575 | 0.38575 | 0.38575 | 0.38575 | 0.38575 | 0.38575 | 0.38575 | 0.38575 | 0.38575 | 0.38575 | 0.38575 | 0.38575 | 0.38575 | 0.38575 | 0.38575 | 0.38575 | 0.38575 | 0.38575 | 0.38575 | 0.38575 | 0.38575 | 0.38575 | 0.38575 | 0.38575
Hourly Electricity Capacity Factors by Plant Type after RAF[crude oil es,peak summer day one,Hour13] : MostRecentRun | 1 | 1 | 1 | 1 | 1 | 1 | 1 | 1 | 1 | 1 | 1 | 1 | 1 | 1 | 1 | 1 | 1 | 1 | 1 | 1 | 1 | 1 | 1 | 1 | 1 | 1 | 1 | 1 | 1 | 1 | 1
Hourly Electricity Capacity Factors by Plant Type after RAF[heavy or residual fuel oil es,peak summer day one,Hour13] : MostRecentRun | 1 | 1 | 1 | 1 | 1 | 1 | 1 | 1 | 1 | 1 | 1 | 1 | 1 | 1 | 1 | 1 | 1 | 1 | 1 | 1 | 1 | 1 | 1 | 1 | 1 | 1 | 1 | 1 | 1 | 1 | 1
Hourly Electricity Capacity Factors by Plant Type after RAF[municipal solid waste es,peak summer day one,Hour13] : MostRecentRun | 1 | 1 | 1 | 1 | 1 | 1 | 1 | 1 | 1 | 1 | 1 | 1 | 1 | 1 | 1 | 1 | 1 | 1 | 1 | 1 | 1 | 1 | 1 | 1 | 1 | 1 | 1 | 1 | 1 | 1 | 1
Multiply by Hours per Year (8760)
| 2020 | 2021 | 2022 | 2023 | 2024 | 2025 | 2026 | 2027 | 2028 | 2029 | 2030 | 2031 | 2032 | 2033 | 2034 | 2035 | 2036 | 2037 | 2038 | 2039 | 2040 | 2041 | 2042 | 2043 | 2044 | 2045 | 2046 | 2047 | 2048 | 2049 | 2050
Hourly Electricity Capacity Factors by Plant Type after RAF[hard coal es,peak summer day one,Hour13] : MostRecentRun | 4380 | 4380 | 4380 | 4380 | 4380 | 4380 | 4380 | 4380 | 4380 | 4380 | 4380 | 4380 | 4380 | 4380 | 4380 | 4380 | 4380 | 4380 | 4380 | 4380 | 4380 | 4380 | 4380 | 4380 | 4380 | 4380 | 4380 | 4380 | 4380 | 4380 | 4380
Hourly Electricity Capacity Factors by Plant Type after RAF[natural gas steam turbine es,peak summer day one,Hour13] : MostRecentRun | 8760 | 8760 | 8760 | 8760 | 8760 | 8760 | 8760 | 8760 | 8760 | 8760 | 8760 | 8760 | 8760 | 8760 | 8760 | 8760 | 8760 | 8760 | 8760 | 8760 | 8760 | 8760 | 8760 | 8760 | 8760 | 8760 | 8760 | 8760 | 8760 | 8760 | 8760
Hourly Electricity Capacity Factors by Plant Type after RAF[natural gas combined cycle es,peak summer day one,Hour13] : MostRecentRun | 8760 | 8760 | 8760 | 8760 | 8760 | 8760 | 8760 | 8760 | 8760 | 8760 | 8760 | 8760 | 8760 | 8760 | 8760 | 8760 | 8760 | 8760 | 8760 | 8760 | 8760 | 8760 | 8760 | 8760 | 8760 | 8760 | 8760 | 8760 | 8760 | 8760 | 8760
Hourly Electricity Capacity Factors by Plant Type after RAF[nuclear es,peak summer day one,Hour13] : MostRecentRun | 8322 | 8322 | 8322 | 8322 | 8322 | 8322 | 8322 | 8322 | 8322 | 8322 | 8322 | 8322 | 8322 | 8322 | 8322 | 8322 | 8322 | 8322 | 8322 | 8322 | 8322 | 8322 | 8322 | 8322 | 8322 | 8322 | 8322 | 8322 | 8322 | 8322 | 8322
Hourly Electricity Capacity Factors by Plant Type after RAF[hydro es,peak summer day one,Hour13] : MostRecentRun | 3855.8892 | 3855.8892 | 3855.8892 | 3855.8892 | 3855.8892 | 3855.8892 | 3855.8892 | 3855.8892 | 3855.8892 | 3855.8892 | 3855.8892 | 3855.8892 | 3855.8892 | 3855.8892 | 3855.8892 | 3855.8892 | 3855.8892 | 3855.8892 | 3855.8892 | 3855.8892 | 3855.8892 | 3855.8892 | 3855.8892 | 3855.8892 | 3855.8892 | 3855.8892 | 3855.8892 | 3855.8892 | 3855.8892 | 3855.8892 | 3855.8892
Hourly Electricity Capacity Factors by Plant Type after RAF[onshore wind es,peak summer day one,Hour13] : MostRecentRun | 3347.2836 | 3347.2836 | 3347.2836 | 3347.2836 | 3347.2836 | 3347.2836 | 3347.2836 | 3347.2836 | 3347.2836 | 3347.2836 | 3347.2836 | 3347.2836 | 3347.2836 | 3347.2836 | 3347.2836 | 3347.2836 | 3347.2836 | 3347.2836 | 3347.2836 | 3347.2836 | 3347.2836 | 3347.2836 | 3347.2836 | 3347.2836 | 3347.2836 | 3347.2836 | 3347.2836 | 3347.2836 | 3347.2836 | 3347.2836 | 3347.2836
Hourly Electricity Capacity Factors by Plant Type after RAF[solar PV es,peak summer day one,Hour13] : MostRecentRun | 7511.262 | 7511.262 | 7511.262 | 7511.262 | 7511.262 | 7511.262 | 7511.262 | 7511.262 | 7511.262 | 7511.262 | 7511.262 | 7511.262 | 7511.262 | 7511.262 | 7511.262 | 7511.262 | 7511.262 | 7511.262 | 7511.262 | 7511.262 | 7511.262 | 7511.262 | 7511.262 | 7511.262 | 7511.262 | 7511.262 | 7511.262 | 7511.262 | 7511.262 | 7511.262 | 7511.262
Hourly Electricity Capacity Factors by Plant Type after RAF[solar thermal es,peak summer day one,Hour13] : MostRecentRun | 4818 | 4818 | 4818 | 4818 | 4818 | 4818 | 4818 | 4818 | 4818 | 4818 | 4818 | 4818 | 4818 | 4818 | 4818 | 4818 | 4818 | 4818 | 4818 | 4818 | 4818 | 4818 | 4818 | 4818 | 4818 | 4818 | 4818 | 4818 | 4818 | 4818 | 4818
Hourly Electricity Capacity Factors by Plant Type after RAF[biomass es,peak summer day one,Hour13] : MostRecentRun | 8760 | 8760 | 8760 | 8760 | 8760 | 8760 | 8760 | 8760 | 8760 | 8760 | 8760 | 8760 | 8760 | 8760 | 8760 | 8760 | 8760 | 8760 | 8760 | 8760 | 8760 | 8760 | 8760 | 8760 | 8760 | 8760 | 8760 | 8760 | 8760 | 8760 | 8760
Hourly Electricity Capacity Factors by Plant Type after RAF[geothermal es,peak summer day one,Hour13] : MostRecentRun | 3504 | 3504 | 3504 | 3504 | 3504 | 3504 | 3504 | 3504 | 3504 | 3504 | 3504 | 3504 | 3504 | 3504 | 3504 | 3504 | 3504 | 3504 | 3504 | 3504 | 3504 | 3504 | 3504 | 3504 | 3504 | 3504 | 3504 | 3504 | 3504 | 3504 | 3504
Hourly Electricity Capacity Factors by Plant Type after RAF[petroleum es,peak summer day one,Hour13] : MostRecentRun | 8760 | 8760 | 8760 | 8760 | 8760 | 8760 | 8760 | 8760 | 8760 | 8760 | 8760 | 8760 | 8760 | 8760 | 8760 | 8760 | 8760 | 8760 | 8760 | 8760 | 8760 | 8760 | 8760 | 8760 | 8760 | 8760 | 8760 | 8760 | 8760 | 8760 | 8760
Hourly Electricity Capacity Factors by Plant Type after RAF[natural gas peaker es,peak summer day one,Hour13] : MostRecentRun | 8760 | 8760 | 8760 | 8760 | 8760 | 8760 | 8760 | 8760 | 8760 | 8760 | 8760 | 8760 | 8760 | 8760 | 8760 | 8760 | 8760 | 8760 | 8760 | 8760 | 8760 | 8760 | 8760 | 8760 | 8760 | 8760 | 8760 | 8760 | 8760 | 8760 | 8760
Hourly Electricity Capacity Factors by Plant Type after RAF[lignite es,peak summer day one,Hour13] : MostRecentRun | 4380 | 4380 | 4380 | 4380 | 4380 | 4380 | 4380 | 4380 | 4380 | 4380 | 4380 | 4380 | 4380 | 4380 | 4380 | 4380 | 4380 | 4380 | 4380 | 4380 | 4380 | 4380 | 4380 | 4380 | 4380 | 4380 | 4380 | 4380 | 4380 | 4380 | 4380
Hourly Electricity Capacity Factors by Plant Type after RAF[offshore wind es,peak summer day one,Hour13] : MostRecentRun | 3379.17 | 3379.17 | 3379.17 | 3379.17 | 3379.17 | 3379.17 | 3379.17 | 3379.17 | 3379.17 | 3379.17 | 3379.17 | 3379.17 | 3379.17 | 3379.17 | 3379.17 | 3379.17 | 3379.17 | 3379.17 | 3379.17 | 3379.17 | 3379.17 | 3379.17 | 3379.17 | 3379.17 | 3379.17 | 3379.17 | 3379.17 | 3379.17 | 3379.17 | 3379.17 | 3379.17
Hourly Electricity Capacity Factors by Plant Type after RAF[crude oil es,peak summer day one,Hour13] : MostRecentRun | 8760 | 8760 | 8760 | 8760 | 8760 | 8760 | 8760 | 8760 | 8760 | 8760 | 8760 | 8760 | 8760 | 8760 | 8760 | 8760 | 8760 | 8760 | 8760 | 8760 | 8760 | 8760 | 8760 | 8760 | 8760 | 8760 | 8760 | 8760 | 8760 | 8760 | 8760
Hourly Electricity Capacity Factors by Plant Type after RAF[heavy or residual fuel oil es,peak summer day one,Hour13] : MostRecentRun | 8760 | 8760 | 8760 | 8760 | 8760 | 8760 | 8760 | 8760 | 8760 | 8760 | 8760 | 8760 | 8760 | 8760 | 8760 | 8760 | 8760 | 8760 | 8760 | 8760 | 8760 | 8760 | 8760 | 8760 | 8760 | 8760 | 8760 | 8760 | 8760 | 8760 | 8760
Hourly Electricity Capacity Factors by Plant Type after RAF[municipal solid waste es,peak summer day one,Hour13] : MostRecentRun | 8760 | 8760 | 8760 | 8760 | 8760 | 8760 | 8760 | 8760 | 8760 | 8760 | 8760 | 8760 | 8760 | 8760 | 8760 | 8760 | 8760 | 8760 | 8760 | 8760 | 8760 | 8760 | 8760 | 8760 | 8760 | 8760 | 8760 | 8760 | 8760 | 8760 | 8760

## 2020 Calculations
| 2020 | 2021
coal | 0 | 0
lignite | 0 | 0
Calibration multiplier (used to ensure 2020 output in the model aligns with STEO) | 0 | 0
Calibration multiplier (used to ensure 2020 output in the model aligns with STEO) | 0 | 0

## BGDPbES
BAU Guaranteed Dispatch (dimensionless) | 2015 | 2016 | 2017 | 2018 | 2019 | 2020 | 2021 | 2022 | 2023 | 2024 | 2025 | 2026 | 2027 | 2028 | 2029 | 2030 | 2031 | 2032 | 2033 | 2034 | 2035 | 2036 | 2037 | 2038 | 2039 | 2040 | 2041 | 2042 | 2043 | 2044 | 2045 | 2046 | 2047 | 2048 | 2049 | 2050
hard coal | 0 | 0 | 0 | 0 | 0 | 0 | 0 | 0 | 0 | 0 | 0 | 0 | 0 | 0 | 0 | 0 | 0 | 0 | 0 | 0 | 0 | 0 | 0 | 0 | 0 | 0 | 0 | 0 | 0 | 0 | 0 | 0 | 0 | 0 | 0 | 0
natural gas steam turbine | 0 | 0 | 0 | 0 | 0 | 0 | 0 | 0 | 0 | 0 | 0 | 0 | 0 | 0 | 0 | 0 | 0 | 0 | 0 | 0 | 0 | 0 | 0 | 0 | 0 | 0 | 0 | 0 | 0 | 0 | 0 | 0 | 0 | 0 | 0 | 0
natural gas combined cycle | 0 | 0 | 0 | 0 | 0 | 0 | 0 | 0 | 0 | 0 | 0 | 0 | 0 | 0 | 0 | 0 | 0 | 0 | 0 | 0 | 0 | 0 | 0 | 0 | 0 | 0 | 0 | 0 | 0 | 0 | 0 | 0 | 0 | 0 | 0 | 0
nuclear | 1 | 1 | 1 | 1 | 1 | 1 | 1 | 1 | 1 | 1 | 1 | 1 | 1 | 1 | 1 | 1 | 1 | 1 | 1 | 1 | 1 | 1 | 1 | 1 | 1 | 1 | 1 | 1 | 1 | 1 | 1 | 1 | 1 | 1 | 1 | 1
hydro | 0 | 0 | 0 | 0 | 0 | 0 | 0 | 0 | 0 | 0 | 0 | 0 | 0 | 0 | 0 | 0 | 0 | 0 | 0 | 0 | 0 | 0 | 0 | 0 | 0 | 0 | 0 | 0 | 0 | 0 | 0 | 0 | 0 | 0 | 0 | 0
onshore wind | 0 | 0 | 0 | 0 | 0 | 0 | 0 | 0 | 0 | 0 | 0 | 0 | 0 | 0 | 0 | 0 | 0 | 0 | 0 | 0 | 0 | 0 | 0 | 0 | 0 | 0 | 0 | 0 | 0 | 0 | 0 | 0 | 0 | 0 | 0 | 0
solar PV | 0 | 0 | 0 | 0 | 0 | 0 | 0 | 0 | 0 | 0 | 0 | 0 | 0 | 0 | 0 | 0 | 0 | 0 | 0 | 0 | 0 | 0 | 0 | 0 | 0 | 0 | 0 | 0 | 0 | 0 | 0 | 0 | 0 | 0 | 0 | 0
solar thermal | 0 | 0 | 0 | 0 | 0 | 0 | 0 | 0 | 0 | 0 | 0 | 0 | 0 | 0 | 0 | 0 | 0 | 0 | 0 | 0 | 0 | 0 | 0 | 0 | 0 | 0 | 0 | 0 | 0 | 0 | 0 | 0 | 0 | 0 | 0 | 0
biomass | 0 | 0 | 0 | 0 | 0 | 0 | 0 | 0 | 0 | 0 | 0 | 0 | 0 | 0 | 0 | 0 | 0 | 0 | 0 | 0 | 0 | 0 | 0 | 0 | 0 | 0 | 0 | 0 | 0 | 0 | 0 | 0 | 0 | 0 | 0 | 0
geothermal | 0 | 0 | 0 | 0 | 0 | 0 | 0 | 0 | 0 | 0 | 0 | 0 | 0 | 0 | 0 | 0 | 0 | 0 | 0 | 0 | 0 | 0 | 0 | 0 | 0 | 0 | 0 | 0 | 0 | 0 | 0 | 0 | 0 | 0 | 0 | 0
petroleum | 0 | 0 | 0 | 0 | 0 | 0 | 0 | 0 | 0 | 0 | 0 | 0 | 0 | 0 | 0 | 0 | 0 | 0 | 0 | 0 | 0 | 0 | 0 | 0 | 0 | 0 | 0 | 0 | 0 | 0 | 0 | 0 | 0 | 0 | 0 | 0
natural gas peaker | 0 | 0 | 0 | 0 | 0 | 0 | 0 | 0 | 0 | 0 | 0 | 0 | 0 | 0 | 0 | 0 | 0 | 0 | 0 | 0 | 0 | 0 | 0 | 0 | 0 | 0 | 0 | 0 | 0 | 0 | 0 | 0 | 0 | 0 | 0 | 0
lignite | 0 | 0 | 0 | 0 | 0 | 0 | 0 | 0 | 0 | 0 | 0 | 0 | 0 | 0 | 0 | 0 | 0 | 0 | 0 | 0 | 0 | 0 | 0 | 0 | 0 | 0 | 0 | 0 | 0 | 0 | 0 | 0 | 0 | 0 | 0 | 0
offshore wind | 0 | 0 | 0 | 0 | 0 | 0 | 0 | 0 | 0 | 0 | 0 | 0 | 0 | 0 | 0 | 0 | 0 | 0 | 0 | 0 | 0 | 0 | 0 | 0 | 0 | 0 | 0 | 0 | 0 | 0 | 0 | 0 | 0 | 0 | 0 | 0
crude oil | 0 | 0 | 0 | 0 | 0 | 0 | 0 | 0 | 0 | 0 | 0 | 0 | 0 | 0 | 0 | 0 | 0 | 0 | 0 | 0 | 0 | 0 | 0 | 0 | 0 | 0 | 0 | 0 | 0 | 0 | 0 | 0 | 0 | 0 | 0 | 0
heavy or residual fuel oil | 0 | 0 | 0 | 0 | 0 | 0 | 0 | 0 | 0 | 0 | 0 | 0 | 0 | 0 | 0 | 0 | 0 | 0 | 0 | 0 | 0 | 0 | 0 | 0 | 0 | 0 | 0 | 0 | 0 | 0 | 0 | 0 | 0 | 0 | 0 | 0
municipal solid waste | 0 | 0 | 0 | 0 | 0 | 0 | 0 | 0 | 0 | 0 | 0 | 0 | 0 | 0 | 0 | 0 | 0 | 0 | 0 | 0 | 0 | 0 | 0 | 0 | 0 | 0 | 0 | 0 | 0 | 0 | 0 | 0 | 0 | 0 | 0 | 0