## About
IHDbT Industrial Heat Demand by Temperature
Sources: | Fraunhofer Institute (all industries except refining)
2016
Mapping and analyses of the current and future (2020 - 2030) heating/cooling fuel deployment (fossil/renewables)
https://ec.europa.eu/energy/sites/ener/files/documents/mapping-hc-final_report_wp1.pdf
Page 104, Figure 29
Notes
We assume the fraction of low temp heat is 100% for the agriculture, natural gas processing, water and waste,
and construction industries.

## Data
The data below are for the EU28 in year 2012
To measure bars accurately, I exported this PDF page to Affinity Designer and checked the measurements of each colored
rectangle in that vector program, after hiding black outlines to allow a clear view of colored bar edges.
These values are accurate to one tenth of a point (.1)
Values reported in points (pt) by vector program
Process heating temperatures
Industry | >500 °C | 200-500 °C | 100-200 °C | <100 °C
Iron & Steel | 93.7 | 3 | 0 | 3
Nonmetallic Minerals | 45.7 | 9 | 6 | 1.5
Chemicals | 47.9 | 1.5 | 7.5 | 15
Nonferrous Metals | 4.5 | 3 | 0.8 | 1.5
Food & Beverage | 2.2 | 3 | 11.2 | 11.3
Pulp & Paper | 0.7 | 2.3 | 38.2 | 5.2
Machinery & Vehicles | 0 | 1.5 | 5.3 | 2.2
Other Industries | 0 | 10.5 | 27.7 | 4.5
Conversion Factor
points (pt) | 115.5
TWh | 600
TWh/pt | 5.1948
PJ/TWh | 3.6 |  | Pj | 1
|  |  | twh | 0.27778
Values reported in PJ
Process heating temperatures
Industry | >500 °C | 200-500 °C | 100-200 °C | <100 °C
All Industries (Total) | 3641.1399 | 632.1034 | 1808.4141 | 826.5967
Iron & Steel | 1752.3103 | 56.1039 | 0 | 56.1039
Nonmetallic Minerals | 854.6487 | 168.3116 | 112.2077 | 28.0519
Chemicals | 895.7915 | 28.0519 | 140.2596 | 280.5193
Nonferrous Metals | 84.1558 | 56.1039 | 14.961 | 28.0519
Food & Beverage | 41.1428 | 56.1039 | 209.4544 | 211.3245
Pulp & Paper | 13.0909 | 43.013 | 714.389 | 97.2467
Machinery & Vehicles | 0 | 28.0519 | 99.1168 | 41.1428
Other Industries | 0 | 196.3635 | 518.0256 | 84.1558
Percentage Heat Demand by Temperature Range by Industry (EU28, 2012)

## IHDbT
Unit: dimensionless | Perc Low Temp | Perc Medium and High Temp
agriculture and forestry 01T03 | 1 | 0
coal mining 05 | 0.7541 | 0.2459
oil and gas extraction 06 | 0.7541 | 0.2459
other mining and quarrying 07T08 | 0.7541 | 0.2459
food beverage and tobacco 10T12 | 0.81227 | 0.18773
textiles apparel and leather 13T15 | 0.7541 | 0.2459
wood products 16 | 0.7541 | 0.2459
pulp paper and printing 17T18 | 0.93534 | 0.064655
refined petroleum and coke 19 | 0.7541 | 0.2459
chemicals 20 | 0.31293 | 0.68707
rubber and plastic products 22 | 0.7541 | 0.2459
glass and glass products 231 | 0.7541 | 0.2459
cement and other nonmetallic minerals 239 | 0.12058 | 0.87942
iron and steel 241 | 0.03009 | 0.96991
other metals 242 | 0.23469 | 0.76531
metal products except machinery and vehicles 25 | 0.7541 | 0.2459
computers and electronics 26 | 0.7541 | 0.2459
appliances and electrical equipment 27 | 0.7541 | 0.2459
other machinery 28 | 0.83333 | 0.16667
road vehicles 29 | 0.83333 | 0.16667
nonroad vehicles 30 | 0.83333 | 0.16667
other manufacturing 31T33 | 0.7541 | 0.2459
energy pipelines and gas processing 352T353 | 1 | 0
water and waste 36T39 | 1 | 0
construction 41T43 | 1 | 0