## About
APPL Average Power Plant Lifetime
Sources: | Lifetime
National Renewable Energy Laboratory
Annual Technology Baseline 2024
https://atb.nrel.gov/electricity/2024/about
Financial and CRP inputs tab
Coal lifetime
Nature
Quantifying operational lifetimes for coal power plants under the Paris goals
https://www.nature.com/articles/s41467-019-12618-3
Results section
Gas lifetime
Global Energy Monitor
GOGPT Brief 2024 Methodology
https://www.gem.wiki/GOGPT_Brief_2024_Methodology
Assumptions
Notes

## Data
Offshore Wind | 30
Land-Based Wind | 30
Distributed Wind | 30
Solar - Utility PV | 30
Solar - PV Dist. Comm | 30
Solar - PV Dist. Res | 30
Solar - CSP | 30
Geothermal | 30
Hydropower | 100
Nuclear | 60
Biopower | 45
Utility-Scale PV-Plus-Battery | 30
Pumped Storage Hydropower | 100
Coal | 46
Combined Cycle | 30
Gas Turbine | 30
Steam Turbine | 56
Internal Combustion | 30

## APPL
power plant type | lifetime
hard coal | 46
natural gas steam turbine | 56
natural gas combined cycle | 30
nuclear | 60
hydro | 100
onshore wind | 30
solar pv | 30
solar thermal | 30
biomass | 45
geothermal | 30
petroleum | 30
natural gas peaker | 30
lignite | 46
offshore wind | 30
crude oil | 30
heavy or residual fuel oil | 30
municipal solid waste | 45
hard coal w CCS | 46
natural gas combined cycle w CCS | 30
biomass w CCS | 45
lignite w CCS | 46
small modular reactor | 60
hydrogen combustion turbine | 30
hydrogen combined cycle | 30