## About
BHNVFEAL BAU Historical New Vehicle Fuel Economy After Lifetime
Sources: | BAU New Vehicle Fuel Economy
For sources and calculations, see the variable BNVFE.
LDVs
EIA
2008
Annual Energy Outlook 2008
https://www.eia.gov/outlooks/archive/aeo08/index.html
Tables 35, 49, 55
Perc Reduction in Fuel Use for Electricity
For sources and calculations, see the variable PTFURfE.
Perc of Electricity Use for Plug-In Hybrid Vehicles
For source, see the variable BPoEFUbVT.
Vehicle Lifetimes
For sources and calculations, see the variable AVL.
Efficiency modifiers for LPG and hydrogen vehicles
See the variable BNVFE
Notes
To estimate the BAU New Vehicle Fuel Economy in historical years (up to one
vehicle lifetime before the first simulated year of the model run), we use
a somewhat simplified approach. We linearly extrapolate backwards from
the future year values in BNVFE, using the entire period (2016-2050) as the
basis for extrapolation. We adjust the Y-intercept of the extrapolated
line when needed to avoid any discontinuity.
More than one vehicle lifetime into
the model run, the model will have switched
over to using data from retiring vehicles that were added during the
model run itself and no longer needs to reference the historical input data
in this variable. However, we include values in this variable out to
2050 to make the process of updating the model's start year
simpler (since no updates to this variable will be needed).
Historical fuel economies are estimated for vehicle type / technology
combinations that did not exist in those years, such as battery
electric HDVs in 1988. This is simply for consistency of formulas
and will not cause any problems, as there are no such vehicles to
be retired during the model run.
For the following vehicle types, we instead use values directly from SYFAFE, which results in
energy consumption that more closely matches EIA's AEO trajectory: freight LDVs, passenger HDVs, freight HDVs, passenger ships, passenger motorbikes.

## BNVFE
This tab contains BAU New Vehicle Fuel Economy (BNVFE) data for the primary
vehicle technology for each vehicle/cargo combination. This is the technology
from which the BAU new vehicle fuel economies of the other technologies
are calculated.
BAU New Vehicle Fuel Economy (from BNVFE variable)
vehicle type | cargo type |  | 2021 | 2022 | 2023 | 2024 | 2025 | 2026 | 2027 | 2028 | 2029 | 2030 | 2031 | 2032 | 2033 | 2034 | 2035 | 2036 | 2037 | 2038 | 2039 | 2040 | 2041 | 2042 | 2043 | 2044 | 2045 | 2046 | 2047 | 2048 | 2049 | 2050
LDVs | psgr | gasoline vehicle | 0.00034831 | 0.0003616 | 0.00036858 | 0.00037489 | 0.00039696 | 0.00043612 | 0.000445 | 0.00045879 | 0.00046315 | 0.0004666 | 0.00046854 | 0.00047106 | 0.00047415 | 0.00047724 | 0.00048025 | 0.00048416 | 0.00048666 | 0.00048861 | 0.00049339 | 0.00049427 | 0.00049538 | 0.00049738 | 0.00049801 | 0.00049689 | 0.00049649 | 0.0004959 | 0.00049516 | 0.00049445 | 0.00049407 | 0.00049378
LDVs | frgt | gasoline vehicle | 0.0001057 | 0.00011152 | 0.00011272 | 0.00011406 | 0.00011544 | 0.00011566 | 0.00011575 | 0.00011389 | 0.00011245 | 0.00011151 | 0.00011033 | 0.00010882 | 0.00010749 | 0.00010629 | 0.00010545 | 0.00010431 | 0.0001034 | 0.00010252 | 0.00010185 | 0.00010139 | 0.00010083 | 0.00010048 | 9.9934e-05 | 9.9551e-05 | 9.9239e-05 | 9.9079e-05 | 9.8451e-05 | 9.8359e-05 | 9.817e-05 | 9.7982e-05
HDVs | psgr | diesel vehicle | 0.00090125 | 0.00096502 | 0.00099382 | 0.0010226 | 0.0010514 | 0.0010802 | 0.001109 | 0.001109 | 0.0011235 | 0.0011379 | 0.0011667 | 0.0011667 | 0.0011667 | 0.0011667 | 0.0011667 | 0.0011667 | 0.0011667 | 0.0011667 | 0.0011667 | 0.0011667 | 0.0011667 | 0.0011667 | 0.0011667 | 0.0011667 | 0.0011667 | 0.0011667 | 0.0011667 | 0.0011667 | 0.0011667 | 0.0011667
HDVs | frgt | diesel vehicle | 0.00066801 | 0.00071527 | 0.00073662 | 0.00075798 | 0.00077933 | 0.00080068 | 0.00082203 | 0.00082203 | 0.00083271 | 0.00084338 | 0.00086473 | 0.00086473 | 0.00086473 | 0.00086473 | 0.00086473 | 0.00086473 | 0.00086473 | 0.00086473 | 0.00086473 | 0.00086473 | 0.00086473 | 0.00086473 | 0.00086473 | 0.00086473 | 0.00086473 | 0.00086473 | 0.00086473 | 0.00086473 | 0.00086473 | 0.00086473
aircraft | psgr | diesel vehicle | 0.00049291 | 0.00048671 | 0.00048922 | 0.00049189 | 0.0004954 | 0.00049988 | 0.0005029 | 0.00050599 | 0.00050887 | 0.00051198 | 0.00051546 | 0.00051939 | 0.00052385 | 0.00052866 | 0.0005337 | 0.00053878 | 0.00054395 | 0.00054922 | 0.00055434 | 0.00055956 | 0.00056486 | 0.00057014 | 0.00057549 | 0.00058075 | 0.000586 | 0.00059115 | 0.00059629 | 0.00060137 | 0.00060637 | 0.00061129
aircraft | frgt | diesel vehicle | 0.00012691 | 0.00012531 | 0.00012596 | 0.00012665 | 0.00012755 | 0.0001287 | 0.00012948 | 0.00013028 | 0.00013102 | 0.00013182 | 0.00013272 | 0.00013373 | 0.00013488 | 0.00013611 | 0.00013741 | 0.00013872 | 0.00014005 | 0.00014141 | 0.00014273 | 0.00014407 | 0.00014543 | 0.00014679 | 0.00014817 | 0.00014953 | 0.00015088 | 0.0001522 | 0.00015353 | 0.00015484 | 0.00015612 | 0.00015739
rail | psgr | diesel vehicle | 0.00038258 | 0.00030142 | 0.00031172 | 0.00031835 | 0.00032034 | 0.0003255 | 0.00032955 | 0.00033242 | 0.00033371 | 0.0003344 | 0.00033395 | 0.00033383 | 0.00033408 | 0.00033456 | 0.0003349 | 0.00033557 | 0.00033603 | 0.00033666 | 0.00033732 | 0.00033747 | 0.00033799 | 0.00033847 | 0.00033878 | 0.00033797 | 0.00033764 | 0.0003364 | 0.00033643 | 0.00033643 | 0.00033709 | 0.00033698
rail | psgr | battery electric vehicle | 0.0012294 | 0.00096862 | 0.0010017 | 0.001023 | 0.0010294 | 0.001046 | 0.001059 | 0.0010682 | 0.0010724 | 0.0010746 | 0.0010731 | 0.0010728 | 0.0010736 | 0.0010751 | 0.0010762 | 0.0010784 | 0.0010798 | 0.0010819 | 0.001084 | 0.0010844 | 0.0010861 | 0.0010877 | 0.0010887 | 0.0010861 | 0.001085 | 0.001081 | 0.0010811 | 0.0010811 | 0.0010832 | 0.0010829
rail | frgt | diesel vehicle | 0.003512 | 0.0033663 | 0.0033699 | 0.0033735 | 0.003377 | 0.0033806 | 0.0033841 | 0.0033877 | 0.0033913 | 0.0033949 | 0.0033985 | 0.003402 | 0.0034056 | 0.0034092 | 0.0034128 | 0.0034164 | 0.00342 | 0.0034236 | 0.0034272 | 0.0034309 | 0.0034345 | 0.0034381 | 0.0034417 | 0.0034454 | 0.003449 | 0.0034526 | 0.0034563 | 0.0034599 | 0.0034636 | 0.0034672
ships | psgr | diesel vehicle | 1.0049e-05 | 1.0049e-05 | 1.0049e-05 | 1.0049e-05 | 1.0049e-05 | 1.0049e-05 | 1.0049e-05 | 1.0049e-05 | 1.0049e-05 | 1.0049e-05 | 1.0049e-05 | 1.0049e-05 | 1.0049e-05 | 1.0049e-05 | 1.0049e-05 | 1.0049e-05 | 1.0049e-05 | 1.0049e-05 | 1.0049e-05 | 1.0049e-05 | 1.0049e-05 | 1.0049e-05 | 1.0049e-05 | 1.0049e-05 | 1.0049e-05 | 1.0049e-05 | 1.0049e-05 | 1.0049e-05 | 1.0049e-05 | 1.0049e-05
ships | frgt | diesel vehicle | 0.0052454 | 0.0052454 | 0.0052454 | 0.0052454 | 0.0052454 | 0.0052454 | 0.0052454 | 0.0052454 | 0.0052454 | 0.0052454 | 0.0052454 | 0.0052454 | 0.0052454 | 0.0052454 | 0.0052454 | 0.0052454 | 0.0052454 | 0.0052454 | 0.0052454 | 0.0052454 | 0.0052454 | 0.0052454 | 0.0052454 | 0.0052454 | 0.0052454 | 0.0052454 | 0.0052454 | 0.0052454 | 0.0052454 | 0.0052454
motorbikes | psgr | gasoline vehicle | 0.0011107 | 0.0011107 | 0.0011107 | 0.0011107 | 0.0011107 | 0.0011107 | 0.0011107 | 0.0011107 | 0.0011107 | 0.0011107 | 0.0011107 | 0.0011107 | 0.0011107 | 0.0011107 | 0.0011107 | 0.0011107 | 0.0011107 | 0.0011107 | 0.0011107 | 0.0011107 | 0.0011107 | 0.0011107 | 0.0011107 | 0.0011107 | 0.0011107 | 0.0011107 | 0.0011107 | 0.0011107 | 0.0011107 | 0.0011107
motorbikes | frgt | gasoline vehicle | 0 | 0 | 0 | 0 | 0 | 0 | 0 | 0 | 0 | 0 | 0 | 0 | 0 | 0 | 0 | 0 | 0 | 0 | 0 | 0 | 0 | 0 | 0 | 0 | 0 | 0 | 0 | 0 | 0 | 0
All passenger LDVs
Fuel Economy (thing*miles/BTU) | 2021 | 2022 | 2023 | 2024 | 2025 | 2026 | 2027 | 2028 | 2029 | 2030 | 2031 | 2032 | 2033 | 2034 | 2035 | 2036 | 2037 | 2038 | 2039 | 2040 | 2041 | 2042 | 2043 | 2044 | 2045 | 2046 | 2047 | 2048 | 2049 | 2050
battery electric vehicle | 0.0010652 | 0.0011224 | 0.0011269 | 0.0011242 | 0.0011269 | 0.0011267 | 0.0011231 | 0.0011225 | 0.0011166 | 0.0011127 | 0.0011116 | 0.0011112 | 0.0011111 | 0.0011111 | 0.001111 | 0.0011112 | 0.001111 | 0.0011109 | 0.0011115 | 0.0011109 | 0.0011106 | 0.0011106 | 0.0011103 | 0.0011095 | 0.0011091 | 0.0011086 | 0.001108 | 0.0011075 | 0.0011072 | 0.001107
natural gas vehicle | 0.00039912 | 0.00040411 | 0.00042749 | 0.00041956 | 0.00042991 | 0.00043666 | 0.00044265 | 0.00045519 | 0.00045713 | 0.00045846 | 0.00045851 | 0.00045842 | 0.00044327 | 0.00044379 | 0.00044457 | 0.00044601 | 0.00044675 | 0.00044694 | 0.00044937 | 0.00044963 | 0.00045043 | 0.00045177 | 0.00045212 | 0.0004514 | 0.00045095 | 0.00045031 | 0.00044967 | 0.00044899 | 0.00044843 | 0.00044779
gasoline vehicle | 0.00034831 | 0.0003616 | 0.00036858 | 0.00037489 | 0.00039696 | 0.00043612 | 0.000445 | 0.00045879 | 0.00046315 | 0.0004666 | 0.00046854 | 0.00047106 | 0.00047415 | 0.00047724 | 0.00048025 | 0.00048416 | 0.00048666 | 0.00048861 | 0.00049339 | 0.00049427 | 0.00049538 | 0.00049738 | 0.00049801 | 0.00049689 | 0.00049649 | 0.0004959 | 0.00049516 | 0.00049445 | 0.00049407 | 0.00049378
diesel vehicle | 0.00038978 | 0.00040159 | 0.00040426 | 0.00040611 | 0.00041579 | 0.00042237 | 0.00042536 | 0.0004304 | 0.00043143 | 0.00043195 | 0.00043319 | 0.00043391 | 0.00043514 | 0.00043628 | 0.00043792 | 0.00043905 | 0.00044018 | 0.0004409 | 0.00044245 | 0.00044296 | 0.00044368 | 0.0004443 | 0.00044461 | 0.0004444 | 0.00044399 | 0.00044358 | 0.00044316 | 0.00044265 | 0.00044203 | 0.00044162
plugin hybrid vehicle | 0.00063108 | 0.00058196 | 0.00057795 | 0.00059029 | 0.00060886 | 0.00061937 | 0.00062848 | 0.00064262 | 0.0006466 | 0.00065041 | 0.00065155 | 0.00065356 | 0.00065618 | 0.00065898 | 0.00066161 | 0.00066514 | 0.00066743 | 0.00066896 | 0.00067264 | 0.00067378 | 0.00067492 | 0.00067659 | 0.00067717 | 0.00067658 | 0.00067632 | 0.00067585 | 0.00067537 | 0.00067487 | 0.0006745 | 0.00067395
LPG vehicle | 0.0003472 | 0.00032778 | 0.00036214 | 0.00036461 | 0.00037479 | 0.0003824 | 0.00038753 | 0.00039673 | 0.00039874 | 0.00039945 | 0.00040022 | 0.00040101 | 0.00040218 | 0.00040209 | 0.00040335 | 0.00040456 | 0.00040459 | 0.00040474 | 0.00040635 | 0.00040584 | 0.00040621 | 0.00040595 | 0.00040589 | 0.00040455 | 0.00040383 | 0.00040258 | 0.00040186 | 0.00040048 | 0.00039916 | 0.00039808
hydrogen vehicle | 0.00056167 | 0.00055168 | 0.000549 | 0.00054786 | 0.00055023 | 0.00055043 | 0.00055218 | 0.00055661 | 0.00055651 | 0.0005563 | 0.0005561 | 0.0005561 | 0.00055651 | 0.00055723 | 0.00055826 | 0.0005595 | 0.00056011 | 0.00056052 | 0.00056145 | 0.00056165 | 0.00056207 | 0.00054896 | 0.00054892 | 0.00054891 | 0.00054875 | 0.00054875 | 0.00054875 | 0.00054847 | 0.00054857 | 0.00054867

## SYFAFE
Fuel Economy (passenger*miles/BTU) | battery electric vehicle | natural gas vehicle | gasoline vehicle | diesel vehicle | plugin hybrid vehicle | LPG vehicle | hydrogen vehicle
LDVs | 0.0013035 | 0.00032679 | 0.00031653 | 0.00039332 | 0.00067452 | 0.00027638 | 0.00058732
HDVs | 0.0028716 | 0.00076572 | 0.00089341 | 0.00089362 | 0.0019815 | 0.00089362 | 0.0026809
aircraft | 0.0014186 | 0.00044145 | 0.00044145 | 0.00044145 | 0 | 0 | 0.0013243
rail | 0.0012405 | 0.00042439 | 0.00042439 | 0.00042439 | 0 | 0 | 0.0012732
ships | 3.2293e-05 | 0 | 1.0049e-05 | 1.0049e-05 | 0 | 0 | 3.0148e-05
motorbikes | 0.0035367 | 0.0011107 | 0.0011107 | 0.0011107 | 0.002445 | 0.0008608 | 0.0033321
Fuel Economy (freight ton*miles/BTU) | battery electric vehicle | natural gas vehicle | gasoline vehicle | diesel vehicle | plugin hybrid vehicle | LPG vehicle | hydrogen vehicle
LDVs | 0.00012099 | 6.853e-05 | 0.0001044 | 7.3948e-05 | 0.00023149 | 4.0198e-05 | 0.0020736
HDVs | 0.0022211 | 0.00047353 | 0.0067839 | 0.0006912 | 0.0010867 | 0.0029306 | 0.0027605
aircraft | 0.00036524 | 0.00011366 | 0.00011366 | 0.00011366 | 0 | 0 | 0.00034098
rail | 0.011141 | 0.0034669 | 0.0034669 | 0.0034669 | 0 | 0 | 0.010401
ships | 0.015468 | 0.0048134 | 0.0048134 | 0.0048134 | 0 | 0 | 0.01444
motorbikes | 0 | 0 | 0 | 0 | 0 | 0 | 0

## Other Values
Perc Reduction in Fuel Use for Electricity
LDVs and motorbikes | 0.68595
HDVs | 0.68881
Perc of Electricity Use for Plug-In Hybrid Vehicles
electricity share | 0.55
Vehicle Lifetimes (years)
LDVs | 13.3788
HDVs | 28
aircraft | 24
rail | 34
ships | 33
motorbikes | 17.2233

## Calculations
Vehicle Loadings (in people or freight tons / vehicle) |  |  | Source:
passenger LDVs | 1.67 |  | For sources and calculations, see the variable AVLo.
freight LDVs | 1
passenger HDVs | 21.2
freight HDVs | 16
passenger rail | 48.6567
BTU per Gallon Liquid Fuels |  |  |  | Source:
gasoline | 120476 |  |  | EIA | Energy Explained: Units and Calculators
diesel | 137452 |  |  | 2017 | https://www.eia.gov/energyexplained/index.cfm/index.cfm?page=about_energy_units
Historical AEO fuel economy - passenger LDVs
| 2007 | 2007 | 2021
Source |  | AEO 2010 Table 7
MPG |  | 22.6704
thing-miles/BTU | 0.00031425 | 0.00031425 | 0.00034831
Historical fuel economy - freight HDV
2002 diesel heavy-duty vehicles | 5.76
Ratio of 2019 AEO overall freight efficiency to "heavy" freight efficiency, AEO 2019 | 1.1639
2002 Average Freight HDV efficiency (MPG) | 6.7043
2002 Average Freight HDV efficiency (thing-miles/BTU) | 0.0007804
Hydrogen vs. Gasoline Efficiency |  |  | Source:
gasoline car efficiency | 20% |  | See the variable BNVFE
hydrogen FCV efficiency | 60%
distance multiplier for hydrogen vehicles | 3
Propane (LPG) vs. Gasoline Efficiency |  |  | Source:
reduction in efficiency for propane | 22.5% |  | See the variable BNVFE
distance multiplier for propane vehicles | 0.775

## Extrapolations
|  | 1983 | 1984 | 1985 | 1986 | 1987 | 1988 | 1989 | 1990 | 1991 | 1992 | 1993 | 1994 | 1995 | 1996 | 1997 | 1998 | 1999 | 2000 | 2001 | 2002 | 2003 | 2004 | 2005 | 2006 | 2007 | 2008 | 2009 | 2010 | 2011 | 2012 | 2013 | 2014 | 2015 | 2016 | 2017 | 2018 | 2019 | 2020 | 2021 | 2022 | 2023 | 2024 | 2025 | 2026 | 2027 | 2028 | 2029 | 2030 | 2031 | 2032 | 2033 | 2034 | 2035 | 2036 | 2037 | 2038 | 2039 | 2040 | 2041 | 2042 | 2043 | 2044 | 2045 | 2046 | 2047 | 2048 | 2049 | 2050
LDVs | psgr | [24 empty] | 0.00031425 | 0.00031668 | 0.00031912 | 0.00032155 | 0.00032398 | 0.00032641 | 0.00032885 | 0.00033128 | 0.00033371 | 0.00033614 | 0.00033858 | 0.00034101 | 0.00034344 | 0.00034587 | 0.00034831 | 0.0003616 | 0.00036858 | 0.00037489 | 0.00039696 | 0.00043612 | 0.000445 | 0.00045879 | 0.00046315 | 0.0004666 | 0.00046854 | 0.00047106 | 0.00047415 | 0.00047724 | 0.00048025 | 0.00048416 | 0.00048666 | 0.00048861 | 0.00049339 | 0.00049427 | 0.00049538 | 0.00049738 | 0.00049801 | 0.00049689 | 0.00049649 | 0.0004959 | 0.00049516 | 0.00049445 | 0.00049407 | 0.00049378
LDVs | frgt | [24 empty] | 7.6652e-05 | 7.8855e-05 | 8.1057e-05 | 8.326e-05 | 8.5462e-05 | 8.7664e-05 | 8.9867e-05 | 9.2069e-05 | 9.4271e-05 | 9.6474e-05 | 9.8676e-05 | 0.00010088 | 0.00010308 | 0.00010528 | 0.0001057 | 0.00011152 | 0.00011272 | 0.00011406 | 0.00011544 | 0.00011566 | 0.00011575 | 0.00011389 | 0.00011245 | 0.00011151 | 0.00011033 | 0.00010882 | 0.00010749 | 0.00010629 | 0.00010545 | 0.00010431 | 0.0001034 | 0.00010252 | 0.00010185 | 0.00010139 | 0.00010083 | 0.00010048 | 9.9934e-05 | 9.9551e-05 | 9.9239e-05 | 9.9079e-05 | 9.8451e-05 | 9.8359e-05 | 9.817e-05 | 9.7982e-05
HDVs | psgr | [9 empty] | 0.0010529 | 0.0010529 | 0.0010529 | 0.0010529 | 0.0010529 | 0.0010529 | 0.0010529 | 0.0010529 | 0.0010529 | 0.0010529 | 0.0010529 | 0.0010453 | 0.0010377 | 0.0010301 | 0.0010226 | 0.001015 | 0.0010074 | 0.00099981 | 0.00099223 | 0.00098465 | 0.00097707 | 0.00096949 | 0.0009619 | 0.00095432 | 0.00094674 | 0.00093916 | 0.00093157 | 0.00092399 | 0.00091641 | 0.00090125 | 0.00096502 | 0.00099382 | 0.0010226 | 0.0010514 | 0.0010802 | 0.001109 | 0.001109 | 0.0011235 | 0.0011379 | 0.0011667 | 0.0011667 | 0.0011667 | 0.0011667 | 0.0011667 | 0.0011667 | 0.0011667 | 0.0011667 | 0.0011667 | 0.0011667 | 0.0011667 | 0.0011667 | 0.0011667 | 0.0011667 | 0.0011667 | 0.0011667 | 0.0011667 | 0.0011667 | 0.0011667 | 0.0011667
HDVs | frgt | [9 empty] | 0.0007804 | 0.0007804 | 0.0007804 | 0.0007804 | 0.0007804 | 0.0007804 | 0.0007804 | 0.0007804 | 0.0007804 | 0.0007804 | 0.0007804 | 0.00077478 | 0.00076916 | 0.00076354 | 0.00075793 | 0.00075231 | 0.00074669 | 0.00074107 | 0.00073545 | 0.00072983 | 0.00072421 | 0.00071859 | 0.00071297 | 0.00070735 | 0.00070173 | 0.00069611 | 0.00069049 | 0.00068487 | 0.00067925 | 0.00066801 | 0.00071527 | 0.00073662 | 0.00075798 | 0.00077933 | 0.00080068 | 0.00082203 | 0.00082203 | 0.00083271 | 0.00084338 | 0.00086473 | 0.00086473 | 0.00086473 | 0.00086473 | 0.00086473 | 0.00086473 | 0.00086473 | 0.00086473 | 0.00086473 | 0.00086473 | 0.00086473 | 0.00086473 | 0.00086473 | 0.00086473 | 0.00086473 | 0.00086473 | 0.00086473 | 0.00086473 | 0.00086473 | 0.00086473
aircraft | psgr | [13 empty] | 0.00036477 | 0.00036923 | 0.0003737 | 0.00037817 | 0.00038263 | 0.0003871 | 0.00039157 | 0.00039604 | 0.0004005 | 0.00040497 | 0.00040944 | 0.0004139 | 0.00041837 | 0.00042284 | 0.0004273 | 0.00043177 | 0.00043624 | 0.00044071 | 0.00044517 | 0.00044964 | 0.00045411 | 0.00045857 | 0.00046304 | 0.00046751 | 0.00047197 | 0.00049291 | 0.00048671 | 0.00048922 | 0.00049189 | 0.0004954 | 0.00049988 | 0.0005029 | 0.00050599 | 0.00050887 | 0.00051198 | 0.00051546 | 0.00051939 | 0.00052385 | 0.00052866 | 0.0005337 | 0.00053878 | 0.00054395 | 0.00054922 | 0.00055434 | 0.00055956 | 0.00056486 | 0.00057014 | 0.00057549 | 0.00058075 | 0.000586 | 0.00059115 | 0.00059629 | 0.00060137 | 0.00060637 | 0.00061129
aircraft | frgt | [13 empty] | 9.418e-05 | 9.533e-05 | 9.648e-05 | 9.763e-05 | 9.878e-05 | 9.993e-05 | 0.00010108 | 0.00010223 | 0.00010338 | 0.00010453 | 0.00010568 | 0.00010683 | 0.00010798 | 0.00010913 | 0.00011028 | 0.00011143 | 0.00011258 | 0.00011373 | 0.00011488 | 0.00011603 | 0.00011718 | 0.00011833 | 0.00011948 | 0.00012063 | 0.00012178 | 0.00012691 | 0.00012531 | 0.00012596 | 0.00012665 | 0.00012755 | 0.0001287 | 0.00012948 | 0.00013028 | 0.00013102 | 0.00013182 | 0.00013272 | 0.00013373 | 0.00013488 | 0.00013611 | 0.00013741 | 0.00013872 | 0.00014005 | 0.00014141 | 0.00014273 | 0.00014407 | 0.00014543 | 0.00014679 | 0.00014817 | 0.00014953 | 0.00015088 | 0.0001522 | 0.00015353 | 0.00015484 | 0.00015612 | 0.00015739
rail | psgr - diesel |  |  |  | 0.00056456 | 0.00055821 | 0.00055187 | 0.00054553 | 0.00053918 | 0.00053284 | 0.00052649 | 0.00052015 | 0.00051381 | 0.00050746 | 0.00050112 | 0.00049477 | 0.00048843 | 0.00048208 | 0.00047574 | 0.0004694 | 0.00046305 | 0.00045671 | 0.00045036 | 0.00044402 | 0.00043768 | 0.00043133 | 0.00042499 | 0.00041864 | 0.0004123 | 0.00040595 | 0.00039961 | 0.00039327 | 0.00038692 | 0.00038058 | 0.00037423 | 0.00036789 | 0.00036155 | 0.0003552 | 0.00034886 | 0.00038258 | 0.00030142 | 0.00031172 | 0.00031835 | 0.00032034 | 0.0003255 | 0.00032955 | 0.00033242 | 0.00033371 | 0.0003344 | 0.00033395 | 0.00033383 | 0.00033408 | 0.00033456 | 0.0003349 | 0.00033557 | 0.00033603 | 0.00033666 | 0.00033732 | 0.00033747 | 0.00033799 | 0.00033847 | 0.00033878 | 0.00033797 | 0.00033764 | 0.0003364 | 0.00033643 | 0.00033643 | 0.00033709 | 0.00033698
rail | psgr - electric |  |  |  | 0.0018142 | 0.0017938 | 0.0017734 | 0.001753 | 0.0017326 | 0.0017123 | 0.0016919 | 0.0016715 | 0.0016511 | 0.0016307 | 0.0016103 | 0.0015899 | 0.0015696 | 0.0015492 | 0.0015288 | 0.0015084 | 0.001488 | 0.0014676 | 0.0014472 | 0.0014268 | 0.0014065 | 0.0013861 | 0.0013657 | 0.0013453 | 0.0013249 | 0.0013045 | 0.0012841 | 0.0012638 | 0.0012434 | 0.001223 | 0.0012026 | 0.0011822 | 0.0011618 | 0.0011414 | 0.001121 | 0.0012294 | 0.00096862 | 0.0010017 | 0.001023 | 0.0010294 | 0.001046 | 0.001059 | 0.0010682 | 0.0010724 | 0.0010746 | 0.0010731 | 0.0010728 | 0.0010736 | 0.0010751 | 0.0010762 | 0.0010784 | 0.0010798 | 0.0010819 | 0.001084 | 0.0010844 | 0.0010861 | 0.0010877 | 0.0010887 | 0.0010861 | 0.001085 | 0.001081 | 0.0010811 | 0.0010811 | 0.0010832 | 0.0010829
rail | frgt |  |  |  | 0.0032891 | 0.0032917 | 0.0032944 | 0.003297 | 0.0032997 | 0.0033023 | 0.0033049 | 0.0033076 | 0.0033102 | 0.0033128 | 0.0033155 | 0.0033181 | 0.0033208 | 0.0033234 | 0.003326 | 0.0033287 | 0.0033313 | 0.003334 | 0.0033366 | 0.0033392 | 0.0033419 | 0.0033445 | 0.0033472 | 0.0033498 | 0.0033524 | 0.0033551 | 0.0033577 | 0.0033604 | 0.003363 | 0.0033656 | 0.0033683 | 0.0033709 | 0.0033735 | 0.0033762 | 0.0033788 | 0.003512 | 0.0033663 | 0.0033699 | 0.0033735 | 0.003377 | 0.0033806 | 0.0033841 | 0.0033877 | 0.0033913 | 0.0033949 | 0.0033985 | 0.003402 | 0.0034056 | 0.0034092 | 0.0034128 | 0.0034164 | 0.00342 | 0.0034236 | 0.0034272 | 0.0034309 | 0.0034345 | 0.0034381 | 0.0034417 | 0.0034454 | 0.003449 | 0.0034526 | 0.0034563 | 0.0034599 | 0.0034636 | 0.0034672
ships | psgr |  |  |  |  | 1.0049e-05 | 1.0049e-05 | 1.0049e-05 | 1.0049e-05 | 1.0049e-05 | 1.0049e-05 | 1.0049e-05 | 1.0049e-05 | 1.0049e-05 | 1.0049e-05 | 1.0049e-05 | 1.0049e-05 | 1.0049e-05 | 1.0049e-05 | 1.0049e-05 | 1.0049e-05 | 1.0049e-05 | 1.0049e-05 | 1.0049e-05 | 1.0049e-05 | 1.0049e-05 | 1.0049e-05 | 1.0049e-05 | 1.0049e-05 | 1.0049e-05 | 1.0049e-05 | 1.0049e-05 | 1.0049e-05 | 1.0049e-05 | 1.0049e-05 | 1.0049e-05 | 1.0049e-05 | 1.0049e-05 | 1.0049e-05 | 1.0049e-05 | 1.0049e-05 | 1.0049e-05 | 1.0049e-05 | 1.0049e-05 | 1.0049e-05 | 1.0049e-05 | 1.0049e-05 | 1.0049e-05 | 1.0049e-05 | 1.0049e-05 | 1.0049e-05 | 1.0049e-05 | 1.0049e-05 | 1.0049e-05 | 1.0049e-05 | 1.0049e-05 | 1.0049e-05 | 1.0049e-05 | 1.0049e-05 | 1.0049e-05 | 1.0049e-05 | 1.0049e-05 | 1.0049e-05 | 1.0049e-05 | 1.0049e-05 | 1.0049e-05 | 1.0049e-05 | 1.0049e-05 | 1.0049e-05
ships | frgt |  |  |  |  | 0.0052454 | 0.0052454 | 0.0052454 | 0.0052454 | 0.0052454 | 0.0052454 | 0.0052454 | 0.0052454 | 0.0052454 | 0.0052454 | 0.0052454 | 0.0052454 | 0.0052454 | 0.0052454 | 0.0052454 | 0.0052454 | 0.0052454 | 0.0052454 | 0.0052454 | 0.0052454 | 0.0052454 | 0.0052454 | 0.0052454 | 0.0052454 | 0.0052454 | 0.0052454 | 0.0052454 | 0.0052454 | 0.0052454 | 0.0052454 | 0.0052454 | 0.0052454 | 0.0052454 | 0.0052454 | 0.0052454 | 0.0052454 | 0.0052454 | 0.0052454 | 0.0052454 | 0.0052454 | 0.0052454 | 0.0052454 | 0.0052454 | 0.0052454 | 0.0052454 | 0.0052454 | 0.0052454 | 0.0052454 | 0.0052454 | 0.0052454 | 0.0052454 | 0.0052454 | 0.0052454 | 0.0052454 | 0.0052454 | 0.0052454 | 0.0052454 | 0.0052454 | 0.0052454 | 0.0052454 | 0.0052454 | 0.0052454 | 0.0052454 | 0.0052454
motorbikes | psgr | [20 empty] | 0.0011107 | 0.0011107 | 0.0011107 | 0.0011107 | 0.0011107 | 0.0011107 | 0.0011107 | 0.0011107 | 0.0011107 | 0.0011107 | 0.0011107 | 0.0011107 | 0.0011107 | 0.0011107 | 0.0011107 | 0.0011107 | 0.0011107 | 0.0011107 | 0.0011107 | 0.0011107 | 0.0011107 | 0.0011107 | 0.0011107 | 0.0011107 | 0.0011107 | 0.0011107 | 0.0011107 | 0.0011107 | 0.0011107 | 0.0011107 | 0.0011107 | 0.0011107 | 0.0011107 | 0.0011107 | 0.0011107 | 0.0011107 | 0.0011107 | 0.0011107 | 0.0011107 | 0.0011107 | 0.0011107 | 0.0011107 | 0.0011107 | 0.0011107 | 0.0011107 | 0.0011107 | 0.0011107 | 0.0011107
motorbikes | frgt | [20 empty] | 0 | 0 | 0 | 0 | 0 | 0 | 0 | 0 | 0 | 0 | 0 | 0 | 0 | 0 | 0 | 0 | 0 | 0 | 0 | 0 | 0 | 0 | 0 | 0 | 0 | 0 | 0 | 0 | 0 | 0 | 0 | 0 | 0 | 0 | 0 | 0 | 0 | 0 | 0 | 0 | 0 | 0 | 0 | 0 | 0 | 0 | 0 | 0

## BHNVFEAL-LDVs-psgr
Fuel Economy ((thing*miles)/BTU) | 2021 | 2022 | 2023 | 2024 | 2025 | 2026 | 2027 | 2028 | 2029 | 2030 | 2031 | 2032 | 2033 | 2034 | 2035 | 2036 | 2037 | 2038 | 2039 | 2040 | 2041 | 2042 | 2043 | 2044 | 2045 | 2046 | 2047 | 2048 | 2049 | 2050
battery electric vehicle | 0.0013035 | 0.0013035 | 0.0013035 | 0.0013035 | 0.0013035 | 0.0013035 | 0.0013035 | 0.0013035 | 0.0013035 | 0.0013035 | 0.0013035 | 0.0013035 | 0.0013035 | 0.0013035 | 0.0013035 | 0.0013035 | 0.0013035 | 0.0013035 | 0.0013035 | 0.0013035 | 0.0013035 | 0.0013035 | 0.0013035 | 0.0013035 | 0.0013035 | 0.0013035 | 0.0013035 | 0.0013035 | 0.0013035 | 0.0013035
natural gas vehicle | 0.00036288 | 0.00035663 | 0.00037294 | 0.00036259 | 0.0003535 | 0.00032925 | 0.00032953 | 0.00033109 | 0.00033178 | 0.00033267 | 0.00033371 | 0.00033423 | 0.00032335 | 0.0003239 | 0.00033474 | 0.00033954 | 0.00034415 | 0.0003631 | 0.00039721 | 0.00040481 | 0.00041717 | 0.00042068 | 0.00042361 | 0.00042565 | 0.00042785 | 0.00043056 | 0.00043339 | 0.0004361 | 0.00043944 | 0.00044133
gasoline vehicle | 0.00031668 | 0.00031912 | 0.00032155 | 0.00032398 | 0.00032641 | 0.00032885 | 0.00033128 | 0.00033371 | 0.00033614 | 0.00033858 | 0.00034101 | 0.00034344 | 0.00034587 | 0.00034831 | 0.0003616 | 0.00036858 | 0.00037489 | 0.00039696 | 0.00043612 | 0.000445 | 0.00045879 | 0.00046315 | 0.0004666 | 0.00046854 | 0.00047106 | 0.00047415 | 0.00047724 | 0.00048025 | 0.00048416 | 0.00048666
diesel vehicle | 0.00035439 | 0.0003544 | 0.00035268 | 0.00035096 | 0.00034189 | 0.00031848 | 0.00031665 | 0.00031306 | 0.00031313 | 0.00031343 | 0.00031528 | 0.00031636 | 0.00031742 | 0.00031841 | 0.00032973 | 0.00033424 | 0.00033909 | 0.0003582 | 0.00039109 | 0.00039881 | 0.00041091 | 0.00041372 | 0.00041657 | 0.00041905 | 0.00042125 | 0.00042412 | 0.00042712 | 0.00042994 | 0.00043316 | 0.00043524
plugin hybrid vehicle | 0.00057378 | 0.00051358 | 0.0005042 | 0.00051012 | 0.00050065 | 0.00046702 | 0.00046787 | 0.00046742 | 0.00046929 | 0.00047195 | 0.0004742 | 0.0004765 | 0.00047865 | 0.00048095 | 0.00049816 | 0.00050636 | 0.00051415 | 0.00054348 | 0.00059457 | 0.00060662 | 0.00062507 | 0.00063003 | 0.00063446 | 0.00063798 | 0.00064168 | 0.00064621 | 0.00065092 | 0.00065549 | 0.00066097 | 0.00066422
LPG vehicle | 0.00031568 | 0.00028926 | 0.00031593 | 0.0003151 | 0.00030818 | 0.00028833 | 0.0002885 | 0.00028857 | 0.0002894 | 0.00028985 | 0.00029128 | 0.00029237 | 0.00029337 | 0.00029346 | 0.0003037 | 0.00030798 | 0.00031168 | 0.00032882 | 0.00035919 | 0.00036539 | 0.00037621 | 0.00037801 | 0.0003803 | 0.00038147 | 0.00038315 | 0.00038493 | 0.00038731 | 0.00038898 | 0.00039116 | 0.00039234
hydrogen vehicle | 0.00058732 | 0.00058732 | 0.00058732 | 0.00058732 | 0.00058732 | 0.00058732 | 0.00058732 | 0.00058732 | 0.00058732 | 0.00058732 | 0.00058732 | 0.00058732 | 0.00058732 | 0.00058732 | 0.00058732 | 0.00058732 | 0.00058732 | 0.00058732 | 0.00058732 | 0.00058732 | 0.00058732 | 0.00058732 | 0.00058732 | 0.00058732 | 0.00058732 | 0.00058732 | 0.00058732 | 0.00058732 | 0.00058732 | 0.00058732

## BHNVFEAL-LDVs-frgt
Fuel Economy ((thing*miles)/BTU) | 2021 | 2022 | 2023 | 2024 | 2025 | 2026 | 2027 | 2028 | 2029 | 2030 | 2031 | 2032 | 2033 | 2034 | 2035 | 2036 | 2037 | 2038 | 2039 | 2040 | 2041 | 2042 | 2043 | 2044 | 2045 | 2046 | 2047 | 2048 | 2049 | 2050
battery electric vehicle | 0.00012099 | 0.00012099 | 0.00012099 | 0.00012099 | 0.00012099 | 0.00012099 | 0.00012099 | 0.00012099 | 0.00012099 | 0.00012099 | 0.00012099 | 0.00012099 | 0.00012099 | 0.00012099 | 0.00012099 | 0.00012099 | 0.00012099 | 0.00012099 | 0.00012099 | 0.00012099 | 0.00012099 | 0.00012099 | 0.00012099 | 0.00012099 | 0.00012099 | 0.00012099 | 0.00012099 | 0.00012099 | 0.00012099 | 0.00012099
natural gas vehicle | 6.853e-05 | 6.853e-05 | 6.853e-05 | 6.853e-05 | 6.853e-05 | 6.853e-05 | 6.853e-05 | 6.853e-05 | 6.853e-05 | 6.853e-05 | 6.853e-05 | 6.853e-05 | 6.853e-05 | 6.853e-05 | 6.853e-05 | 6.853e-05 | 6.853e-05 | 6.853e-05 | 6.853e-05 | 6.853e-05 | 6.853e-05 | 6.853e-05 | 6.853e-05 | 6.853e-05 | 6.853e-05 | 6.853e-05 | 6.853e-05 | 6.853e-05 | 6.853e-05 | 6.853e-05
gasoline vehicle | 0.0001044 | 0.0001044 | 0.0001044 | 0.0001044 | 0.0001044 | 0.0001044 | 0.0001044 | 0.0001044 | 0.0001044 | 0.0001044 | 0.0001044 | 0.0001044 | 0.0001044 | 0.0001044 | 0.0001044 | 0.0001044 | 0.0001044 | 0.0001044 | 0.0001044 | 0.0001044 | 0.0001044 | 0.0001044 | 0.0001044 | 0.0001044 | 0.0001044 | 0.0001044 | 0.0001044 | 0.0001044 | 0.0001044 | 0.0001044
diesel vehicle | 7.3948e-05 | 7.3948e-05 | 7.3948e-05 | 7.3948e-05 | 7.3948e-05 | 7.3948e-05 | 7.3948e-05 | 7.3948e-05 | 7.3948e-05 | 7.3948e-05 | 7.3948e-05 | 7.3948e-05 | 7.3948e-05 | 7.3948e-05 | 7.3948e-05 | 7.3948e-05 | 7.3948e-05 | 7.3948e-05 | 7.3948e-05 | 7.3948e-05 | 7.3948e-05 | 7.3948e-05 | 7.3948e-05 | 7.3948e-05 | 7.3948e-05 | 7.3948e-05 | 7.3948e-05 | 7.3948e-05 | 7.3948e-05 | 7.3948e-05
plugin hybrid vehicle | 0.00023149 | 0.00023149 | 0.00023149 | 0.00023149 | 0.00023149 | 0.00023149 | 0.00023149 | 0.00023149 | 0.00023149 | 0.00023149 | 0.00023149 | 0.00023149 | 0.00023149 | 0.00023149 | 0.00023149 | 0.00023149 | 0.00023149 | 0.00023149 | 0.00023149 | 0.00023149 | 0.00023149 | 0.00023149 | 0.00023149 | 0.00023149 | 0.00023149 | 0.00023149 | 0.00023149 | 0.00023149 | 0.00023149 | 0.00023149
LPG vehicle | 4.0198e-05 | 4.0198e-05 | 4.0198e-05 | 4.0198e-05 | 4.0198e-05 | 4.0198e-05 | 4.0198e-05 | 4.0198e-05 | 4.0198e-05 | 4.0198e-05 | 4.0198e-05 | 4.0198e-05 | 4.0198e-05 | 4.0198e-05 | 4.0198e-05 | 4.0198e-05 | 4.0198e-05 | 4.0198e-05 | 4.0198e-05 | 4.0198e-05 | 4.0198e-05 | 4.0198e-05 | 4.0198e-05 | 4.0198e-05 | 4.0198e-05 | 4.0198e-05 | 4.0198e-05 | 4.0198e-05 | 4.0198e-05 | 4.0198e-05
hydrogen vehicle | 0.0020736 | 0.0020736 | 0.0020736 | 0.0020736 | 0.0020736 | 0.0020736 | 0.0020736 | 0.0020736 | 0.0020736 | 0.0020736 | 0.0020736 | 0.0020736 | 0.0020736 | 0.0020736 | 0.0020736 | 0.0020736 | 0.0020736 | 0.0020736 | 0.0020736 | 0.0020736 | 0.0020736 | 0.0020736 | 0.0020736 | 0.0020736 | 0.0020736 | 0.0020736 | 0.0020736 | 0.0020736 | 0.0020736 | 0.0020736

## BHNVFEAL-HDVs-psgr
Fuel Economy ((thing*miles)/BTU) | 2021 | 2022 | 2023 | 2024 | 2025 | 2026 | 2027 | 2028 | 2029 | 2030 | 2031 | 2032 | 2033 | 2034 | 2035 | 2036 | 2037 | 2038 | 2039 | 2040 | 2041 | 2042 | 2043 | 2044 | 2045 | 2046 | 2047 | 2048 | 2049 | 2050
battery electric vehicle | 0.0028716 | 0.0028716 | 0.0028716 | 0.0028716 | 0.0028716 | 0.0028716 | 0.0028716 | 0.0028716 | 0.0028716 | 0.0028716 | 0.0028716 | 0.0028716 | 0.0028716 | 0.0028716 | 0.0028716 | 0.0028716 | 0.0028716 | 0.0028716 | 0.0028716 | 0.0028716 | 0.0028716 | 0.0028716 | 0.0028716 | 0.0028716 | 0.0028716 | 0.0028716 | 0.0028716 | 0.0028716 | 0.0028716 | 0.0028716
natural gas vehicle | 0.00076572 | 0.00076572 | 0.00076572 | 0.00076572 | 0.00076572 | 0.00076572 | 0.00076572 | 0.00076572 | 0.00076572 | 0.00076572 | 0.00076572 | 0.00076572 | 0.00076572 | 0.00076572 | 0.00076572 | 0.00076572 | 0.00076572 | 0.00076572 | 0.00076572 | 0.00076572 | 0.00076572 | 0.00076572 | 0.00076572 | 0.00076572 | 0.00076572 | 0.00076572 | 0.00076572 | 0.00076572 | 0.00076572 | 0.00076572
gasoline vehicle | 0.00089341 | 0.00089341 | 0.00089341 | 0.00089341 | 0.00089341 | 0.00089341 | 0.00089341 | 0.00089341 | 0.00089341 | 0.00089341 | 0.00089341 | 0.00089341 | 0.00089341 | 0.00089341 | 0.00089341 | 0.00089341 | 0.00089341 | 0.00089341 | 0.00089341 | 0.00089341 | 0.00089341 | 0.00089341 | 0.00089341 | 0.00089341 | 0.00089341 | 0.00089341 | 0.00089341 | 0.00089341 | 0.00089341 | 0.00089341
diesel vehicle | 0.00089362 | 0.00089362 | 0.00089362 | 0.00089362 | 0.00089362 | 0.00089362 | 0.00089362 | 0.00089362 | 0.00089362 | 0.00089362 | 0.00089362 | 0.00089362 | 0.00089362 | 0.00089362 | 0.00089362 | 0.00089362 | 0.00089362 | 0.00089362 | 0.00089362 | 0.00089362 | 0.00089362 | 0.00089362 | 0.00089362 | 0.00089362 | 0.00089362 | 0.00089362 | 0.00089362 | 0.00089362 | 0.00089362 | 0.00089362
plugin hybrid vehicle | 0.0019815 | 0.0019815 | 0.0019815 | 0.0019815 | 0.0019815 | 0.0019815 | 0.0019815 | 0.0019815 | 0.0019815 | 0.0019815 | 0.0019815 | 0.0019815 | 0.0019815 | 0.0019815 | 0.0019815 | 0.0019815 | 0.0019815 | 0.0019815 | 0.0019815 | 0.0019815 | 0.0019815 | 0.0019815 | 0.0019815 | 0.0019815 | 0.0019815 | 0.0019815 | 0.0019815 | 0.0019815 | 0.0019815 | 0.0019815
LPG vehicle | 0.00089362 | 0.00089362 | 0.00089362 | 0.00089362 | 0.00089362 | 0.00089362 | 0.00089362 | 0.00089362 | 0.00089362 | 0.00089362 | 0.00089362 | 0.00089362 | 0.00089362 | 0.00089362 | 0.00089362 | 0.00089362 | 0.00089362 | 0.00089362 | 0.00089362 | 0.00089362 | 0.00089362 | 0.00089362 | 0.00089362 | 0.00089362 | 0.00089362 | 0.00089362 | 0.00089362 | 0.00089362 | 0.00089362 | 0.00089362
hydrogen vehicle | 0.0026809 | 0.0026809 | 0.0026809 | 0.0026809 | 0.0026809 | 0.0026809 | 0.0026809 | 0.0026809 | 0.0026809 | 0.0026809 | 0.0026809 | 0.0026809 | 0.0026809 | 0.0026809 | 0.0026809 | 0.0026809 | 0.0026809 | 0.0026809 | 0.0026809 | 0.0026809 | 0.0026809 | 0.0026809 | 0.0026809 | 0.0026809 | 0.0026809 | 0.0026809 | 0.0026809 | 0.0026809 | 0.0026809 | 0.0026809

## BHNVFEAL-HDVs-frgt
Fuel Economy ((thing*miles)/BTU) | 2021 | 2022 | 2023 | 2024 | 2025 | 2026 | 2027 | 2028 | 2029 | 2030 | 2031 | 2032 | 2033 | 2034 | 2035 | 2036 | 2037 | 2038 | 2039 | 2040 | 2041 | 2042 | 2043 | 2044 | 2045 | 2046 | 2047 | 2048 | 2049 | 2050
battery electric vehicle | 0.0022211 | 0.0022211 | 0.0022211 | 0.0022211 | 0.0022211 | 0.0022211 | 0.0022211 | 0.0022211 | 0.0022211 | 0.0022211 | 0.0022211 | 0.0022211 | 0.0022211 | 0.0022211 | 0.0022211 | 0.0022211 | 0.0022211 | 0.0022211 | 0.0022211 | 0.0022211 | 0.0022211 | 0.0022211 | 0.0022211 | 0.0022211 | 0.0022211 | 0.0022211 | 0.0022211 | 0.0022211 | 0.0022211 | 0.0022211
natural gas vehicle | 0.00047353 | 0.00047353 | 0.00047353 | 0.00047353 | 0.00047353 | 0.00047353 | 0.00047353 | 0.00047353 | 0.00047353 | 0.00047353 | 0.00047353 | 0.00047353 | 0.00047353 | 0.00047353 | 0.00047353 | 0.00047353 | 0.00047353 | 0.00047353 | 0.00047353 | 0.00047353 | 0.00047353 | 0.00047353 | 0.00047353 | 0.00047353 | 0.00047353 | 0.00047353 | 0.00047353 | 0.00047353 | 0.00047353 | 0.00047353
gasoline vehicle | 0.0067839 | 0.0067839 | 0.0067839 | 0.0067839 | 0.0067839 | 0.0067839 | 0.0067839 | 0.0067839 | 0.0067839 | 0.0067839 | 0.0067839 | 0.0067839 | 0.0067839 | 0.0067839 | 0.0067839 | 0.0067839 | 0.0067839 | 0.0067839 | 0.0067839 | 0.0067839 | 0.0067839 | 0.0067839 | 0.0067839 | 0.0067839 | 0.0067839 | 0.0067839 | 0.0067839 | 0.0067839 | 0.0067839 | 0.0067839
diesel vehicle | 0.0006912 | 0.0006912 | 0.0006912 | 0.0006912 | 0.0006912 | 0.0006912 | 0.0006912 | 0.0006912 | 0.0006912 | 0.0006912 | 0.0006912 | 0.0006912 | 0.0006912 | 0.0006912 | 0.0006912 | 0.0006912 | 0.0006912 | 0.0006912 | 0.0006912 | 0.0006912 | 0.0006912 | 0.0006912 | 0.0006912 | 0.0006912 | 0.0006912 | 0.0006912 | 0.0006912 | 0.0006912 | 0.0006912 | 0.0006912
plugin hybrid vehicle | 0.0010867 | 0.0010867 | 0.0010867 | 0.0010867 | 0.0010867 | 0.0010867 | 0.0010867 | 0.0010867 | 0.0010867 | 0.0010867 | 0.0010867 | 0.0010867 | 0.0010867 | 0.0010867 | 0.0010867 | 0.0010867 | 0.0010867 | 0.0010867 | 0.0010867 | 0.0010867 | 0.0010867 | 0.0010867 | 0.0010867 | 0.0010867 | 0.0010867 | 0.0010867 | 0.0010867 | 0.0010867 | 0.0010867 | 0.0010867
LPG vehicle | 0.0029306 | 0.0029306 | 0.0029306 | 0.0029306 | 0.0029306 | 0.0029306 | 0.0029306 | 0.0029306 | 0.0029306 | 0.0029306 | 0.0029306 | 0.0029306 | 0.0029306 | 0.0029306 | 0.0029306 | 0.0029306 | 0.0029306 | 0.0029306 | 0.0029306 | 0.0029306 | 0.0029306 | 0.0029306 | 0.0029306 | 0.0029306 | 0.0029306 | 0.0029306 | 0.0029306 | 0.0029306 | 0.0029306 | 0.0029306
hydrogen vehicle | 0.0027605 | 0.0027605 | 0.0027605 | 0.0027605 | 0.0027605 | 0.0027605 | 0.0027605 | 0.0027605 | 0.0027605 | 0.0027605 | 0.0027605 | 0.0027605 | 0.0027605 | 0.0027605 | 0.0027605 | 0.0027605 | 0.0027605 | 0.0027605 | 0.0027605 | 0.0027605 | 0.0027605 | 0.0027605 | 0.0027605 | 0.0027605 | 0.0027605 | 0.0027605 | 0.0027605 | 0.0027605 | 0.0027605 | 0.0027605

## BHNVFEAL-aircraft-psgr
Fuel Economy ((thing*miles)/BTU) | 2021 | 2022 | 2023 | 2024 | 2025 | 2026 | 2027 | 2028 | 2029 | 2030 | 2031 | 2032 | 2033 | 2034 | 2035 | 2036 | 2037 | 2038 | 2039 | 2040 | 2041 | 2042 | 2043 | 2044 | 2045 | 2046 | 2047 | 2048 | 2049 | 2050
battery electric vehicle | 0.0011865 | 0.0012009 | 0.0012152 | 0.0012296 | 0.0012439 | 0.0012583 | 0.0012726 | 0.001287 | 0.0013014 | 0.0013157 | 0.0013301 | 0.0013444 | 0.0013588 | 0.0013731 | 0.0013875 | 0.0014018 | 0.0014162 | 0.0014305 | 0.0014449 | 0.0014593 | 0.0014736 | 0.001488 | 0.0015023 | 0.0015167 | 0.001584 | 0.001564 | 0.0015721 | 0.0015807 | 0.001592 | 0.0016063
natural gas vehicle | 0 | 0 | 0 | 0 | 0 | 0 | 0 | 0 | 0 | 0 | 0 | 0 | 0 | 0 | 0 | 0 | 0 | 0 | 0 | 0 | 0 | 0 | 0 | 0 | 0 | 0 | 0 | 0 | 0 | 0
gasoline vehicle | 0 | 0 | 0 | 0 | 0 | 0 | 0 | 0 | 0 | 0 | 0 | 0 | 0 | 0 | 0 | 0 | 0 | 0 | 0 | 0 | 0 | 0 | 0 | 0 | 0 | 0 | 0 | 0 | 0 | 0
diesel vehicle | 0.00036923 | 0.0003737 | 0.00037817 | 0.00038263 | 0.0003871 | 0.00039157 | 0.00039604 | 0.0004005 | 0.00040497 | 0.00040944 | 0.0004139 | 0.00041837 | 0.00042284 | 0.0004273 | 0.00043177 | 0.00043624 | 0.00044071 | 0.00044517 | 0.00044964 | 0.00045411 | 0.00045857 | 0.00046304 | 0.00046751 | 0.00047197 | 0.00049291 | 0.00048671 | 0.00048922 | 0.00049189 | 0.0004954 | 0.00049988
plugin hybrid vehicle | 0 | 0 | 0 | 0 | 0 | 0 | 0 | 0 | 0 | 0 | 0 | 0 | 0 | 0 | 0 | 0 | 0 | 0 | 0 | 0 | 0 | 0 | 0 | 0 | 0 | 0 | 0 | 0 | 0 | 0
LPG vehicle | 0 | 0 | 0 | 0 | 0 | 0 | 0 | 0 | 0 | 0 | 0 | 0 | 0 | 0 | 0 | 0 | 0 | 0 | 0 | 0 | 0 | 0 | 0 | 0 | 0 | 0 | 0 | 0 | 0 | 0
hydrogen vehicle | 0.0011077 | 0.0011211 | 0.0011345 | 0.0011479 | 0.0011613 | 0.0011747 | 0.0011881 | 0.0012015 | 0.0012149 | 0.0012283 | 0.0012417 | 0.0012551 | 0.0012685 | 0.0012819 | 0.0012953 | 0.0013087 | 0.0013221 | 0.0013355 | 0.0013489 | 0.0013623 | 0.0013757 | 0.0013891 | 0.0014025 | 0.0014159 | 0.0014787 | 0.0014601 | 0.0014677 | 0.0014757 | 0.0014862 | 0.0014996

## BHNVFEAL-aircraft-frgt
Fuel Economy ((thing*miles)/BTU) | 2021 | 2022 | 2023 | 2024 | 2025 | 2026 | 2027 | 2028 | 2029 | 2030 | 2031 | 2032 | 2033 | 2034 | 2035 | 2036 | 2037 | 2038 | 2039 | 2040 | 2041 | 2042 | 2043 | 2044 | 2045 | 2046 | 2047 | 2048 | 2049 | 2050
battery electric vehicle | 0.00030634 | 0.00031004 | 0.00031373 | 0.00031743 | 0.00032112 | 0.00032482 | 0.00032852 | 0.00033221 | 0.00033591 | 0.0003396 | 0.0003433 | 0.00034699 | 0.00035069 | 0.00035439 | 0.00035808 | 0.00036178 | 0.00036547 | 0.00036917 | 0.00037287 | 0.00037656 | 0.00038026 | 0.00038395 | 0.00038765 | 0.00039135 | 0.00040783 | 0.00040269 | 0.00040477 | 0.00040698 | 0.00040988 | 0.00041359
natural gas vehicle | 0 | 0 | 0 | 0 | 0 | 0 | 0 | 0 | 0 | 0 | 0 | 0 | 0 | 0 | 0 | 0 | 0 | 0 | 0 | 0 | 0 | 0 | 0 | 0 | 0 | 0 | 0 | 0 | 0 | 0
gasoline vehicle | 0 | 0 | 0 | 0 | 0 | 0 | 0 | 0 | 0 | 0 | 0 | 0 | 0 | 0 | 0 | 0 | 0 | 0 | 0 | 0 | 0 | 0 | 0 | 0 | 0 | 0 | 0 | 0 | 0 | 0
diesel vehicle | 9.533e-05 | 9.648e-05 | 9.763e-05 | 9.878e-05 | 9.993e-05 | 0.00010108 | 0.00010223 | 0.00010338 | 0.00010453 | 0.00010568 | 0.00010683 | 0.00010798 | 0.00010913 | 0.00011028 | 0.00011143 | 0.00011258 | 0.00011373 | 0.00011488 | 0.00011603 | 0.00011718 | 0.00011833 | 0.00011948 | 0.00012063 | 0.00012178 | 0.00012691 | 0.00012531 | 0.00012596 | 0.00012665 | 0.00012755 | 0.0001287
plugin hybrid vehicle | 0 | 0 | 0 | 0 | 0 | 0 | 0 | 0 | 0 | 0 | 0 | 0 | 0 | 0 | 0 | 0 | 0 | 0 | 0 | 0 | 0 | 0 | 0 | 0 | 0 | 0 | 0 | 0 | 0 | 0
LPG vehicle | 0 | 0 | 0 | 0 | 0 | 0 | 0 | 0 | 0 | 0 | 0 | 0 | 0 | 0 | 0 | 0 | 0 | 0 | 0 | 0 | 0 | 0 | 0 | 0 | 0 | 0 | 0 | 0 | 0 | 0
hydrogen vehicle | 0.00028599 | 0.00028944 | 0.00029289 | 0.00029634 | 0.00029979 | 0.00030324 | 0.00030669 | 0.00031014 | 0.00031359 | 0.00031704 | 0.00032049 | 0.00032394 | 0.00032739 | 0.00033084 | 0.00033429 | 0.00033774 | 0.0003412 | 0.00034465 | 0.0003481 | 0.00035155 | 0.000355 | 0.00035845 | 0.0003619 | 0.00036535 | 0.00038073 | 0.00037594 | 0.00037788 | 0.00037994 | 0.00038265 | 0.00038611

## BHNVFEAL-rail-psgr
Fuel Economy ((thing*miles)/BTU) | 2021 | 2022 | 2023 | 2024 | 2025 | 2026 | 2027 | 2028 | 2029 | 2030 | 2031 | 2032 | 2033 | 2034 | 2035 | 2036 | 2037 | 2038 | 2039 | 2040 | 2041 | 2042 | 2043 | 2044 | 2045 | 2046 | 2047 | 2048 | 2049 | 2050
battery electric vehicle | 0.0017938 | 0.0017734 | 0.001753 | 0.0017326 | 0.0017123 | 0.0016919 | 0.0016715 | 0.0016511 | 0.0016307 | 0.0016103 | 0.0015899 | 0.0015696 | 0.0015492 | 0.0015288 | 0.0015084 | 0.001488 | 0.0014676 | 0.0014472 | 0.0014268 | 0.0014065 | 0.0013861 | 0.0013657 | 0.0013453 | 0.0013249 | 0.0013045 | 0.0012841 | 0.0012638 | 0.0012434 | 0.001223 | 0.0012026
natural gas vehicle | 0 | 0 | 0 | 0 | 0 | 0 | 0 | 0 | 0 | 0 | 0 | 0 | 0 | 0 | 0 | 0 | 0 | 0 | 0 | 0 | 0 | 0 | 0 | 0 | 0 | 0 | 0 | 0 | 0 | 0
gasoline vehicle | 0 | 0 | 0 | 0 | 0 | 0 | 0 | 0 | 0 | 0 | 0 | 0 | 0 | 0 | 0 | 0 | 0 | 0 | 0 | 0 | 0 | 0 | 0 | 0 | 0 | 0 | 0 | 0 | 0 | 0
diesel vehicle | 0.00036923 | 0.0003737 | 0.00037817 | 0.00038263 | 0.0003871 | 0.00039157 | 0.00039604 | 0.0004005 | 0.00040497 | 0.00040944 | 0.0004139 | 0.00041837 | 0.00042284 | 0.0004273 | 0.00043177 | 0.00043624 | 0.00044071 | 0.00044517 | 0.00044964 | 0.00045411 | 0.00045857 | 0.00046304 | 0.00046751 | 0.00047197 | 0.00049291 | 0.00048671 | 0.00048922 | 0.00049189 | 0.0004954 | 0.00049988
plugin hybrid vehicle | 0 | 0 | 0 | 0 | 0 | 0 | 0 | 0 | 0 | 0 | 0 | 0 | 0 | 0 | 0 | 0 | 0 | 0 | 0 | 0 | 0 | 0 | 0 | 0 | 0 | 0 | 0 | 0 | 0 | 0
LPG vehicle | 0 | 0 | 0 | 0 | 0 | 0 | 0 | 0 | 0 | 0 | 0 | 0 | 0 | 0 | 0 | 0 | 0 | 0 | 0 | 0 | 0 | 0 | 0 | 0 | 0 | 0 | 0 | 0 | 0 | 0
hydrogen vehicle | 0.0011077 | 0.0011211 | 0.0011345 | 0.0011479 | 0.0011613 | 0.0011747 | 0.0011881 | 0.0012015 | 0.0012149 | 0.0012283 | 0.0012417 | 0.0012551 | 0.0012685 | 0.0012819 | 0.0012953 | 0.0013087 | 0.0013221 | 0.0013355 | 0.0013489 | 0.0013623 | 0.0013757 | 0.0013891 | 0.0014025 | 0.0014159 | 0.0014787 | 0.0014601 | 0.0014677 | 0.0014757 | 0.0014862 | 0.0014996

## BHNVFEAL-rail-frgt
Fuel Economy ((thing*miles)/BTU) | 2021 | 2022 | 2023 | 2024 | 2025 | 2026 | 2027 | 2028 | 2029 | 2030 | 2031 | 2032 | 2033 | 2034 | 2035 | 2036 | 2037 | 2038 | 2039 | 2040 | 2041 | 2042 | 2043 | 2044 | 2045 | 2046 | 2047 | 2048 | 2049 | 2050
battery electric vehicle | 0.010578 | 0.010586 | 0.010595 | 0.010603 | 0.010612 | 0.01062 | 0.010629 | 0.010637 | 0.010646 | 0.010654 | 0.010663 | 0.010671 | 0.01068 | 0.010688 | 0.010697 | 0.010705 | 0.010714 | 0.010722 | 0.010731 | 0.010739 | 0.010748 | 0.010756 | 0.010764 | 0.010773 | 0.010781 | 0.01079 | 0.010798 | 0.010807 | 0.010815 | 0.010824
natural gas vehicle | 0 | 0 | 0 | 0 | 0 | 0 | 0 | 0 | 0 | 0 | 0 | 0 | 0 | 0 | 0 | 0 | 0 | 0 | 0 | 0 | 0 | 0 | 0 | 0 | 0 | 0 | 0 | 0 | 0 | 0
gasoline vehicle | 0 | 0 | 0 | 0 | 0 | 0 | 0 | 0 | 0 | 0 | 0 | 0 | 0 | 0 | 0 | 0 | 0 | 0 | 0 | 0 | 0 | 0 | 0 | 0 | 0 | 0 | 0 | 0 | 0 | 0
diesel vehicle | 0.0032917 | 0.0032944 | 0.003297 | 0.0032997 | 0.0033023 | 0.0033049 | 0.0033076 | 0.0033102 | 0.0033128 | 0.0033155 | 0.0033181 | 0.0033208 | 0.0033234 | 0.003326 | 0.0033287 | 0.0033313 | 0.003334 | 0.0033366 | 0.0033392 | 0.0033419 | 0.0033445 | 0.0033472 | 0.0033498 | 0.0033524 | 0.0033551 | 0.0033577 | 0.0033604 | 0.003363 | 0.0033656 | 0.0033683
plugin hybrid vehicle | 0 | 0 | 0 | 0 | 0 | 0 | 0 | 0 | 0 | 0 | 0 | 0 | 0 | 0 | 0 | 0 | 0 | 0 | 0 | 0 | 0 | 0 | 0 | 0 | 0 | 0 | 0 | 0 | 0 | 0
LPG vehicle | 0 | 0 | 0 | 0 | 0 | 0 | 0 | 0 | 0 | 0 | 0 | 0 | 0 | 0 | 0 | 0 | 0 | 0 | 0 | 0 | 0 | 0 | 0 | 0 | 0 | 0 | 0 | 0 | 0 | 0
hydrogen vehicle | 0.0098752 | 0.0098831 | 0.009891 | 0.009899 | 0.0099069 | 0.0099148 | 0.0099227 | 0.0099306 | 0.0099385 | 0.0099465 | 0.0099544 | 0.0099623 | 0.0099702 | 0.0099781 | 0.009986 | 0.009994 | 0.010002 | 0.01001 | 0.010018 | 0.010026 | 0.010034 | 0.010041 | 0.010049 | 0.010057 | 0.010065 | 0.010073 | 0.010081 | 0.010089 | 0.010097 | 0.010105

## BHNVFEAL-ships-psgr
Fuel Economy ((thing*miles)/BTU) | 2021 | 2022 | 2023 | 2024 | 2025 | 2026 | 2027 | 2028 | 2029 | 2030 | 2031 | 2032 | 2033 | 2034 | 2035 | 2036 | 2037 | 2038 | 2039 | 2040 | 2041 | 2042 | 2043 | 2044 | 2045 | 2046 | 2047 | 2048 | 2049 | 2050
battery electric vehicle | 3.2293e-05 | 3.2293e-05 | 3.2293e-05 | 3.2293e-05 | 3.2293e-05 | 3.2293e-05 | 3.2293e-05 | 3.2293e-05 | 3.2293e-05 | 3.2293e-05 | 3.2293e-05 | 3.2293e-05 | 3.2293e-05 | 3.2293e-05 | 3.2293e-05 | 3.2293e-05 | 3.2293e-05 | 3.2293e-05 | 3.2293e-05 | 3.2293e-05 | 3.2293e-05 | 3.2293e-05 | 3.2293e-05 | 3.2293e-05 | 3.2293e-05 | 3.2293e-05 | 3.2293e-05 | 3.2293e-05 | 3.2293e-05 | 3.2293e-05
natural gas vehicle | 0 | 0 | 0 | 0 | 0 | 0 | 0 | 0 | 0 | 0 | 0 | 0 | 0 | 0 | 0 | 0 | 0 | 0 | 0 | 0 | 0 | 0 | 0 | 0 | 0 | 0 | 0 | 0 | 0 | 0
gasoline vehicle | 1.0049e-05 | 1.0049e-05 | 1.0049e-05 | 1.0049e-05 | 1.0049e-05 | 1.0049e-05 | 1.0049e-05 | 1.0049e-05 | 1.0049e-05 | 1.0049e-05 | 1.0049e-05 | 1.0049e-05 | 1.0049e-05 | 1.0049e-05 | 1.0049e-05 | 1.0049e-05 | 1.0049e-05 | 1.0049e-05 | 1.0049e-05 | 1.0049e-05 | 1.0049e-05 | 1.0049e-05 | 1.0049e-05 | 1.0049e-05 | 1.0049e-05 | 1.0049e-05 | 1.0049e-05 | 1.0049e-05 | 1.0049e-05 | 1.0049e-05
diesel vehicle | 1.0049e-05 | 1.0049e-05 | 1.0049e-05 | 1.0049e-05 | 1.0049e-05 | 1.0049e-05 | 1.0049e-05 | 1.0049e-05 | 1.0049e-05 | 1.0049e-05 | 1.0049e-05 | 1.0049e-05 | 1.0049e-05 | 1.0049e-05 | 1.0049e-05 | 1.0049e-05 | 1.0049e-05 | 1.0049e-05 | 1.0049e-05 | 1.0049e-05 | 1.0049e-05 | 1.0049e-05 | 1.0049e-05 | 1.0049e-05 | 1.0049e-05 | 1.0049e-05 | 1.0049e-05 | 1.0049e-05 | 1.0049e-05 | 1.0049e-05
plugin hybrid vehicle | 0 | 0 | 0 | 0 | 0 | 0 | 0 | 0 | 0 | 0 | 0 | 0 | 0 | 0 | 0 | 0 | 0 | 0 | 0 | 0 | 0 | 0 | 0 | 0 | 0 | 0 | 0 | 0 | 0 | 0
LPG vehicle | 0 | 0 | 0 | 0 | 0 | 0 | 0 | 0 | 0 | 0 | 0 | 0 | 0 | 0 | 0 | 0 | 0 | 0 | 0 | 0 | 0 | 0 | 0 | 0 | 0 | 0 | 0 | 0 | 0 | 0
hydrogen vehicle | 3.0148e-05 | 3.0148e-05 | 3.0148e-05 | 3.0148e-05 | 3.0148e-05 | 3.0148e-05 | 3.0148e-05 | 3.0148e-05 | 3.0148e-05 | 3.0148e-05 | 3.0148e-05 | 3.0148e-05 | 3.0148e-05 | 3.0148e-05 | 3.0148e-05 | 3.0148e-05 | 3.0148e-05 | 3.0148e-05 | 3.0148e-05 | 3.0148e-05 | 3.0148e-05 | 3.0148e-05 | 3.0148e-05 | 3.0148e-05 | 3.0148e-05 | 3.0148e-05 | 3.0148e-05 | 3.0148e-05 | 3.0148e-05 | 3.0148e-05

## BHNVFEAL-ships-frgt
Fuel Economy ((thing*miles)/BTU) | 2021 | 2022 | 2023 | 2024 | 2025 | 2026 | 2027 | 2028 | 2029 | 2030 | 2031 | 2032 | 2033 | 2034 | 2035 | 2036 | 2037 | 2038 | 2039 | 2040 | 2041 | 2042 | 2043 | 2044 | 2045 | 2046 | 2047 | 2048 | 2049 | 2050
battery electric vehicle | 0.016856 | 0.016856 | 0.016856 | 0.016856 | 0.016856 | 0.016856 | 0.016856 | 0.016856 | 0.016856 | 0.016856 | 0.016856 | 0.016856 | 0.016856 | 0.016856 | 0.016856 | 0.016856 | 0.016856 | 0.016856 | 0.016856 | 0.016856 | 0.016856 | 0.016856 | 0.016856 | 0.016856 | 0.016856 | 0.016856 | 0.016856 | 0.016856 | 0.016856 | 0.016856
natural gas vehicle | 0 | 0 | 0 | 0 | 0 | 0 | 0 | 0 | 0 | 0 | 0 | 0 | 0 | 0 | 0 | 0 | 0 | 0 | 0 | 0 | 0 | 0 | 0 | 0 | 0 | 0 | 0 | 0 | 0 | 0
gasoline vehicle | 0 | 0 | 0 | 0 | 0 | 0 | 0 | 0 | 0 | 0 | 0 | 0 | 0 | 0 | 0 | 0 | 0 | 0 | 0 | 0 | 0 | 0 | 0 | 0 | 0 | 0 | 0 | 0 | 0 | 0
diesel vehicle | 0.0052454 | 0.0052454 | 0.0052454 | 0.0052454 | 0.0052454 | 0.0052454 | 0.0052454 | 0.0052454 | 0.0052454 | 0.0052454 | 0.0052454 | 0.0052454 | 0.0052454 | 0.0052454 | 0.0052454 | 0.0052454 | 0.0052454 | 0.0052454 | 0.0052454 | 0.0052454 | 0.0052454 | 0.0052454 | 0.0052454 | 0.0052454 | 0.0052454 | 0.0052454 | 0.0052454 | 0.0052454 | 0.0052454 | 0.0052454
plugin hybrid vehicle | 0 | 0 | 0 | 0 | 0 | 0 | 0 | 0 | 0 | 0 | 0 | 0 | 0 | 0 | 0 | 0 | 0 | 0 | 0 | 0 | 0 | 0 | 0 | 0 | 0 | 0 | 0 | 0 | 0 | 0
LPG vehicle | 0 | 0 | 0 | 0 | 0 | 0 | 0 | 0 | 0 | 0 | 0 | 0 | 0 | 0 | 0 | 0 | 0 | 0 | 0 | 0 | 0 | 0 | 0 | 0 | 0 | 0 | 0 | 0 | 0 | 0
hydrogen vehicle | 0.015736 | 0.015736 | 0.015736 | 0.015736 | 0.015736 | 0.015736 | 0.015736 | 0.015736 | 0.015736 | 0.015736 | 0.015736 | 0.015736 | 0.015736 | 0.015736 | 0.015736 | 0.015736 | 0.015736 | 0.015736 | 0.015736 | 0.015736 | 0.015736 | 0.015736 | 0.015736 | 0.015736 | 0.015736 | 0.015736 | 0.015736 | 0.015736 | 0.015736 | 0.015736

## BHNVFEAL-motorbikes-psgr
Fuel Economy ((thing*miles)/BTU) | 2021 | 2022 | 2023 | 2024 | 2025 | 2026 | 2027 | 2028 | 2029 | 2030 | 2031 | 2032 | 2033 | 2034 | 2035 | 2036 | 2037 | 2038 | 2039 | 2040 | 2041 | 2042 | 2043 | 2044 | 2045 | 2046 | 2047 | 2048 | 2049 | 2050
battery electric vehicle | 0.0035367 | 0.0035367 | 0.0035367 | 0.0035367 | 0.0035367 | 0.0035367 | 0.0035367 | 0.0035367 | 0.0035367 | 0.0035367 | 0.0035367 | 0.0035367 | 0.0035367 | 0.0035367 | 0.0035367 | 0.0035367 | 0.0035367 | 0.0035367 | 0.0035367 | 0.0035367 | 0.0035367 | 0.0035367 | 0.0035367 | 0.0035367 | 0.0035367 | 0.0035367 | 0.0035367 | 0.0035367 | 0.0035367 | 0.0035367
natural gas vehicle | 0.0011107 | 0.0011107 | 0.0011107 | 0.0011107 | 0.0011107 | 0.0011107 | 0.0011107 | 0.0011107 | 0.0011107 | 0.0011107 | 0.0011107 | 0.0011107 | 0.0011107 | 0.0011107 | 0.0011107 | 0.0011107 | 0.0011107 | 0.0011107 | 0.0011107 | 0.0011107 | 0.0011107 | 0.0011107 | 0.0011107 | 0.0011107 | 0.0011107 | 0.0011107 | 0.0011107 | 0.0011107 | 0.0011107 | 0.0011107
gasoline vehicle | 0.0011107 | 0.0011107 | 0.0011107 | 0.0011107 | 0.0011107 | 0.0011107 | 0.0011107 | 0.0011107 | 0.0011107 | 0.0011107 | 0.0011107 | 0.0011107 | 0.0011107 | 0.0011107 | 0.0011107 | 0.0011107 | 0.0011107 | 0.0011107 | 0.0011107 | 0.0011107 | 0.0011107 | 0.0011107 | 0.0011107 | 0.0011107 | 0.0011107 | 0.0011107 | 0.0011107 | 0.0011107 | 0.0011107 | 0.0011107
diesel vehicle | 0.0011107 | 0.0011107 | 0.0011107 | 0.0011107 | 0.0011107 | 0.0011107 | 0.0011107 | 0.0011107 | 0.0011107 | 0.0011107 | 0.0011107 | 0.0011107 | 0.0011107 | 0.0011107 | 0.0011107 | 0.0011107 | 0.0011107 | 0.0011107 | 0.0011107 | 0.0011107 | 0.0011107 | 0.0011107 | 0.0011107 | 0.0011107 | 0.0011107 | 0.0011107 | 0.0011107 | 0.0011107 | 0.0011107 | 0.0011107
plugin hybrid vehicle | 0.002445 | 0.002445 | 0.002445 | 0.002445 | 0.002445 | 0.002445 | 0.002445 | 0.002445 | 0.002445 | 0.002445 | 0.002445 | 0.002445 | 0.002445 | 0.002445 | 0.002445 | 0.002445 | 0.002445 | 0.002445 | 0.002445 | 0.002445 | 0.002445 | 0.002445 | 0.002445 | 0.002445 | 0.002445 | 0.002445 | 0.002445 | 0.002445 | 0.002445 | 0.002445
LPG vehicle | 0.0008608 | 0.0008608 | 0.0008608 | 0.0008608 | 0.0008608 | 0.0008608 | 0.0008608 | 0.0008608 | 0.0008608 | 0.0008608 | 0.0008608 | 0.0008608 | 0.0008608 | 0.0008608 | 0.0008608 | 0.0008608 | 0.0008608 | 0.0008608 | 0.0008608 | 0.0008608 | 0.0008608 | 0.0008608 | 0.0008608 | 0.0008608 | 0.0008608 | 0.0008608 | 0.0008608 | 0.0008608 | 0.0008608 | 0.0008608
hydrogen vehicle | 0.0033321 | 0.0033321 | 0.0033321 | 0.0033321 | 0.0033321 | 0.0033321 | 0.0033321 | 0.0033321 | 0.0033321 | 0.0033321 | 0.0033321 | 0.0033321 | 0.0033321 | 0.0033321 | 0.0033321 | 0.0033321 | 0.0033321 | 0.0033321 | 0.0033321 | 0.0033321 | 0.0033321 | 0.0033321 | 0.0033321 | 0.0033321 | 0.0033321 | 0.0033321 | 0.0033321 | 0.0033321 | 0.0033321 | 0.0033321

## BHNVFEAL-motorbikes-frgt
Fuel Economy ((thing*miles)/BTU) | 2021 | 2022 | 2023 | 2024 | 2025 | 2026 | 2027 | 2028 | 2029 | 2030 | 2031 | 2032 | 2033 | 2034 | 2035 | 2036 | 2037 | 2038 | 2039 | 2040 | 2041 | 2042 | 2043 | 2044 | 2045 | 2046 | 2047 | 2048 | 2049 | 2050
battery electric vehicle | 0 | 0 | 0 | 0 | 0 | 0 | 0 | 0 | 0 | 0 | 0 | 0 | 0 | 0 | 0 | 0 | 0 | 0 | 0 | 0 | 0 | 0 | 0 | 0 | 0 | 0 | 0 | 0 | 0 | 0
natural gas vehicle | 0 | 0 | 0 | 0 | 0 | 0 | 0 | 0 | 0 | 0 | 0 | 0 | 0 | 0 | 0 | 0 | 0 | 0 | 0 | 0 | 0 | 0 | 0 | 0 | 0 | 0 | 0 | 0 | 0 | 0
gasoline vehicle | 0 | 0 | 0 | 0 | 0 | 0 | 0 | 0 | 0 | 0 | 0 | 0 | 0 | 0 | 0 | 0 | 0 | 0 | 0 | 0 | 0 | 0 | 0 | 0 | 0 | 0 | 0 | 0 | 0 | 0
diesel vehicle | 0 | 0 | 0 | 0 | 0 | 0 | 0 | 0 | 0 | 0 | 0 | 0 | 0 | 0 | 0 | 0 | 0 | 0 | 0 | 0 | 0 | 0 | 0 | 0 | 0 | 0 | 0 | 0 | 0 | 0
plugin hybrid vehicle | 0 | 0 | 0 | 0 | 0 | 0 | 0 | 0 | 0 | 0 | 0 | 0 | 0 | 0 | 0 | 0 | 0 | 0 | 0 | 0 | 0 | 0 | 0 | 0 | 0 | 0 | 0 | 0 | 0 | 0
LPG vehicle | 0 | 0 | 0 | 0 | 0 | 0 | 0 | 0 | 0 | 0 | 0 | 0 | 0 | 0 | 0 | 0 | 0 | 0 | 0 | 0 | 0 | 0 | 0 | 0 | 0 | 0 | 0 | 0 | 0 | 0
hydrogen vehicle | 0 | 0 | 0 | 0 | 0 | 0 | 0 | 0 | 0 | 0 | 0 | 0 | 0 | 0 | 0 | 0 | 0 | 0 | 0 | 0 | 0 | 0 | 0 | 0 | 0 | 0 | 0 | 0 | 0 | 0