## About
IELC Industrial Equipment Logit Coefficient
Source: | none (to be set via calibration)
Notes
This file specifies the logit coeffient used in allocation of fuel types of
new industrial equipment via the standard "Logit" function as described at:
https://jgcri.github.io/gcam-doc/choice.html
A negative value is necessary because lower prices should cause
higher deployment share and vice versa.
The more negative the value, the more sensitive the Logit function is
to cost differences between fuel type options.
Subscripting
The coefficient may be subscripted by industry category or industrial process if necessary
(e.g., if some industries or processes are more sensitive to fuel cost differences than others).
It should not be subscripted by industrial fuel type, since the purpose of the coefficient is
to set the sensitivity of the model to fuel price differences when choosing fuel types,
and the logit function will not work right if it doesn't have a consistent coefficient to use
when comparing fuel types.

## IELC
Unit: dimensionless | Logit Coefficient
Industrial Equipment | -20