## About
HPEC Hydrogen Production Equipment CapEx
HPEC Hydrogen Production Equipment OpEx
Source: | International Energy Agency
2019
The Future of Hydrogen
https://www.iea.org/media/publications/hydrogen/IEA-The-Future-of-Hydrogen-Assumptions-Annex.pdf
Assumptions annex, Page 3
Department of Energy
2024
Clean Hydrogen Production Cost PEM Electrolyzer
https://www.hydrogen.energy.gov/docs/hydrogenprogramlibraries/pdfs/24005-clean-hydrogen-production-cost-pem-electrolyzer.pdf
Table 2
Cleaner Engineering and Technology
2022
Analysis of hydrogen production costs in Steam-Methane Reforming considering integration with electrolysis and CO2 capture
https://www.sciencedirect.com/science/article/pii/S2666790822001574
Table 3
Notes
We average the use of the hydrogen plant out over the
course of a year to convert between kW and kWh,
necessary to convert BTU/yr of hydrogen production
capacity to $ of CapEx using the $/kW conversion factor.
The costs entered in this variable should be for a 100% capacity factor.
In other words, this variable should contain the CapEx
and OpEx costs to produce a certain amount of hydrogen
per year, if the production plant were to run constantly
at its design capacity.
In reality, plants do not run all the time, so they require
excess capacity to produce a given amount of hydrogen
per year. This excess capacity is specified in
a different input variable, hydgn/HPPECbP.
The adjustment for actual capacity factor is handled inside Vensim.
Biomass Gassification
We don't have data on biomass gasification to hydrogen
CapEx from the same source or in the same format as
we do for electrolysis, natural gas reforming, and coal
gasification. However, the following source provides
an equation that shows biomass gassificaiton to have
extremely similar capital costs to coal gasification.
Accordingly, we use the coal gasification values
for biomass gasification.
Acar, Canan and Dincer, Ibrahim
2014
Comparative assessment of hydrogen production methods from renewable and non-renewable sources
https://doi.org/10.1016/j.ijhydene.2013.10.060
Page 7, Table 3
Partial Oxidation of Hydrocarbons
According to ICF, POx reactors are essentially equivalent to autothermal
reformers (ATRs) but without a catalyst bed. For lack of economic data,
we assume that the costs mirror those of ATRs, which, per ICF,
have ~15% lower capital costs and ~5% lower production costs than SMRs.
Robertson, Penshorn, and McCurdy
2023
Comparing the costs of industrial hydrogen technologies
https://www.icf.com/insights/energy/comparing-costs-of-industrial-hydrogen-technologies
Currency Year
We assume the currency year of the IEA report (published in 2019)
is 2018 USD.
For DoE data we convert from 2022 to 2012 dollars:
0.78452
For Reformer data we convert from 2018 to 2012 dollars:
0.914
2026-10-23 update (bug B8 and stack replacement)
Electrolyzer CapEx was previously computed as 106 MW x $/kW / 0.51 CF / 18.25 Mkg, i.e. divided by a
capacity factor, while EPS also added HPPECbP excess capacity on the spending side - utilization was
counted twice and in two different ways. CapEx and OpEx are now on a full-load (100% CF) basis, as the
note above says: $/kW x 57.5 kWh/kg (DOE lifetime-average use) / 8760 h, the same 8760 h / kWh-per-kg
convention as hydgn/EHPpUC. Utilization is set only in hydgn/HPPECbP (= 1/CF - 1) and EPS applies
(1 + HPPECbP) to CapEx and OpEx in both the levelized cost and spending.
OpEx for electrolysis = 5% fixed O&M + levelized stack replacement (11% of installed capex every
40,000 operating hours, DOE 24005), with replacement timing driven by each pathway's CF ('DoE Data'
rows 85-105, using the replacement and discounting assumptions in rows 46-64). Grid electrolysis
(97% CF) replaces stacks about every 4.7 years; green (CF in 'DoE Data'!B89) about every 8 years.
SMR CapEx/OpEx (Katebah et al., 500 t/d x 365 days) are already per unit of full-load capacity.
2026-10-23 update (fixed vs variable O&M)
HPEO is now fixed O&M per unit of full-load capacity plus variable O&M per unit produced at full load; HPVOS (new
export tab and CSV) is the variable share. EPS charges the fixed part per unit of capacity, (1 + HPPECbP) per unit
of output, and the variable part per unit of output; the dispatch cost keeps the variable part. Sources by pathway
are on the 'OM Split' tab. SMR, SMR+CCS and POx O&M is re-levelled from Katebah et al. ('Reformer data' B36, which
appears to include utilities that EPS already charges through FIoHP) to NETL 2022 Case 1 without purchased power;
coal and biomass gasification to NETL Case 4. Electrolysis: DOE 24005 5% fixed O&M plus stack replacement as a
variable cost (so electrolysis HPEO rises but its levelized cost is unchanged).

## IEA Data
Technology | Parameter | Units | Today | 2030 | Long Term | For electrolyzers, assume 264 kg H2/kW of production.
electrolysis | CAPEX | USD/kWe | 900 | 700 | 450 | See hydgn/EHPpUC
| Efficiency (LHV) | % | 64% | 69% | 74% | 264 | kg H2/kW
| Annual OPEX | % of CAPEX | 1.5% | 1.5% | 1.5%
| Stack Lifetime | operating hours | 95000 | 95000 | 100000 | 4.2573 |  | 3.4091 | 2.6515 | 1.7045
natural gas reforming | CAPEX | USD/kWH2 | 910 | 910 | 910 | 14.5929 |  | 4.2573 | 3.3112 | 2.1286
| Efficiency (LHV) | % | 76% | 76% | 76%
| Annual OPEX | % of CAPEX | 4.7% | 4.7% | 4.7% | 0.10388
| Emission factor | kgCO2/kgH2 | 8.9 | 8.9 | 8.9
coal gasification | CAPEX | USD/kWH2 | 2670 | 2670 | 2670
| Efficiency (LHV) | % | 60% | 60% | 60%
| Annual OPEX | % of CAPEX | 5% | 5% | 5%
| Emission factor | kgCO2/kgH2 | 20.2 | 20.2 | 20.2
Mapped Year |  |  | 2017 | 2030 | 2050
| 134500000000000 | BTU/Mt
| 1000000000 | kg/Mt
| 0.7319 | 2012/2024USD
| 183768.2744 | $/BTU -> 2024$/kg | 14.0717
| 3.12e-06 | $/BTU NG
| 1.3729 | intensity NG
| 1.86e-05 | $/BTU elec
| 0.0169 | intensity elec
| 0.25 | adder
1.0054e-05 | 1.8475 | capital cost |  |  |  | 8.1625e-07
4.5978e-06 | 0.84493 | fuel cost | [8 empty] | 87.6
8.6768e-07 | 0.15945 | opex cost
1.5519e-05

## Reformer data
From Katebah et al.
Table 3. Summary of the main results for SMR plant.
Parameter | Unit | Value
Hydrogen Production | kg H2/yr | 182500000
NG Consumption | kg NG/kg H2 | 3.16
NG Price | $/GJ | 3.7
Water Consumption | kg H2O/kg H2 | 9.74
Specific CO2 Emissions | kg CO2/kg H2 | 8.47 |  | $/kg (2012 USD) | $/BTU (2012 USD)
CAPEX | $/kg H2 | 0.15 |  | 0.1371 | 1.0193e-06
OPEX | $/kg H2 | 0.81 |  | 0.74034 | 5.5044e-06
Hydrogen Production Cost | $/kg H2 | 0.96 |  | 0.87744 | 6.5237e-06
*all in 2018 USD
From Figure 3:
OpEx
75.1% | feedstock
24.9% | other
0.18434 | other OpEx / kg
1.3706e-06 | other OpEx / BTU
Table 2. Design and Economic Assumptions for SMR plant. |  |  |  |  | non-levelized CapEx
Property | Unit | Value | Reference |  | 216000000 | $ capex
Pre-reformer: |  |  |  |  | 1.1836 | $/annual kg
Temperature | ⁰C | 500 | Salem et al. (2021) |  | 8.0429e-06 | $/BTU
Pressure | bar | 25 | IEAGHG (2017)
S/C Ratio | – | 2.7 | IEAGHG (2017)
Reference capacity | MWLHV NG feed | 1800 | Spallina et al. (2016)
Reference costa | M$b | 24.8 | Spallina et al. (2016)
Scaling factor | – | 0.75 | Spallina et al. (2016)
Reformer:
Temperature | ⁰C | 700 | Salem et al. (2021)
Pressure | Bar | 24 | Jakobsen and Atland (2016)
S/C ratio | – | 3 | IEAGHG (2017)
Reference capacity | MWLHV NG feed | 1246 | Spallina et al. (2016)
Reference costa | M$b | 34.3 | Spallina et al. (2016)
Scaling factor | – | 0.75 | Spallina et al. (2016)
WGS Reactors
High-temperature WGS
Temperature | ⁰C | 320 | Liu et al. (2009)
Pressure | Bar | 23 | Jakobsen and Atland (2016)
Low-temperature WGS
Temperature | ⁰C | 190 | Liu et al. (2009)
Pressure | bar | 22.5 | Jakobsen and Atland (2016)
PSA Unit
Temperature | ⁰C | 25 | Jakobsen and Atland (2016)
Pressure | bar | 23 | Jakobsen and Atland (2016)
H2 Recovery | % | 90 | Jakobsen and Atland (2016)
H2 Purity | % | 99.99 | Jakobsen and Atland (2016)
Reference capacity | kg/hr inlet flowrate | 17069 | Spallina et al. (2016)
Reference costa | M$b | 35.3 | Spallina et al. (2016)
Scaling factor | – | 0.6 | Spallina et al. (2016)

## DoE Data
2024 cost:
| 2000 | $/kW | 2022 USD
Cost trends:
Assumes similar rate of decline to IEA data
| 2024 | 2030 | 2050
| 2000 | 1555.5556 | 1000 | $/kW | CapEx
| 212000000 | 164888888.8889 | 106000000 | $
| 13.1279 | 10.2106 | 6.5639 | 2022$ per annual kg of full-load (100% CF) capacity: $/kW x kWh/kg / 8760 h
| 7.6573e-05 | 5.9557e-05 | 3.8287e-05 | 2012$/BTU
| 10600000 | 8244444.4444 | 5300000 | $ | Annual OpEx
| 0.65639 | 0.51053 | 0.3282 | 2022$ per annual kg of full-load capacity, per year (fixed O&M excl. stack replacement)
| 3.8287e-06 | 2.9778e-06 | 1.9143e-06 | 2012$/BTU
Value being studied:
| 2000 | $/kW | 2022 USD | <-- adjust value to match future prices from "Cost trends" section below to get CapEx contribution to LCOH in future years
| 18250000 | kg/yr production
| 106000 | kW assumption (106 MW plant)
| 172.1698 | kg/kW
| 11.6164 | [6 empty] | 11.6164
| 57.5 | kwh/kg | system elec consumption
| 0.033 | $/kWh | renewables assumption
| 51% | % | capacity factor
| 1.8975 | $/kg | fuel cost
| 10% |  | WACC
0.056012 | 11% | % | of installed cost for electrolyzer replacement
| 40000 | hours | replacement timeline
| 1 | 2 | 3 | 4 | 5 | 6 | 7 | 8 | 9 | 10 | 11 | 12 | 13 | 14 | 15 | 16 | 17 | 18 | 19 | 20 | 21 | 22 | 23 | 24 | 25 | 26 | 27 | 28 | 29 | 30
production (kg) | 18250000 | 18250000 | 18250000 | 18250000 | 18250000 | 18250000 | 18250000 | 18250000 | 18250000 | 18250000 | 18250000 | 18250000 | 18250000 | 18250000 | 18250000 | 18250000 | 18250000 | 18250000 | 18250000 | 18250000 | 18250000 | 18250000 | 18250000 | 18250000 | 18250000 | 18250000 | 18250000 | 18250000 | 18250000 | 18250000
effective operating hours | 4467.6 | 4467.6 | 4467.6 | 4467.6 | 4467.6 | 4467.6 | 4467.6 | 4467.6 | 4467.6 | 4467.6 | 4467.6 | 4467.6 | 4467.6 | 4467.6 | 4467.6 | 4467.6 | 4467.6 | 4467.6 | 4467.6 | 4467.6 | 4467.6 | 4467.6 | 4467.6 | 4467.6 | 4467.6 | 4467.6 | 4467.6 | 4467.6 | 4467.6 | 4467.6
hours on this electrolyzer | 4467.6 | 8935.2 | 13402.8 | 17870.4 | 22338 | 26805.6 | 31273.2 | 35740.8 | 208.4 | 4676 | 9143.6 | 13611.2 | 18078.8 | 22546.4 | 27014 | 31481.6 | 35949.2 | 416.8 | 4884.4 | 9352 | 13819.6 | 18287.2 | 22754.8 | 27222.4 | 31690 | 36157.6 | 625.2 | 5092.8 | 9560.4 | 14028
fuel costs | 34629375 | 34629375 | 34629375 | 34629375 | 34629375 | 34629375 | 34629375 | 34629375 | 34629375 | 34629375 | 34629375 | 34629375 | 34629375 | 34629375 | 34629375 | 34629375 | 34629375 | 34629375 | 34629375 | 34629375 | 34629375 | 34629375 | 34629375 | 34629375 | 34629375 | 34629375 | 34629375 | 34629375 | 34629375 | 34629375
capital cost | 415686274.5098
opex | 20784313.7255 | 20784313.7255 | 20784313.7255 | 20784313.7255 | 20784313.7255 | 20784313.7255 | 20784313.7255 | 20784313.7255 | 20784313.7255 | 20784313.7255 | 20784313.7255 | 20784313.7255 | 20784313.7255 | 20784313.7255 | 20784313.7255 | 20784313.7255 | 20784313.7255 | 20784313.7255 | 20784313.7255 | 20784313.7255 | 20784313.7255 | 20784313.7255 | 20784313.7255 | 20784313.7255 | 20784313.7255 | 20784313.7255 | 20784313.7255 | 20784313.7255 | 20784313.7255 | 20784313.7255
electrolyzer replacement |  | 0 | 0 | 0 | 0 | 0 | 0 | 0 | 45725490.1961 | 0 | 0 | 0 | 0 | 0 | 0 | 0 | 0 | 45725490.1961 | 0 | 0 | 0 | 0 | 0 | 0 | 0 | 0 | 45725490.1961 | 0 | 0 | 0
discounted costs | 471099963.2353 | 50376080.6595 | 45796436.9632 | 41633124.512 | 37848295.0109 | 34407540.919 | 31279582.6537 | 28435984.2306 | 47182173.3953 | 23500813.4137 | 21364375.8306 | 19422159.846 | 17656508.951 | 16051371.7736 | 14592156.1578 | 13265596.5071 | 12059633.1883 | 20009847.3666 | 9966638.9986 | 9060580.9078 | 8236891.7344 | 7488083.3949 | 6807348.5408 | 6188498.6734 | 5625907.885 | 5114461.7136 | 8486128.6122 | 4226827.8625 | 3842570.7841 | 3493246.1673
discounted capex costs | 415686274.5098 | 0 | 0 | 0 | 0 | 0 | 0 | 0 | 21331278.6402 | 0 | 0 | 0 | 0 | 0 | 0 | 0 | 0 | 9046544.4681 | 0 | 0 | 0 | 0 | 0 | 0 | 0 | 0 | 3836617.9634 | 0 | 0 | 0
discounted opex costs | 20784313.7255 | 18894830.6595 | 17177118.7814 | 15615562.5285 | 14195965.935 | 12905423.5773 | 11732203.2521 | 10665639.3201 | 9696035.7455 | 8814577.9505 | 8013252.6823 | 7284775.1657 | 6622522.8779 | 6020475.3435 | 5473159.4032 | 4975599.4575 | 4523272.2341 | 4112065.6673 | 3738241.5158 | 3398401.378 | 3089455.7981 | 2808596.1801 | 2553269.2547 | 2321153.8679 | 2110139.8799 | 1918308.9817 | 1743917.2561 | 1585379.3237 | 1441253.9307 | 1310230.8461
| 1 | 0.90909 | 0.82645 | 0.75131 | 0.68301 | 0.62092 | 0.56447 | 0.51316 | 0.46651 | 0.4241 | 0.38554 | 0.35049 | 0.31863 | 0.28966 | 0.26333 | 0.23939 | 0.21763 | 0.19784 | 0.17986 | 0.16351 | 0.14864 | 0.13513 | 0.12285 | 0.11168 | 0.10153 | 0.092296 | 0.083905 | 0.076278 | 0.069343 | 0.063039
| 5.4137 | Total LCOH
| 2.3773 | CapEx contribution to LCOH |  | <- resulting data |  | 20784313.7255
| 1.1389 | OpEx contribution to LCOH |  | <- resulting data |  |  | 10.3696
CapEx contribution to LCOH using assumptions from:
| 2024 | 2030 | 2050
| 2.1965 | 1.7089 | 1.0983 | $/kg (2022 USD)
| 1.7232 | 1.3407 | 0.86162 | $/kg (2012 USD)
| 1.2812e-05 | 9.9679e-06 | 6.4061e-06 | $/BTU (2012 USD)
OpEx contribution to LCOH using assumptions from:
| 2024 | 2030 | 2050
| 1.1389 | 0.88604 | 0.56943 | $/kg (2022 USD) |  |  |  | 60 | 54.5455 | 49.5868 | 45.0789 | 40.9808 | 37.2553 | 33.8684 | 30.7895 | 27.9904 | 25.4459
| 0.89346 | 0.69512 | 0.44673 | $/kg (2012 USD) |  |  |  | 1 | 0.90909 | 0.82645 | 0.75131 | 0.68301 | 0.62092 | 0.56447 | 0.51316 | 0.46651 | 0.4241 | 0.38554 | 0.35049 | 0.31863 | 0.28966 | 0.26333 | 0.23939 | 0.21763 | 0.19784 | 0.17986 | 0.16351 | 0.14864 | 0.13513 | 0.12285 | 0.11168 | 0.10153 | 0.092296 | 0.083905 | 0.076278 | 0.069343 | 0.063039
| 6.6429e-06 | 5.1681e-06 | 3.3214e-06 | $/BTU (2012 USD) |  |  |  | 39.1087
0.65181
39.1087
UTILIZATION AND STACK REPLACEMENT (added 2026-10-23)
CapEx and OpEx above are per unit of FULL-LOAD capacity. Utilization enters EPS only through hydgn/HPPECbP (= 1/CF - 1); keep the two CF cells below equal to the CFs used there.
Fixed O&M excl. stack replacement, share of installed capex per year (DOE 24005) | 0.05
Grid electrolysis capacity factor (DOE 24005 Table 2, Grid - Average Scenario) | 0.97
Green electrolysis capacity factor: the utilization implied by the earlier derivation (106 MW / 0.51 CF for 18.25 Mkg/yr at 57.5 kWh/kg), kept so the green cost is unchanged | 0.57636
Grid electrolysis: year of operation | 1 | 2 | 3 | 4 | 5 | 6 | 7 | 8 | 9 | 10 | 11 | 12 | 13 | 14 | 15 | 16 | 17 | 18 | 19 | 20 | 21 | 22 | 23 | 24 | 25 | 26 | 27 | 28 | 29 | 30
operating hours per year (8760 x CF) | 8497.2 | 8497.2 | 8497.2 | 8497.2 | 8497.2 | 8497.2 | 8497.2 | 8497.2 | 8497.2 | 8497.2 | 8497.2 | 8497.2 | 8497.2 | 8497.2 | 8497.2 | 8497.2 | 8497.2 | 8497.2 | 8497.2 | 8497.2 | 8497.2 | 8497.2 | 8497.2 | 8497.2 | 8497.2 | 8497.2 | 8497.2 | 8497.2 | 8497.2 | 8497.2
cumulative operating hours | 8497.2 | 16994.4 | 25491.6 | 33988.8 | 42486 | 50983.2 | 59480.4 | 67977.6 | 76474.8 | 84972 | 93469.2 | 101966.4 | 110463.6 | 118960.8 | 127458 | 135955.2 | 144452.4 | 152949.6 | 161446.8 | 169944 | 178441.2 | 186938.4 | 195435.6 | 203932.8 | 212430 | 220927.2 | 229424.4 | 237921.6 | 246418.8 | 254916
stack replacement this year (share of installed capex; 11% every 40,000 h) | 0 | 0 | 0 | 0 | 0.11 | 0 | 0 | 0 | 0 | 0.11 | 0 | 0 | 0 | 0 | 0.11 | 0 | 0 | 0 | 0.11 | 0 | 0 | 0 | 0 | 0.11 | 0 | 0 | 0 | 0 | 0.11 | 0
discount factor (row 64) | 1 | 0.90909 | 0.82645 | 0.75131 | 0.68301 | 0.62092 | 0.56447 | 0.51316 | 0.46651 | 0.4241 | 0.38554 | 0.35049 | 0.31863 | 0.28966 | 0.26333 | 0.23939 | 0.21763 | 0.19784 | 0.17986 | 0.16351 | 0.14864 | 0.13513 | 0.12285 | 0.11168 | 0.10153 | 0.092296 | 0.083905 | 0.076278 | 0.069343 | 0.063039
levelized stack replacement, share of installed capex per year | 0.018366
Green electrolysis: year of operation | 1 | 2 | 3 | 4 | 5 | 6 | 7 | 8 | 9 | 10 | 11 | 12 | 13 | 14 | 15 | 16 | 17 | 18 | 19 | 20 | 21 | 22 | 23 | 24 | 25 | 26 | 27 | 28 | 29 | 30
operating hours per year (8760 x CF) | 5048.8797 | 5048.8797 | 5048.8797 | 5048.8797 | 5048.8797 | 5048.8797 | 5048.8797 | 5048.8797 | 5048.8797 | 5048.8797 | 5048.8797 | 5048.8797 | 5048.8797 | 5048.8797 | 5048.8797 | 5048.8797 | 5048.8797 | 5048.8797 | 5048.8797 | 5048.8797 | 5048.8797 | 5048.8797 | 5048.8797 | 5048.8797 | 5048.8797 | 5048.8797 | 5048.8797 | 5048.8797 | 5048.8797 | 5048.8797
cumulative operating hours | 5048.8797 | 10097.7594 | 15146.6392 | 20195.5189 | 25244.3986 | 30293.2783 | 35342.158 | 40391.0377 | 45439.9175 | 50488.7972 | 55537.6769 | 60586.5566 | 65635.4363 | 70684.316 | 75733.1958 | 80782.0755 | 85830.9552 | 90879.8349 | 95928.7146 | 100977.5943 | 106026.4741 | 111075.3538 | 116124.2335 | 121173.1132 | 126221.9929 | 131270.8726 | 136319.7524 | 141368.6321 | 146417.5118 | 151466.3915
stack replacement this year (share of installed capex; 11% every 40,000 h) | 0 | 0 | 0 | 0 | 0 | 0 | 0 | 0.11 | 0 | 0 | 0 | 0 | 0 | 0 | 0 | 0.11 | 0 | 0 | 0 | 0 | 0 | 0 | 0 | 0.11 | 0 | 0 | 0 | 0 | 0 | 0
discount factor (row 64) | 1 | 0.90909 | 0.82645 | 0.75131 | 0.68301 | 0.62092 | 0.56447 | 0.51316 | 0.46651 | 0.4241 | 0.38554 | 0.35049 | 0.31863 | 0.28966 | 0.26333 | 0.23939 | 0.21763 | 0.19784 | 0.17986 | 0.16351 | 0.14864 | 0.13513 | 0.12285 | 0.11168 | 0.10153 | 0.092296 | 0.083905 | 0.076278 | 0.069343 | 0.063039
levelized stack replacement, share of installed capex per year | 0.0091677

## OM Split
Fixed and variable O&M by pathway (added 2026-10-23)
Source: NETL, Comparison of Commercial, State-of-the-Art, Fossil-Based Hydrogen Production Technologies, DOE/NETL-2022/3241 (2022), Exhibits 3-15 (Case 1 SMR) and 4-31 (Case 4 coal gasification), Dec 2018$
Purchased electricity is removed from NETL's variable O&M because EPS charges electricity through FIoHP. Fuel is likewise charged through FIoHP.
| NETL Case 1 SMR | NETL Case 4 coal gasification
Plant size (kg H2/day, full load) | 483014 | 659947
Fixed operating costs ($/yr) | 10633798 | 101984658
Variable operating costs total ($/kg H2) | 0.0869 | 0.43269
of which purchased electricity ($/kg H2) | 0.04507 | 0.06516
Fixed O&M ($ per kg/yr of full-load capacity, 2018$) | 0.060316 | 0.42338
Variable O&M excl. electricity ($ per kg produced, 2018$) | 0.04183 | 0.36753
HPEO = fixed + variable at full load ($ per kg/yr of capacity, 2018$) | 0.10215 | 0.79091
HPEO (2012$ per BTU/yr of capacity) | 6.9414e-07 | 5.3747e-06
Variable share of HPEO (HPVOS) | 0.40951 | 0.46469
Electrolysis (DOE 24005): fixed O&M = 5% of installed capex/yr; stack replacement is a variable cost (it scales with operating hours).
Stack replacement per unit produced at full load = levelized replacement share ('DoE Data' B97, B105) / CF ('DoE Data' B88, B89).
| Grid electrolysis | Green electrolysis
Fixed O&M share of capex per year | 0.05 | 0.05
Stack replacement share of capex per unit of full-load output | 0.018934 | 0.015906
Variable share of HPEO (HPVOS) | 0.27467 | 0.24135
Other pathways: biomass gasification uses coal gasification (as for capex); hydrocarbon partial oxidation uses SMR (85% of SMR cost, as for capex; NETL has no POx case); SMR with CCS uses SMR, with the CCS O&M carried separately in CC CCS Total OM Cost per Hydrogen Sector Ton Sequestered.

## Conversion Factors
8760 | hours per year
3412.14 | BTU/kWh
0.914 | 2018 USD/2012 USD

## HPEC
CapEx Cost ($/BTU) | 2017 | 2018 | 2019 | 2020 | 2021 | 2022 | 2023 | 2024 | 2025 | 2026 | 2027 | 2028 | 2029 | 2030 | 2031 | 2032 | 2033 | 2034 | 2035 | 2036 | 2037 | 2038 | 2039 | 2040 | 2041 | 2042 | 2043 | 2044 | 2045 | 2046 | 2047 | 2048 | 2049 | 2050
electrolysis | 9.6425e-05 | 9.3589e-05 | 9.0753e-05 | 8.7917e-05 | 8.5081e-05 | 8.2245e-05 | 7.9409e-05 | 7.6573e-05 | 7.3737e-05 | 7.0901e-05 | 6.8065e-05 | 6.5229e-05 | 6.2393e-05 | 5.9557e-05 | 5.8493e-05 | 5.743e-05 | 5.6366e-05 | 5.5303e-05 | 5.4239e-05 | 5.3176e-05 | 5.2112e-05 | 5.1049e-05 | 4.9985e-05 | 4.8922e-05 | 4.7858e-05 | 4.6795e-05 | 4.5731e-05 | 4.4668e-05 | 4.3604e-05 | 4.2541e-05 | 4.1477e-05 | 4.0414e-05 | 3.935e-05 | 3.8287e-05
natural gas reforming | 8.0429e-06 | 8.0429e-06 | 8.0429e-06 | 8.0429e-06 | 8.0429e-06 | 8.0429e-06 | 8.0429e-06 | 8.0429e-06 | 8.0429e-06 | 8.0429e-06 | 8.0429e-06 | 8.0429e-06 | 8.0429e-06 | 8.0429e-06 | 8.0429e-06 | 8.0429e-06 | 8.0429e-06 | 8.0429e-06 | 8.0429e-06 | 8.0429e-06 | 8.0429e-06 | 8.0429e-06 | 8.0429e-06 | 8.0429e-06 | 8.0429e-06 | 8.0429e-06 | 8.0429e-06 | 8.0429e-06 | 8.0429e-06 | 8.0429e-06 | 8.0429e-06 | 8.0429e-06 | 8.0429e-06 | 8.0429e-06
coal gasification | 2.3599e-05 | 2.3599e-05 | 2.3599e-05 | 2.3599e-05 | 2.3599e-05 | 2.3599e-05 | 2.3599e-05 | 2.3599e-05 | 2.3599e-05 | 2.3599e-05 | 2.3599e-05 | 2.3599e-05 | 2.3599e-05 | 2.3599e-05 | 2.3599e-05 | 2.3599e-05 | 2.3599e-05 | 2.3599e-05 | 2.3599e-05 | 2.3599e-05 | 2.3599e-05 | 2.3599e-05 | 2.3599e-05 | 2.3599e-05 | 2.3599e-05 | 2.3599e-05 | 2.3599e-05 | 2.3599e-05 | 2.3599e-05 | 2.3599e-05 | 2.3599e-05 | 2.3599e-05 | 2.3599e-05 | 2.3599e-05
biomass gasification | 2.3599e-05 | 2.3599e-05 | 2.3599e-05 | 2.3599e-05 | 2.3599e-05 | 2.3599e-05 | 2.3599e-05 | 2.3599e-05 | 2.3599e-05 | 2.3599e-05 | 2.3599e-05 | 2.3599e-05 | 2.3599e-05 | 2.3599e-05 | 2.3599e-05 | 2.3599e-05 | 2.3599e-05 | 2.3599e-05 | 2.3599e-05 | 2.3599e-05 | 2.3599e-05 | 2.3599e-05 | 2.3599e-05 | 2.3599e-05 | 2.3599e-05 | 2.3599e-05 | 2.3599e-05 | 2.3599e-05 | 2.3599e-05 | 2.3599e-05 | 2.3599e-05 | 2.3599e-05 | 2.3599e-05 | 2.3599e-05
hydrocarbon partial oxidation | 6.8365e-06 | 6.8365e-06 | 6.8365e-06 | 6.8365e-06 | 6.8365e-06 | 6.8365e-06 | 6.8365e-06 | 6.8365e-06 | 6.8365e-06 | 6.8365e-06 | 6.8365e-06 | 6.8365e-06 | 6.8365e-06 | 6.8365e-06 | 6.8365e-06 | 6.8365e-06 | 6.8365e-06 | 6.8365e-06 | 6.8365e-06 | 6.8365e-06 | 6.8365e-06 | 6.8365e-06 | 6.8365e-06 | 6.8365e-06 | 6.8365e-06 | 6.8365e-06 | 6.8365e-06 | 6.8365e-06 | 6.8365e-06 | 6.8365e-06 | 6.8365e-06 | 6.8365e-06 | 6.8365e-06 | 6.8365e-06
electrolysis with guaranteed clean electricity | 9.6425e-05 | 9.3589e-05 | 9.0753e-05 | 8.7917e-05 | 8.5081e-05 | 8.2245e-05 | 7.9409e-05 | 7.6573e-05 | 7.3737e-05 | 7.0901e-05 | 6.8065e-05 | 6.5229e-05 | 6.2393e-05 | 5.9557e-05 | 5.8493e-05 | 5.743e-05 | 5.6366e-05 | 5.5303e-05 | 5.4239e-05 | 5.3176e-05 | 5.2112e-05 | 5.1049e-05 | 4.9985e-05 | 4.8922e-05 | 4.7858e-05 | 4.6795e-05 | 4.5731e-05 | 4.4668e-05 | 4.3604e-05 | 4.2541e-05 | 4.1477e-05 | 4.0414e-05 | 3.935e-05 | 3.8287e-05
natural gas reforming with CCS | 8.0429e-06 | 8.0429e-06 | 8.0429e-06 | 8.0429e-06 | 8.0429e-06 | 8.0429e-06 | 8.0429e-06 | 8.0429e-06 | 8.0429e-06 | 8.0429e-06 | 8.0429e-06 | 8.0429e-06 | 8.0429e-06 | 8.0429e-06 | 8.0429e-06 | 8.0429e-06 | 8.0429e-06 | 8.0429e-06 | 8.0429e-06 | 8.0429e-06 | 8.0429e-06 | 8.0429e-06 | 8.0429e-06 | 8.0429e-06 | 8.0429e-06 | 8.0429e-06 | 8.0429e-06 | 8.0429e-06 | 8.0429e-06 | 8.0429e-06 | 8.0429e-06 | 8.0429e-06 | 8.0429e-06 | 8.0429e-06

## HPEO
OpEx Cost ($/BTU) | 2017 | 2018 | 2019 | 2020 | 2021 | 2022 | 2023 | 2024 | 2025 | 2026 | 2027 | 2028 | 2029 | 2030 | 2031 | 2032 | 2033 | 2034 | 2035 | 2036 | 2037 | 2038 | 2039 | 2040 | 2041 | 2042 | 2043 | 2044 | 2045 | 2046 | 2047 | 2048 | 2049 | 2050
electrolysis | 6.647e-06 | 6.4515e-06 | 6.256e-06 | 6.0605e-06 | 5.865e-06 | 5.6695e-06 | 5.474e-06 | 5.2785e-06 | 5.083e-06 | 4.8875e-06 | 4.692e-06 | 4.4965e-06 | 4.301e-06 | 4.1055e-06 | 4.0322e-06 | 3.9589e-06 | 3.8855e-06 | 3.8122e-06 | 3.7389e-06 | 3.6656e-06 | 3.5923e-06 | 3.519e-06 | 3.4457e-06 | 3.3724e-06 | 3.299e-06 | 3.2257e-06 | 3.1524e-06 | 3.0791e-06 | 3.0058e-06 | 2.9325e-06 | 2.8592e-06 | 2.7859e-06 | 2.7125e-06 | 2.6392e-06
natural gas reforming | 6.9414e-07 | 6.9414e-07 | 6.9414e-07 | 6.9414e-07 | 6.9414e-07 | 6.9414e-07 | 6.9414e-07 | 6.9414e-07 | 6.9414e-07 | 6.9414e-07 | 6.9414e-07 | 6.9414e-07 | 6.9414e-07 | 6.9414e-07 | 6.9414e-07 | 6.9414e-07 | 6.9414e-07 | 6.9414e-07 | 6.9414e-07 | 6.9414e-07 | 6.9414e-07 | 6.9414e-07 | 6.9414e-07 | 6.9414e-07 | 6.9414e-07 | 6.9414e-07 | 6.9414e-07 | 6.9414e-07 | 6.9414e-07 | 6.9414e-07 | 6.9414e-07 | 6.9414e-07 | 6.9414e-07 | 6.9414e-07
coal gasification | 5.3747e-06 | 5.3747e-06 | 5.3747e-06 | 5.3747e-06 | 5.3747e-06 | 5.3747e-06 | 5.3747e-06 | 5.3747e-06 | 5.3747e-06 | 5.3747e-06 | 5.3747e-06 | 5.3747e-06 | 5.3747e-06 | 5.3747e-06 | 5.3747e-06 | 5.3747e-06 | 5.3747e-06 | 5.3747e-06 | 5.3747e-06 | 5.3747e-06 | 5.3747e-06 | 5.3747e-06 | 5.3747e-06 | 5.3747e-06 | 5.3747e-06 | 5.3747e-06 | 5.3747e-06 | 5.3747e-06 | 5.3747e-06 | 5.3747e-06 | 5.3747e-06 | 5.3747e-06 | 5.3747e-06 | 5.3747e-06
biomass gasification | 5.3747e-06 | 5.3747e-06 | 5.3747e-06 | 5.3747e-06 | 5.3747e-06 | 5.3747e-06 | 5.3747e-06 | 5.3747e-06 | 5.3747e-06 | 5.3747e-06 | 5.3747e-06 | 5.3747e-06 | 5.3747e-06 | 5.3747e-06 | 5.3747e-06 | 5.3747e-06 | 5.3747e-06 | 5.3747e-06 | 5.3747e-06 | 5.3747e-06 | 5.3747e-06 | 5.3747e-06 | 5.3747e-06 | 5.3747e-06 | 5.3747e-06 | 5.3747e-06 | 5.3747e-06 | 5.3747e-06 | 5.3747e-06 | 5.3747e-06 | 5.3747e-06 | 5.3747e-06 | 5.3747e-06 | 5.3747e-06
hydrocarbon partial oxidation | 5.9002e-07 | 5.9002e-07 | 5.9002e-07 | 5.9002e-07 | 5.9002e-07 | 5.9002e-07 | 5.9002e-07 | 5.9002e-07 | 5.9002e-07 | 5.9002e-07 | 5.9002e-07 | 5.9002e-07 | 5.9002e-07 | 5.9002e-07 | 5.9002e-07 | 5.9002e-07 | 5.9002e-07 | 5.9002e-07 | 5.9002e-07 | 5.9002e-07 | 5.9002e-07 | 5.9002e-07 | 5.9002e-07 | 5.9002e-07 | 5.9002e-07 | 5.9002e-07 | 5.9002e-07 | 5.9002e-07 | 5.9002e-07 | 5.9002e-07 | 5.9002e-07 | 5.9002e-07 | 5.9002e-07 | 5.9002e-07
electrolysis with guaranteed clean electricity | 6.355e-06 | 6.1681e-06 | 5.9812e-06 | 5.7943e-06 | 5.6074e-06 | 5.4205e-06 | 5.2336e-06 | 5.0466e-06 | 4.8597e-06 | 4.6728e-06 | 4.4859e-06 | 4.299e-06 | 4.1121e-06 | 3.9252e-06 | 3.8551e-06 | 3.785e-06 | 3.7149e-06 | 3.6448e-06 | 3.5747e-06 | 3.5046e-06 | 3.4345e-06 | 3.3644e-06 | 3.2943e-06 | 3.2242e-06 | 3.1542e-06 | 3.0841e-06 | 3.014e-06 | 2.9439e-06 | 2.8738e-06 | 2.8037e-06 | 2.7336e-06 | 2.6635e-06 | 2.5934e-06 | 2.5233e-06
natural gas reforming with CCS | 6.9414e-07 | 6.9414e-07 | 6.9414e-07 | 6.9414e-07 | 6.9414e-07 | 6.9414e-07 | 6.9414e-07 | 6.9414e-07 | 6.9414e-07 | 6.9414e-07 | 6.9414e-07 | 6.9414e-07 | 6.9414e-07 | 6.9414e-07 | 6.9414e-07 | 6.9414e-07 | 6.9414e-07 | 6.9414e-07 | 6.9414e-07 | 6.9414e-07 | 6.9414e-07 | 6.9414e-07 | 6.9414e-07 | 6.9414e-07 | 6.9414e-07 | 6.9414e-07 | 6.9414e-07 | 6.9414e-07 | 6.9414e-07 | 6.9414e-07 | 6.9414e-07 | 6.9414e-07 | 6.9414e-07 | 6.9414e-07

## HPVOS
Unit: dimensionless (share of HPEO that is variable) | share
electrolysis | 0.27467
natural gas reforming | 0.40951
coal gasification | 0.46469
biomass gasification | 0.46469
hydrocarbon partial oxidation | 0.40951
electrolysis with guaranteed clean electricity | 0.24135
natural gas reforming with CCS | 0.40951