## About
HPPECbP Hydrogen Production Percent Excess Capacity by Pathway
Source: | See the 'Capacity Factors' tab (DOE Hydrogen Program Record 24005; NETL 2022 DOE/NETL-2022/3241)
Notes (revised 2026-10-23, bug B8)
HPPECbP is the single utilization parameter for hydrogen production. Hydrogen production capacity in
EPS is measured as annual output, and HPEC/HPEO costs are per unit of full-load (100% CF) capacity, so
the capacity a plant must build per unit of annual output is 1/CF = 1 + HPPECbP, i.e. HPPECbP = 1/CF - 1.
EPS multiplies HPEC CapEx and OpEx by (1 + HPPECbP) in the levelized cost used for pathway choice, in
the dispatch cost, and in capital and O&M spending. For grid electrolysis it also sizes the spare
capacity that provides demand response (Demand Responsive Electricity Capacity for Electrolyzers).
The earlier value (25% for every pathway, from Wang et al. 2018, an electrolyzer flexibility study) was
applied to spending only, while the electrolyzer CapEx input had a 51% CF already divided in.
If the green or grid CF changes, change the matching CF cell in hydgn/HPEC 'DoE Data' (B88, B89),
which drives stack-replacement timing.

## Capacity Factors
Pathway | Capacity factor (annual output / full-load output) | Source | Green electrolysis inputs (DOE 24005, as used in hydgn/HPEC)
electrolysis | 0.97 | DOE Hydrogen Program Record 24005 (2024), Table 2, Grid - Average Scenario | Nameplate production (kg/yr) | 18250000
natural gas reforming | 0.9 | NETL 2022 (DOE/NETL-2022/3241), Exhibit ES-2, Case 1 SMR | DOE plant size used in HPEC (kW) | 106000
coal gasification | 0.8 | NETL 2022, Exhibit ES-2, Cases 4-5 (Shell gasifier) | Lifetime-average electricity use (kWh/kg) | 57.5
biomass gasification | 0.8 | NETL 2022, Exhibit ES-2, Case 6 (coal/biomass co-gasification) | Capacity factor HPEC previously divided by (class-1 wind) | 0.51
hydrocarbon partial oxidation | 0.9 | Default: NETL 2022 reforming cases (SMR/ATR) all use 90% | Hours per year | 8760
electrolysis with guaranteed clean electricity | 0.57636 | Utilization implied by the earlier HPEC derivation (DOE 24005 106 MW / 0.51 CF for 18.25 Mkg/yr at 57.5 kWh/kg); equals hydgn/HPEC 'DoE Data'!B89. Kept so the green cost is unchanged (DOE 24005 hybrid wind-PV sizing, 50% of VRE nameplate).
natural gas reforming with CCS | 0.9 | NETL 2022, Exhibit ES-2, Case 2 SMR with CCS

## HPPECbP
Excess Capacity (dimensionless) | 2017 | 2018 | 2019 | 2020 | 2021 | 2022 | 2023 | 2024 | 2025 | 2026 | 2027 | 2028 | 2029 | 2030 | 2031 | 2032 | 2033 | 2034 | 2035 | 2036 | 2037 | 2038 | 2039 | 2040 | 2041 | 2042 | 2043 | 2044 | 2045 | 2046 | 2047 | 2048 | 2049 | 2050
electrolysis | 0.030928 | 0.030928 | 0.030928 | 0.030928 | 0.030928 | 0.030928 | 0.030928 | 0.030928 | 0.030928 | 0.030928 | 0.030928 | 0.030928 | 0.030928 | 0.030928 | 0.030928 | 0.030928 | 0.030928 | 0.030928 | 0.030928 | 0.030928 | 0.030928 | 0.030928 | 0.030928 | 0.030928 | 0.030928 | 0.030928 | 0.030928 | 0.030928 | 0.030928 | 0.030928 | 0.030928 | 0.030928 | 0.030928 | 0.030928
natural gas reforming | 0.11111 | 0.11111 | 0.11111 | 0.11111 | 0.11111 | 0.11111 | 0.11111 | 0.11111 | 0.11111 | 0.11111 | 0.11111 | 0.11111 | 0.11111 | 0.11111 | 0.11111 | 0.11111 | 0.11111 | 0.11111 | 0.11111 | 0.11111 | 0.11111 | 0.11111 | 0.11111 | 0.11111 | 0.11111 | 0.11111 | 0.11111 | 0.11111 | 0.11111 | 0.11111 | 0.11111 | 0.11111 | 0.11111 | 0.11111
coal gasification | 0.25 | 0.25 | 0.25 | 0.25 | 0.25 | 0.25 | 0.25 | 0.25 | 0.25 | 0.25 | 0.25 | 0.25 | 0.25 | 0.25 | 0.25 | 0.25 | 0.25 | 0.25 | 0.25 | 0.25 | 0.25 | 0.25 | 0.25 | 0.25 | 0.25 | 0.25 | 0.25 | 0.25 | 0.25 | 0.25 | 0.25 | 0.25 | 0.25 | 0.25
biomass gasification | 0.25 | 0.25 | 0.25 | 0.25 | 0.25 | 0.25 | 0.25 | 0.25 | 0.25 | 0.25 | 0.25 | 0.25 | 0.25 | 0.25 | 0.25 | 0.25 | 0.25 | 0.25 | 0.25 | 0.25 | 0.25 | 0.25 | 0.25 | 0.25 | 0.25 | 0.25 | 0.25 | 0.25 | 0.25 | 0.25 | 0.25 | 0.25 | 0.25 | 0.25
hydrocarbon partial oxidation | 0.11111 | 0.11111 | 0.11111 | 0.11111 | 0.11111 | 0.11111 | 0.11111 | 0.11111 | 0.11111 | 0.11111 | 0.11111 | 0.11111 | 0.11111 | 0.11111 | 0.11111 | 0.11111 | 0.11111 | 0.11111 | 0.11111 | 0.11111 | 0.11111 | 0.11111 | 0.11111 | 0.11111 | 0.11111 | 0.11111 | 0.11111 | 0.11111 | 0.11111 | 0.11111 | 0.11111 | 0.11111 | 0.11111 | 0.11111
electrolysis with guaranteed clean electricity | 0.73504 | 0.73504 | 0.73504 | 0.73504 | 0.73504 | 0.73504 | 0.73504 | 0.73504 | 0.73504 | 0.73504 | 0.73504 | 0.73504 | 0.73504 | 0.73504 | 0.73504 | 0.73504 | 0.73504 | 0.73504 | 0.73504 | 0.73504 | 0.73504 | 0.73504 | 0.73504 | 0.73504 | 0.73504 | 0.73504 | 0.73504 | 0.73504 | 0.73504 | 0.73504 | 0.73504 | 0.73504 | 0.73504 | 0.73504
natural gas reforming with CCS | 0.11111 | 0.11111 | 0.11111 | 0.11111 | 0.11111 | 0.11111 | 0.11111 | 0.11111 | 0.11111 | 0.11111 | 0.11111 | 0.11111 | 0.11111 | 0.11111 | 0.11111 | 0.11111 | 0.11111 | 0.11111 | 0.11111 | 0.11111 | 0.11111 | 0.11111 | 0.11111 | 0.11111 | 0.11111 | 0.11111 | 0.11111 | 0.11111 | 0.11111 | 0.11111 | 0.11111 | 0.11111 | 0.11111 | 0.11111