## About
BAU Tariff Cost Multipliers
Variables in this workbook (BTCM = BAU Tariff Cost Multiplier):
BTCM-EC | Electricity Capacity — tariff cost multiplier by Electricity Source (Pattern A)
BTCM-GB | Grid Battery storage (standalone + hybrid) — scalar (Pattern B)
BTCM-EVB-LDVs-psgr | EV Battery — LDVs passenger, by Vehicle Technology (Pattern A)
BTCM-EVB-LDVs-frgt | EV Battery — LDVs freight, by Vehicle Technology (Pattern A)
BTCM-EVB-HDVs-psgr | EV Battery — HDVs passenger, by Vehicle Technology (Pattern A)
BTCM-EVB-HDVs-frgt | EV Battery — HDVs freight, by Vehicle Technology (Pattern A)
BTCM-VNB-LDVs-psgr | Vehicle Non-Battery — LDVs passenger, by Vehicle Technology (Pattern A)
BTCM-VNB-LDVs-frgt | Vehicle Non-Battery — LDVs freight, by Vehicle Technology (Pattern A)
BTCM-VNB-HDVs-psgr | Vehicle Non-Battery — HDVs passenger, by Vehicle Technology (Pattern A)
BTCM-VNB-HDVs-frgt | Vehicle Non-Battery — HDVs freight, by Vehicle Technology (Pattern A)
BTCM-T | Transmission — scalar (Pattern B)
BTCM-D | Distribution — scalar (Pattern B)
Units and conventions
All values are dimensionless multipliers expressed as fractional cost increase.
Example: 0.13 = a +13% cost increase. Unit: Dmnl.
Year horizon: 2025–2050 (26 columns). Trailing comma is preserved on CSV export per EPS convention.
Subscripted files (Pattern A): row 1 = Unit string + years 2025–2050. Data rows = subscript element + 26 values.
Scalar files (Pattern B): col A = Year (2025–2050), col B = Tariff Multiplier, 5 trailing comma columns.
Subscript element names must match Vensim source exactly — case and spaces preserved.
Methodology
Each output tab has key-year anchor values (per the build plan) and linearly interpolated annual values.
Output tabs hold the interpolated annual values laid out as Vensim will read them.
Calculations tab is embedded inline above each Output block (key-year anchors with linear interpolation formulas).
Linear interpolation formula: between two anchor years y1 (v1) and y2 (v2), value at year y = v1 + (y - y1) * (v2 - v1) / (y2 - y1).
Caveats
Starting calibration for Energy Innovation staff review — not finalized institutional positions.
Tariff rates have been volatile through 2025–2026; verify against current USTR notices and CBP guidance before use.
Decline trajectory after 2030 assumes partial offset from IRA 45X manufacturing credits and domestic scale-up.
Out of scope for v1: retaliation against US energy exports, country-specific energy import tariffs, learning-curve interactions.
Sources by technology
Solar PV (utility + distributed)
Wood Mackenzie | Tariffs to increase costs and slow down development for US power industry | https://www.woodmac.com/press-releases/tariffs-to-increase-costs-and-slow-down-development-for-us-power-industry/
FTI Consulting | Solar Shock: How New Tariffs Could Reshape US Utility-Scale Deployment | https://www.fticonsulting.com/insights/articles/solar-shock-how-new-tariffs-could-reshape-us-utility-scale-deployment
SEIA / Wood Mackenzie | US Solar Market Insight (quarterly)
CSIS | The Impacts of Tariffs on Clean Energy Technologies | https://www.csis.org/analysis/impacts-tariffs-clean-energy-technologies
Aurora Solar | How the latest tariffs could impact solar energy in 2025 | https://aurorasolar.com/home-solar/blog/solar-101/solar-tariffs
Solar.com | Residential cost-stack analysis | https://www.solar.com/learn/how-tariffs-might-impact-solar/
White & Case LLP | Trump administration initiates Section 232 investigations on polysilicon (Jul 2025) | https://www.whitecase.com/insight-alert/trump-administration-initiates-section-232-investigations-polysilicon-and-unmanned
Onshore / offshore wind
American Action Forum | President Trump Gears Up to Levy Tariffs on Wind Turbine Imports | https://www.americanactionforum.org/insight/president-trump-gears-up-to-levy-tariffs-on-wind-turbine-imports/
PwC | Steel and aluminum goods under Section 232 tariff coverage expanded | https://www.pwc.com/us/en/services/tax/library/pwc-steel-and-aluminum-goods-subject-to-section-232-tariffs-expanded.html
US Tariff Rates | Section 232 Tariffs: Steel & Aluminum 25-50% | https://ustariffrates.com/section-232-tariffs
APPA | New Report Sees Increase in Cost of Power Generation Technologies Due to Tariff Policies | https://www.publicpower.org/periodical/article/new-report-sees-increase-cost-power-generation-technologies-due-tariff-policies
ACP | American Clean Power Association annual supply chain reports
Grid + hybrid battery storage
Wood Mackenzie | Tariffs press release (storage 12-50% range noted) | https://www.woodmac.com/press-releases/tariffs-to-increase-costs-and-slow-down-development-for-us-power-industry/
Benchmark Mineral Intelligence | What impact could tariffs have on battery energy storage system prices in the US? | https://source.benchmarkminerals.com/article/in-charts-what-impact-could-tariffs-have-on-battery-energy-storage-system-prices-in-the-us
Benchmark Mineral Intelligence | The trade war begins… what does it mean for EVs, batteries and critical minerals? | https://source.benchmarkminerals.com/article/the-trade-war-begins-what-does-it-mean-evs-batteries-and-critical-minerals
BloombergNEF | Lithium-Ion Battery Price Survey (annual, December release)
Energy Storage News | What Trump's tariffs mean for US battery storage industry | https://www.ess-news.com/2025/04/08/what-trumps-tariffs-mean-for-us-battery-storage-industry/
Utility Dive | US battery market faces possible 'significant tariff impacts': Clean Energy Associates | https://www.utilitydive.com/news/us-battery-storage-lfp-nmc-market-possible-significant-tariff-impacts-clean-energy/737317/
EV batteries
MIT Technology Review | Tariffs are bad news for batteries (~$95/kWh under tariffs vs continuing decline baseline) | https://www.technologyreview.com/2025/04/09/1114736/tariffs-batteries/
Ufine Battery | Comprehensive Analysis of U.S. Tariffs on Chinese Lithium Batteries | https://www.ufinebattery.com/blog/comprehensive-analysis-of-u-s-tariffs-on-chinese-lithium-batteries/
S&P Global Mobility | EV battery supply chain: the cost of a beautiful bill (Nov 2025) | https://www.spglobal.com/automotive-insights/en/blogs/2025/11/ev-battery-supply-chain-under-pressure
MANLY Battery | Battery Tariffs 2025: Impact on U.S. Energy and Trade | https://manlybattery.com/battery-tariffs/
Kleinman Center for Energy Policy | Battling for Batteries: Li-ion Policy and Supply Chain Dynamics in the U.S. and China | https://kleinmanenergy.upenn.edu/research/publications/battling-for-batteries-li-ion-policy-and-supply-chain-dynamics-in-the-u-s-and-china/
EV non-battery vehicle cost (Section 232 autos)
US CBP | Section 232 Tariffs on Steel and Aluminum FAQs | https://www.cbp.gov/trade/programs-administration/entry-summary/232-tariffs-aluminum-and-steel-faqs
Council on Foreign Relations | A Guide to Trump's Section 232 Tariffs, in Maps | https://www.cfr.org/articles/guide-trumps-section-232-tariffs-nine-maps
ICCT | HDV cost analysis / EV total cost of ownership (search ICCT)
Cox Automotive / KBB | US auto import share by segment 2024
Transmission + distribution (transformers + grid equipment)
tEDmag | Trump Administration Increases Tariffs on Certain Transformers | https://tedmag.com/trump-administration-increases-tariffs-on-certain-transformers/
CTP, Inc. | U.S. Overhauls Section 232 Tariffs for Steel, Aluminum, and Copper Products | https://info.ctp-inc.com/articles/u-s-overhauls-section-232-tariffs-for-steel-aluminum-and-copper-products
GHY | U.S. Adjusts Section 232 Tariffs on Aluminum, Steel and Copper (April 2026 full customs value rule) | https://www.ghy.com/trade-compliance/us-adjusts-section-232-tariffs-on-aluminum-steel-and-copper-full-customs-value-now-applies/
Cross-cutting context / sanity checks
Rhodium Group | Taking Stock 2025: US Energy and Emissions Outlook | https://rhg.com/research/taking-stock-2025/
Rhodium Group | Clean Investment Monitor Q2 2025 Update | https://rhg.com/research/clean-investment-monitor-q2-2025-update/
Rhodium Group | Clean Investment Monitor: US Clean Energy Supply Chains 2025 | https://rhg.com/research/clean-investment-monitor-us-clean-energy-supply-chains/
Suaid Global | US Tariffs 2026 Guide | https://suaidglobal.com/insights/us-tariffs-2026-guide/
Gateway Lines | Complete Guide to Section 301 China Tariffs in 2026 | https://gatewaylines.com/press-releases/complete-guide-to-section-301-china-tariffs-in-2026
Novogradac | Balancing Tariffs and Incentives: How Clean Energy Tax Credits Sustain US Solar and Clean Energy in a Trade-Heavy Market | https://www.novoco.com/notes-from-novogradac/balancing-tariffs-and-incentives-how-clean-energy-tax-credits-sustain-us-solar-and-clean-energy-in-a-trade-heavy-market

## Calc-Solar-PV
BTCM-Calc-Solar-PV — Bottom-up calculation of solar PV tariff cost multiplier
Multiplier = tariff_rate × import_share × cost_component_share × pass_through, summed across cost components.
1. TARIFF RATE INPUTS (effective ad valorem rate on imported good)
Tariff lever | 2025 | 2026 | 2027 onward | Source / Note
Section 201 safeguard (modules/cells, most countries) | 14% | 0% | 0% | USTR: 14.25% Feb24-Feb25, 14% Feb25-Feb26, expires Feb 7, 2026 (sched.)
Section 301 modules/cells (China-origin) | 50% | 50% | 50% | USTR Sept 2024 review: raised from 25% to 50% effective Sept 27, 2024
Section 301 polysilicon/wafers (China-origin) | 50% | 50% | 50% | USTR: 50% effective Jan 1, 2025
AD/CVD on SE Asia modules (Cambodia/Malaysia/Thailand/Vietnam, weighted avg) | 40% | 40% | 30% | Commerce April 2025 final: rates up to 271% for Vietnam; weighted by trade flow ~30-40%
Section 232 steel/aluminum derivatives (applies to structural+electrical BOS) | 50% | 50% | 50% | S232 25% in Feb 2025, doubled to 50% in June 2025
Reciprocal 'energy resource' tariff (China-origin) | 10% | 10% | 10% | Feb 2025 executive order: +10% on Chinese polysilicon/wafers/cells
2. SYSTEM COST STRUCTURE & IMPORT SHARES (utility-scale solar PV)
Cost component | % of system CAPEX | Import share (China-origin) | Import share (SE Asia) | Pass-through | Source / Note
Modules (cells+assembly) | 30% | 10% | 50% | 80% | NREL Q1 2024 benchmark, Wood Mac SEIA Q4 2024; ~50-60 GW US assembly capacity by 2025 but production well below demand
Polysilicon / wafers | 5% | 85% | 0% | 80% | China 98% of ingot/wafer & 92% of polysilicon capacity end-2023 (IEA-PVPS/SolarPower Europe via PV-Tech)
Inverters / electrical BOS | 10% | 5% | 5% | 70% | Domestic+SE Asia mix; steel/aluminum/copper content exposes to S232
Structural BOS (racking/trackers) | 10% | 0% | 0% | 100% | Steel-intensive; 100% pass-through of S232 steel tariff via cost-plus pricing
EPC labor / overhead / margin | 30% | 0% | 0% | 0% | Domestic labor; no direct tariff exposure
Land / development / interconnection | 15% | 0% | 0% | 0% | Domestic; no tariff exposure
Sum of cost shares (should = 100%): | 100%
3. CALCULATED TARIFF MULTIPLIER (key years; output tab pulls from row 31)
For each component: contribution = cost_share × pass_through × (China_imp_share × China_tariff_stack + SEAsia_imp_share × SEAsia_tariff_stack + non_China_imp_share × non_China_tariff_stack)
Component contribution | 2025 | 2026 | 2027 | 2028 | 2029 | 2030 | 2035 | 2040 | 2050
Tariff-exposure decline factor (vs 2026 peak) | 0.7 | 1 | 0.95 | 0.85 | 0.7 | 0.55 | 0.4 | 0.3 | 0.3
China-origin module tariff stack (S201 + S301 + reciprocal) | 74% | 60% | 60% | 60% | 60% | 60% | 60% | 60% | 60%
SE Asia module tariff stack (S201 + AD/CVD) | 54% | 40% | 30% | 30% | 30% | 30% | 30% | 30% | 30%
Steel/aluminum derivative tariff (applies to structural BOS, all sources) | 50% | 50% | 50% | 50% | 50% | 50% | 50% | 50% | 50%
TOTAL Solar PV Cost Multiplier (→ feeds BTCM-EC 'solar PV' row) | 0.10651 | 0.1315 | 0.11352 | 0.10157 | 0.08365 | 0.065725 | 0.0478 | 0.03585 | 0.03585

## Calc-Solar-Thermal
BTCM-Calc-Solar-Thermal — Bottom-up calculation of solar thermal (CSP) tariff cost multiplier
Multiplier = sum over components of (cost_share × import_share × tariff_stack × pass_through)
1. TARIFF RATE INPUTS
Tariff lever | 2025 | 2026 | 2027 onward | Source
Section 232 steel/aluminum (50%) | 50% | 50% | 50% | CFR: S232 doubled to 50% June 2025
Section 232 copper derivatives | 50% | 50% | 50% | Aug 2025 expansion to derivatives
S301 China-origin electronics/controls | 25% | 25% | 25% | USTR baseline rate
2. CSP COST STRUCTURE (NREL ATB 2024 power tower)
Component | % of CAPEX | Steel/al exposure | S301 China exposure | Pass-through | Source
Solar field (heliostats, structural steel) | 45% | 100% | 0% | 80% | NREL ATB 2024 CSP page; mostly domestic steel structure
Receiver/tower (steel) | 10% | 100% | 0% | 80% | Steel-intensive
Thermal storage (molten salt tanks) | 10% | 50% | 0% | 70% | Steel tanks; some specialty alloys
Power block (turbine/generator) | 15% | 20% | 10% | 50% | Mostly domestic mfg; minor copper exposure
BOP, EPC, contingency | 20% | 10% | 5% | 30% | Mostly labor/services
Sum check | 100%
3. CALCULATED MULTIPLIER (key years; output is row 22)
| 2025 | 2026 | 2027 | 2028 | 2029 | 2030 | 2035 | 2040 | 2050
Decline factor (IRA + domestic ramp) | 0.7 | 1 | 0.95 | 0.85 | 0.7 | 0.55 | 0.4 | 0.3 | 0.3
TOTAL Solar Thermal Multiplier (→ BTCM-EC 'solar thermal' row) | 0.17544 | 0.25062 | 0.23809 | 0.21303 | 0.17544 | 0.13784 | 0.10025 | 0.075187 | 0.075187

## Calc-Wind-Onshore
BTCM-Calc-Wind-Onshore — Bottom-up calculation of onshore wind tariff cost multiplier
Multiplier = sum over components of (cost_share × import_share × tariff_stack × pass_through)
1. TARIFF RATE INPUTS
Tariff lever | 2025 | 2026 | 2027 onward | Source
Section 232 steel/aluminum (50%, applies to towers/blades/nacelles content) | 50% | 50% | 50% | S232 doubled to 50% June 2025; Aug 2025 expansion to derivative goods incl wind turbines
Reciprocal/MFN rate on imported turbine components (avg) | 10% | 10% | 10% | Avg reciprocal rate; turbine OEMs Vestas/Siemens Gamesa/GE source globally
2. ONSHORE WIND COST STRUCTURE (LBNL Land-Based Wind Market Report 2023)
Component | % of project CAPEX | Steel/aluminum content | Import share | Pass-through | Source
Nacelle (gearbox, generator) | 20% | 30% | 15% | 80% | LBNL Land-Based Wind 2023: over 85% nacelle assembly domestic in 2022
Blades | 15% | 10% | 80% | 80% | LBNL Land-Based Wind 2023: blade domestic content just 5-25% in 2022
Tower | 15% | 100% | 25% | 90% | LBNL: 70-85% tower mfg domestic, but tower is ~100% steel → S232 fully passes through
Foundation, BOP, electrical, installation | 30% | 50% | 5% | 50% | Domestic labor + steel; S232 hits steel content
Development, interconnection, overhead | 20% | 5% | 0% | 10% | Domestic services
Sum check | 100%
3. CALCULATED MULTIPLIER
| 2025 | 2026 | 2027 | 2028 | 2029 | 2030 | 2035 | 2040 | 2050
Decline factor (IRA + domestic ramp) | 0.7 | 1 | 0.95 | 0.85 | 0.7 | 0.55 | 0.4 | 0.3 | 0.3
TOTAL Onshore Wind Multiplier (→ BTCM-EC 'onshore wind' row) | 0.10614 | 0.15163 | 0.14404 | 0.12888 | 0.10614 | 0.083394 | 0.06065 | 0.045488 | 0.045488

## Calc-Wind-Offshore
BTCM-Calc-Wind-Offshore — Bottom-up calculation of offshore wind tariff cost multiplier
Multiplier = sum over components of (cost_share × import_share × tariff_stack × pass_through)
1. TARIFF RATE INPUTS
Tariff lever | 2025 | 2026 | 2027 onward | Source
Section 232 steel/aluminum (50%) | 50% | 50% | 50% | S232 doubled to 50% June 2025; impacts steel-intensive monopiles, jackets, towers
Reciprocal/MFN on imported turbine components (avg) | 10% | 10% | 10% | OEM turbines (Vestas/Siemens/GE Vernova) sourced from Europe + emerging US plants
2. OFFSHORE WIND CAPEX STRUCTURE (NREL 2024 Cost of Offshore Wind; Kikuchi & Ishihara 2023)
Component | % of CAPEX | Steel/aluminum content | Import share | Pass-through | Source
Wind turbine (nacelle, blades, tower) | 42% | 30% | 85% | 85% | Kikuchi & Ishihara 2023; minimal US offshore turbine mfg; mostly imported from Europe (Vestas/Siemens)
Balance of plant (monopile, cables, substation) | 25% | 70% | 50% | 85% | Steel-intensive monopiles, much imported; subsea cables predominantly imported
Installation (vessels, marine services) | 27% | 15% | 60% | 50% | Jones Act vessels limited; many installation vessels foreign-flagged
Development, project management | 5% | 0% | 5% | 20% | Domestic services
Sum check | 99%
3. CALCULATED MULTIPLIER
| 2025 | 2026 | 2027 | 2028 | 2029 | 2030 | 2035 | 2040 | 2050
Decline factor (IRA + domestic ramp — slower for offshore due to nascent US supply chain) | 0.7 | 1 | 0.98 | 0.92 | 0.82 | 0.7 | 0.55 | 0.45 | 0.4
TOTAL Offshore Wind Multiplier (→ BTCM-EC 'offshore wind' row) | 0.13102 | 0.18717 | 0.18343 | 0.1722 | 0.15348 | 0.13102 | 0.10294 | 0.084226 | 0.074868

## Calc-Battery
BTCM-Calc-Battery — Bottom-up calc for grid battery (BTCM-GB) and EV battery (BTCM-EVB) multipliers
Both stationary BESS and EV battery packs share a similar cell-cost structure; this tab calcs both and feeds 5 output tabs.
1. TARIFF RATE INPUTS
Tariff lever | 2025 | 2026 | 2027 onward | Source
Section 301 EV batteries (China) | 25% | 25% | 25% | USTR Sept 2024 review: Li-ion EV batteries raised to 25% effective 2024
Section 301 non-EV (stationary) batteries (China) | 7.5% | 25% | 25% | USTR review: nonEV Li-ion batteries scheduled to rise from 7.5% to 25% in 2026
Section 232 steel/aluminum (BESS containers, EV pack housing) | 50% | 50% | 50% | S232 50%, applies to steel content of BESS enclosures and EV pack housing
Reciprocal/MFN average on non-China imports | 10% | 10% | 10% | Avg of reciprocal rates on Korean/Japanese cells (typically 15%)
2A. GRID BATTERY (stationary BESS) COST STRUCTURE
Component | % of system cost | China-origin import share | Steel content | Pass-through | Source
Li-ion cells (LFP for stationary) | 40% | 80% | 5% | 90% | BNEF 2025 BESS pack $70/kWh; cells ~70% of pack; China dominates LFP supply (CATL/BYD); US cell mfg nascent
Pack assembly (modules, BMS) | 15% | 30% | 5% | 80% | Mix of US, Korea, China
Container/enclosure (steel) | 10% | 10% | 90% | 90% | Steel-intensive; S232 50% pass-through
Power conversion system (PCS, inverter) | 15% | 30% | 5% | 70% | PCS partially imported; Tesla, Sungrow, others
Site work, EPC, integration | 20% | 0% | 5% | 20% | Domestic labor
Sum check | 100%
2B. EV BATTERY PACK COST STRUCTURE
Component | % of pack cost | China-origin import share | Steel content | Pass-through | Source
EV cells (NMC + LFP mix) | 80% | 50% | 5% | 90% | BNEF 2025: BEV cells avg $79/kWh = 80% of pack price; China leads but Korea/Japan/US growing
Pack housing, cooling, BMS | 15% | 20% | 40% | 80% | Mix of domestic and imported; steel/aluminum housing exposes to S232
Pack assembly labor | 5% | 0% | 0% | 20% | Increasingly US-domestic via Ford/GM/Stellantis/Tesla joint ventures
Sum check | 100%
3. CALCULATED MULTIPLIERS
| 2025 | 2026 | 2027 | 2028 | 2029 | 2030 | 2035 | 2040 | 2050
Decline factor (IRA 45X cell mfg credits + domestic gigafactory ramp) | 0.7 | 1 | 0.85 | 0.65 | 0.5 | 0.35 | 0.2 | 0.15 | 0.15
TOTAL Grid Battery (BESS) Multiplier (→ BTCM-GB scalar) | 0.058424 | 0.14725 | 0.12516 | 0.095713 | 0.073625 | 0.051538 | 0.02945 | 0.022088 | 0.022088
TOTAL EV Battery (LDV BEV pack) Multiplier (→ BTCM-EVB-LDVs-* for BEV row) | 0.0966 | 0.138 | 0.1173 | 0.0897 | 0.069 | 0.0483 | 0.0276 | 0.0207 | 0.0207
EV Battery PHEV multiplier (LDV) — BEV mult × 0.65 (smaller battery share of vehicle cost) | 0.06279 | 0.0897 | 0.076245 | 0.058305 | 0.04485 | 0.031395 | 0.01794 | 0.013455 | 0.013455
H2 vehicle battery multiplier — BEV mult × 0.30 (small Li-ion + fuel cell) | 0.02898 | 0.0414 | 0.03519 | 0.02691 | 0.0207 | 0.01449 | 0.00828 | 0.00621 | 0.00621
TOTAL EV Battery (HDV BEV pack) Multiplier (→ BTCM-EVB-HDVs-*) | 0.06762 | 0.0966 | 0.08211 | 0.06279 | 0.0483 | 0.03381 | 0.01932 | 0.01449 | 0.01449
HDV PHEV multiplier | 0.043953 | 0.06279 | 0.053372 | 0.040814 | 0.031395 | 0.021976 | 0.012558 | 0.0094185 | 0.0094185
HDV H2 multiplier | 0.020286 | 0.02898 | 0.024633 | 0.018837 | 0.01449 | 0.010143 | 0.005796 | 0.004347 | 0.004347

## Calc-T-and-D
BTCM-Calc-T-and-D — Source-anchored calc for Transmission and Distribution tariff multipliers
Approach: source-anchored. Multiplier driven by S232 derivative tariff on grid equipment (transformers, conductors).
1. TARIFF & MARKET CONTEXT
Key fact | Source
S232 steel/aluminum tariffs at 50% (June 2025); copper derivatives added Aug 2025 with 15% transitional rate through Dec 2027 | CTP Inc.: U.S. Overhauls Section 232 Tariffs. URL: https://info.ctp-inc.com/articles/u-s-overhauls-section-232-tariffs-for-steel-aluminum-and-copper-products
Transformer-specific tariffs increased; transformers are a critical bottleneck with 25% YoY price surge cited by SEIA | SEIA Q1 2024: 'higher transformer costs, which surged by 25% year-over-year due to transformer supply shortages'
S232 expanded to derivative goods Aug 2025 (407 product categories) covering grid components | PwC. URL: https://www.pwc.com/us/en/services/tax/library/pwc-steel-and-aluminum-goods-subject-to-section-232-tariffs-expanded.html
April 2026: full customs value rule for S232 (vs prior content-only) | GHY: U.S. Adjusts Section 232 Tariffs. URL: https://www.ghy.com/trade-compliance/us-adjusts-section-232-tariffs-on-aluminum-steel-and-copper-full-customs-value-now-applies/
2. STEEL/COPPER/ALUMINUM SHARE OF T&D CAPEX (rough decomposition)
Component | % of T or D capex | Steel/Cu/Al content | Effective tariff exposure | Pass-through
Transformers (steel core, copper windings) | 20% | 70% | 50% | 90%
Conductors (copper/aluminum cables) | 15% | 100% | 30% | 90%
Towers/poles (steel) | 15% | 100% | 50% | 90%
Substations (switchgear, breakers — steel+copper) | 10% | 60% | 40% | 80%
Civil works, ROW, labor | 40% | 0% | 0% | 10%
Sum check | 100%
3. CALCULATED MULTIPLIER
| 2025 | 2026 | 2027 | 2028 | 2029 | 2030 | 2035 | 2040 | 2050
Decline factor (some IRA support but T&D supply chain is structurally constrained — modest decline) | 0.7 | 1 | 1 | 1 | 0.92 | 0.83 | 0.5 | 0.33 | 0.33
TOTAL T&D Multiplier (applies to both BTCM-T and BTCM-D) | 0.13314 | 0.1902 | 0.1902 | 0.1902 | 0.17498 | 0.15787 | 0.0951 | 0.062766 | 0.062766

## Calc-Vehicle-NonBattery
BTCM-Calc-Vehicle-NonBattery — Decomposition of Section 232 autos tariff impact on vehicle structure (non-battery)
Section 232 imposed Apr/May 2025: 25% on imported vehicles + parts (USMCA-compliant US content exempt).
1. TARIFF INPUTS
Tariff | 2025 | 2026 | 2027 onward | Source
S232 autos: 25% on imported vehicles (LDV passenger) | 25% | 25% | 25% | Trump Proclamation Mar 2025, effective Apr 2025. URL: https://www.federalregister.gov/documents/2025/04/03/2025-05930/
S232 autos: 25% on imported auto parts | 25% | 25% | 25% | Effective May 3, 2025. CBP: https://www.cbp.gov/trade/programs-administration/entry-summary/section-232-additional-faqs-autos
S232 MHDV: 25% on medium/heavy-duty vehicles + parts; 10% on buses | 25% | 25% | 25% | Trump Proclamation Oct 17, 2025, effective Nov 1, 2025. URL: https://www.whitehouse.gov/presidential-actions/2025/10/adjusting-imports-of-medium-and-heavy-duty-vehicles/
2. IMPORT SHARES & PARTS EXPOSURE BY VEHICLE CLASS
Vehicle class | Imported share of vehicles sold | Imported parts share of US-assembled vehicles | Effective non-USMCA exposure | Source
LDV passenger (cars/SUVs/crossovers) | 50% | 60% | 40% | CFR: 'US imports nearly half of all new cars sold'; 'close to 60% of parts used in American auto plants are imported'
LDV freight (light trucks/pickups) | 20% | 40% | 30% | Pickups are 80%+ domestic (F-150, Silverado, Ram all US-assembled)
HDV passenger (transit buses, motor coaches) | 5% | 30% | 20% | CFR: 'Just 5% of buses are imported'
HDV freight (mid-heavy trucks) | 30% | 45% | 30% | CFR: 'US imports around 25% of mid-sized trucks and 40% of heavy trucks'
3. CALCULATED MULTIPLIER
For each class: multiplier = tariff_rate × (imported_vehicle_share + imported_parts_share × (1-imported_vehicle_share)) × effective_exposure × pass_through × decline_factor
| 2025 | 2026 | 2027 | 2028 | 2029 | 2030 | 2035 | 2040 | 2050
Decline factor (S232 autos persistent; modest decline as USMCA reshoring progresses) | 0.7 | 1 | 0.95 | 0.85 | 0.75 | 0.65 | 0.4 | 0.3 | 0.3
VNB LDV-psgr multiplier (→ BTCM-VNB-LDVs-psgr, uniform across techs) | 0.0476 | 0.068 | 0.0646 | 0.0578 | 0.051 | 0.0442 | 0.0272 | 0.0204 | 0.0204
VNB LDV-frgt multiplier (→ BTCM-VNB-LDVs-frgt) | 0.023205 | 0.03315 | 0.031492 | 0.028177 | 0.024862 | 0.021548 | 0.01326 | 0.009945 | 0.009945
VNB HDV-psgr multiplier (→ BTCM-VNB-HDVs-psgr) — buses, S232 10% | 0.0099662 | 0.014237 | 0.013526 | 0.012102 | 0.010678 | 0.0092544 | 0.005695 | 0.0042712 | 0.0042712
VNB HDV-frgt multiplier (→ BTCM-VNB-HDVs-frgt) — mid/heavy trucks, S232 25% | 0.027444 | 0.039206 | 0.037246 | 0.033325 | 0.029405 | 0.025484 | 0.015682 | 0.011762 | 0.011762

## BTCM-EC
Unit: Dmnl | 2025 | 2026 | 2027 | 2028 | 2029 | 2030 | 2031 | 2032 | 2033 | 2034 | 2035 | 2036 | 2037 | 2038 | 2039 | 2040 | 2041 | 2042 | 2043 | 2044 | 2045 | 2046 | 2047 | 2048 | 2049 | 2050
hard coal | 0 | 0 | 0 | 0 | 0 | 0 | 0 | 0 | 0 | 0 | 0 | 0 | 0 | 0 | 0 | 0 | 0 | 0 | 0 | 0 | 0 | 0 | 0 | 0 | 0 | 0
natural gas steam turbine | 0 | 0 | 0 | 0 | 0 | 0 | 0 | 0 | 0 | 0 | 0 | 0 | 0 | 0 | 0 | 0 | 0 | 0 | 0 | 0 | 0 | 0 | 0 | 0 | 0 | 0
natural gas combined cycle | 0 | 0 | 0 | 0 | 0 | 0 | 0 | 0 | 0 | 0 | 0 | 0 | 0 | 0 | 0 | 0 | 0 | 0 | 0 | 0 | 0 | 0 | 0 | 0 | 0 | 0
nuclear | 0 | 0 | 0 | 0 | 0 | 0 | 0 | 0 | 0 | 0 | 0 | 0 | 0 | 0 | 0 | 0 | 0 | 0 | 0 | 0 | 0 | 0 | 0 | 0 | 0 | 0
hydro | 0 | 0 | 0 | 0 | 0 | 0 | 0 | 0 | 0 | 0 | 0 | 0 | 0 | 0 | 0 | 0 | 0 | 0 | 0 | 0 | 0 | 0 | 0 | 0 | 0 | 0
onshore wind | 0.10614 | 0.15163 | 0.14404 | 0.12888 | 0.10614 | 0.083394 | 0.078845 | 0.074296 | 0.069748 | 0.065199 | 0.06065 | 0.057618 | 0.054585 | 0.051553 | 0.04852 | 0.045488 | 0.045488 | 0.045488 | 0.045488 | 0.045488 | 0.045488 | 0.045488 | 0.045488 | 0.045488 | 0.045488 | 0.045488
solar PV | 0.10651 | 0.1315 | 0.11352 | 0.10157 | 0.08365 | 0.065725 | 0.06214 | 0.058555 | 0.05497 | 0.051385 | 0.0478 | 0.04541 | 0.04302 | 0.04063 | 0.03824 | 0.03585 | 0.03585 | 0.03585 | 0.03585 | 0.03585 | 0.03585 | 0.03585 | 0.03585 | 0.03585 | 0.03585 | 0.03585
solar thermal | 0.17544 | 0.25062 | 0.23809 | 0.21303 | 0.17544 | 0.13784 | 0.13033 | 0.12281 | 0.11529 | 0.10777 | 0.10025 | 0.095238 | 0.090225 | 0.085212 | 0.0802 | 0.075187 | 0.075187 | 0.075187 | 0.075187 | 0.075187 | 0.075187 | 0.075187 | 0.075187 | 0.075187 | 0.075187 | 0.075187
biomass | 0 | 0 | 0 | 0 | 0 | 0 | 0 | 0 | 0 | 0 | 0 | 0 | 0 | 0 | 0 | 0 | 0 | 0 | 0 | 0 | 0 | 0 | 0 | 0 | 0 | 0
geothermal | 0 | 0 | 0 | 0 | 0 | 0 | 0 | 0 | 0 | 0 | 0 | 0 | 0 | 0 | 0 | 0 | 0 | 0 | 0 | 0 | 0 | 0 | 0 | 0 | 0 | 0
petroleum | 0 | 0 | 0 | 0 | 0 | 0 | 0 | 0 | 0 | 0 | 0 | 0 | 0 | 0 | 0 | 0 | 0 | 0 | 0 | 0 | 0 | 0 | 0 | 0 | 0 | 0
natural gas peaker | 0 | 0 | 0 | 0 | 0 | 0 | 0 | 0 | 0 | 0 | 0 | 0 | 0 | 0 | 0 | 0 | 0 | 0 | 0 | 0 | 0 | 0 | 0 | 0 | 0 | 0
lignite | 0 | 0 | 0 | 0 | 0 | 0 | 0 | 0 | 0 | 0 | 0 | 0 | 0 | 0 | 0 | 0 | 0 | 0 | 0 | 0 | 0 | 0 | 0 | 0 | 0 | 0
offshore wind | 0.13102 | 0.18717 | 0.18343 | 0.1722 | 0.15348 | 0.13102 | 0.1254 | 0.11979 | 0.11417 | 0.10856 | 0.10294 | 0.0992 | 0.095457 | 0.091713 | 0.08797 | 0.084226 | 0.083291 | 0.082355 | 0.081419 | 0.080483 | 0.079547 | 0.078611 | 0.077676 | 0.07674 | 0.075804 | 0.074868
crude oil | 0 | 0 | 0 | 0 | 0 | 0 | 0 | 0 | 0 | 0 | 0 | 0 | 0 | 0 | 0 | 0 | 0 | 0 | 0 | 0 | 0 | 0 | 0 | 0 | 0 | 0
heavy or residual fuel oil | 0 | 0 | 0 | 0 | 0 | 0 | 0 | 0 | 0 | 0 | 0 | 0 | 0 | 0 | 0 | 0 | 0 | 0 | 0 | 0 | 0 | 0 | 0 | 0 | 0 | 0
municipal solid waste | 0 | 0 | 0 | 0 | 0 | 0 | 0 | 0 | 0 | 0 | 0 | 0 | 0 | 0 | 0 | 0 | 0 | 0 | 0 | 0 | 0 | 0 | 0 | 0 | 0 | 0
hard coal w CCS | 0 | 0 | 0 | 0 | 0 | 0 | 0 | 0 | 0 | 0 | 0 | 0 | 0 | 0 | 0 | 0 | 0 | 0 | 0 | 0 | 0 | 0 | 0 | 0 | 0 | 0
natural gas combined cycle w CCS | 0 | 0 | 0 | 0 | 0 | 0 | 0 | 0 | 0 | 0 | 0 | 0 | 0 | 0 | 0 | 0 | 0 | 0 | 0 | 0 | 0 | 0 | 0 | 0 | 0 | 0
biomass w CCS | 0 | 0 | 0 | 0 | 0 | 0 | 0 | 0 | 0 | 0 | 0 | 0 | 0 | 0 | 0 | 0 | 0 | 0 | 0 | 0 | 0 | 0 | 0 | 0 | 0 | 0
lignite w CCS | 0 | 0 | 0 | 0 | 0 | 0 | 0 | 0 | 0 | 0 | 0 | 0 | 0 | 0 | 0 | 0 | 0 | 0 | 0 | 0 | 0 | 0 | 0 | 0 | 0 | 0
small modular reactor | 0 | 0 | 0 | 0 | 0 | 0 | 0 | 0 | 0 | 0 | 0 | 0 | 0 | 0 | 0 | 0 | 0 | 0 | 0 | 0 | 0 | 0 | 0 | 0 | 0 | 0
hydrogen combustion turbine | 0 | 0 | 0 | 0 | 0 | 0 | 0 | 0 | 0 | 0 | 0 | 0 | 0 | 0 | 0 | 0 | 0 | 0 | 0 | 0 | 0 | 0 | 0 | 0 | 0 | 0
hydrogen combined cycle | 0 | 0 | 0 | 0 | 0 | 0 | 0 | 0 | 0 | 0 | 0 | 0 | 0 | 0 | 0 | 0 | 0 | 0 | 0 | 0 | 0 | 0 | 0 | 0 | 0 | 0

## BTCM-GB
Unit: Dmnl | 2025 | 2026 | 2027 | 2028 | 2029 | 2030 | 2031 | 2032 | 2033 | 2034 | 2035 | 2036 | 2037 | 2038 | 2039 | 2040 | 2041 | 2042 | 2043 | 2044 | 2045 | 2046 | 2047 | 2048 | 2049 | 2050
Tariff Multiplier | 0.058424 | 0.14725 | 0.12516 | 0.095713 | 0.073625 | 0.051538 | 0.04712 | 0.042703 | 0.038285 | 0.033868 | 0.02945 | 0.027978 | 0.026505 | 0.025033 | 0.02356 | 0.022088 | 0.022088 | 0.022088 | 0.022088 | 0.022088 | 0.022088 | 0.022088 | 0.022088 | 0.022088 | 0.022088 | 0.022088

## BTCM-EVB-LDVs-psgr
Unit: Dmnl | 2025 | 2026 | 2027 | 2028 | 2029 | 2030 | 2031 | 2032 | 2033 | 2034 | 2035 | 2036 | 2037 | 2038 | 2039 | 2040 | 2041 | 2042 | 2043 | 2044 | 2045 | 2046 | 2047 | 2048 | 2049 | 2050
battery electric vehicle | 0.0966 | 0.138 | 0.1173 | 0.0897 | 0.069 | 0.0483 | 0.04416 | 0.04002 | 0.03588 | 0.03174 | 0.0276 | 0.02622 | 0.02484 | 0.02346 | 0.02208 | 0.0207 | 0.0207 | 0.0207 | 0.0207 | 0.0207 | 0.0207 | 0.0207 | 0.0207 | 0.0207 | 0.0207 | 0.0207
natural gas vehicle | 0 | 0 | 0 | 0 | 0 | 0 | 0 | 0 | 0 | 0 | 0 | 0 | 0 | 0 | 0 | 0 | 0 | 0 | 0 | 0 | 0 | 0 | 0 | 0 | 0 | 0
gasoline vehicle | 0 | 0 | 0 | 0 | 0 | 0 | 0 | 0 | 0 | 0 | 0 | 0 | 0 | 0 | 0 | 0 | 0 | 0 | 0 | 0 | 0 | 0 | 0 | 0 | 0 | 0
diesel vehicle | 0 | 0 | 0 | 0 | 0 | 0 | 0 | 0 | 0 | 0 | 0 | 0 | 0 | 0 | 0 | 0 | 0 | 0 | 0 | 0 | 0 | 0 | 0 | 0 | 0 | 0
plugin hybrid vehicle | 0.06279 | 0.0897 | 0.076245 | 0.058305 | 0.04485 | 0.031395 | 0.028704 | 0.026013 | 0.023322 | 0.020631 | 0.01794 | 0.017043 | 0.016146 | 0.015249 | 0.014352 | 0.013455 | 0.013455 | 0.013455 | 0.013455 | 0.013455 | 0.013455 | 0.013455 | 0.013455 | 0.013455 | 0.013455 | 0.013455
LPG vehicle | 0 | 0 | 0 | 0 | 0 | 0 | 0 | 0 | 0 | 0 | 0 | 0 | 0 | 0 | 0 | 0 | 0 | 0 | 0 | 0 | 0 | 0 | 0 | 0 | 0 | 0
hydrogen vehicle | 0.02898 | 0.0414 | 0.03519 | 0.02691 | 0.0207 | 0.01449 | 0.013248 | 0.012006 | 0.010764 | 0.009522 | 0.00828 | 0.007866 | 0.007452 | 0.007038 | 0.006624 | 0.00621 | 0.00621 | 0.00621 | 0.00621 | 0.00621 | 0.00621 | 0.00621 | 0.00621 | 0.00621 | 0.00621 | 0.00621

## BTCM-EVB-LDVs-frgt
Unit: Dmnl | 2025 | 2026 | 2027 | 2028 | 2029 | 2030 | 2031 | 2032 | 2033 | 2034 | 2035 | 2036 | 2037 | 2038 | 2039 | 2040 | 2041 | 2042 | 2043 | 2044 | 2045 | 2046 | 2047 | 2048 | 2049 | 2050
battery electric vehicle | 0.0966 | 0.138 | 0.1173 | 0.0897 | 0.069 | 0.0483 | 0.04416 | 0.04002 | 0.03588 | 0.03174 | 0.0276 | 0.02622 | 0.02484 | 0.02346 | 0.02208 | 0.0207 | 0.0207 | 0.0207 | 0.0207 | 0.0207 | 0.0207 | 0.0207 | 0.0207 | 0.0207 | 0.0207 | 0.0207
natural gas vehicle | 0 | 0 | 0 | 0 | 0 | 0 | 0 | 0 | 0 | 0 | 0 | 0 | 0 | 0 | 0 | 0 | 0 | 0 | 0 | 0 | 0 | 0 | 0 | 0 | 0 | 0
gasoline vehicle | 0 | 0 | 0 | 0 | 0 | 0 | 0 | 0 | 0 | 0 | 0 | 0 | 0 | 0 | 0 | 0 | 0 | 0 | 0 | 0 | 0 | 0 | 0 | 0 | 0 | 0
diesel vehicle | 0 | 0 | 0 | 0 | 0 | 0 | 0 | 0 | 0 | 0 | 0 | 0 | 0 | 0 | 0 | 0 | 0 | 0 | 0 | 0 | 0 | 0 | 0 | 0 | 0 | 0
plugin hybrid vehicle | 0.06279 | 0.0897 | 0.076245 | 0.058305 | 0.04485 | 0.031395 | 0.028704 | 0.026013 | 0.023322 | 0.020631 | 0.01794 | 0.017043 | 0.016146 | 0.015249 | 0.014352 | 0.013455 | 0.013455 | 0.013455 | 0.013455 | 0.013455 | 0.013455 | 0.013455 | 0.013455 | 0.013455 | 0.013455 | 0.013455
LPG vehicle | 0 | 0 | 0 | 0 | 0 | 0 | 0 | 0 | 0 | 0 | 0 | 0 | 0 | 0 | 0 | 0 | 0 | 0 | 0 | 0 | 0 | 0 | 0 | 0 | 0 | 0
hydrogen vehicle | 0.02898 | 0.0414 | 0.03519 | 0.02691 | 0.0207 | 0.01449 | 0.013248 | 0.012006 | 0.010764 | 0.009522 | 0.00828 | 0.007866 | 0.007452 | 0.007038 | 0.006624 | 0.00621 | 0.00621 | 0.00621 | 0.00621 | 0.00621 | 0.00621 | 0.00621 | 0.00621 | 0.00621 | 0.00621 | 0.00621

## BTCM-EVB-HDVs-psgr
Unit: Dmnl | 2025 | 2026 | 2027 | 2028 | 2029 | 2030 | 2031 | 2032 | 2033 | 2034 | 2035 | 2036 | 2037 | 2038 | 2039 | 2040 | 2041 | 2042 | 2043 | 2044 | 2045 | 2046 | 2047 | 2048 | 2049 | 2050
battery electric vehicle | 0.06762 | 0.0966 | 0.08211 | 0.06279 | 0.0483 | 0.03381 | 0.030912 | 0.028014 | 0.025116 | 0.022218 | 0.01932 | 0.018354 | 0.017388 | 0.016422 | 0.015456 | 0.01449 | 0.01449 | 0.01449 | 0.01449 | 0.01449 | 0.01449 | 0.01449 | 0.01449 | 0.01449 | 0.01449 | 0.01449
natural gas vehicle | 0 | 0 | 0 | 0 | 0 | 0 | 0 | 0 | 0 | 0 | 0 | 0 | 0 | 0 | 0 | 0 | 0 | 0 | 0 | 0 | 0 | 0 | 0 | 0 | 0 | 0
gasoline vehicle | 0 | 0 | 0 | 0 | 0 | 0 | 0 | 0 | 0 | 0 | 0 | 0 | 0 | 0 | 0 | 0 | 0 | 0 | 0 | 0 | 0 | 0 | 0 | 0 | 0 | 0
diesel vehicle | 0 | 0 | 0 | 0 | 0 | 0 | 0 | 0 | 0 | 0 | 0 | 0 | 0 | 0 | 0 | 0 | 0 | 0 | 0 | 0 | 0 | 0 | 0 | 0 | 0 | 0
plugin hybrid vehicle | 0.043953 | 0.06279 | 0.053372 | 0.040814 | 0.031395 | 0.021976 | 0.020093 | 0.018209 | 0.016325 | 0.014442 | 0.012558 | 0.01193 | 0.011302 | 0.010674 | 0.010046 | 0.0094185 | 0.0094185 | 0.0094185 | 0.0094185 | 0.0094185 | 0.0094185 | 0.0094185 | 0.0094185 | 0.0094185 | 0.0094185 | 0.0094185
LPG vehicle | 0 | 0 | 0 | 0 | 0 | 0 | 0 | 0 | 0 | 0 | 0 | 0 | 0 | 0 | 0 | 0 | 0 | 0 | 0 | 0 | 0 | 0 | 0 | 0 | 0 | 0
hydrogen vehicle | 0.020286 | 0.02898 | 0.024633 | 0.018837 | 0.01449 | 0.010143 | 0.0092736 | 0.0084042 | 0.0075348 | 0.0066654 | 0.005796 | 0.0055062 | 0.0052164 | 0.0049266 | 0.0046368 | 0.004347 | 0.004347 | 0.004347 | 0.004347 | 0.004347 | 0.004347 | 0.004347 | 0.004347 | 0.004347 | 0.004347 | 0.004347

## BTCM-EVB-HDVs-frgt
Unit: Dmnl | 2025 | 2026 | 2027 | 2028 | 2029 | 2030 | 2031 | 2032 | 2033 | 2034 | 2035 | 2036 | 2037 | 2038 | 2039 | 2040 | 2041 | 2042 | 2043 | 2044 | 2045 | 2046 | 2047 | 2048 | 2049 | 2050
battery electric vehicle | 0.06762 | 0.0966 | 0.08211 | 0.06279 | 0.0483 | 0.03381 | 0.030912 | 0.028014 | 0.025116 | 0.022218 | 0.01932 | 0.018354 | 0.017388 | 0.016422 | 0.015456 | 0.01449 | 0.01449 | 0.01449 | 0.01449 | 0.01449 | 0.01449 | 0.01449 | 0.01449 | 0.01449 | 0.01449 | 0.01449
natural gas vehicle | 0 | 0 | 0 | 0 | 0 | 0 | 0 | 0 | 0 | 0 | 0 | 0 | 0 | 0 | 0 | 0 | 0 | 0 | 0 | 0 | 0 | 0 | 0 | 0 | 0 | 0
gasoline vehicle | 0 | 0 | 0 | 0 | 0 | 0 | 0 | 0 | 0 | 0 | 0 | 0 | 0 | 0 | 0 | 0 | 0 | 0 | 0 | 0 | 0 | 0 | 0 | 0 | 0 | 0
diesel vehicle | 0 | 0 | 0 | 0 | 0 | 0 | 0 | 0 | 0 | 0 | 0 | 0 | 0 | 0 | 0 | 0 | 0 | 0 | 0 | 0 | 0 | 0 | 0 | 0 | 0 | 0
plugin hybrid vehicle | 0.043953 | 0.06279 | 0.053372 | 0.040814 | 0.031395 | 0.021976 | 0.020093 | 0.018209 | 0.016325 | 0.014442 | 0.012558 | 0.01193 | 0.011302 | 0.010674 | 0.010046 | 0.0094185 | 0.0094185 | 0.0094185 | 0.0094185 | 0.0094185 | 0.0094185 | 0.0094185 | 0.0094185 | 0.0094185 | 0.0094185 | 0.0094185
LPG vehicle | 0 | 0 | 0 | 0 | 0 | 0 | 0 | 0 | 0 | 0 | 0 | 0 | 0 | 0 | 0 | 0 | 0 | 0 | 0 | 0 | 0 | 0 | 0 | 0 | 0 | 0
hydrogen vehicle | 0.020286 | 0.02898 | 0.024633 | 0.018837 | 0.01449 | 0.010143 | 0.0092736 | 0.0084042 | 0.0075348 | 0.0066654 | 0.005796 | 0.0055062 | 0.0052164 | 0.0049266 | 0.0046368 | 0.004347 | 0.004347 | 0.004347 | 0.004347 | 0.004347 | 0.004347 | 0.004347 | 0.004347 | 0.004347 | 0.004347 | 0.004347

## BTCM-VNB-LDVs-psgr
Unit: Dmnl | 2025 | 2026 | 2027 | 2028 | 2029 | 2030 | 2031 | 2032 | 2033 | 2034 | 2035 | 2036 | 2037 | 2038 | 2039 | 2040 | 2041 | 2042 | 2043 | 2044 | 2045 | 2046 | 2047 | 2048 | 2049 | 2050
battery electric vehicle | 0.0476 | 0.068 | 0.0646 | 0.0578 | 0.051 | 0.0442 | 0.0408 | 0.0374 | 0.034 | 0.0306 | 0.0272 | 0.02584 | 0.02448 | 0.02312 | 0.02176 | 0.0204 | 0.0204 | 0.0204 | 0.0204 | 0.0204 | 0.0204 | 0.0204 | 0.0204 | 0.0204 | 0.0204 | 0.0204
natural gas vehicle | 0.0476 | 0.068 | 0.0646 | 0.0578 | 0.051 | 0.0442 | 0.0408 | 0.0374 | 0.034 | 0.0306 | 0.0272 | 0.02584 | 0.02448 | 0.02312 | 0.02176 | 0.0204 | 0.0204 | 0.0204 | 0.0204 | 0.0204 | 0.0204 | 0.0204 | 0.0204 | 0.0204 | 0.0204 | 0.0204
gasoline vehicle | 0.0476 | 0.068 | 0.0646 | 0.0578 | 0.051 | 0.0442 | 0.0408 | 0.0374 | 0.034 | 0.0306 | 0.0272 | 0.02584 | 0.02448 | 0.02312 | 0.02176 | 0.0204 | 0.0204 | 0.0204 | 0.0204 | 0.0204 | 0.0204 | 0.0204 | 0.0204 | 0.0204 | 0.0204 | 0.0204
diesel vehicle | 0.0476 | 0.068 | 0.0646 | 0.0578 | 0.051 | 0.0442 | 0.0408 | 0.0374 | 0.034 | 0.0306 | 0.0272 | 0.02584 | 0.02448 | 0.02312 | 0.02176 | 0.0204 | 0.0204 | 0.0204 | 0.0204 | 0.0204 | 0.0204 | 0.0204 | 0.0204 | 0.0204 | 0.0204 | 0.0204
plugin hybrid vehicle | 0.0476 | 0.068 | 0.0646 | 0.0578 | 0.051 | 0.0442 | 0.0408 | 0.0374 | 0.034 | 0.0306 | 0.0272 | 0.02584 | 0.02448 | 0.02312 | 0.02176 | 0.0204 | 0.0204 | 0.0204 | 0.0204 | 0.0204 | 0.0204 | 0.0204 | 0.0204 | 0.0204 | 0.0204 | 0.0204
LPG vehicle | 0.0476 | 0.068 | 0.0646 | 0.0578 | 0.051 | 0.0442 | 0.0408 | 0.0374 | 0.034 | 0.0306 | 0.0272 | 0.02584 | 0.02448 | 0.02312 | 0.02176 | 0.0204 | 0.0204 | 0.0204 | 0.0204 | 0.0204 | 0.0204 | 0.0204 | 0.0204 | 0.0204 | 0.0204 | 0.0204
hydrogen vehicle | 0.0476 | 0.068 | 0.0646 | 0.0578 | 0.051 | 0.0442 | 0.0408 | 0.0374 | 0.034 | 0.0306 | 0.0272 | 0.02584 | 0.02448 | 0.02312 | 0.02176 | 0.0204 | 0.0204 | 0.0204 | 0.0204 | 0.0204 | 0.0204 | 0.0204 | 0.0204 | 0.0204 | 0.0204 | 0.0204

## BTCM-VNB-LDVs-frgt
Unit: Dmnl | 2025 | 2026 | 2027 | 2028 | 2029 | 2030 | 2031 | 2032 | 2033 | 2034 | 2035 | 2036 | 2037 | 2038 | 2039 | 2040 | 2041 | 2042 | 2043 | 2044 | 2045 | 2046 | 2047 | 2048 | 2049 | 2050
battery electric vehicle | 0.023205 | 0.03315 | 0.031492 | 0.028177 | 0.024862 | 0.021548 | 0.01989 | 0.018233 | 0.016575 | 0.014918 | 0.01326 | 0.012597 | 0.011934 | 0.011271 | 0.010608 | 0.009945 | 0.009945 | 0.009945 | 0.009945 | 0.009945 | 0.009945 | 0.009945 | 0.009945 | 0.009945 | 0.009945 | 0.009945
natural gas vehicle | 0.023205 | 0.03315 | 0.031492 | 0.028177 | 0.024862 | 0.021548 | 0.01989 | 0.018233 | 0.016575 | 0.014918 | 0.01326 | 0.012597 | 0.011934 | 0.011271 | 0.010608 | 0.009945 | 0.009945 | 0.009945 | 0.009945 | 0.009945 | 0.009945 | 0.009945 | 0.009945 | 0.009945 | 0.009945 | 0.009945
gasoline vehicle | 0.023205 | 0.03315 | 0.031492 | 0.028177 | 0.024862 | 0.021548 | 0.01989 | 0.018233 | 0.016575 | 0.014918 | 0.01326 | 0.012597 | 0.011934 | 0.011271 | 0.010608 | 0.009945 | 0.009945 | 0.009945 | 0.009945 | 0.009945 | 0.009945 | 0.009945 | 0.009945 | 0.009945 | 0.009945 | 0.009945
diesel vehicle | 0.023205 | 0.03315 | 0.031492 | 0.028177 | 0.024862 | 0.021548 | 0.01989 | 0.018233 | 0.016575 | 0.014918 | 0.01326 | 0.012597 | 0.011934 | 0.011271 | 0.010608 | 0.009945 | 0.009945 | 0.009945 | 0.009945 | 0.009945 | 0.009945 | 0.009945 | 0.009945 | 0.009945 | 0.009945 | 0.009945
plugin hybrid vehicle | 0.023205 | 0.03315 | 0.031492 | 0.028177 | 0.024862 | 0.021548 | 0.01989 | 0.018233 | 0.016575 | 0.014918 | 0.01326 | 0.012597 | 0.011934 | 0.011271 | 0.010608 | 0.009945 | 0.009945 | 0.009945 | 0.009945 | 0.009945 | 0.009945 | 0.009945 | 0.009945 | 0.009945 | 0.009945 | 0.009945
LPG vehicle | 0.023205 | 0.03315 | 0.031492 | 0.028177 | 0.024862 | 0.021548 | 0.01989 | 0.018233 | 0.016575 | 0.014918 | 0.01326 | 0.012597 | 0.011934 | 0.011271 | 0.010608 | 0.009945 | 0.009945 | 0.009945 | 0.009945 | 0.009945 | 0.009945 | 0.009945 | 0.009945 | 0.009945 | 0.009945 | 0.009945
hydrogen vehicle | 0.023205 | 0.03315 | 0.031492 | 0.028177 | 0.024862 | 0.021548 | 0.01989 | 0.018233 | 0.016575 | 0.014918 | 0.01326 | 0.012597 | 0.011934 | 0.011271 | 0.010608 | 0.009945 | 0.009945 | 0.009945 | 0.009945 | 0.009945 | 0.009945 | 0.009945 | 0.009945 | 0.009945 | 0.009945 | 0.009945

## BTCM-VNB-HDVs-psgr
Unit: Dmnl | 2025 | 2026 | 2027 | 2028 | 2029 | 2030 | 2031 | 2032 | 2033 | 2034 | 2035 | 2036 | 2037 | 2038 | 2039 | 2040 | 2041 | 2042 | 2043 | 2044 | 2045 | 2046 | 2047 | 2048 | 2049 | 2050
battery electric vehicle | 0.0099662 | 0.014237 | 0.013526 | 0.012102 | 0.010678 | 0.0092544 | 0.0085425 | 0.0078306 | 0.0071187 | 0.0064069 | 0.005695 | 0.0054102 | 0.0051255 | 0.0048407 | 0.004556 | 0.0042712 | 0.0042712 | 0.0042712 | 0.0042712 | 0.0042712 | 0.0042712 | 0.0042712 | 0.0042712 | 0.0042712 | 0.0042712 | 0.0042712
natural gas vehicle | 0.0099662 | 0.014237 | 0.013526 | 0.012102 | 0.010678 | 0.0092544 | 0.0085425 | 0.0078306 | 0.0071187 | 0.0064069 | 0.005695 | 0.0054102 | 0.0051255 | 0.0048407 | 0.004556 | 0.0042712 | 0.0042712 | 0.0042712 | 0.0042712 | 0.0042712 | 0.0042712 | 0.0042712 | 0.0042712 | 0.0042712 | 0.0042712 | 0.0042712
gasoline vehicle | 0.0099662 | 0.014237 | 0.013526 | 0.012102 | 0.010678 | 0.0092544 | 0.0085425 | 0.0078306 | 0.0071187 | 0.0064069 | 0.005695 | 0.0054102 | 0.0051255 | 0.0048407 | 0.004556 | 0.0042712 | 0.0042712 | 0.0042712 | 0.0042712 | 0.0042712 | 0.0042712 | 0.0042712 | 0.0042712 | 0.0042712 | 0.0042712 | 0.0042712
diesel vehicle | 0.0099662 | 0.014237 | 0.013526 | 0.012102 | 0.010678 | 0.0092544 | 0.0085425 | 0.0078306 | 0.0071187 | 0.0064069 | 0.005695 | 0.0054102 | 0.0051255 | 0.0048407 | 0.004556 | 0.0042712 | 0.0042712 | 0.0042712 | 0.0042712 | 0.0042712 | 0.0042712 | 0.0042712 | 0.0042712 | 0.0042712 | 0.0042712 | 0.0042712
plugin hybrid vehicle | 0.0099662 | 0.014237 | 0.013526 | 0.012102 | 0.010678 | 0.0092544 | 0.0085425 | 0.0078306 | 0.0071187 | 0.0064069 | 0.005695 | 0.0054102 | 0.0051255 | 0.0048407 | 0.004556 | 0.0042712 | 0.0042712 | 0.0042712 | 0.0042712 | 0.0042712 | 0.0042712 | 0.0042712 | 0.0042712 | 0.0042712 | 0.0042712 | 0.0042712
LPG vehicle | 0.0099662 | 0.014237 | 0.013526 | 0.012102 | 0.010678 | 0.0092544 | 0.0085425 | 0.0078306 | 0.0071187 | 0.0064069 | 0.005695 | 0.0054102 | 0.0051255 | 0.0048407 | 0.004556 | 0.0042712 | 0.0042712 | 0.0042712 | 0.0042712 | 0.0042712 | 0.0042712 | 0.0042712 | 0.0042712 | 0.0042712 | 0.0042712 | 0.0042712
hydrogen vehicle | 0.0099662 | 0.014237 | 0.013526 | 0.012102 | 0.010678 | 0.0092544 | 0.0085425 | 0.0078306 | 0.0071187 | 0.0064069 | 0.005695 | 0.0054102 | 0.0051255 | 0.0048407 | 0.004556 | 0.0042712 | 0.0042712 | 0.0042712 | 0.0042712 | 0.0042712 | 0.0042712 | 0.0042712 | 0.0042712 | 0.0042712 | 0.0042712 | 0.0042712

## BTCM-VNB-HDVs-frgt
Unit: Dmnl | 2025 | 2026 | 2027 | 2028 | 2029 | 2030 | 2031 | 2032 | 2033 | 2034 | 2035 | 2036 | 2037 | 2038 | 2039 | 2040 | 2041 | 2042 | 2043 | 2044 | 2045 | 2046 | 2047 | 2048 | 2049 | 2050
battery electric vehicle | 0.027444 | 0.039206 | 0.037246 | 0.033325 | 0.029405 | 0.025484 | 0.023524 | 0.021563 | 0.019603 | 0.017643 | 0.015682 | 0.014898 | 0.014114 | 0.01333 | 0.012546 | 0.011762 | 0.011762 | 0.011762 | 0.011762 | 0.011762 | 0.011762 | 0.011762 | 0.011762 | 0.011762 | 0.011762 | 0.011762
natural gas vehicle | 0.027444 | 0.039206 | 0.037246 | 0.033325 | 0.029405 | 0.025484 | 0.023524 | 0.021563 | 0.019603 | 0.017643 | 0.015682 | 0.014898 | 0.014114 | 0.01333 | 0.012546 | 0.011762 | 0.011762 | 0.011762 | 0.011762 | 0.011762 | 0.011762 | 0.011762 | 0.011762 | 0.011762 | 0.011762 | 0.011762
gasoline vehicle | 0.027444 | 0.039206 | 0.037246 | 0.033325 | 0.029405 | 0.025484 | 0.023524 | 0.021563 | 0.019603 | 0.017643 | 0.015682 | 0.014898 | 0.014114 | 0.01333 | 0.012546 | 0.011762 | 0.011762 | 0.011762 | 0.011762 | 0.011762 | 0.011762 | 0.011762 | 0.011762 | 0.011762 | 0.011762 | 0.011762
diesel vehicle | 0.027444 | 0.039206 | 0.037246 | 0.033325 | 0.029405 | 0.025484 | 0.023524 | 0.021563 | 0.019603 | 0.017643 | 0.015682 | 0.014898 | 0.014114 | 0.01333 | 0.012546 | 0.011762 | 0.011762 | 0.011762 | 0.011762 | 0.011762 | 0.011762 | 0.011762 | 0.011762 | 0.011762 | 0.011762 | 0.011762
plugin hybrid vehicle | 0.027444 | 0.039206 | 0.037246 | 0.033325 | 0.029405 | 0.025484 | 0.023524 | 0.021563 | 0.019603 | 0.017643 | 0.015682 | 0.014898 | 0.014114 | 0.01333 | 0.012546 | 0.011762 | 0.011762 | 0.011762 | 0.011762 | 0.011762 | 0.011762 | 0.011762 | 0.011762 | 0.011762 | 0.011762 | 0.011762
LPG vehicle | 0.027444 | 0.039206 | 0.037246 | 0.033325 | 0.029405 | 0.025484 | 0.023524 | 0.021563 | 0.019603 | 0.017643 | 0.015682 | 0.014898 | 0.014114 | 0.01333 | 0.012546 | 0.011762 | 0.011762 | 0.011762 | 0.011762 | 0.011762 | 0.011762 | 0.011762 | 0.011762 | 0.011762 | 0.011762 | 0.011762
hydrogen vehicle | 0.027444 | 0.039206 | 0.037246 | 0.033325 | 0.029405 | 0.025484 | 0.023524 | 0.021563 | 0.019603 | 0.017643 | 0.015682 | 0.014898 | 0.014114 | 0.01333 | 0.012546 | 0.011762 | 0.011762 | 0.011762 | 0.011762 | 0.011762 | 0.011762 | 0.011762 | 0.011762 | 0.011762 | 0.011762 | 0.011762

## BTCM-T
Unit: Dmnl | 2025 | 2026 | 2027 | 2028 | 2029 | 2030 | 2031 | 2032 | 2033 | 2034 | 2035 | 2036 | 2037 | 2038 | 2039 | 2040 | 2041 | 2042 | 2043 | 2044 | 2045 | 2046 | 2047 | 2048 | 2049 | 2050
Tariff Multiplier | 0.13314 | 0.1902 | 0.1902 | 0.1902 | 0.17498 | 0.15787 | 0.14531 | 0.13276 | 0.12021 | 0.10765 | 0.0951 | 0.088633 | 0.082166 | 0.0757 | 0.069233 | 0.062766 | 0.062766 | 0.062766 | 0.062766 | 0.062766 | 0.062766 | 0.062766 | 0.062766 | 0.062766 | 0.062766 | 0.062766

## BTCM-D
Unit: Dmnl | 2025 | 2026 | 2027 | 2028 | 2029 | 2030 | 2031 | 2032 | 2033 | 2034 | 2035 | 2036 | 2037 | 2038 | 2039 | 2040 | 2041 | 2042 | 2043 | 2044 | 2045 | 2046 | 2047 | 2048 | 2049 | 2050
Tariff Multiplier | 0.13314 | 0.1902 | 0.1902 | 0.1902 | 0.17498 | 0.15787 | 0.14531 | 0.13276 | 0.12021 | 0.10765 | 0.0951 | 0.088633 | 0.082166 | 0.0757 | 0.069233 | 0.062766 | 0.062766 | 0.062766 | 0.062766 | 0.062766 | 0.062766 | 0.062766 | 0.062766 | 0.062766 | 0.062766 | 0.062766