## About
DATAiRC Demand-Altering Technology Assistance in RPS Compliance
Source: | calibrated, see notes below
Notes
Typically when setting an RPS value of 100%, there comes a point when the model needs to build a large
amount of capacity per year to meet the RPS (relative to prior years), often very near to 100%.
For instance, in the U.S. model in EPS 4.0.0, we see a significant increase in construction needed when
going from 96% to 100% RPS. This is due to the need to supply RPS-qualifying electricity even in the small
number of hours when it is most difficult to do so.
Typically, demand-altering technologies (such as batteries, demand response programs, etc.) assist
in reducing net peak load. However, they could instead be operated to make it easier to comply with
an RPS (i.e., by shifting demand away from the hours when it is most difficult to comply with the RPS).
In testing, this can have a limited but non-zero effect in reducing required capacity construction as an
RPS approaches 100%.
This variable describes how utilities make decisions about whether to operate demand-altering
technologies so as to reduce net peak load or so as to facilitate RPS compliance.
Curves may be specified separately for diurnal and for seasonal technologies
Implementation Notes
This variable is designed to supply data to a GET DIRECT LOOKUPS() function in Vensim
because the indepdent variable is the RPS percentage, not time. (If the independent variable
were time, a GET DIRECT DATA() function would be used.)
You may add as many ordered pairs of RPS percentage and demand-altering technology shares
as you wish to the blue output tab.
However, there must always be an entry for a zero RPS share and an entry for a 1 (i.e. 100%) RPS share.
Vensim linearly interpolates between the data points provided, so if you do not want linear interpolation,
add more data points to more precisely define the shape of the curve you desire. A graph is included
in the blue output tab to help visualize the curve you are creating.
Do not alter the rows (i.e., by adding or removing rows), as Vensim expects the data to be on these specific
rows (and to start in the second column).

## DATAiRC
Duirnal Demand-Altering Technologies
RPS Share | 0 | 0.96 | 1
Share of Demand-Altering Technologies Used to Facilitate RPS Compliance | 0 | 0 | 0.4
Seasonal Demand-Altering Technologies
RPS Share | 0 | 0.96 | 1
Share of Demand-Altering Technologies Used to Facilitate RPS Compliance | 0 | 0 | 0.4