## About
HSSfBA Half Saturation Share for Buildable Additions
Source: | Calibration
Purpose
Sets the fleet share at which a plant type's buildable additions reach half their asymptote, and therefore how quickly the growth rate decays as the technology penetrates the system. Used in 'Annual Electricity Capacity Build Soft Cap' and its BAU twin:
Soft Cap[es] = Entry[es] + Fleet * MABAaSoF * s / (s + HSSfBA)
where s = own capacity[es] / Fleet
What the value implies
Growth rate of the installed base = MABAaSoF / (s + HSSfBA). At MABAaSoF = 0.04 and HSSfBA = 0.025:
fleet share s = 0% -> peak growth 160%/yr
fleet share s = 0.5% -> 133%/yr
fleet share s = 1% -> 114%/yr
fleet share s = 2% -> 89%/yr
fleet share s = 5% -> 53%/yr
Lower HSSfBA for a faster formative phase, raise it for a slower one.

## HSSfBA
Unit: dimensionless (share of total capacity) | Value
All plant types | 0.025