## About
TURiaPY Typical Units Retired in a Peak Year
Sources: | State worst-year retirements by plant type (basis for all values)
U.S. Energy Information Administration (EIA)
Form EIA-860, Annual Electric Generator Report (generator retirements), 2011-2023
2023
https://www.eia.gov/electricity/data/eia860/
Value = MEDIAN across states of (worst-year retired MW / MPPC block size), computed over 2011-2023 for states with >= 500 MW of the type standing. Derived 2026-08-17 via retirement-port/eia_retirement_rates.py (script and underlying eia_retirement_rates.csv archived in the team knowledge base, eps/electricity/retirement-redesign/). Robust to excluding the MATS coal wave (3.1 -> 3.2). Re-derive when a new EIA-860 vintage or revised MPPC data lands.
Block size denominator
Energy Innovation - EPS internal input
MPPC Minimum Plant Size per Construction Decision (InputData/elec/MPPC)
2026
n/a (internal model input)
Notes:
Concept | Unit-lumpiness floor for the annual retirement cap: the cap is MAX(MSoCRiaSY x fleet, TURiaPY x MPPC), so small fleets can still retire whole units. On large fleets the MSoCRiaSY share governs instead.
Why the median | State worst years are dominated by ANNOUNCED closures, which flow through BCRbQ and bypass this cap - the floor only needs to carry the economic channel's lumpiness, so the median (not p90) is the right statistic.
Defaults | Types without enough state observations default to 3 (the coal value, the best-measured type).
NG steam turbine = 15 | A quantization artifact, not an outlier: NG steam's MPPC (17 MW) is ~1/6 of its typical retired unit (103 MW), so 15 blocks is ~2.4 actual plants - the same physics as the other types.

## TURiaPY
Unit: dimensionless | Typical units retired in a peak year (MPPC blocks)
hard coal | 3
natural gas steam turbine | 15
natural gas combined cycle | 1
nuclear | 3
hydro | 3
onshore wind | 3
solar PV | 3
solar thermal | 3
biomass | 2
geothermal | 3
petroleum | 1
natural gas peaker | 1.5
lignite | 3
offshore wind | 3
crude oil | 1
heavy or residual fuel oil | 1
municipal solid waste | 2
hard coal w CCS | 3
natural gas combined cycle w CCS | 3
biomass w CCS | 3
lignite w CCS | 3
small modular reactor | 3
hydrogen combustion turbine | 3
hydrogen combined cycle | 3