## About
CpUDSC Cost per Unit Distributed Solar Capacity
Sources: | Price Trajectory
NREL
2020, 2022
Annual Technology Baseline 2020, Annual Technology Baseline 2022
https://atb.nrel.gov/
"Solar - PV Dist. Res" tab
"Solar - PV Dist. Comm" tab
Solar DC to AC Derate Value
Jens Schoene, EnerNex
2015
Production Levels of Utility-Scale and Residential-Scale PV Systems
http://brattle.com/system/publications/pdfs/000/005/188/original/Comparative_Generation_Costs_of_Utility-Scale_and_Residential-Scale_PV_in_Xcel_Energy_Colorado's_Service_Area.pdf?1436797265
This document is included as Appendix B of a report by Brattle Group. It is on Page 10 of the EnerNex report, which is Page 70 of the PDF
Share of Costs that are Soft Costs
NREL
2018
U.S. Solar Photovoltaic System Cost Benchmark: Q1 2018
https://www.nrel.gov/docs/fy17osti/68925.pdf
Page viii, Figure ES-2
Notes
We use the ATB "Moderate" case
"Soft costs" (non-hardware costs, such as the cost of installation)
are a subset of the total costs. Soft costs are not subject to
reductions from endogenous learning.
2019 to 2012 | 0.89805
2020 to 2012 | 0.88711
2022 to 2012 | 0.78452

## DC to AC
Watts DC are lower than Watts AC, but AC is needed to either sell to the grid or to power devices in homes.
Therefore, we convert to the cost per Watt AC using a derate factor:
0.859 | DC to AC derate factor

## Solar - PV Dist. Comm 2021
TEST | [8 empty] | https://atb.nrel.gov/electricity/2021/commercial_pv
Inputs
[7 empty] | Take me to: | [9 empty] | Calculated
| X |  |  | Assumptions
[5 empty] | Technology |  | Basis Year: |  | 2019
All values are given in 2019 U.S. dollars, using the Consumer Price Index (BLS, 2020) for dollar year conversions. Projections use an inflation assumption of 2.5% per year.
Commercial Solar Photovoltaic
Representative Dist. Commercial system is fixed-tilt roof mounted with capacity of 300 kW
Overnight Capital Cost, Capacity Factor, Fixed O&M, and Variable O&M costs
represent $/kW DC; however LCOE reflects $/MWh AC.
Capacity factors chosen here to reflect range across the continental U.S. using NREL PVWATTS
[11 empty] | Available | Available
[11 empty] | Capacity | Generation
[11 empty] | (GW) | (GWh)
[11 empty] | 386 | 506000
ATB values reflect annual average capacity factor over life of plant including estimated degradation, starting at 0.7% per year, reducing to 0.2%, 0.5%, and 0.5% annual degradation by 2050 for the advanced, moderate, and conservative scenarios, respectively. Capacity factors also assume an energy yield gain at the module of 10%, 5%, and 2.5% for advanced, moderate, and conservatives scenarios.
[5 empty] | Finance |  | Financial Assumptions:
[7 empty] | Inflation Rate |  |  |  | 2.5%
[7 empty] | Capital Recovery Period (Years) |  |  |  | 30 |  |  |  |  | 30
[7 empty] | Interest Rate Nominal - Moderate |  |  |  | 4%
[7 empty] | Calculated Interest Rate Real - Moderate |  |  |  | 1.463%
[7 empty] | Interest During Construction - Nominal |  |  |  | 3.5%
[7 empty] | Rate of Return on Equity Nominal - Moderate |  |  |  | 8.8%
[7 empty] | Calculated Rate of Return on Equity Real - Moderate |  |  |  | 6.146%
[7 empty] | Debt Fraction - Moderate |  |  |  | 75.9%
[7 empty] | Tax Rate (Federal and State) |  |  |  | 25.74%
[7 empty] | WACC Nominal - Moderate |  |  |  | 4.375%
[7 empty] | WACC Real - Moderate |  |  |  | 1.83%
[7 empty] | Depreciation Period |  |  |  | 5
[7 empty] | Construction Finance Factor |  |  |  | 1.0244
[7 empty] | Present Value of Depreciation |  |  |  | 0.88881
[7 empty] | Project Finance Factor |  |  |  | 1.0385
[7 empty] | Capital Recovery Factor (CRF) Nominal - Moderate |  |  |  | 6.049%
[7 empty] | Capital Recovery Factor (CRF) Real - Moderate |  |  |  | 4.361%
[7 empty] | Equity Premium During Construction |  |  |  | 2%
[7 empty] | Cost of equity during construction |  |  |  | 10.8%
[7 empty] | Construction Duration yrs |  | 1
[7 empty] | Year | Capital | Accumulated | Percent of Leverage During Construction | Percent of Equity During Construction | Accumulated Equity Cost
[7 empty] | Index | Fraction | Interest
[14 empty] | MACRS yr | 1 | 2 | 3 | 4 | 5 | 6
[14 empty] | Depreciation | 0.2 | 0.32 | 0.192 | 0.1152 | 0.1152 | 0.0576
[7 empty] | 0 | 100% | 1.0173 | 80% | 20% | 1.0526 |  | Fraction
[7 empty] | 1 | 0% | 1.053 | 80% | 20% | 1.1663 |  | Depreciation | 0.95808 | 0.91792 | 0.87944 | 0.84257 | 0.80725 | 0.77342
[7 empty] | 2 | 0% | 1.0898 | 80% | 20% | 1.2923 |  | Factor
Base Year
[9 empty] | 2019 | 2020 | 2021 | 2022 | 2023 | 2024 | 2025 | 2026 | 2027 | 2028 | 2029 | 2030 | 2031 | 2032 | 2033 | 2034 | 2035 | 2036 | 2037 | 2038 | 2039 | 2040 | 2041 | 2042 | 2043 | 2044 | 2045 | 2046 | 2047 | 2048 | 2049 | 2050
[7 empty] | Assumptions | Inflation Rate | 2.5% | 2.5% | 2.5% | 2.5% | 2.5% | 2.5% | 2.5% | 2.5% | 2.5% | 2.5% | 2.5% | 2.5% | 2.5% | 2.5% | 2.5% | 2.5% | 2.5% | 2.5% | 2.5% | 2.5% | 2.5% | 2.5% | 2.5% | 2.5% | 2.5% | 2.5% | 2.5% | 2.5% | 2.5% | 2.5% | 2.5% | 2.5%
Interest Rate Nominal - Advanced | bar: Base Year 2019 to Base Year 2050
Interest Rate Nominal - Moderate | bar: Base Year 2019 to Base Year 2050
Interest Rate Nominal - Conservative | bar: Base Year 2019 to Base Year 2050
[8 empty] | Calculated Interest Rate Real - Advanced | 1.463% | 1.463% | 1.463% | 1.463% | 1.463% | 1.463% | 1.463% | 1.463% | 1.463% | 1.463% | 1.463% | 1.463% | 1.463% | 1.463% | 1.463% | 1.463% | 1.463% | 1.463% | 1.463% | 1.463% | 1.463% | 1.463% | 1.463% | 1.463% | 1.463% | 1.463% | 1.463% | 1.463% | 1.463% | 1.463% | 1.463% | 1.463%
[8 empty] | Calculated Interest Rate Real - Moderate | 1.463% | 1.463% | 1.463% | 1.463% | 1.463% | 1.463% | 1.463% | 1.463% | 1.463% | 1.463% | 1.463% | 1.463% | 1.463% | 1.463% | 1.463% | 1.463% | 1.463% | 1.463% | 1.463% | 1.463% | 1.463% | 1.463% | 1.463% | 1.463% | 1.463% | 1.463% | 1.463% | 1.463% | 1.463% | 1.463% | 1.463% | 1.463%
[8 empty] | Calculated Interest Rate Real - Conservative | 1.463% | 1.463% | 1.463% | 1.463% | 1.463% | 1.463% | 1.463% | 1.463% | 1.463% | 1.463% | 1.463% | 1.463% | 1.463% | 1.463% | 1.463% | 1.463% | 1.463% | 1.463% | 1.463% | 1.463% | 1.463% | 1.463% | 1.463% | 1.463% | 1.463% | 1.463% | 1.463% | 1.463% | 1.463% | 1.463% | 1.463% | 1.463%
[8 empty] | Interest During Construction - Nominal | 3.5% | 3.5% | 3.5% | 3.5% | 3.5% | 3.5% | 3.5% | 3.5% | 3.5% | 3.5% | 3.5% | 3.5% | 3.5% | 3.5% | 3.5% | 3.5% | 3.5% | 3.5% | 3.5% | 3.5% | 3.5% | 3.5% | 3.5% | 3.5% | 3.5% | 3.5% | 3.5% | 3.5% | 3.5% | 3.5% | 3.5% | 3.5%
[8 empty] | Rate of Return on Equity Nominal - Advanced | 8.8% | 8.8% | 8.8% | 8.8% | 8.8% | 8.8% | 8.8% | 8.8% | 8.8% | 8.8% | 8.8% | 8.8% | 8.8% | 8.8% | 8.8% | 8.8% | 8.8% | 8.8% | 8.8% | 8.8% | 8.8% | 8.8% | 8.8% | 8.8% | 8.8% | 8.8% | 8.8% | 8.8% | 8.8% | 8.8% | 8.8% | 8.8%
[8 empty] | Rate of Return on Equity Nominal - Moderate | 8.8% | 8.8% | 8.8% | 8.8% | 8.8% | 8.8% | 8.8% | 8.8% | 8.8% | 8.8% | 8.8% | 8.8% | 8.8% | 8.8% | 8.8% | 8.8% | 8.8% | 8.8% | 8.8% | 8.8% | 8.8% | 8.8% | 8.8% | 8.8% | 8.8% | 8.8% | 8.8% | 8.8% | 8.8% | 8.8% | 8.8% | 8.8%
[8 empty] | Rate of Return on Equity Nominal - Conservative | 8.8% | 8.8% | 8.8% | 8.8% | 8.8% | 8.8% | 8.8% | 8.8% | 8.8% | 8.8% | 8.8% | 8.8% | 8.8% | 8.8% | 8.8% | 8.8% | 8.8% | 8.8% | 8.8% | 8.8% | 8.8% | 8.8% | 8.8% | 8.8% | 8.8% | 8.8% | 8.8% | 8.8% | 8.8% | 8.8% | 8.8% | 8.8%
[8 empty] | Calculated Rate of Return on Equity Real - Advanced | 6.146% | 6.146% | 6.146% | 6.146% | 6.146% | 6.146% | 6.146% | 6.146% | 6.146% | 6.146% | 6.146% | 6.146% | 6.146% | 6.146% | 6.146% | 6.146% | 6.146% | 6.146% | 6.146% | 6.146% | 6.146% | 6.146% | 6.146% | 6.146% | 6.146% | 6.146% | 6.146% | 6.146% | 6.146% | 6.146% | 6.146% | 6.146%
[8 empty] | Calculated Rate of Return on Equity Real - Moderate | 6.146% | 6.146% | 6.146% | 6.146% | 6.146% | 6.146% | 6.146% | 6.146% | 6.146% | 6.146% | 6.146% | 6.146% | 6.146% | 6.146% | 6.146% | 6.146% | 6.146% | 6.146% | 6.146% | 6.146% | 6.146% | 6.146% | 6.146% | 6.146% | 6.146% | 6.146% | 6.146% | 6.146% | 6.146% | 6.146% | 6.146% | 6.146%
[8 empty] | Calculated Rate of Return on Equity Real - Conservative | 6.146% | 6.146% | 6.146% | 6.146% | 6.146% | 6.146% | 6.146% | 6.146% | 6.146% | 6.146% | 6.146% | 6.146% | 6.146% | 6.146% | 6.146% | 6.146% | 6.146% | 6.146% | 6.146% | 6.146% | 6.146% | 6.146% | 6.146% | 6.146% | 6.146% | 6.146% | 6.146% | 6.146% | 6.146% | 6.146% | 6.146% | 6.146%
[8 empty] | Debt Fraction - Advanced | 75.9% | 75.9% | 75.9% | 75.9% | 75.9% | 75.9% | 75.9% | 75.9% | 75.9% | 75.9% | 75.9% | 75.9% | 75.9% | 75.9% | 75.9% | 75.9% | 75.9% | 75.9% | 75.9% | 75.9% | 75.9% | 75.9% | 75.9% | 75.9% | 75.9% | 75.9% | 75.9% | 75.9% | 75.9% | 75.9% | 75.9% | 75.9%
[8 empty] | Debt Fraction - Moderate | 75.9% | 75.9% | 75.9% | 75.9% | 75.9% | 75.9% | 75.9% | 75.9% | 75.9% | 75.9% | 75.9% | 75.9% | 75.9% | 75.9% | 75.9% | 75.9% | 75.9% | 75.9% | 75.9% | 75.9% | 75.9% | 75.9% | 75.9% | 75.9% | 75.9% | 75.9% | 75.9% | 75.9% | 75.9% | 75.9% | 75.9% | 75.9%
[8 empty] | Debt Fraction - Conservative | 75.9% | 75.9% | 75.9% | 75.9% | 75.9% | 75.9% | 75.9% | 75.9% | 75.9% | 75.9% | 75.9% | 75.9% | 75.9% | 75.9% | 75.9% | 75.9% | 75.9% | 75.9% | 75.9% | 75.9% | 75.9% | 75.9% | 75.9% | 75.9% | 75.9% | 75.9% | 75.9% | 75.9% | 75.9% | 75.9% | 75.9% | 75.9%
[8 empty] | Tax Rate (Federal and State) | 25.74% | 25.74% | 25.74% | 25.74% | 25.74% | 25.74% | 25.74% | 25.74% | 25.74% | 25.74% | 25.74% | 25.74% | 25.74% | 25.74% | 25.74% | 25.74% | 25.74% | 25.74% | 25.74% | 25.74% | 25.74% | 25.74% | 25.74% | 25.74% | 25.74% | 25.74% | 25.74% | 25.74% | 25.74% | 25.74% | 25.74% | 25.74%
[8 empty] | WACC Nominal - Advanced | 4.375% | 4.375% | 4.375% | 4.375% | 4.375% | 4.375% | 4.375% | 4.375% | 4.375% | 4.375% | 4.375% | 4.375% | 4.375% | 4.375% | 4.375% | 4.375% | 4.375% | 4.375% | 4.375% | 4.375% | 4.375% | 4.375% | 4.375% | 4.375% | 4.375% | 4.375% | 4.375% | 4.375% | 4.375% | 4.375% | 4.375% | 4.375%
[8 empty] | WACC Nominal - Moderate | 4.375% | 4.375% | 4.375% | 4.375% | 4.375% | 4.375% | 4.375% | 4.375% | 4.375% | 4.375% | 4.375% | 4.375% | 4.375% | 4.375% | 4.375% | 4.375% | 4.375% | 4.375% | 4.375% | 4.375% | 4.375% | 4.375% | 4.375% | 4.375% | 4.375% | 4.375% | 4.375% | 4.375% | 4.375% | 4.375% | 4.375% | 4.375%
[8 empty] | WACC Nominal - Conservative | 4.375% | 4.375% | 4.375% | 4.375% | 4.375% | 4.375% | 4.375% | 4.375% | 4.375% | 4.375% | 4.375% | 4.375% | 4.375% | 4.375% | 4.375% | 4.375% | 4.375% | 4.375% | 4.375% | 4.375% | 4.375% | 4.375% | 4.375% | 4.375% | 4.375% | 4.375% | 4.375% | 4.375% | 4.375% | 4.375% | 4.375% | 4.375%
[8 empty] | WACC Real - Advanced | 1.83% | 1.83% | 1.83% | 1.83% | 1.83% | 1.83% | 1.83% | 1.83% | 1.83% | 1.83% | 1.83% | 1.83% | 1.83% | 1.83% | 1.83% | 1.83% | 1.83% | 1.83% | 1.83% | 1.83% | 1.83% | 1.83% | 1.83% | 1.83% | 1.83% | 1.83% | 1.83% | 1.83% | 1.83% | 1.83% | 1.83% | 1.83%
[8 empty] | WACC Real - Moderate | 1.83% | 1.83% | 1.83% | 1.83% | 1.83% | 1.83% | 1.83% | 1.83% | 1.83% | 1.83% | 1.83% | 1.83% | 1.83% | 1.83% | 1.83% | 1.83% | 1.83% | 1.83% | 1.83% | 1.83% | 1.83% | 1.83% | 1.83% | 1.83% | 1.83% | 1.83% | 1.83% | 1.83% | 1.83% | 1.83% | 1.83% | 1.83%
[8 empty] | WACC Real - Conservative | 1.83% | 1.83% | 1.83% | 1.83% | 1.83% | 1.83% | 1.83% | 1.83% | 1.83% | 1.83% | 1.83% | 1.83% | 1.83% | 1.83% | 1.83% | 1.83% | 1.83% | 1.83% | 1.83% | 1.83% | 1.83% | 1.83% | 1.83% | 1.83% | 1.83% | 1.83% | 1.83% | 1.83% | 1.83% | 1.83% | 1.83% | 1.83%
[8 empty] | Capital Recovery Factor (CRF) Nominal - Advanced | 6.049% | 6.049% | 6.049% | 6.049% | 6.049% | 6.049% | 6.049% | 6.049% | 6.049% | 6.049% | 6.049% | 6.049% | 6.049% | 6.049% | 6.049% | 6.049% | 6.049% | 6.049% | 6.049% | 6.049% | 6.049% | 6.049% | 6.049% | 6.049% | 6.049% | 6.049% | 6.049% | 6.049% | 6.049% | 6.049% | 6.049% | 6.049%
[8 empty] | Capital Recovery Factor (CRF) Nominal - Moderate | 6.049% | 6.049% | 6.049% | 6.049% | 6.049% | 6.049% | 6.049% | 6.049% | 6.049% | 6.049% | 6.049% | 6.049% | 6.049% | 6.049% | 6.049% | 6.049% | 6.049% | 6.049% | 6.049% | 6.049% | 6.049% | 6.049% | 6.049% | 6.049% | 6.049% | 6.049% | 6.049% | 6.049% | 6.049% | 6.049% | 6.049% | 6.049%
[8 empty] | Capital Recovery Factor (CRF) Nominal - Conservative | 6.049% | 6.049% | 6.049% | 6.049% | 6.049% | 6.049% | 6.049% | 6.049% | 6.049% | 6.049% | 6.049% | 6.049% | 6.049% | 6.049% | 6.049% | 6.049% | 6.049% | 6.049% | 6.049% | 6.049% | 6.049% | 6.049% | 6.049% | 6.049% | 6.049% | 6.049% | 6.049% | 6.049% | 6.049% | 6.049% | 6.049% | 6.049%
[8 empty] | Capital Recovery Factor (CRF) Real - Advanced | 4.361% | 4.361% | 4.361% | 4.361% | 4.361% | 4.361% | 4.361% | 4.361% | 4.361% | 4.361% | 4.361% | 4.361% | 4.361% | 4.361% | 4.361% | 4.361% | 4.361% | 4.361% | 4.361% | 4.361% | 4.361% | 4.361% | 4.361% | 4.361% | 4.361% | 4.361% | 4.361% | 4.361% | 4.361% | 4.361% | 4.361% | 4.361%
[8 empty] | Capital Recovery Factor (CRF) Real - Moderate | 4.361% | 4.361% | 4.361% | 4.361% | 4.361% | 4.361% | 4.361% | 4.361% | 4.361% | 4.361% | 4.361% | 4.361% | 4.361% | 4.361% | 4.361% | 4.361% | 4.361% | 4.361% | 4.361% | 4.361% | 4.361% | 4.361% | 4.361% | 4.361% | 4.361% | 4.361% | 4.361% | 4.361% | 4.361% | 4.361% | 4.361% | 4.361%
[8 empty] | Capital Recovery Factor (CRF) Real - Conservative | 4.361% | 4.361% | 4.361% | 4.361% | 4.361% | 4.361% | 4.361% | 4.361% | 4.361% | 4.361% | 4.361% | 4.361% | 4.361% | 4.361% | 4.361% | 4.361% | 4.361% | 4.361% | 4.361% | 4.361% | 4.361% | 4.361% | 4.361% | 4.361% | 4.361% | 4.361% | 4.361% | 4.361% | 4.361% | 4.361% | 4.361% | 4.361%
|  |  | X | Future Projections
Basis Year
[9 empty] | 2019 | 2020 | 2021 | 2022 | 2023 | 2024 | 2025 | 2026 | 2027 | 2028 | 2029 | 2030 | 2031 | 2032 | 2033 | 2034 | 2035 | 2036 | 2037 | 2038 | 2039 | 2040 | 2041 | 2042 | 2043 | 2044 | 2045 | 2046 | 2047 | 2048 | 2049 | 2050
[5 empty] | Techno-Economic Cost and Performance Parameters |  | Net Capacity Factor (%) | Commercial PV - Class 10 - Advanced | 11.97% | 12.19% | 12.41% | 12.63% | 12.84% | 13.06% | 13.28% | 13.5% | 13.71% | 13.93% | 14.15% | 14.37% | 14.4% | 14.43% | 14.46% | 14.49% | 14.52% | 14.55% | 14.59% | 14.62% | 14.65% | 14.68% | 14.71% | 14.74% | 14.77% | 14.8% | 14.84% | 14.87% | 14.9% | 14.93% | 14.96% | 14.99%
[8 empty] | Commercial PV - Class 10 - Moderate | 11.97% | 12.1% | 12.23% | 12.36% | 12.49% | 12.62% | 12.75% | 12.88% | 13.01% | 13.14% | 13.27% | 13.4% | 13.44% | 13.49% | 13.54% | 13.59% | 13.64% | 13.69% | 13.74% | 13.78% | 13.83% | 13.88% | 13.93% | 13.98% | 14.03% | 14.08% | 14.12% | 14.17% | 14.22% | 14.27% | 14.32% | 14.37%
[8 empty] | Commercial PV - Class 10 - Conservative | 11.97% | 11.97% | 11.97% | 11.97% | 11.97% | 11.97% | 11.97% | 11.97% | 11.97% | 11.97% | 11.97% | 11.97% | 12.05% | 12.12% | 12.19% | 12.26% | 12.33% | 12.4% | 12.47% | 12.54% | 12.61% | 12.69% | 12.76% | 12.83% | 12.9% | 12.97% | 13.04% | 13.11% | 13.18% | 13.25% | 13.33% | 13.4%
[8 empty] | Commercial PV - Class 9 - Advanced | 13.16% | 13.4% | 13.64% | 13.88% | 14.12% | 14.36% | 14.6% | 14.84% | 15.08% | 15.32% | 15.55% | 15.79% | 15.83% | 15.86% | 15.9% | 15.93% | 15.97% | 16% | 16.03% | 16.07% | 16.1% | 16.14% | 16.17% | 16.21% | 16.24% | 16.27% | 16.31% | 16.34% | 16.38% | 16.41% | 16.45% | 16.48%
[8 empty] | Commercial PV - Class 9 - Moderate | 13.16% | 13.31% | 13.45% | 13.59% | 13.73% | 13.87% | 14.02% | 14.16% | 14.3% | 14.44% | 14.58% | 14.73% | 14.78% | 14.83% | 14.89% | 14.94% | 14.99% | 15.05% | 15.1% | 15.15% | 15.21% | 15.26% | 15.31% | 15.37% | 15.42% | 15.47% | 15.53% | 15.58% | 15.63% | 15.69% | 15.74% | 15.79%
[8 empty] | Commercial PV - Class 9 - Conservative | 13.16% | 13.16% | 13.16% | 13.16% | 13.16% | 13.16% | 13.16% | 13.16% | 13.16% | 13.16% | 13.16% | 13.16% | 13.24% | 13.32% | 13.4% | 13.48% | 13.55% | 13.63% | 13.71% | 13.79% | 13.87% | 13.95% | 14.02% | 14.1% | 14.18% | 14.26% | 14.34% | 14.41% | 14.49% | 14.57% | 14.65% | 14.73%
[8 empty] | Commercial PV - Class 8 - Advanced | 13.71% | 13.96% | 14.21% | 14.46% | 14.71% | 14.96% | 15.21% | 15.46% | 15.71% | 15.96% | 16.2% | 16.45% | 16.49% | 16.53% | 16.56% | 16.6% | 16.63% | 16.67% | 16.7% | 16.74% | 16.78% | 16.81% | 16.85% | 16.88% | 16.92% | 16.95% | 16.99% | 17.03% | 17.06% | 17.1% | 17.13% | 17.17%
[8 empty] | Commercial PV - Class 8 - Moderate | 13.71% | 13.86% | 14.01% | 14.16% | 14.31% | 14.45% | 14.6% | 14.75% | 14.9% | 15.05% | 15.19% | 15.34% | 15.4% | 15.45% | 15.51% | 15.56% | 15.62% | 15.68% | 15.73% | 15.79% | 15.84% | 15.9% | 15.95% | 16.01% | 16.06% | 16.12% | 16.18% | 16.23% | 16.29% | 16.34% | 16.4% | 16.45%
[8 empty] | Commercial PV - Class 8 - Conservative | 13.71% | 13.71% | 13.71% | 13.71% | 13.71% | 13.71% | 13.71% | 13.71% | 13.71% | 13.71% | 13.71% | 13.71% | 13.8% | 13.88% | 13.96% | 14.04% | 14.12% | 14.2% | 14.28% | 14.37% | 14.45% | 14.53% | 14.61% | 14.69% | 14.77% | 14.85% | 14.94% | 15.02% | 15.1% | 15.18% | 15.26% | 15.34%
[8 empty] | Commercial PV - Class 7 - Advanced | 14.44% | 14.7% | 14.96% | 15.23% | 15.49% | 15.75% | 16.01% | 16.28% | 16.54% | 16.8% | 17.06% | 17.32% | 17.36% | 17.4% | 17.44% | 17.48% | 17.51% | 17.55% | 17.59% | 17.63% | 17.66% | 17.7% | 17.74% | 17.78% | 17.81% | 17.85% | 17.89% | 17.93% | 17.96% | 18% | 18.04% | 18.08%
[8 empty] | Commercial PV - Class 7 - Moderate | 14.44% | 14.6% | 14.75% | 14.91% | 15.06% | 15.22% | 15.37% | 15.53% | 15.69% | 15.84% | 16% | 16.15% | 16.21% | 16.27% | 16.33% | 16.39% | 16.45% | 16.51% | 16.56% | 16.62% | 16.68% | 16.74% | 16.8% | 16.86% | 16.91% | 16.97% | 17.03% | 17.09% | 17.15% | 17.21% | 17.27% | 17.32%
[8 empty] | Commercial PV - Class 7 - Conservative | 14.44% | 14.44% | 14.44% | 14.44% | 14.44% | 14.44% | 14.44% | 14.44% | 14.44% | 14.44% | 14.44% | 14.44% | 14.53% | 14.61% | 14.7% | 14.78% | 14.87% | 14.95% | 15.04% | 15.13% | 15.21% | 15.3% | 15.38% | 15.47% | 15.55% | 15.64% | 15.73% | 15.81% | 15.9% | 15.98% | 16.07% | 16.15%
[8 empty] | Commercial PV - Class 6 - Advanced | 15.16% | 15.43% | 15.71% | 15.98% | 16.26% | 16.53% | 16.81% | 17.08% | 17.36% | 17.63% | 17.91% | 18.18% | 18.22% | 18.26% | 18.3% | 18.34% | 18.38% | 18.42% | 18.46% | 18.5% | 18.54% | 18.58% | 18.62% | 18.66% | 18.7% | 18.74% | 18.78% | 18.82% | 18.85% | 18.89% | 18.93% | 18.97%
[8 empty] | Commercial PV - Class 6 - Moderate | 15.16% | 15.32% | 15.48% | 15.65% | 15.81% | 15.97% | 16.14% | 16.3% | 16.46% | 16.63% | 16.79% | 16.95% | 17.02% | 17.08% | 17.14% | 17.2% | 17.26% | 17.32% | 17.38% | 17.45% | 17.51% | 17.57% | 17.63% | 17.69% | 17.75% | 17.81% | 17.88% | 17.94% | 18% | 18.06% | 18.12% | 18.18%
[8 empty] | Commercial PV - Class 6 - Conservative | 15.16% | 15.16% | 15.16% | 15.16% | 15.16% | 15.16% | 15.16% | 15.16% | 15.16% | 15.16% | 15.16% | 15.16% | 15.25% | 15.34% | 15.42% | 15.51% | 15.6% | 15.69% | 15.78% | 15.87% | 15.96% | 16.05% | 16.14% | 16.23% | 16.32% | 16.41% | 16.5% | 16.59% | 16.68% | 16.77% | 16.86% | 16.95%
[8 empty] | Commercial PV - Class 5 - Advanced | 15.36% | 15.64% | 15.92% | 16.2% | 16.47% | 16.75% | 17.03% | 17.31% | 17.59% | 17.87% | 18.15% | 18.43% | 18.47% | 18.51% | 18.55% | 18.59% | 18.63% | 18.67% | 18.71% | 18.75% | 18.79% | 18.83% | 18.87% | 18.91% | 18.95% | 18.99% | 19.03% | 19.07% | 19.11% | 19.15% | 19.19% | 19.23%
[8 empty] | Commercial PV - Class 5 - Moderate | 15.36% | 15.52% | 15.69% | 15.86% | 16.02% | 16.19% | 16.35% | 16.52% | 16.68% | 16.85% | 17.02% | 17.18% | 17.24% | 17.31% | 17.37% | 17.43% | 17.49% | 17.56% | 17.62% | 17.68% | 17.74% | 17.8% | 17.87% | 17.93% | 17.99% | 18.05% | 18.12% | 18.18% | 18.24% | 18.3% | 18.36% | 18.43%
[8 empty] | Commercial PV - Class 5 - Conservative | 15.36% | 15.36% | 15.36% | 15.36% | 15.36% | 15.36% | 15.36% | 15.36% | 15.36% | 15.36% | 15.36% | 15.36% | 15.45% | 15.54% | 15.63% | 15.72% | 15.81% | 15.91% | 16% | 16.09% | 16.18% | 16.27% | 16.36% | 16.45% | 16.54% | 16.64% | 16.73% | 16.82% | 16.91% | 17% | 17.09% | 17.18%
[8 empty] | Commercial PV - Class 4 - Advanced | 16.09% | 16.39% | 16.68% | 16.97% | 17.26% | 17.56% | 17.85% | 18.14% | 18.43% | 18.73% | 19.02% | 19.31% | 19.35% | 19.39% | 19.44% | 19.48% | 19.52% | 19.56% | 19.6% | 19.65% | 19.69% | 19.73% | 19.77% | 19.81% | 19.86% | 19.9% | 19.94% | 19.98% | 20.02% | 20.07% | 20.11% | 20.15%
[8 empty] | Commercial PV - Class 4 - Moderate | 16.09% | 16.27% | 16.44% | 16.62% | 16.79% | 16.96% | 17.14% | 17.31% | 17.48% | 17.66% | 17.83% | 18.01% | 18.07% | 18.14% | 18.2% | 18.27% | 18.33% | 18.4% | 18.46% | 18.53% | 18.59% | 18.66% | 18.72% | 18.79% | 18.85% | 18.92% | 18.98% | 19.05% | 19.11% | 19.18% | 19.24% | 19.31%
[8 empty] | Commercial PV - Class 4 - Conservative | 16.09% | 16.09% | 16.09% | 16.09% | 16.09% | 16.09% | 16.09% | 16.09% | 16.09% | 16.09% | 16.09% | 16.09% | 16.19% | 16.29% | 16.38% | 16.48% | 16.57% | 16.67% | 16.76% | 16.86% | 16.95% | 17.05% | 17.15% | 17.24% | 17.34% | 17.43% | 17.53% | 17.62% | 17.72% | 17.81% | 17.91% | 18.01%
[8 empty] | Commercial PV - Class 3 - Advanced | 16.99% | 17.3% | 17.61% | 17.92% | 18.23% | 18.54% | 18.84% | 19.15% | 19.46% | 19.77% | 20.08% | 20.39% | 20.43% | 20.48% | 20.52% | 20.56% | 20.61% | 20.65% | 20.7% | 20.74% | 20.79% | 20.83% | 20.87% | 20.92% | 20.96% | 21.01% | 21.05% | 21.1% | 21.14% | 21.18% | 21.23% | 21.27%
[8 empty] | Commercial PV - Class 3 - Moderate | 16.99% | 17.18% | 17.36% | 17.54% | 17.73% | 17.91% | 18.09% | 18.28% | 18.46% | 18.64% | 18.83% | 19.01% | 19.08% | 19.15% | 19.22% | 19.29% | 19.35% | 19.42% | 19.49% | 19.56% | 19.63% | 19.7% | 19.77% | 19.84% | 19.91% | 19.97% | 20.04% | 20.11% | 20.18% | 20.25% | 20.32% | 20.39%
[8 empty] | Commercial PV - Class 3 - Conservative | 16.99% | 16.99% | 16.99% | 16.99% | 16.99% | 16.99% | 16.99% | 16.99% | 16.99% | 16.99% | 16.99% | 16.99% | 17.09% | 17.19% | 17.3% | 17.4% | 17.5% | 17.6% | 17.7% | 17.8% | 17.9% | 18% | 18.1% | 18.2% | 18.3% | 18.4% | 18.51% | 18.61% | 18.71% | 18.81% | 18.91% | 19.01%
[8 empty] | Commercial PV - Class 2 - Advanced | 17.95% | 18.28% | 18.6% | 18.93% | 19.25% | 19.58% | 19.91% | 20.23% | 20.56% | 20.88% | 21.21% | 21.54% | 21.58% | 21.63% | 21.68% | 21.72% | 21.77% | 21.82% | 21.86% | 21.91% | 21.96% | 22.01% | 22.05% | 22.1% | 22.15% | 22.19% | 22.24% | 22.29% | 22.33% | 22.38% | 22.43% | 22.47%
[8 empty] | Commercial PV - Class 2 - Moderate | 17.95% | 18.14% | 18.34% | 18.53% | 18.73% | 18.92% | 19.11% | 19.31% | 19.5% | 19.69% | 19.89% | 20.08% | 20.15% | 20.23% | 20.3% | 20.37% | 20.45% | 20.52% | 20.59% | 20.66% | 20.74% | 20.81% | 20.88% | 20.95% | 21.03% | 21.1% | 21.17% | 21.25% | 21.32% | 21.39% | 21.46% | 21.54%
[8 empty] | Commercial PV - Class 2 - Conservative | 17.95% | 17.95% | 17.95% | 17.95% | 17.95% | 17.95% | 17.95% | 17.95% | 17.95% | 17.95% | 17.95% | 17.95% | 18.06% | 18.16% | 18.27% | 18.38% | 18.48% | 18.59% | 18.7% | 18.8% | 18.91% | 19.02% | 19.12% | 19.23% | 19.34% | 19.44% | 19.55% | 19.66% | 19.76% | 19.87% | 19.98% | 20.08%
[8 empty] | Commercial PV - Class 1 - Advanced | 18.63% | 18.96% | 19.3% | 19.64% | 19.98% | 20.32% | 20.66% | 20.99% | 21.33% | 21.67% | 22.01% | 22.35% | 22.4% | 22.44% | 22.49% | 22.54% | 22.59% | 22.64% | 22.69% | 22.74% | 22.78% | 22.83% | 22.88% | 22.93% | 22.98% | 23.03% | 23.08% | 23.12% | 23.17% | 23.22% | 23.27% | 23.32%
[8 empty] | Commercial PV - Class 1 - Moderate | 18.63% | 18.83% | 19.03% | 19.23% | 19.43% | 19.63% | 19.83% | 20.03% | 20.23% | 20.44% | 20.64% | 20.84% | 20.91% | 20.99% | 21.06% | 21.14% | 21.21% | 21.29% | 21.37% | 21.44% | 21.52% | 21.59% | 21.67% | 21.74% | 21.82% | 21.89% | 21.97% | 22.05% | 22.12% | 22.2% | 22.27% | 22.35%
[8 empty] | Commercial PV - Class 1 - Conservative | 18.63% | 18.63% | 18.63% | 18.63% | 18.63% | 18.63% | 18.63% | 18.63% | 18.63% | 18.63% | 18.63% | 18.63% | 18.74% | 18.85% | 18.96% | 19.07% | 19.18% | 19.29% | 19.4% | 19.51% | 19.62% | 19.73% | 19.84% | 19.95% | 20.06% | 20.17% | 20.28% | 20.4% | 20.51% | 20.62% | 20.73% | 20.84%
[9 empty] | 2019 | 2020 | 2021 | 2022 | 2023 | 2024 | 2025 | 2026 | 2027 | 2028 | 2029 | 2030 | 2031 | 2032 | 2033 | 2034 | 2035 | 2036 | 2037 | 2038 | 2039 | 2040 | 2041 | 2042 | 2043 | 2044 | 2045 | 2046 | 2047 | 2048 | 2049 | 2050
[7 empty] | Annual Energy Production (kWh/kW) | Commercial PV - Class 10 - Advanced | 1048.9666 | 1068.0173 | 1087.0679 | 1106.1186 | 1125.1692 | 1144.2198 | 1163.2705 | 1182.3211 | 1201.3718 | 1220.4224 | 1239.473 | 1258.5237 | 1261.2596 | 1263.9955 | 1266.7315 | 1269.4674 | 1272.2033 | 1274.9392 | 1277.6751 | 1280.4111 | 1283.147 | 1285.8829 | 1288.6188 | 1291.3547 | 1294.0907 | 1296.8266 | 1299.5625 | 1302.2984 | 1305.0343 | 1307.7703 | 1310.5062 | 1313.2421
[8 empty] | Commercial PV - Class 10 - Moderate | 1048.9666 | 1060.2879 | 1071.6092 | 1082.9305 | 1094.2518 | 1105.5731 | 1116.8943 | 1128.2156 | 1139.5369 | 1150.8582 | 1162.1795 | 1173.5008 | 1177.7519 | 1182.0031 | 1186.2542 | 1190.5053 | 1194.7565 | 1199.0076 | 1203.2588 | 1207.5099 | 1211.7611 | 1216.0122 | 1220.2634 | 1224.5145 | 1228.7657 | 1233.0168 | 1237.268 | 1241.5191 | 1245.7702 | 1250.0214 | 1254.2725 | 1258.5237
[8 empty] | Commercial PV - Class 10 - Conservative | 1048.9666 | 1048.9666 | 1048.9666 | 1048.9666 | 1048.9666 | 1048.9666 | 1048.9666 | 1048.9666 | 1048.9666 | 1048.9666 | 1048.9666 | 1048.9666 | 1055.1933 | 1061.42 | 1067.6468 | 1073.8735 | 1080.1002 | 1086.3269 | 1092.5536 | 1098.7803 | 1105.007 | 1111.2337 | 1117.4604 | 1123.6871 | 1129.9138 | 1136.1405 | 1142.3672 | 1148.5939 | 1154.8206 | 1161.0473 | 1167.2741 | 1173.5008
[8 empty] | Commercial PV - Class 9 - Advanced | 1153.1543 | 1174.0971 | 1195.04 | 1215.9828 | 1236.9256 | 1257.8685 | 1278.8113 | 1299.7541 | 1320.697 | 1341.6398 | 1362.5826 | 1383.5254 | 1386.5331 | 1389.5408 | 1392.5484 | 1395.5561 | 1398.5638 | 1401.5714 | 1404.5791 | 1407.5868 | 1410.5944 | 1413.6021 | 1416.6097 | 1419.6174 | 1422.6251 | 1425.6327 | 1428.6404 | 1431.6481 | 1434.6557 | 1437.6634 | 1440.6711 | 1443.6787
[8 empty] | Commercial PV - Class 9 - Moderate | 1153.1543 | 1165.6001 | 1178.0458 | 1190.4916 | 1202.9374 | 1215.3831 | 1227.8289 | 1240.2746 | 1252.7204 | 1265.1662 | 1277.6119 | 1290.0577 | 1294.7311 | 1299.4045 | 1304.0779 | 1308.7512 | 1313.4246 | 1318.098 | 1322.7714 | 1327.4448 | 1332.1182 | 1336.7916 | 1341.465 | 1346.1383 | 1350.8117 | 1355.4851 | 1360.1585 | 1364.8319 | 1369.5053 | 1374.1787 | 1378.8521 | 1383.5254
[8 empty] | Commercial PV - Class 9 - Conservative | 1153.1543 | 1153.1543 | 1153.1543 | 1153.1543 | 1153.1543 | 1153.1543 | 1153.1543 | 1153.1543 | 1153.1543 | 1153.1543 | 1153.1543 | 1153.1543 | 1159.9995 | 1166.8447 | 1173.6898 | 1180.535 | 1187.3802 | 1194.2253 | 1201.0705 | 1207.9157 | 1214.7608 | 1221.606 | 1228.4512 | 1235.2963 | 1242.1415 | 1248.9867 | 1255.8318 | 1262.677 | 1269.5222 | 1276.3674 | 1283.2125 | 1290.0577
[8 empty] | Commercial PV - Class 8 - Advanced | 1201.3396 | 1223.1575 | 1244.9755 | 1266.7934 | 1288.6113 | 1310.4293 | 1332.2472 | 1354.0652 | 1375.8831 | 1397.701 | 1419.519 | 1441.3369 | 1444.4703 | 1447.6036 | 1450.7369 | 1453.8703 | 1457.0036 | 1460.137 | 1463.2703 | 1466.4036 | 1469.537 | 1472.6703 | 1475.8037 | 1478.937 | 1482.0703 | 1485.2037 | 1488.337 | 1491.4704 | 1494.6037 | 1497.7371 | 1500.8704 | 1504.0037
[8 empty] | Commercial PV - Class 8 - Moderate | 1201.3396 | 1214.3054 | 1227.2712 | 1240.237 | 1253.2028 | 1266.1687 | 1279.1345 | 1292.1003 | 1305.0661 | 1318.0319 | 1330.9977 | 1343.9636 | 1348.8322 | 1353.7009 | 1358.5696 | 1363.4382 | 1368.3069 | 1373.1756 | 1378.0442 | 1382.9129 | 1387.7816 | 1392.6502 | 1397.5189 | 1402.3876 | 1407.2562 | 1412.1249 | 1416.9936 | 1421.8622 | 1426.7309 | 1431.5996 | 1436.4682 | 1441.3369
[8 empty] | Commercial PV - Class 8 - Conservative | 1201.3396 | 1201.3396 | 1201.3396 | 1201.3396 | 1201.3396 | 1201.3396 | 1201.3396 | 1201.3396 | 1201.3396 | 1201.3396 | 1201.3396 | 1201.3396 | 1208.4708 | 1215.602 | 1222.7332 | 1229.8644 | 1236.9956 | 1244.1268 | 1251.258 | 1258.3892 | 1265.5204 | 1272.6516 | 1279.7828 | 1286.914 | 1294.0452 | 1301.1764 | 1308.3076 | 1315.4388 | 1322.57 | 1329.7012 | 1336.8324 | 1343.9636
[8 empty] | Commercial PV - Class 7 - Advanced | 1264.925 | 1287.8977 | 1310.8704 | 1333.8432 | 1356.8159 | 1379.7886 | 1402.7614 | 1425.7341 | 1448.7068 | 1471.6796 | 1494.6523 | 1517.6251 | 1520.9242 | 1524.2234 | 1527.5226 | 1530.8218 | 1534.121 | 1537.4202 | 1540.7193 | 1544.0185 | 1547.3177 | 1550.6169 | 1553.9161 | 1557.2153 | 1560.5145 | 1563.8136 | 1567.1128 | 1570.412 | 1573.7112 | 1577.0104 | 1580.3096 | 1583.6087
[8 empty] | Commercial PV - Class 7 - Moderate | 1264.925 | 1278.5771 | 1292.2291 | 1305.8812 | 1319.5333 | 1333.1854 | 1346.8374 | 1360.4895 | 1374.1416 | 1387.7937 | 1401.4458 | 1415.0978 | 1420.2242 | 1425.3506 | 1430.4769 | 1435.6033 | 1440.7296 | 1445.856 | 1450.9824 | 1456.1087 | 1461.2351 | 1466.3614 | 1471.4878 | 1476.6142 | 1481.7405 | 1486.8669 | 1491.9932 | 1497.1196 | 1502.246 | 1507.3723 | 1512.4987 | 1517.6251
[8 empty] | Commercial PV - Class 7 - Conservative | 1264.925 | 1264.925 | 1264.925 | 1264.925 | 1264.925 | 1264.925 | 1264.925 | 1264.925 | 1264.925 | 1264.925 | 1264.925 | 1264.925 | 1272.4336 | 1279.9423 | 1287.4509 | 1294.9595 | 1302.4682 | 1309.9768 | 1317.4855 | 1324.9941 | 1332.5028 | 1340.0114 | 1347.5201 | 1355.0287 | 1362.5373 | 1370.046 | 1377.5546 | 1385.0633 | 1392.5719 | 1400.0806 | 1407.5892 | 1415.0978
[8 empty] | Commercial PV - Class 6 - Advanced | 1327.587 | 1351.6978 | 1375.8085 | 1399.9193 | 1424.03 | 1448.1408 | 1472.2516 | 1496.3623 | 1520.4731 | 1544.5838 | 1568.6946 | 1592.8054 | 1596.268 | 1599.7306 | 1603.1932 | 1606.6558 | 1610.1185 | 1613.5811 | 1617.0437 | 1620.5063 | 1623.9689 | 1627.4316 | 1630.8942 | 1634.3568 | 1637.8194 | 1641.282 | 1644.7447 | 1648.2073 | 1651.6699 | 1655.1325 | 1658.5951 | 1662.0578
[8 empty] | Commercial PV - Class 6 - Moderate | 1327.587 | 1341.9154 | 1356.2437 | 1370.5721 | 1384.9005 | 1399.2289 | 1413.5573 | 1427.8856 | 1442.214 | 1456.5424 | 1470.8708 | 1485.1991 | 1490.5795 | 1495.9598 | 1501.3401 | 1506.7204 | 1512.1007 | 1517.481 | 1522.8613 | 1528.2416 | 1533.6219 | 1539.0023 | 1544.3826 | 1549.7629 | 1555.1432 | 1560.5235 | 1565.9038 | 1571.2841 | 1576.6644 | 1582.0447 | 1587.425 | 1592.8054
[8 empty] | Commercial PV - Class 6 - Conservative | 1327.587 | 1327.587 | 1327.587 | 1327.587 | 1327.587 | 1327.587 | 1327.587 | 1327.587 | 1327.587 | 1327.587 | 1327.587 | 1327.587 | 1335.4676 | 1343.3482 | 1351.2288 | 1359.1094 | 1366.99 | 1374.8706 | 1382.7512 | 1390.6319 | 1398.5125 | 1406.3931 | 1414.2737 | 1422.1543 | 1430.0349 | 1437.9155 | 1445.7961 | 1453.6767 | 1461.5573 | 1469.4379 | 1477.3185 | 1485.1991
[8 empty] | Commercial PV - Class 5 - Advanced | 1345.4282 | 1369.863 | 1394.2978 | 1418.7326 | 1443.1674 | 1467.6021 | 1492.0369 | 1516.4717 | 1540.9065 | 1565.3413 | 1589.776 | 1614.2108 | 1617.72 | 1621.2291 | 1624.7383 | 1628.2474 | 1631.7566 | 1635.2657 | 1638.7749 | 1642.2841 | 1645.7932 | 1649.3024 | 1652.8115 | 1656.3207 | 1659.8298 | 1663.339 | 1666.8481 | 1670.3573 | 1673.8664 | 1677.3756 | 1680.8847 | 1684.3939
[8 empty] | Commercial PV - Class 5 - Moderate | 1345.4282 | 1359.9492 | 1374.4701 | 1388.991 | 1403.512 | 1418.0329 | 1432.5538 | 1447.0748 | 1461.5957 | 1476.1166 | 1490.6376 | 1505.1585 | 1510.6111 | 1516.0637 | 1521.5164 | 1526.969 | 1532.4216 | 1537.8742 | 1543.3268 | 1548.7794 | 1554.232 | 1559.6847 | 1565.1373 | 1570.5899 | 1576.0425 | 1581.4951 | 1586.9477 | 1592.4004 | 1597.853 | 1603.3056 | 1608.7582 | 1614.2108
[8 empty] | Commercial PV - Class 5 - Conservative | 1345.4282 | 1345.4282 | 1345.4282 | 1345.4282 | 1345.4282 | 1345.4282 | 1345.4282 | 1345.4282 | 1345.4282 | 1345.4282 | 1345.4282 | 1345.4282 | 1353.4147 | 1361.4013 | 1369.3878 | 1377.3743 | 1385.3608 | 1393.3473 | 1401.3338 | 1409.3203 | 1417.3069 | 1425.2934 | 1433.2799 | 1441.2664 | 1449.2529 | 1457.2394 | 1465.2259 | 1473.2124 | 1481.199 | 1489.1855 | 1497.172 | 1505.1585
[8 empty] | Commercial PV - Class 4 - Advanced | 1409.8874 | 1435.4928 | 1461.0983 | 1486.7037 | 1512.3092 | 1537.9146 | 1563.5201 | 1589.1255 | 1614.731 | 1640.3364 | 1665.9418 | 1691.5473 | 1695.2246 | 1698.9018 | 1702.5791 | 1706.2564 | 1709.9337 | 1713.611 | 1717.2882 | 1720.9655 | 1724.6428 | 1728.3201 | 1731.9973 | 1735.6746 | 1739.3519 | 1743.0292 | 1746.7064 | 1750.3837 | 1754.061 | 1757.7383 | 1761.4155 | 1765.0928
[8 empty] | Commercial PV - Class 4 - Moderate | 1409.8874 | 1425.104 | 1440.3206 | 1455.5373 | 1470.7539 | 1485.9705 | 1501.1872 | 1516.4038 | 1531.6204 | 1546.837 | 1562.0537 | 1577.2703 | 1582.9841 | 1588.698 | 1594.4118 | 1600.1257 | 1605.8395 | 1611.5534 | 1617.2672 | 1622.9811 | 1628.6949 | 1634.4088 | 1640.1226 | 1645.8365 | 1651.5503 | 1657.2642 | 1662.978 | 1668.6919 | 1674.4057 | 1680.1196 | 1685.8334 | 1691.5473
[8 empty] | Commercial PV - Class 4 - Conservative | 1409.8874 | 1409.8874 | 1409.8874 | 1409.8874 | 1409.8874 | 1409.8874 | 1409.8874 | 1409.8874 | 1409.8874 | 1409.8874 | 1409.8874 | 1409.8874 | 1418.2565 | 1426.6257 | 1434.9948 | 1443.364 | 1451.7331 | 1460.1023 | 1468.4714 | 1476.8406 | 1485.2097 | 1493.5788 | 1501.948 | 1510.3171 | 1518.6863 | 1527.0554 | 1535.4246 | 1543.7937 | 1552.1629 | 1560.532 | 1568.9012 | 1577.2703
[8 empty] | Commercial PV - Class 3 - Advanced | 1488.5423 | 1515.5762 | 1542.6102 | 1569.6441 | 1596.678 | 1623.7119 | 1650.7459 | 1677.7798 | 1704.8137 | 1731.8476 | 1758.8816 | 1785.9155 | 1789.7979 | 1793.6803 | 1797.5628 | 1801.4452 | 1805.3276 | 1809.21 | 1813.0925 | 1816.9749 | 1820.8573 | 1824.7397 | 1828.6222 | 1832.5046 | 1836.387 | 1840.2694 | 1844.1519 | 1848.0343 | 1851.9167 | 1855.7991 | 1859.6816 | 1863.564
[8 empty] | Commercial PV - Class 3 - Moderate | 1488.5423 | 1504.6079 | 1520.6734 | 1536.7389 | 1552.8045 | 1568.87 | 1584.9355 | 1601.0011 | 1617.0666 | 1633.1321 | 1649.1977 | 1665.2632 | 1671.2958 | 1677.3284 | 1683.3611 | 1689.3937 | 1695.4263 | 1701.4589 | 1707.4915 | 1713.5241 | 1719.5567 | 1725.5894 | 1731.622 | 1737.6546 | 1743.6872 | 1749.7198 | 1755.7524 | 1761.785 | 1767.8177 | 1773.8503 | 1779.8829 | 1785.9155
[8 empty] | Commercial PV - Class 3 - Conservative | 1488.5423 | 1488.5423 | 1488.5423 | 1488.5423 | 1488.5423 | 1488.5423 | 1488.5423 | 1488.5423 | 1488.5423 | 1488.5423 | 1488.5423 | 1488.5423 | 1497.3784 | 1506.2144 | 1515.0505 | 1523.8865 | 1532.7225 | 1541.5586 | 1550.3946 | 1559.2307 | 1568.0667 | 1576.9028 | 1585.7388 | 1594.5749 | 1603.4109 | 1612.2469 | 1621.083 | 1629.919 | 1638.7551 | 1647.5911 | 1656.4272 | 1665.2632
[8 empty] | Commercial PV - Class 2 - Advanced | 1572.4855 | 1601.044 | 1629.6024 | 1658.1609 | 1686.7193 | 1715.2778 | 1743.8362 | 1772.3947 | 1800.9531 | 1829.5116 | 1858.07 | 1886.6285 | 1890.7298 | 1894.8312 | 1898.9326 | 1903.0339 | 1907.1353 | 1911.2367 | 1915.338 | 1919.4394 | 1923.5408 | 1927.6421 | 1931.7435 | 1935.8449 | 1939.9462 | 1944.0476 | 1948.149 | 1952.2503 | 1956.3517 | 1960.453 | 1964.5544 | 1968.6558
[8 empty] | Commercial PV - Class 2 - Moderate | 1572.4855 | 1589.4571 | 1606.4286 | 1623.4001 | 1640.3716 | 1657.3431 | 1674.3146 | 1691.2862 | 1708.2577 | 1725.2292 | 1742.2007 | 1759.1722 | 1765.545 | 1771.9179 | 1778.2907 | 1784.6635 | 1791.0363 | 1797.4091 | 1803.7819 | 1810.1547 | 1816.5275 | 1822.9003 | 1829.2732 | 1835.646 | 1842.0188 | 1848.3916 | 1854.7644 | 1861.1372 | 1867.51 | 1873.8828 | 1880.2556 | 1886.6285
[8 empty] | Commercial PV - Class 2 - Conservative | 1572.4855 | 1572.4855 | 1572.4855 | 1572.4855 | 1572.4855 | 1572.4855 | 1572.4855 | 1572.4855 | 1572.4855 | 1572.4855 | 1572.4855 | 1572.4855 | 1581.8199 | 1591.1542 | 1600.4885 | 1609.8229 | 1619.1572 | 1628.4916 | 1637.8259 | 1647.1602 | 1656.4946 | 1665.8289 | 1675.1632 | 1684.4976 | 1693.8319 | 1703.1662 | 1712.5006 | 1721.8349 | 1731.1692 | 1740.5036 | 1749.8379 | 1759.1722
[8 empty] | Commercial PV - Class 1 - Advanced | 1631.654 | 1661.287 | 1690.9201 | 1720.5531 | 1750.1861 | 1779.8191 | 1809.4522 | 1839.0852 | 1868.7182 | 1898.3513 | 1927.9843 | 1957.6173 | 1961.873 | 1966.1287 | 1970.3844 | 1974.6401 | 1978.8958 | 1983.1514 | 1987.4071 | 1991.6628 | 1995.9185 | 2000.1742 | 2004.4299 | 2008.6856 | 2012.9413 | 2017.197 | 2021.4527 | 2025.7083 | 2029.964 | 2034.2197 | 2038.4754 | 2042.7311
[8 empty] | Commercial PV - Class 1 - Moderate | 1631.654 | 1649.2641 | 1666.8742 | 1684.4844 | 1702.0945 | 1719.7046 | 1737.3147 | 1754.9248 | 1772.5349 | 1790.145 | 1807.7551 | 1825.3652 | 1831.9778 | 1838.5904 | 1845.2031 | 1851.8157 | 1858.4283 | 1865.0409 | 1871.6535 | 1878.2661 | 1884.8787 | 1891.4913 | 1898.1039 | 1904.7165 | 1911.3291 | 1917.9417 | 1924.5543 | 1931.1669 | 1937.7795 | 1944.3921 | 1951.0047 | 1957.6173
[8 empty] | Commercial PV - Class 1 - Conservative | 1631.654 | 1631.654 | 1631.654 | 1631.654 | 1631.654 | 1631.654 | 1631.654 | 1631.654 | 1631.654 | 1631.654 | 1631.654 | 1631.654 | 1641.3396 | 1651.0251 | 1660.7107 | 1670.3963 | 1680.0818 | 1689.7674 | 1699.4529 | 1709.1385 | 1718.8241 | 1728.5096 | 1738.1952 | 1747.8808 | 1757.5663 | 1767.2519 | 1776.9374 | 1786.623 | 1796.3086 | 1805.9941 | 1815.6797 | 1825.3652
[9 empty] | 2019 | 2020 | 2021 | 2022 | 2023 | 2024 | 2025 | 2026 | 2027 | 2028 | 2029 | 2030 | 2031 | 2032 | 2033 | 2034 | 2035 | 2036 | 2037 | 2038 | 2039 | 2040 | 2041 | 2042 | 2043 | 2044 | 2045 | 2046 | 2047 | 2048 | 2049 | 2050
[7 empty] | CAPEX ($/kW) | Commercial PV - Class 10 - Advanced | 1806.4626 | 1762.4296 | 1656.2193 | 1550.009 | 1443.7988 | 1337.5885 | 1231.3782 | 1125.1679 | 1018.9577 | 912.7474 | 806.5371 | 700.3269 | 691.3006 | 682.2743 | 673.2481 | 664.2218 | 655.1956 | 646.1693 | 637.1431 | 628.1168 | 619.0906 | 610.0643 | 601.0381 | 592.0118 | 582.9856 | 573.9593 | 564.933 | 555.9068 | 546.8805 | 537.8543 | 528.828 | 519.8018
[8 empty] | Commercial PV - Class 10 - Moderate | 1806.4626 | 1762.4296 | 1677.4112 | 1592.3928 | 1507.3744 | 1422.3559 | 1337.3375 | 1252.3191 | 1167.3007 | 1082.2823 | 997.2639 | 912.2455 | 901.6495 | 891.0536 | 880.4577 | 869.8618 | 859.2658 | 848.6699 | 838.074 | 827.478 | 816.8821 | 806.2862 | 795.6902 | 785.0943 | 774.4984 | 763.9024 | 753.3065 | 742.7106 | 732.1146 | 721.5187 | 710.9228 | 700.3269
[8 empty] | Commercial PV - Class 10 - Conservative | 1806.4626 | 1762.4296 | 1733.2139 | 1703.9983 | 1674.7827 | 1645.567 | 1616.3514 | 1587.1358 | 1557.9201 | 1528.7045 | 1499.4888 | 1470.2732 | 1442.3718 | 1414.4704 | 1386.569 | 1358.6677 | 1330.7663 | 1302.8649 | 1274.9635 | 1247.0621 | 1219.1607 | 1191.2593 | 1163.358 | 1135.4566 | 1107.5552 | 1079.6538 | 1051.7524 | 1023.851 | 995.9496 | 968.0482 | 940.1469 | 912.2455
[8 empty] | Commercial PV - Class 9 - Advanced | 1806.4626 | 1762.4296 | 1656.2193 | 1550.009 | 1443.7988 | 1337.5885 | 1231.3782 | 1125.1679 | 1018.9577 | 912.7474 | 806.5371 | 700.3269 | 691.3006 | 682.2743 | 673.2481 | 664.2218 | 655.1956 | 646.1693 | 637.1431 | 628.1168 | 619.0906 | 610.0643 | 601.0381 | 592.0118 | 582.9856 | 573.9593 | 564.933 | 555.9068 | 546.8805 | 537.8543 | 528.828 | 519.8018
[8 empty] | Commercial PV - Class 9 - Moderate | 1806.4626 | 1762.4296 | 1677.4112 | 1592.3928 | 1507.3744 | 1422.3559 | 1337.3375 | 1252.3191 | 1167.3007 | 1082.2823 | 997.2639 | 912.2455 | 901.6495 | 891.0536 | 880.4577 | 869.8618 | 859.2658 | 848.6699 | 838.074 | 827.478 | 816.8821 | 806.2862 | 795.6902 | 785.0943 | 774.4984 | 763.9024 | 753.3065 | 742.7106 | 732.1146 | 721.5187 | 710.9228 | 700.3269
[8 empty] | Commercial PV - Class 9 - Conservative | 1806.4626 | 1762.4296 | 1733.2139 | 1703.9983 | 1674.7827 | 1645.567 | 1616.3514 | 1587.1358 | 1557.9201 | 1528.7045 | 1499.4888 | 1470.2732 | 1442.3718 | 1414.4704 | 1386.569 | 1358.6677 | 1330.7663 | 1302.8649 | 1274.9635 | 1247.0621 | 1219.1607 | 1191.2593 | 1163.358 | 1135.4566 | 1107.5552 | 1079.6538 | 1051.7524 | 1023.851 | 995.9496 | 968.0482 | 940.1469 | 912.2455
[8 empty] | Commercial PV - Class 8 - Advanced | 1806.4626 | 1762.4296 | 1656.2193 | 1550.009 | 1443.7988 | 1337.5885 | 1231.3782 | 1125.1679 | 1018.9577 | 912.7474 | 806.5371 | 700.3269 | 691.3006 | 682.2743 | 673.2481 | 664.2218 | 655.1956 | 646.1693 | 637.1431 | 628.1168 | 619.0906 | 610.0643 | 601.0381 | 592.0118 | 582.9856 | 573.9593 | 564.933 | 555.9068 | 546.8805 | 537.8543 | 528.828 | 519.8018
[8 empty] | Commercial PV - Class 8 - Moderate | 1806.4626 | 1762.4296 | 1677.4112 | 1592.3928 | 1507.3744 | 1422.3559 | 1337.3375 | 1252.3191 | 1167.3007 | 1082.2823 | 997.2639 | 912.2455 | 901.6495 | 891.0536 | 880.4577 | 869.8618 | 859.2658 | 848.6699 | 838.074 | 827.478 | 816.8821 | 806.2862 | 795.6902 | 785.0943 | 774.4984 | 763.9024 | 753.3065 | 742.7106 | 732.1146 | 721.5187 | 710.9228 | 700.3269
[8 empty] | Commercial PV - Class 8 - Conservative | 1806.4626 | 1762.4296 | 1733.2139 | 1703.9983 | 1674.7827 | 1645.567 | 1616.3514 | 1587.1358 | 1557.9201 | 1528.7045 | 1499.4888 | 1470.2732 | 1442.3718 | 1414.4704 | 1386.569 | 1358.6677 | 1330.7663 | 1302.8649 | 1274.9635 | 1247.0621 | 1219.1607 | 1191.2593 | 1163.358 | 1135.4566 | 1107.5552 | 1079.6538 | 1051.7524 | 1023.851 | 995.9496 | 968.0482 | 940.1469 | 912.2455
[8 empty] | Commercial PV - Class 7 - Advanced | 1806.4626 | 1762.4296 | 1656.2193 | 1550.009 | 1443.7988 | 1337.5885 | 1231.3782 | 1125.1679 | 1018.9577 | 912.7474 | 806.5371 | 700.3269 | 691.3006 | 682.2743 | 673.2481 | 664.2218 | 655.1956 | 646.1693 | 637.1431 | 628.1168 | 619.0906 | 610.0643 | 601.0381 | 592.0118 | 582.9856 | 573.9593 | 564.933 | 555.9068 | 546.8805 | 537.8543 | 528.828 | 519.8018
[8 empty] | Commercial PV - Class 7 - Moderate | 1806.4626 | 1762.4296 | 1677.4112 | 1592.3928 | 1507.3744 | 1422.3559 | 1337.3375 | 1252.3191 | 1167.3007 | 1082.2823 | 997.2639 | 912.2455 | 901.6495 | 891.0536 | 880.4577 | 869.8618 | 859.2658 | 848.6699 | 838.074 | 827.478 | 816.8821 | 806.2862 | 795.6902 | 785.0943 | 774.4984 | 763.9024 | 753.3065 | 742.7106 | 732.1146 | 721.5187 | 710.9228 | 700.3269
[8 empty] | Commercial PV - Class 7 - Conservative | 1806.4626 | 1762.4296 | 1733.2139 | 1703.9983 | 1674.7827 | 1645.567 | 1616.3514 | 1587.1358 | 1557.9201 | 1528.7045 | 1499.4888 | 1470.2732 | 1442.3718 | 1414.4704 | 1386.569 | 1358.6677 | 1330.7663 | 1302.8649 | 1274.9635 | 1247.0621 | 1219.1607 | 1191.2593 | 1163.358 | 1135.4566 | 1107.5552 | 1079.6538 | 1051.7524 | 1023.851 | 995.9496 | 968.0482 | 940.1469 | 912.2455
[8 empty] | Commercial PV - Class 6 - Advanced | 1806.4626 | 1762.4296 | 1656.2193 | 1550.009 | 1443.7988 | 1337.5885 | 1231.3782 | 1125.1679 | 1018.9577 | 912.7474 | 806.5371 | 700.3269 | 691.3006 | 682.2743 | 673.2481 | 664.2218 | 655.1956 | 646.1693 | 637.1431 | 628.1168 | 619.0906 | 610.0643 | 601.0381 | 592.0118 | 582.9856 | 573.9593 | 564.933 | 555.9068 | 546.8805 | 537.8543 | 528.828 | 519.8018
[8 empty] | Commercial PV - Class 6 - Moderate | 1806.4626 | 1762.4296 | 1677.4112 | 1592.3928 | 1507.3744 | 1422.3559 | 1337.3375 | 1252.3191 | 1167.3007 | 1082.2823 | 997.2639 | 912.2455 | 901.6495 | 891.0536 | 880.4577 | 869.8618 | 859.2658 | 848.6699 | 838.074 | 827.478 | 816.8821 | 806.2862 | 795.6902 | 785.0943 | 774.4984 | 763.9024 | 753.3065 | 742.7106 | 732.1146 | 721.5187 | 710.9228 | 700.3269
[8 empty] | Commercial PV - Class 6 - Conservative | 1806.4626 | 1762.4296 | 1733.2139 | 1703.9983 | 1674.7827 | 1645.567 | 1616.3514 | 1587.1358 | 1557.9201 | 1528.7045 | 1499.4888 | 1470.2732 | 1442.3718 | 1414.4704 | 1386.569 | 1358.6677 | 1330.7663 | 1302.8649 | 1274.9635 | 1247.0621 | 1219.1607 | 1191.2593 | 1163.358 | 1135.4566 | 1107.5552 | 1079.6538 | 1051.7524 | 1023.851 | 995.9496 | 968.0482 | 940.1469 | 912.2455
[8 empty] | Commercial PV - Class 5 - Advanced | 1806.4626 | 1762.4296 | 1656.2193 | 1550.009 | 1443.7988 | 1337.5885 | 1231.3782 | 1125.1679 | 1018.9577 | 912.7474 | 806.5371 | 700.3269 | 691.3006 | 682.2743 | 673.2481 | 664.2218 | 655.1956 | 646.1693 | 637.1431 | 628.1168 | 619.0906 | 610.0643 | 601.0381 | 592.0118 | 582.9856 | 573.9593 | 564.933 | 555.9068 | 546.8805 | 537.8543 | 528.828 | 519.8018
[8 empty] | Commercial PV - Class 5 - Moderate | 1806.4626 | 1762.4296 | 1677.4112 | 1592.3928 | 1507.3744 | 1422.3559 | 1337.3375 | 1252.3191 | 1167.3007 | 1082.2823 | 997.2639 | 912.2455 | 901.6495 | 891.0536 | 880.4577 | 869.8618 | 859.2658 | 848.6699 | 838.074 | 827.478 | 816.8821 | 806.2862 | 795.6902 | 785.0943 | 774.4984 | 763.9024 | 753.3065 | 742.7106 | 732.1146 | 721.5187 | 710.9228 | 700.3269
[8 empty] | Commercial PV - Class 5 - Conservative | 1806.4626 | 1762.4296 | 1733.2139 | 1703.9983 | 1674.7827 | 1645.567 | 1616.3514 | 1587.1358 | 1557.9201 | 1528.7045 | 1499.4888 | 1470.2732 | 1442.3718 | 1414.4704 | 1386.569 | 1358.6677 | 1330.7663 | 1302.8649 | 1274.9635 | 1247.0621 | 1219.1607 | 1191.2593 | 1163.358 | 1135.4566 | 1107.5552 | 1079.6538 | 1051.7524 | 1023.851 | 995.9496 | 968.0482 | 940.1469 | 912.2455
[8 empty] | Commercial PV - Class 4 - Advanced | 1806.4626 | 1762.4296 | 1656.2193 | 1550.009 | 1443.7988 | 1337.5885 | 1231.3782 | 1125.1679 | 1018.9577 | 912.7474 | 806.5371 | 700.3269 | 691.3006 | 682.2743 | 673.2481 | 664.2218 | 655.1956 | 646.1693 | 637.1431 | 628.1168 | 619.0906 | 610.0643 | 601.0381 | 592.0118 | 582.9856 | 573.9593 | 564.933 | 555.9068 | 546.8805 | 537.8543 | 528.828 | 519.8018
[8 empty] | Commercial PV - Class 4 - Moderate | 1806.4626 | 1762.4296 | 1677.4112 | 1592.3928 | 1507.3744 | 1422.3559 | 1337.3375 | 1252.3191 | 1167.3007 | 1082.2823 | 997.2639 | 912.2455 | 901.6495 | 891.0536 | 880.4577 | 869.8618 | 859.2658 | 848.6699 | 838.074 | 827.478 | 816.8821 | 806.2862 | 795.6902 | 785.0943 | 774.4984 | 763.9024 | 753.3065 | 742.7106 | 732.1146 | 721.5187 | 710.9228 | 700.3269
[8 empty] | Commercial PV - Class 4 - Conservative | 1806.4626 | 1762.4296 | 1733.2139 | 1703.9983 | 1674.7827 | 1645.567 | 1616.3514 | 1587.1358 | 1557.9201 | 1528.7045 | 1499.4888 | 1470.2732 | 1442.3718 | 1414.4704 | 1386.569 | 1358.6677 | 1330.7663 | 1302.8649 | 1274.9635 | 1247.0621 | 1219.1607 | 1191.2593 | 1163.358 | 1135.4566 | 1107.5552 | 1079.6538 | 1051.7524 | 1023.851 | 995.9496 | 968.0482 | 940.1469 | 912.2455
[8 empty] | Commercial PV - Class 3 - Advanced | 1806.4626 | 1762.4296 | 1656.2193 | 1550.009 | 1443.7988 | 1337.5885 | 1231.3782 | 1125.1679 | 1018.9577 | 912.7474 | 806.5371 | 700.3269 | 691.3006 | 682.2743 | 673.2481 | 664.2218 | 655.1956 | 646.1693 | 637.1431 | 628.1168 | 619.0906 | 610.0643 | 601.0381 | 592.0118 | 582.9856 | 573.9593 | 564.933 | 555.9068 | 546.8805 | 537.8543 | 528.828 | 519.8018
[8 empty] | Commercial PV - Class 3 - Moderate | 1806.4626 | 1762.4296 | 1677.4112 | 1592.3928 | 1507.3744 | 1422.3559 | 1337.3375 | 1252.3191 | 1167.3007 | 1082.2823 | 997.2639 | 912.2455 | 901.6495 | 891.0536 | 880.4577 | 869.8618 | 859.2658 | 848.6699 | 838.074 | 827.478 | 816.8821 | 806.2862 | 795.6902 | 785.0943 | 774.4984 | 763.9024 | 753.3065 | 742.7106 | 732.1146 | 721.5187 | 710.9228 | 700.3269
[8 empty] | Commercial PV - Class 3 - Conservative | 1806.4626 | 1762.4296 | 1733.2139 | 1703.9983 | 1674.7827 | 1645.567 | 1616.3514 | 1587.1358 | 1557.9201 | 1528.7045 | 1499.4888 | 1470.2732 | 1442.3718 | 1414.4704 | 1386.569 | 1358.6677 | 1330.7663 | 1302.8649 | 1274.9635 | 1247.0621 | 1219.1607 | 1191.2593 | 1163.358 | 1135.4566 | 1107.5552 | 1079.6538 | 1051.7524 | 1023.851 | 995.9496 | 968.0482 | 940.1469 | 912.2455
[8 empty] | Commercial PV - Class 2 - Advanced | 1806.4626 | 1762.4296 | 1656.2193 | 1550.009 | 1443.7988 | 1337.5885 | 1231.3782 | 1125.1679 | 1018.9577 | 912.7474 | 806.5371 | 700.3269 | 691.3006 | 682.2743 | 673.2481 | 664.2218 | 655.1956 | 646.1693 | 637.1431 | 628.1168 | 619.0906 | 610.0643 | 601.0381 | 592.0118 | 582.9856 | 573.9593 | 564.933 | 555.9068 | 546.8805 | 537.8543 | 528.828 | 519.8018
[8 empty] | Commercial PV - Class 2 - Moderate | 1806.4626 | 1762.4296 | 1677.4112 | 1592.3928 | 1507.3744 | 1422.3559 | 1337.3375 | 1252.3191 | 1167.3007 | 1082.2823 | 997.2639 | 912.2455 | 901.6495 | 891.0536 | 880.4577 | 869.8618 | 859.2658 | 848.6699 | 838.074 | 827.478 | 816.8821 | 806.2862 | 795.6902 | 785.0943 | 774.4984 | 763.9024 | 753.3065 | 742.7106 | 732.1146 | 721.5187 | 710.9228 | 700.3269
[8 empty] | Commercial PV - Class 2 - Conservative | 1806.4626 | 1762.4296 | 1733.2139 | 1703.9983 | 1674.7827 | 1645.567 | 1616.3514 | 1587.1358 | 1557.9201 | 1528.7045 | 1499.4888 | 1470.2732 | 1442.3718 | 1414.4704 | 1386.569 | 1358.6677 | 1330.7663 | 1302.8649 | 1274.9635 | 1247.0621 | 1219.1607 | 1191.2593 | 1163.358 | 1135.4566 | 1107.5552 | 1079.6538 | 1051.7524 | 1023.851 | 995.9496 | 968.0482 | 940.1469 | 912.2455
[8 empty] | Commercial PV - Class 1 - Advanced | 1806.4626 | 1762.4296 | 1656.2193 | 1550.009 | 1443.7988 | 1337.5885 | 1231.3782 | 1125.1679 | 1018.9577 | 912.7474 | 806.5371 | 700.3269 | 691.3006 | 682.2743 | 673.2481 | 664.2218 | 655.1956 | 646.1693 | 637.1431 | 628.1168 | 619.0906 | 610.0643 | 601.0381 | 592.0118 | 582.9856 | 573.9593 | 564.933 | 555.9068 | 546.8805 | 537.8543 | 528.828 | 519.8018
[8 empty] | Commercial PV - Class 1 - Moderate | 1806.4626 | 1762.4296 | 1677.4112 | 1592.3928 | 1507.3744 | 1422.3559 | 1337.3375 | 1252.3191 | 1167.3007 | 1082.2823 | 997.2639 | 912.2455 | 901.6495 | 891.0536 | 880.4577 | 869.8618 | 859.2658 | 848.6699 | 838.074 | 827.478 | 816.8821 | 806.2862 | 795.6902 | 785.0943 | 774.4984 | 763.9024 | 753.3065 | 742.7106 | 732.1146 | 721.5187 | 710.9228 | 700.3269
[8 empty] | Commercial PV - Class 1 - Conservative | 1806.4626 | 1762.4296 | 1733.2139 | 1703.9983 | 1674.7827 | 1645.567 | 1616.3514 | 1587.1358 | 1557.9201 | 1528.7045 | 1499.4888 | 1470.2732 | 1442.3718 | 1414.4704 | 1386.569 | 1358.6677 | 1330.7663 | 1302.8649 | 1274.9635 | 1247.0621 | 1219.1607 | 1191.2593 | 1163.358 | 1135.4566 | 1107.5552 | 1079.6538 | 1051.7524 | 1023.851 | 995.9496 | 968.0482 | 940.1469 | 912.2455
[9 empty] | 2019 | 2020 | 2021 | 2022 | 2023 | 2024 | 2025 | 2026 | 2027 | 2028 | 2029 | 2030 | 2031 | 2032 | 2033 | 2034 | 2035 | 2036 | 2037 | 2038 | 2039 | 2040 | 2041 | 2042 | 2043 | 2044 | 2045 | 2046 | 2047 | 2048 | 2049 | 2050
[7 empty] | Overnight Capital Cost ($/kW) | Commercial PV - Class 10 - Advanced | 1763.4301 | 1720.446 | 1616.7658 | 1513.0856 | 1409.4054 | 1305.7252 | 1202.045 | 1098.3648 | 994.6846 | 891.0044 | 787.3242 | 683.6441 | 674.8328 | 666.0216 | 657.2103 | 648.3991 | 639.5879 | 630.7766 | 621.9654 | 613.1542 | 604.3429 | 595.5317 | 586.7205 | 577.9092 | 569.098 | 560.2868 | 551.4755 | 542.6643 | 533.853 | 525.0418 | 516.2306 | 507.4193
[8 empty] | Commercial PV - Class 10 - Moderate | 1763.4301 | 1720.446 | 1637.4528 | 1554.4597 | 1471.4665 | 1388.4734 | 1305.4802 | 1222.4871 | 1139.4939 | 1056.5008 | 973.5076 | 890.5145 | 880.1709 | 869.8274 | 859.4839 | 849.1404 | 838.7969 | 828.4533 | 818.1098 | 807.7663 | 797.4228 | 787.0793 | 776.7357 | 766.3922 | 756.0487 | 745.7052 | 735.3617 | 725.0181 | 714.6746 | 704.3311 | 693.9876 | 683.6441
[8 empty] | Commercial PV - Class 10 - Conservative | 1763.4301 | 1720.446 | 1691.9263 | 1663.4066 | 1634.8869 | 1606.3672 | 1577.8476 | 1549.3279 | 1520.8082 | 1492.2885 | 1463.7688 | 1435.2492 | 1408.0124 | 1380.7757 | 1353.539 | 1326.3022 | 1299.0655 | 1271.8288 | 1244.592 | 1217.3553 | 1190.1186 | 1162.8818 | 1135.6451 | 1108.4083 | 1081.1716 | 1053.9349 | 1026.6981 | 999.4614 | 972.2247 | 944.9879 | 917.7512 | 890.5145
[8 empty] | Commercial PV - Class 9 - Advanced | 1763.4301 | 1720.446 | 1616.7658 | 1513.0856 | 1409.4054 | 1305.7252 | 1202.045 | 1098.3648 | 994.6846 | 891.0044 | 787.3242 | 683.6441 | 674.8328 | 666.0216 | 657.2103 | 648.3991 | 639.5879 | 630.7766 | 621.9654 | 613.1542 | 604.3429 | 595.5317 | 586.7205 | 577.9092 | 569.098 | 560.2868 | 551.4755 | 542.6643 | 533.853 | 525.0418 | 516.2306 | 507.4193
[8 empty] | Commercial PV - Class 9 - Moderate | 1763.4301 | 1720.446 | 1637.4528 | 1554.4597 | 1471.4665 | 1388.4734 | 1305.4802 | 1222.4871 | 1139.4939 | 1056.5008 | 973.5076 | 890.5145 | 880.1709 | 869.8274 | 859.4839 | 849.1404 | 838.7969 | 828.4533 | 818.1098 | 807.7663 | 797.4228 | 787.0793 | 776.7357 | 766.3922 | 756.0487 | 745.7052 | 735.3617 | 725.0181 | 714.6746 | 704.3311 | 693.9876 | 683.6441
[8 empty] | Commercial PV - Class 9 - Conservative | 1763.4301 | 1720.446 | 1691.9263 | 1663.4066 | 1634.8869 | 1606.3672 | 1577.8476 | 1549.3279 | 1520.8082 | 1492.2885 | 1463.7688 | 1435.2492 | 1408.0124 | 1380.7757 | 1353.539 | 1326.3022 | 1299.0655 | 1271.8288 | 1244.592 | 1217.3553 | 1190.1186 | 1162.8818 | 1135.6451 | 1108.4083 | 1081.1716 | 1053.9349 | 1026.6981 | 999.4614 | 972.2247 | 944.9879 | 917.7512 | 890.5145
[8 empty] | Commercial PV - Class 8 - Advanced | 1763.4301 | 1720.446 | 1616.7658 | 1513.0856 | 1409.4054 | 1305.7252 | 1202.045 | 1098.3648 | 994.6846 | 891.0044 | 787.3242 | 683.6441 | 674.8328 | 666.0216 | 657.2103 | 648.3991 | 639.5879 | 630.7766 | 621.9654 | 613.1542 | 604.3429 | 595.5317 | 586.7205 | 577.9092 | 569.098 | 560.2868 | 551.4755 | 542.6643 | 533.853 | 525.0418 | 516.2306 | 507.4193
[8 empty] | Commercial PV - Class 8 - Moderate | 1763.4301 | 1720.446 | 1637.4528 | 1554.4597 | 1471.4665 | 1388.4734 | 1305.4802 | 1222.4871 | 1139.4939 | 1056.5008 | 973.5076 | 890.5145 | 880.1709 | 869.8274 | 859.4839 | 849.1404 | 838.7969 | 828.4533 | 818.1098 | 807.7663 | 797.4228 | 787.0793 | 776.7357 | 766.3922 | 756.0487 | 745.7052 | 735.3617 | 725.0181 | 714.6746 | 704.3311 | 693.9876 | 683.6441
[8 empty] | Commercial PV - Class 8 - Conservative | 1763.4301 | 1720.446 | 1691.9263 | 1663.4066 | 1634.8869 | 1606.3672 | 1577.8476 | 1549.3279 | 1520.8082 | 1492.2885 | 1463.7688 | 1435.2492 | 1408.0124 | 1380.7757 | 1353.539 | 1326.3022 | 1299.0655 | 1271.8288 | 1244.592 | 1217.3553 | 1190.1186 | 1162.8818 | 1135.6451 | 1108.4083 | 1081.1716 | 1053.9349 | 1026.6981 | 999.4614 | 972.2247 | 944.9879 | 917.7512 | 890.5145
[8 empty] | Commercial PV - Class 7 - Advanced | 1763.4301 | 1720.446 | 1616.7658 | 1513.0856 | 1409.4054 | 1305.7252 | 1202.045 | 1098.3648 | 994.6846 | 891.0044 | 787.3242 | 683.6441 | 674.8328 | 666.0216 | 657.2103 | 648.3991 | 639.5879 | 630.7766 | 621.9654 | 613.1542 | 604.3429 | 595.5317 | 586.7205 | 577.9092 | 569.098 | 560.2868 | 551.4755 | 542.6643 | 533.853 | 525.0418 | 516.2306 | 507.4193
[8 empty] | Commercial PV - Class 7 - Moderate | 1763.4301 | 1720.446 | 1637.4528 | 1554.4597 | 1471.4665 | 1388.4734 | 1305.4802 | 1222.4871 | 1139.4939 | 1056.5008 | 973.5076 | 890.5145 | 880.1709 | 869.8274 | 859.4839 | 849.1404 | 838.7969 | 828.4533 | 818.1098 | 807.7663 | 797.4228 | 787.0793 | 776.7357 | 766.3922 | 756.0487 | 745.7052 | 735.3617 | 725.0181 | 714.6746 | 704.3311 | 693.9876 | 683.6441
[8 empty] | Commercial PV - Class 7 - Conservative | 1763.4301 | 1720.446 | 1691.9263 | 1663.4066 | 1634.8869 | 1606.3672 | 1577.8476 | 1549.3279 | 1520.8082 | 1492.2885 | 1463.7688 | 1435.2492 | 1408.0124 | 1380.7757 | 1353.539 | 1326.3022 | 1299.0655 | 1271.8288 | 1244.592 | 1217.3553 | 1190.1186 | 1162.8818 | 1135.6451 | 1108.4083 | 1081.1716 | 1053.9349 | 1026.6981 | 999.4614 | 972.2247 | 944.9879 | 917.7512 | 890.5145
[8 empty] | Commercial PV - Class 6 - Advanced | 1763.4301 | 1720.446 | 1616.7658 | 1513.0856 | 1409.4054 | 1305.7252 | 1202.045 | 1098.3648 | 994.6846 | 891.0044 | 787.3242 | 683.6441 | 674.8328 | 666.0216 | 657.2103 | 648.3991 | 639.5879 | 630.7766 | 621.9654 | 613.1542 | 604.3429 | 595.5317 | 586.7205 | 577.9092 | 569.098 | 560.2868 | 551.4755 | 542.6643 | 533.853 | 525.0418 | 516.2306 | 507.4193
[8 empty] | Commercial PV - Class 6 - Moderate | 1763.4301 | 1720.446 | 1637.4528 | 1554.4597 | 1471.4665 | 1388.4734 | 1305.4802 | 1222.4871 | 1139.4939 | 1056.5008 | 973.5076 | 890.5145 | 880.1709 | 869.8274 | 859.4839 | 849.1404 | 838.7969 | 828.4533 | 818.1098 | 807.7663 | 797.4228 | 787.0793 | 776.7357 | 766.3922 | 756.0487 | 745.7052 | 735.3617 | 725.0181 | 714.6746 | 704.3311 | 693.9876 | 683.6441
[8 empty] | Commercial PV - Class 6 - Conservative | 1763.4301 | 1720.446 | 1691.9263 | 1663.4066 | 1634.8869 | 1606.3672 | 1577.8476 | 1549.3279 | 1520.8082 | 1492.2885 | 1463.7688 | 1435.2492 | 1408.0124 | 1380.7757 | 1353.539 | 1326.3022 | 1299.0655 | 1271.8288 | 1244.592 | 1217.3553 | 1190.1186 | 1162.8818 | 1135.6451 | 1108.4083 | 1081.1716 | 1053.9349 | 1026.6981 | 999.4614 | 972.2247 | 944.9879 | 917.7512 | 890.5145
[8 empty] | Commercial PV - Class 5 - Advanced | 1763.4301 | 1720.446 | 1616.7658 | 1513.0856 | 1409.4054 | 1305.7252 | 1202.045 | 1098.3648 | 994.6846 | 891.0044 | 787.3242 | 683.6441 | 674.8328 | 666.0216 | 657.2103 | 648.3991 | 639.5879 | 630.7766 | 621.9654 | 613.1542 | 604.3429 | 595.5317 | 586.7205 | 577.9092 | 569.098 | 560.2868 | 551.4755 | 542.6643 | 533.853 | 525.0418 | 516.2306 | 507.4193
[8 empty] | Commercial PV - Class 5 - Moderate | 1763.4301 | 1720.446 | 1637.4528 | 1554.4597 | 1471.4665 | 1388.4734 | 1305.4802 | 1222.4871 | 1139.4939 | 1056.5008 | 973.5076 | 890.5145 | 880.1709 | 869.8274 | 859.4839 | 849.1404 | 838.7969 | 828.4533 | 818.1098 | 807.7663 | 797.4228 | 787.0793 | 776.7357 | 766.3922 | 756.0487 | 745.7052 | 735.3617 | 725.0181 | 714.6746 | 704.3311 | 693.9876 | 683.6441
[8 empty] | Commercial PV - Class 5 - Conservative | 1763.4301 | 1720.446 | 1691.9263 | 1663.4066 | 1634.8869 | 1606.3672 | 1577.8476 | 1549.3279 | 1520.8082 | 1492.2885 | 1463.7688 | 1435.2492 | 1408.0124 | 1380.7757 | 1353.539 | 1326.3022 | 1299.0655 | 1271.8288 | 1244.592 | 1217.3553 | 1190.1186 | 1162.8818 | 1135.6451 | 1108.4083 | 1081.1716 | 1053.9349 | 1026.6981 | 999.4614 | 972.2247 | 944.9879 | 917.7512 | 890.5145
[8 empty] | Commercial PV - Class 4 - Advanced | 1763.4301 | 1720.446 | 1616.7658 | 1513.0856 | 1409.4054 | 1305.7252 | 1202.045 | 1098.3648 | 994.6846 | 891.0044 | 787.3242 | 683.6441 | 674.8328 | 666.0216 | 657.2103 | 648.3991 | 639.5879 | 630.7766 | 621.9654 | 613.1542 | 604.3429 | 595.5317 | 586.7205 | 577.9092 | 569.098 | 560.2868 | 551.4755 | 542.6643 | 533.853 | 525.0418 | 516.2306 | 507.4193
[8 empty] | Commercial PV - Class 4 - Moderate | 1763.4301 | 1720.446 | 1637.4528 | 1554.4597 | 1471.4665 | 1388.4734 | 1305.4802 | 1222.4871 | 1139.4939 | 1056.5008 | 973.5076 | 890.5145 | 880.1709 | 869.8274 | 859.4839 | 849.1404 | 838.7969 | 828.4533 | 818.1098 | 807.7663 | 797.4228 | 787.0793 | 776.7357 | 766.3922 | 756.0487 | 745.7052 | 735.3617 | 725.0181 | 714.6746 | 704.3311 | 693.9876 | 683.6441
[8 empty] | Commercial PV - Class 4 - Conservative | 1763.4301 | 1720.446 | 1691.9263 | 1663.4066 | 1634.8869 | 1606.3672 | 1577.8476 | 1549.3279 | 1520.8082 | 1492.2885 | 1463.7688 | 1435.2492 | 1408.0124 | 1380.7757 | 1353.539 | 1326.3022 | 1299.0655 | 1271.8288 | 1244.592 | 1217.3553 | 1190.1186 | 1162.8818 | 1135.6451 | 1108.4083 | 1081.1716 | 1053.9349 | 1026.6981 | 999.4614 | 972.2247 | 944.9879 | 917.7512 | 890.5145
[8 empty] | Commercial PV - Class 3 - Advanced | 1763.4301 | 1720.446 | 1616.7658 | 1513.0856 | 1409.4054 | 1305.7252 | 1202.045 | 1098.3648 | 994.6846 | 891.0044 | 787.3242 | 683.6441 | 674.8328 | 666.0216 | 657.2103 | 648.3991 | 639.5879 | 630.7766 | 621.9654 | 613.1542 | 604.3429 | 595.5317 | 586.7205 | 577.9092 | 569.098 | 560.2868 | 551.4755 | 542.6643 | 533.853 | 525.0418 | 516.2306 | 507.4193
[8 empty] | Commercial PV - Class 3 - Moderate | 1763.4301 | 1720.446 | 1637.4528 | 1554.4597 | 1471.4665 | 1388.4734 | 1305.4802 | 1222.4871 | 1139.4939 | 1056.5008 | 973.5076 | 890.5145 | 880.1709 | 869.8274 | 859.4839 | 849.1404 | 838.7969 | 828.4533 | 818.1098 | 807.7663 | 797.4228 | 787.0793 | 776.7357 | 766.3922 | 756.0487 | 745.7052 | 735.3617 | 725.0181 | 714.6746 | 704.3311 | 693.9876 | 683.6441
[8 empty] | Commercial PV - Class 3 - Conservative | 1763.4301 | 1720.446 | 1691.9263 | 1663.4066 | 1634.8869 | 1606.3672 | 1577.8476 | 1549.3279 | 1520.8082 | 1492.2885 | 1463.7688 | 1435.2492 | 1408.0124 | 1380.7757 | 1353.539 | 1326.3022 | 1299.0655 | 1271.8288 | 1244.592 | 1217.3553 | 1190.1186 | 1162.8818 | 1135.6451 | 1108.4083 | 1081.1716 | 1053.9349 | 1026.6981 | 999.4614 | 972.2247 | 944.9879 | 917.7512 | 890.5145
[8 empty] | Commercial PV - Class 2 - Advanced | 1763.4301 | 1720.446 | 1616.7658 | 1513.0856 | 1409.4054 | 1305.7252 | 1202.045 | 1098.3648 | 994.6846 | 891.0044 | 787.3242 | 683.6441 | 674.8328 | 666.0216 | 657.2103 | 648.3991 | 639.5879 | 630.7766 | 621.9654 | 613.1542 | 604.3429 | 595.5317 | 586.7205 | 577.9092 | 569.098 | 560.2868 | 551.4755 | 542.6643 | 533.853 | 525.0418 | 516.2306 | 507.4193
[8 empty] | Commercial PV - Class 2 - Moderate | 1763.4301 | 1720.446 | 1637.4528 | 1554.4597 | 1471.4665 | 1388.4734 | 1305.4802 | 1222.4871 | 1139.4939 | 1056.5008 | 973.5076 | 890.5145 | 880.1709 | 869.8274 | 859.4839 | 849.1404 | 838.7969 | 828.4533 | 818.1098 | 807.7663 | 797.4228 | 787.0793 | 776.7357 | 766.3922 | 756.0487 | 745.7052 | 735.3617 | 725.0181 | 714.6746 | 704.3311 | 693.9876 | 683.6441
[8 empty] | Commercial PV - Class 2 - Conservative | 1763.4301 | 1720.446 | 1691.9263 | 1663.4066 | 1634.8869 | 1606.3672 | 1577.8476 | 1549.3279 | 1520.8082 | 1492.2885 | 1463.7688 | 1435.2492 | 1408.0124 | 1380.7757 | 1353.539 | 1326.3022 | 1299.0655 | 1271.8288 | 1244.592 | 1217.3553 | 1190.1186 | 1162.8818 | 1135.6451 | 1108.4083 | 1081.1716 | 1053.9349 | 1026.6981 | 999.4614 | 972.2247 | 944.9879 | 917.7512 | 890.5145
[8 empty] | Commercial PV - Class 1 - Advanced | 1763.4301 | 1720.446 | 1616.7658 | 1513.0856 | 1409.4054 | 1305.7252 | 1202.045 | 1098.3648 | 994.6846 | 891.0044 | 787.3242 | 683.6441 | 674.8328 | 666.0216 | 657.2103 | 648.3991 | 639.5879 | 630.7766 | 621.9654 | 613.1542 | 604.3429 | 595.5317 | 586.7205 | 577.9092 | 569.098 | 560.2868 | 551.4755 | 542.6643 | 533.853 | 525.0418 | 516.2306 | 507.4193
[8 empty] | Commercial PV - Class 1 - Moderate | 1763.4301 | 1720.446 | 1637.4528 | 1554.4597 | 1471.4665 | 1388.4734 | 1305.4802 | 1222.4871 | 1139.4939 | 1056.5008 | 973.5076 | 890.5145 | 880.1709 | 869.8274 | 859.4839 | 849.1404 | 838.7969 | 828.4533 | 818.1098 | 807.7663 | 797.4228 | 787.0793 | 776.7357 | 766.3922 | 756.0487 | 745.7052 | 735.3617 | 725.0181 | 714.6746 | 704.3311 | 693.9876 | 683.6441
[8 empty] | Commercial PV - Class 1 - Conservative | 1763.4301 | 1720.446 | 1691.9263 | 1663.4066 | 1634.8869 | 1606.3672 | 1577.8476 | 1549.3279 | 1520.8082 | 1492.2885 | 1463.7688 | 1435.2492 | 1408.0124 | 1380.7757 | 1353.539 | 1326.3022 | 1299.0655 | 1271.8288 | 1244.592 | 1217.3553 | 1190.1186 | 1162.8818 | 1135.6451 | 1108.4083 | 1081.1716 | 1053.9349 | 1026.6981 | 999.4614 | 972.2247 | 944.9879 | 917.7512 | 890.5145
[9 empty] | 2019 | 2020 | 2021 | 2022 | 2023 | 2024 | 2025 | 2026 | 2027 | 2028 | 2029 | 2030 | 2031 | 2032 | 2033 | 2034 | 2035 | 2036 | 2037 | 2038 | 2039 | 2040 | 2041 | 2042 | 2043 | 2044 | 2045 | 2046 | 2047 | 2048 | 2049 | 2050
[7 empty] | Fixed Operation and Maintenance Expenses ($/kW-yr) | Commercial PV - Class 10 - Advanced | 19.2684 | 18.55 | 17.681 | 16.812 | 15.943 | 15.074 | 14.205 | 13.336 | 12.467 | 11.598 | 10.729 | 9.86 | 9.7861 | 9.7123 | 9.6384 | 9.5646 | 9.4907 | 9.4169 | 9.343 | 9.2692 | 9.1953 | 9.1215 | 9.0476 | 8.9738 | 8.8999 | 8.8261 | 8.7522 | 8.6784 | 8.6045 | 8.5307 | 8.4568 | 8.383
[8 empty] | Commercial PV - Class 10 - Moderate | 19.2684 | 18.55 | 17.8544 | 17.1588 | 16.4632 | 15.7676 | 15.0719 | 14.3763 | 13.6807 | 12.9851 | 12.2895 | 11.5939 | 11.5072 | 11.4205 | 11.3338 | 11.2471 | 11.1604 | 11.0737 | 10.987 | 10.9003 | 10.8136 | 10.7269 | 10.6402 | 10.5536 | 10.4669 | 10.3802 | 10.2935 | 10.2068 | 10.1201 | 10.0334 | 9.9467 | 9.86
[8 empty] | Commercial PV - Class 10 - Conservative | 19.2684 | 18.55 | 18.311 | 18.0719 | 17.8329 | 17.5938 | 17.3548 | 17.1158 | 16.8767 | 16.6377 | 16.3986 | 16.1596 | 15.9313 | 15.703 | 15.4748 | 15.2465 | 15.0182 | 14.7899 | 14.5616 | 14.3333 | 14.105 | 13.8767 | 13.6485 | 13.4202 | 13.1919 | 12.9636 | 12.7353 | 12.507 | 12.2787 | 12.0505 | 11.8222 | 11.5939
[8 empty] | Commercial PV - Class 9 - Advanced | 19.2684 | 18.55 | 17.681 | 16.812 | 15.943 | 15.074 | 14.205 | 13.336 | 12.467 | 11.598 | 10.729 | 9.86 | 9.7861 | 9.7123 | 9.6384 | 9.5646 | 9.4907 | 9.4169 | 9.343 | 9.2692 | 9.1953 | 9.1215 | 9.0476 | 8.9738 | 8.8999 | 8.8261 | 8.7522 | 8.6784 | 8.6045 | 8.5307 | 8.4568 | 8.383
[8 empty] | Commercial PV - Class 9 - Moderate | 19.2684 | 18.55 | 17.8544 | 17.1588 | 16.4632 | 15.7676 | 15.0719 | 14.3763 | 13.6807 | 12.9851 | 12.2895 | 11.5939 | 11.5072 | 11.4205 | 11.3338 | 11.2471 | 11.1604 | 11.0737 | 10.987 | 10.9003 | 10.8136 | 10.7269 | 10.6402 | 10.5536 | 10.4669 | 10.3802 | 10.2935 | 10.2068 | 10.1201 | 10.0334 | 9.9467 | 9.86
[8 empty] | Commercial PV - Class 9 - Conservative | 19.2684 | 18.55 | 18.311 | 18.0719 | 17.8329 | 17.5938 | 17.3548 | 17.1158 | 16.8767 | 16.6377 | 16.3986 | 16.1596 | 15.9313 | 15.703 | 15.4748 | 15.2465 | 15.0182 | 14.7899 | 14.5616 | 14.3333 | 14.105 | 13.8767 | 13.6485 | 13.4202 | 13.1919 | 12.9636 | 12.7353 | 12.507 | 12.2787 | 12.0505 | 11.8222 | 11.5939
[8 empty] | Commercial PV - Class 8 - Advanced | 19.2684 | 18.55 | 17.681 | 16.812 | 15.943 | 15.074 | 14.205 | 13.336 | 12.467 | 11.598 | 10.729 | 9.86 | 9.7861 | 9.7123 | 9.6384 | 9.5646 | 9.4907 | 9.4169 | 9.343 | 9.2692 | 9.1953 | 9.1215 | 9.0476 | 8.9738 | 8.8999 | 8.8261 | 8.7522 | 8.6784 | 8.6045 | 8.5307 | 8.4568 | 8.383
[8 empty] | Commercial PV - Class 8 - Moderate | 19.2684 | 18.55 | 17.8544 | 17.1588 | 16.4632 | 15.7676 | 15.0719 | 14.3763 | 13.6807 | 12.9851 | 12.2895 | 11.5939 | 11.5072 | 11.4205 | 11.3338 | 11.2471 | 11.1604 | 11.0737 | 10.987 | 10.9003 | 10.8136 | 10.7269 | 10.6402 | 10.5536 | 10.4669 | 10.3802 | 10.2935 | 10.2068 | 10.1201 | 10.0334 | 9.9467 | 9.86
[8 empty] | Commercial PV - Class 8 - Conservative | 19.2684 | 18.55 | 18.311 | 18.0719 | 17.8329 | 17.5938 | 17.3548 | 17.1158 | 16.8767 | 16.6377 | 16.3986 | 16.1596 | 15.9313 | 15.703 | 15.4748 | 15.2465 | 15.0182 | 14.7899 | 14.5616 | 14.3333 | 14.105 | 13.8767 | 13.6485 | 13.4202 | 13.1919 | 12.9636 | 12.7353 | 12.507 | 12.2787 | 12.0505 | 11.8222 | 11.5939
[8 empty] | Commercial PV - Class 7 - Advanced | 19.2684 | 18.55 | 17.681 | 16.812 | 15.943 | 15.074 | 14.205 | 13.336 | 12.467 | 11.598 | 10.729 | 9.86 | 9.7861 | 9.7123 | 9.6384 | 9.5646 | 9.4907 | 9.4169 | 9.343 | 9.2692 | 9.1953 | 9.1215 | 9.0476 | 8.9738 | 8.8999 | 8.8261 | 8.7522 | 8.6784 | 8.6045 | 8.5307 | 8.4568 | 8.383
[8 empty] | Commercial PV - Class 7 - Moderate | 19.2684 | 18.55 | 17.8544 | 17.1588 | 16.4632 | 15.7676 | 15.0719 | 14.3763 | 13.6807 | 12.9851 | 12.2895 | 11.5939 | 11.5072 | 11.4205 | 11.3338 | 11.2471 | 11.1604 | 11.0737 | 10.987 | 10.9003 | 10.8136 | 10.7269 | 10.6402 | 10.5536 | 10.4669 | 10.3802 | 10.2935 | 10.2068 | 10.1201 | 10.0334 | 9.9467 | 9.86
[8 empty] | Commercial PV - Class 7 - Conservative | 19.2684 | 18.55 | 18.311 | 18.0719 | 17.8329 | 17.5938 | 17.3548 | 17.1158 | 16.8767 | 16.6377 | 16.3986 | 16.1596 | 15.9313 | 15.703 | 15.4748 | 15.2465 | 15.0182 | 14.7899 | 14.5616 | 14.3333 | 14.105 | 13.8767 | 13.6485 | 13.4202 | 13.1919 | 12.9636 | 12.7353 | 12.507 | 12.2787 | 12.0505 | 11.8222 | 11.5939
[8 empty] | Commercial PV - Class 6 - Advanced | 19.2684 | 18.55 | 17.681 | 16.812 | 15.943 | 15.074 | 14.205 | 13.336 | 12.467 | 11.598 | 10.729 | 9.86 | 9.7861 | 9.7123 | 9.6384 | 9.5646 | 9.4907 | 9.4169 | 9.343 | 9.2692 | 9.1953 | 9.1215 | 9.0476 | 8.9738 | 8.8999 | 8.8261 | 8.7522 | 8.6784 | 8.6045 | 8.5307 | 8.4568 | 8.383
[8 empty] | Commercial PV - Class 6 - Moderate | 19.2684 | 18.55 | 17.8544 | 17.1588 | 16.4632 | 15.7676 | 15.0719 | 14.3763 | 13.6807 | 12.9851 | 12.2895 | 11.5939 | 11.5072 | 11.4205 | 11.3338 | 11.2471 | 11.1604 | 11.0737 | 10.987 | 10.9003 | 10.8136 | 10.7269 | 10.6402 | 10.5536 | 10.4669 | 10.3802 | 10.2935 | 10.2068 | 10.1201 | 10.0334 | 9.9467 | 9.86
[8 empty] | Commercial PV - Class 6 - Conservative | 19.2684 | 18.55 | 18.311 | 18.0719 | 17.8329 | 17.5938 | 17.3548 | 17.1158 | 16.8767 | 16.6377 | 16.3986 | 16.1596 | 15.9313 | 15.703 | 15.4748 | 15.2465 | 15.0182 | 14.7899 | 14.5616 | 14.3333 | 14.105 | 13.8767 | 13.6485 | 13.4202 | 13.1919 | 12.9636 | 12.7353 | 12.507 | 12.2787 | 12.0505 | 11.8222 | 11.5939
[8 empty] | Commercial PV - Class 5 - Advanced | 19.2684 | 18.55 | 17.681 | 16.812 | 15.943 | 15.074 | 14.205 | 13.336 | 12.467 | 11.598 | 10.729 | 9.86 | 9.7861 | 9.7123 | 9.6384 | 9.5646 | 9.4907 | 9.4169 | 9.343 | 9.2692 | 9.1953 | 9.1215 | 9.0476 | 8.9738 | 8.8999 | 8.8261 | 8.7522 | 8.6784 | 8.6045 | 8.5307 | 8.4568 | 8.383
[8 empty] | Commercial PV - Class 5 - Moderate | 19.2684 | 18.55 | 17.8544 | 17.1588 | 16.4632 | 15.7676 | 15.0719 | 14.3763 | 13.6807 | 12.9851 | 12.2895 | 11.5939 | 11.5072 | 11.4205 | 11.3338 | 11.2471 | 11.1604 | 11.0737 | 10.987 | 10.9003 | 10.8136 | 10.7269 | 10.6402 | 10.5536 | 10.4669 | 10.3802 | 10.2935 | 10.2068 | 10.1201 | 10.0334 | 9.9467 | 9.86
[8 empty] | Commercial PV - Class 5 - Conservative | 19.2684 | 18.55 | 18.311 | 18.0719 | 17.8329 | 17.5938 | 17.3548 | 17.1158 | 16.8767 | 16.6377 | 16.3986 | 16.1596 | 15.9313 | 15.703 | 15.4748 | 15.2465 | 15.0182 | 14.7899 | 14.5616 | 14.3333 | 14.105 | 13.8767 | 13.6485 | 13.4202 | 13.1919 | 12.9636 | 12.7353 | 12.507 | 12.2787 | 12.0505 | 11.8222 | 11.5939
[8 empty] | Commercial PV - Class 4 - Advanced | 19.2684 | 18.55 | 17.681 | 16.812 | 15.943 | 15.074 | 14.205 | 13.336 | 12.467 | 11.598 | 10.729 | 9.86 | 9.7861 | 9.7123 | 9.6384 | 9.5646 | 9.4907 | 9.4169 | 9.343 | 9.2692 | 9.1953 | 9.1215 | 9.0476 | 8.9738 | 8.8999 | 8.8261 | 8.7522 | 8.6784 | 8.6045 | 8.5307 | 8.4568 | 8.383
[8 empty] | Commercial PV - Class 4 - Moderate | 19.2684 | 18.55 | 17.8544 | 17.1588 | 16.4632 | 15.7676 | 15.0719 | 14.3763 | 13.6807 | 12.9851 | 12.2895 | 11.5939 | 11.5072 | 11.4205 | 11.3338 | 11.2471 | 11.1604 | 11.0737 | 10.987 | 10.9003 | 10.8136 | 10.7269 | 10.6402 | 10.5536 | 10.4669 | 10.3802 | 10.2935 | 10.2068 | 10.1201 | 10.0334 | 9.9467 | 9.86
[8 empty] | Commercial PV - Class 4 - Conservative | 19.2684 | 18.55 | 18.311 | 18.0719 | 17.8329 | 17.5938 | 17.3548 | 17.1158 | 16.8767 | 16.6377 | 16.3986 | 16.1596 | 15.9313 | 15.703 | 15.4748 | 15.2465 | 15.0182 | 14.7899 | 14.5616 | 14.3333 | 14.105 | 13.8767 | 13.6485 | 13.4202 | 13.1919 | 12.9636 | 12.7353 | 12.507 | 12.2787 | 12.0505 | 11.8222 | 11.5939
[8 empty] | Commercial PV - Class 3 - Advanced | 19.2684 | 18.55 | 17.681 | 16.812 | 15.943 | 15.074 | 14.205 | 13.336 | 12.467 | 11.598 | 10.729 | 9.86 | 9.7861 | 9.7123 | 9.6384 | 9.5646 | 9.4907 | 9.4169 | 9.343 | 9.2692 | 9.1953 | 9.1215 | 9.0476 | 8.9738 | 8.8999 | 8.8261 | 8.7522 | 8.6784 | 8.6045 | 8.5307 | 8.4568 | 8.383
[8 empty] | Commercial PV - Class 3 - Moderate | 19.2684 | 18.55 | 17.8544 | 17.1588 | 16.4632 | 15.7676 | 15.0719 | 14.3763 | 13.6807 | 12.9851 | 12.2895 | 11.5939 | 11.5072 | 11.4205 | 11.3338 | 11.2471 | 11.1604 | 11.0737 | 10.987 | 10.9003 | 10.8136 | 10.7269 | 10.6402 | 10.5536 | 10.4669 | 10.3802 | 10.2935 | 10.2068 | 10.1201 | 10.0334 | 9.9467 | 9.86
[8 empty] | Commercial PV - Class 3 - Conservative | 19.2684 | 18.55 | 18.311 | 18.0719 | 17.8329 | 17.5938 | 17.3548 | 17.1158 | 16.8767 | 16.6377 | 16.3986 | 16.1596 | 15.9313 | 15.703 | 15.4748 | 15.2465 | 15.0182 | 14.7899 | 14.5616 | 14.3333 | 14.105 | 13.8767 | 13.6485 | 13.4202 | 13.1919 | 12.9636 | 12.7353 | 12.507 | 12.2787 | 12.0505 | 11.8222 | 11.5939
[8 empty] | Commercial PV - Class 2 - Advanced | 19.2684 | 18.55 | 17.681 | 16.812 | 15.943 | 15.074 | 14.205 | 13.336 | 12.467 | 11.598 | 10.729 | 9.86 | 9.7861 | 9.7123 | 9.6384 | 9.5646 | 9.4907 | 9.4169 | 9.343 | 9.2692 | 9.1953 | 9.1215 | 9.0476 | 8.9738 | 8.8999 | 8.8261 | 8.7522 | 8.6784 | 8.6045 | 8.5307 | 8.4568 | 8.383
[8 empty] | Commercial PV - Class 2 - Moderate | 19.2684 | 18.55 | 17.8544 | 17.1588 | 16.4632 | 15.7676 | 15.0719 | 14.3763 | 13.6807 | 12.9851 | 12.2895 | 11.5939 | 11.5072 | 11.4205 | 11.3338 | 11.2471 | 11.1604 | 11.0737 | 10.987 | 10.9003 | 10.8136 | 10.7269 | 10.6402 | 10.5536 | 10.4669 | 10.3802 | 10.2935 | 10.2068 | 10.1201 | 10.0334 | 9.9467 | 9.86
[8 empty] | Commercial PV - Class 2 - Conservative | 19.2684 | 18.55 | 18.311 | 18.0719 | 17.8329 | 17.5938 | 17.3548 | 17.1158 | 16.8767 | 16.6377 | 16.3986 | 16.1596 | 15.9313 | 15.703 | 15.4748 | 15.2465 | 15.0182 | 14.7899 | 14.5616 | 14.3333 | 14.105 | 13.8767 | 13.6485 | 13.4202 | 13.1919 | 12.9636 | 12.7353 | 12.507 | 12.2787 | 12.0505 | 11.8222 | 11.5939
[8 empty] | Commercial PV - Class 1 - Advanced | 19.2684 | 18.55 | 17.681 | 16.812 | 15.943 | 15.074 | 14.205 | 13.336 | 12.467 | 11.598 | 10.729 | 9.86 | 9.7861 | 9.7123 | 9.6384 | 9.5646 | 9.4907 | 9.4169 | 9.343 | 9.2692 | 9.1953 | 9.1215 | 9.0476 | 8.9738 | 8.8999 | 8.8261 | 8.7522 | 8.6784 | 8.6045 | 8.5307 | 8.4568 | 8.383
[8 empty] | Commercial PV - Class 1 - Moderate | 19.2684 | 18.55 | 17.8544 | 17.1588 | 16.4632 | 15.7676 | 15.0719 | 14.3763 | 13.6807 | 12.9851 | 12.2895 | 11.5939 | 11.5072 | 11.4205 | 11.3338 | 11.2471 | 11.1604 | 11.0737 | 10.987 | 10.9003 | 10.8136 | 10.7269 | 10.6402 | 10.5536 | 10.4669 | 10.3802 | 10.2935 | 10.2068 | 10.1201 | 10.0334 | 9.9467 | 9.86
[8 empty] | Commercial PV - Class 1 - Conservative | 19.2684 | 18.55 | 18.311 | 18.0719 | 17.8329 | 17.5938 | 17.3548 | 17.1158 | 16.8767 | 16.6377 | 16.3986 | 16.1596 | 15.9313 | 15.703 | 15.4748 | 15.2465 | 15.0182 | 14.7899 | 14.5616 | 14.3333 | 14.105 | 13.8767 | 13.6485 | 13.4202 | 13.1919 | 12.9636 | 12.7353 | 12.507 | 12.2787 | 12.0505 | 11.8222 | 11.5939
[9 empty] | 2019 | 2020 | 2021 | 2022 | 2023 | 2024 | 2025 | 2026 | 2027 | 2028 | 2029 | 2030 | 2031 | 2032 | 2033 | 2034 | 2035 | 2036 | 2037 | 2038 | 2039 | 2040 | 2041 | 2042 | 2043 | 2044 | 2045 | 2046 | 2047 | 2048 | 2049 | 2050
[7 empty] | Variable Operation and Maintenance Expenses ($/MWh) | Commercial PV - Class 10 - Advanced | 0 | 0 | 0 | 0 | 0 | 0 | 0 | 0 | 0 | 0 | 0 | 0 | 0 | 0 | 0 | 0 | 0 | 0 | 0 | 0 | 0 | 0 | 0 | 0 | 0 | 0 | 0 | 0 | 0 | 0 | 0 | 0
[8 empty] | Commercial PV - Class 10 - Moderate | 0 | 0 | 0 | 0 | 0 | 0 | 0 | 0 | 0 | 0 | 0 | 0 | 0 | 0 | 0 | 0 | 0 | 0 | 0 | 0 | 0 | 0 | 0 | 0 | 0 | 0 | 0 | 0 | 0 | 0 | 0 | 0
[8 empty] | Commercial PV - Class 10 - Conservative | 0 | 0 | 0 | 0 | 0 | 0 | 0 | 0 | 0 | 0 | 0 | 0 | 0 | 0 | 0 | 0 | 0 | 0 | 0 | 0 | 0 | 0 | 0 | 0 | 0 | 0 | 0 | 0 | 0 | 0 | 0 | 0
[8 empty] | Commercial PV - Class 9 - Advanced | 0 | 0 | 0 | 0 | 0 | 0 | 0 | 0 | 0 | 0 | 0 | 0 | 0 | 0 | 0 | 0 | 0 | 0 | 0 | 0 | 0 | 0 | 0 | 0 | 0 | 0 | 0 | 0 | 0 | 0 | 0 | 0
[8 empty] | Commercial PV - Class 9 - Moderate | 0 | 0 | 0 | 0 | 0 | 0 | 0 | 0 | 0 | 0 | 0 | 0 | 0 | 0 | 0 | 0 | 0 | 0 | 0 | 0 | 0 | 0 | 0 | 0 | 0 | 0 | 0 | 0 | 0 | 0 | 0 | 0
[8 empty] | Commercial PV - Class 9 - Conservative | 0 | 0 | 0 | 0 | 0 | 0 | 0 | 0 | 0 | 0 | 0 | 0 | 0 | 0 | 0 | 0 | 0 | 0 | 0 | 0 | 0 | 0 | 0 | 0 | 0 | 0 | 0 | 0 | 0 | 0 | 0 | 0
[8 empty] | Commercial PV - Class 8 - Advanced | 0 | 0 | 0 | 0 | 0 | 0 | 0 | 0 | 0 | 0 | 0 | 0 | 0 | 0 | 0 | 0 | 0 | 0 | 0 | 0 | 0 | 0 | 0 | 0 | 0 | 0 | 0 | 0 | 0 | 0 | 0 | 0
[8 empty] | Commercial PV - Class 8 - Moderate | 0 | 0 | 0 | 0 | 0 | 0 | 0 | 0 | 0 | 0 | 0 | 0 | 0 | 0 | 0 | 0 | 0 | 0 | 0 | 0 | 0 | 0 | 0 | 0 | 0 | 0 | 0 | 0 | 0 | 0 | 0 | 0
[8 empty] | Commercial PV - Class 8 - Conservative | 0 | 0 | 0 | 0 | 0 | 0 | 0 | 0 | 0 | 0 | 0 | 0 | 0 | 0 | 0 | 0 | 0 | 0 | 0 | 0 | 0 | 0 | 0 | 0 | 0 | 0 | 0 | 0 | 0 | 0 | 0 | 0
[8 empty] | Commercial PV - Class 7 - Advanced | 0 | 0 | 0 | 0 | 0 | 0 | 0 | 0 | 0 | 0 | 0 | 0 | 0 | 0 | 0 | 0 | 0 | 0 | 0 | 0 | 0 | 0 | 0 | 0 | 0 | 0 | 0 | 0 | 0 | 0 | 0 | 0
[8 empty] | Commercial PV - Class 7 - Moderate | 0 | 0 | 0 | 0 | 0 | 0 | 0 | 0 | 0 | 0 | 0 | 0 | 0 | 0 | 0 | 0 | 0 | 0 | 0 | 0 | 0 | 0 | 0 | 0 | 0 | 0 | 0 | 0 | 0 | 0 | 0 | 0
[8 empty] | Commercial PV - Class 7 - Conservative | 0 | 0 | 0 | 0 | 0 | 0 | 0 | 0 | 0 | 0 | 0 | 0 | 0 | 0 | 0 | 0 | 0 | 0 | 0 | 0 | 0 | 0 | 0 | 0 | 0 | 0 | 0 | 0 | 0 | 0 | 0 | 0
[8 empty] | Commercial PV - Class 6 - Advanced | 0 | 0 | 0 | 0 | 0 | 0 | 0 | 0 | 0 | 0 | 0 | 0 | 0 | 0 | 0 | 0 | 0 | 0 | 0 | 0 | 0 | 0 | 0 | 0 | 0 | 0 | 0 | 0 | 0 | 0 | 0 | 0
[8 empty] | Commercial PV - Class 6 - Moderate | 0 | 0 | 0 | 0 | 0 | 0 | 0 | 0 | 0 | 0 | 0 | 0 | 0 | 0 | 0 | 0 | 0 | 0 | 0 | 0 | 0 | 0 | 0 | 0 | 0 | 0 | 0 | 0 | 0 | 0 | 0 | 0
[8 empty] | Commercial PV - Class 6 - Conservative | 0 | 0 | 0 | 0 | 0 | 0 | 0 | 0 | 0 | 0 | 0 | 0 | 0 | 0 | 0 | 0 | 0 | 0 | 0 | 0 | 0 | 0 | 0 | 0 | 0 | 0 | 0 | 0 | 0 | 0 | 0 | 0
[8 empty] | Commercial PV - Class 5 - Advanced | 0 | 0 | 0 | 0 | 0 | 0 | 0 | 0 | 0 | 0 | 0 | 0 | 0 | 0 | 0 | 0 | 0 | 0 | 0 | 0 | 0 | 0 | 0 | 0 | 0 | 0 | 0 | 0 | 0 | 0 | 0 | 0
[8 empty] | Commercial PV - Class 5 - Moderate | 0 | 0 | 0 | 0 | 0 | 0 | 0 | 0 | 0 | 0 | 0 | 0 | 0 | 0 | 0 | 0 | 0 | 0 | 0 | 0 | 0 | 0 | 0 | 0 | 0 | 0 | 0 | 0 | 0 | 0 | 0 | 0
[8 empty] | Commercial PV - Class 5 - Conservative | 0 | 0 | 0 | 0 | 0 | 0 | 0 | 0 | 0 | 0 | 0 | 0 | 0 | 0 | 0 | 0 | 0 | 0 | 0 | 0 | 0 | 0 | 0 | 0 | 0 | 0 | 0 | 0 | 0 | 0 | 0 | 0
[8 empty] | Commercial PV - Class 4 - Advanced | 0 | 0 | 0 | 0 | 0 | 0 | 0 | 0 | 0 | 0 | 0 | 0 | 0 | 0 | 0 | 0 | 0 | 0 | 0 | 0 | 0 | 0 | 0 | 0 | 0 | 0 | 0 | 0 | 0 | 0 | 0 | 0
[8 empty] | Commercial PV - Class 4 - Moderate | 0 | 0 | 0 | 0 | 0 | 0 | 0 | 0 | 0 | 0 | 0 | 0 | 0 | 0 | 0 | 0 | 0 | 0 | 0 | 0 | 0 | 0 | 0 | 0 | 0 | 0 | 0 | 0 | 0 | 0 | 0 | 0
[8 empty] | Commercial PV - Class 4 - Conservative | 0 | 0 | 0 | 0 | 0 | 0 | 0 | 0 | 0 | 0 | 0 | 0 | 0 | 0 | 0 | 0 | 0 | 0 | 0 | 0 | 0 | 0 | 0 | 0 | 0 | 0 | 0 | 0 | 0 | 0 | 0 | 0
[8 empty] | Commercial PV - Class 3 - Advanced | 0 | 0 | 0 | 0 | 0 | 0 | 0 | 0 | 0 | 0 | 0 | 0 | 0 | 0 | 0 | 0 | 0 | 0 | 0 | 0 | 0 | 0 | 0 | 0 | 0 | 0 | 0 | 0 | 0 | 0 | 0 | 0
[8 empty] | Commercial PV - Class 3 - Moderate | 0 | 0 | 0 | 0 | 0 | 0 | 0 | 0 | 0 | 0 | 0 | 0 | 0 | 0 | 0 | 0 | 0 | 0 | 0 | 0 | 0 | 0 | 0 | 0 | 0 | 0 | 0 | 0 | 0 | 0 | 0 | 0
[8 empty] | Commercial PV - Class 3 - Conservative | 0 | 0 | 0 | 0 | 0 | 0 | 0 | 0 | 0 | 0 | 0 | 0 | 0 | 0 | 0 | 0 | 0 | 0 | 0 | 0 | 0 | 0 | 0 | 0 | 0 | 0 | 0 | 0 | 0 | 0 | 0 | 0
[8 empty] | Commercial PV - Class 2 - Advanced | 0 | 0 | 0 | 0 | 0 | 0 | 0 | 0 | 0 | 0 | 0 | 0 | 0 | 0 | 0 | 0 | 0 | 0 | 0 | 0 | 0 | 0 | 0 | 0 | 0 | 0 | 0 | 0 | 0 | 0 | 0 | 0
[8 empty] | Commercial PV - Class 2 - Moderate | 0 | 0 | 0 | 0 | 0 | 0 | 0 | 0 | 0 | 0 | 0 | 0 | 0 | 0 | 0 | 0 | 0 | 0 | 0 | 0 | 0 | 0 | 0 | 0 | 0 | 0 | 0 | 0 | 0 | 0 | 0 | 0
[8 empty] | Commercial PV - Class 2 - Conservative | 0 | 0 | 0 | 0 | 0 | 0 | 0 | 0 | 0 | 0 | 0 | 0 | 0 | 0 | 0 | 0 | 0 | 0 | 0 | 0 | 0 | 0 | 0 | 0 | 0 | 0 | 0 | 0 | 0 | 0 | 0 | 0
[8 empty] | Commercial PV - Class 1 - Advanced | 0 | 0 | 0 | 0 | 0 | 0 | 0 | 0 | 0 | 0 | 0 | 0 | 0 | 0 | 0 | 0 | 0 | 0 | 0 | 0 | 0 | 0 | 0 | 0 | 0 | 0 | 0 | 0 | 0 | 0 | 0 | 0
[8 empty] | Commercial PV - Class 1 - Moderate | 0 | 0 | 0 | 0 | 0 | 0 | 0 | 0 | 0 | 0 | 0 | 0 | 0 | 0 | 0 | 0 | 0 | 0 | 0 | 0 | 0 | 0 | 0 | 0 | 0 | 0 | 0 | 0 | 0 | 0 | 0 | 0
[8 empty] | Commercial PV - Class 1 - Conservative | 0 | 0 | 0 | 0 | 0 | 0 | 0 | 0 | 0 | 0 | 0 | 0 | 0 | 0 | 0 | 0 | 0 | 0 | 0 | 0 | 0 | 0 | 0 | 0 | 0 | 0 | 0 | 0 | 0 | 0 | 0 | 0
[5 empty] | Finance |  |  |  | 2019 | 2020 | 2021 | 2022 | 2023 | 2024 | 2025 | 2026 | 2027 | 2028 | 2029 | 2030 | 2031 | 2032 | 2033 | 2034 | 2035 | 2036 | 2037 | 2038 | 2039 | 2040 | 2041 | 2042 | 2043 | 2044 | 2045 | 2046 | 2047 | 2048 | 2049 | 2050
[7 empty] | Weighted Average Cost of Capital (WACC) (Nominal) (%) | Commercial PV - Class 10 - Advanced | bar: 2019 to 2050
[8 empty] | Commercial PV - Class 10 - Moderate | 1.463% | 1.463% | 1.463% | 1.463% | 1.463% | 1.463% | 1.463% | 1.463% | 1.463% | 1.463% | 1.463% | 1.463% | 1.463% | 1.463% | 1.463% | 1.463% | 1.463% | 1.463% | 1.463% | 1.463% | 1.463% | 1.463% | 1.463% | 1.463% | 1.463% | 1.463% | 1.463% | 1.463% | 1.463% | 1.463% | 1.463% | 1.463%
[8 empty] | Commercial PV - Class 10 - Conservative | 1.463% | 1.463% | 1.463% | 1.463% | 1.463% | 1.463% | 1.463% | 1.463% | 1.463% | 1.463% | 1.463% | 1.463% | 1.463% | 1.463% | 1.463% | 1.463% | 1.463% | 1.463% | 1.463% | 1.463% | 1.463% | 1.463% | 1.463% | 1.463% | 1.463% | 1.463% | 1.463% | 1.463% | 1.463% | 1.463% | 1.463% | 1.463%
Commercial PV - Class 9 - Advanced | bar: 2019 to 2050
[8 empty] | Commercial PV - Class 9 - Moderate | 1.463% | 1.463% | 1.463% | 1.463% | 1.463% | 1.463% | 1.463% | 1.463% | 1.463% | 1.463% | 1.463% | 1.463% | 1.463% | 1.463% | 1.463% | 1.463% | 1.463% | 1.463% | 1.463% | 1.463% | 1.463% | 1.463% | 1.463% | 1.463% | 1.463% | 1.463% | 1.463% | 1.463% | 1.463% | 1.463% | 1.463% | 1.463%
[8 empty] | Commercial PV - Class 9 - Conservative | 1.463% | 1.463% | 1.463% | 1.463% | 1.463% | 1.463% | 1.463% | 1.463% | 1.463% | 1.463% | 1.463% | 1.463% | 1.463% | 1.463% | 1.463% | 1.463% | 1.463% | 1.463% | 1.463% | 1.463% | 1.463% | 1.463% | 1.463% | 1.463% | 1.463% | 1.463% | 1.463% | 1.463% | 1.463% | 1.463% | 1.463% | 1.463%
Commercial PV - Class 8 - Advanced | bar: 2019 to 2050
[8 empty] | Commercial PV - Class 8 - Moderate | 1.463% | 1.463% | 1.463% | 1.463% | 1.463% | 1.463% | 1.463% | 1.463% | 1.463% | 1.463% | 1.463% | 1.463% | 1.463% | 1.463% | 1.463% | 1.463% | 1.463% | 1.463% | 1.463% | 1.463% | 1.463% | 1.463% | 1.463% | 1.463% | 1.463% | 1.463% | 1.463% | 1.463% | 1.463% | 1.463% | 1.463% | 1.463%
[8 empty] | Commercial PV - Class 8 - Conservative | 1.463% | 1.463% | 1.463% | 1.463% | 1.463% | 1.463% | 1.463% | 1.463% | 1.463% | 1.463% | 1.463% | 1.463% | 1.463% | 1.463% | 1.463% | 1.463% | 1.463% | 1.463% | 1.463% | 1.463% | 1.463% | 1.463% | 1.463% | 1.463% | 1.463% | 1.463% | 1.463% | 1.463% | 1.463% | 1.463% | 1.463% | 1.463%
Commercial PV - Class 7 - Advanced | bar: 2019 to 2050
[8 empty] | Commercial PV - Class 7 - Moderate | 1.463% | 1.463% | 1.463% | 1.463% | 1.463% | 1.463% | 1.463% | 1.463% | 1.463% | 1.463% | 1.463% | 1.463% | 1.463% | 1.463% | 1.463% | 1.463% | 1.463% | 1.463% | 1.463% | 1.463% | 1.463% | 1.463% | 1.463% | 1.463% | 1.463% | 1.463% | 1.463% | 1.463% | 1.463% | 1.463% | 1.463% | 1.463%
[8 empty] | Commercial PV - Class 7 - Conservative | 1.463% | 1.463% | 1.463% | 1.463% | 1.463% | 1.463% | 1.463% | 1.463% | 1.463% | 1.463% | 1.463% | 1.463% | 1.463% | 1.463% | 1.463% | 1.463% | 1.463% | 1.463% | 1.463% | 1.463% | 1.463% | 1.463% | 1.463% | 1.463% | 1.463% | 1.463% | 1.463% | 1.463% | 1.463% | 1.463% | 1.463% | 1.463%
Commercial PV - Class 6 - Advanced | bar: 2019 to 2050
[8 empty] | Commercial PV - Class 6 - Moderate | 1.463% | 1.463% | 1.463% | 1.463% | 1.463% | 1.463% | 1.463% | 1.463% | 1.463% | 1.463% | 1.463% | 1.463% | 1.463% | 1.463% | 1.463% | 1.463% | 1.463% | 1.463% | 1.463% | 1.463% | 1.463% | 1.463% | 1.463% | 1.463% | 1.463% | 1.463% | 1.463% | 1.463% | 1.463% | 1.463% | 1.463% | 1.463%
[8 empty] | Commercial PV - Class 6 - Conservative | 1.463% | 1.463% | 1.463% | 1.463% | 1.463% | 1.463% | 1.463% | 1.463% | 1.463% | 1.463% | 1.463% | 1.463% | 1.463% | 1.463% | 1.463% | 1.463% | 1.463% | 1.463% | 1.463% | 1.463% | 1.463% | 1.463% | 1.463% | 1.463% | 1.463% | 1.463% | 1.463% | 1.463% | 1.463% | 1.463% | 1.463% | 1.463%
[8 empty] | Commercial PV - Class 5 - Advanced | 4.375% | 4.375% | 4.375% | 4.375% | 4.375% | 4.375% | 4.375% | 4.375% | 4.375% | 4.375% | 4.375% | 4.375% | 4.375% | 4.375% | 4.375% | 4.375% | 4.375% | 4.375% | 4.375% | 4.375% | 4.375% | 4.375% | 4.375% | 4.375% | 4.375% | 4.375% | 4.375% | 4.375% | 4.375% | 4.375% | 4.375% | 4.375%
[8 empty] | Commercial PV - Class 5 - Moderate | 4.375% | 4.375% | 4.375% | 4.375% | 4.375% | 4.375% | 4.375% | 4.375% | 4.375% | 4.375% | 4.375% | 4.375% | 4.375% | 4.375% | 4.375% | 4.375% | 4.375% | 4.375% | 4.375% | 4.375% | 4.375% | 4.375% | 4.375% | 4.375% | 4.375% | 4.375% | 4.375% | 4.375% | 4.375% | 4.375% | 4.375% | 4.375%
[8 empty] | Commercial PV - Class 5 - Conservative | 4.375% | 4.375% | 4.375% | 4.375% | 4.375% | 4.375% | 4.375% | 4.375% | 4.375% | 4.375% | 4.375% | 4.375% | 4.375% | 4.375% | 4.375% | 4.375% | 4.375% | 4.375% | 4.375% | 4.375% | 4.375% | 4.375% | 4.375% | 4.375% | 4.375% | 4.375% | 4.375% | 4.375% | 4.375% | 4.375% | 4.375% | 4.375%
[8 empty] | Commercial PV - Class 4 - Advanced | 4.375% | 4.375% | 4.375% | 4.375% | 4.375% | 4.375% | 4.375% | 4.375% | 4.375% | 4.375% | 4.375% | 4.375% | 4.375% | 4.375% | 4.375% | 4.375% | 4.375% | 4.375% | 4.375% | 4.375% | 4.375% | 4.375% | 4.375% | 4.375% | 4.375% | 4.375% | 4.375% | 4.375% | 4.375% | 4.375% | 4.375% | 4.375%
[8 empty] | Commercial PV - Class 4 - Moderate | 4.375% | 4.375% | 4.375% | 4.375% | 4.375% | 4.375% | 4.375% | 4.375% | 4.375% | 4.375% | 4.375% | 4.375% | 4.375% | 4.375% | 4.375% | 4.375% | 4.375% | 4.375% | 4.375% | 4.375% | 4.375% | 4.375% | 4.375% | 4.375% | 4.375% | 4.375% | 4.375% | 4.375% | 4.375% | 4.375% | 4.375% | 4.375%
[8 empty] | Commercial PV - Class 4 - Conservative | 4.375% | 4.375% | 4.375% | 4.375% | 4.375% | 4.375% | 4.375% | 4.375% | 4.375% | 4.375% | 4.375% | 4.375% | 4.375% | 4.375% | 4.375% | 4.375% | 4.375% | 4.375% | 4.375% | 4.375% | 4.375% | 4.375% | 4.375% | 4.375% | 4.375% | 4.375% | 4.375% | 4.375% | 4.375% | 4.375% | 4.375% | 4.375%
[8 empty] | Commercial PV - Class 3 - Advanced | 4.375% | 4.375% | 4.375% | 4.375% | 4.375% | 4.375% | 4.375% | 4.375% | 4.375% | 4.375% | 4.375% | 4.375% | 4.375% | 4.375% | 4.375% | 4.375% | 4.375% | 4.375% | 4.375% | 4.375% | 4.375% | 4.375% | 4.375% | 4.375% | 4.375% | 4.375% | 4.375% | 4.375% | 4.375% | 4.375% | 4.375% | 4.375%
[8 empty] | Commercial PV - Class 3 - Moderate | 4.375% | 4.375% | 4.375% | 4.375% | 4.375% | 4.375% | 4.375% | 4.375% | 4.375% | 4.375% | 4.375% | 4.375% | 4.375% | 4.375% | 4.375% | 4.375% | 4.375% | 4.375% | 4.375% | 4.375% | 4.375% | 4.375% | 4.375% | 4.375% | 4.375% | 4.375% | 4.375% | 4.375% | 4.375% | 4.375% | 4.375% | 4.375%
[8 empty] | Commercial PV - Class 3 - Conservative | 4.375% | 4.375% | 4.375% | 4.375% | 4.375% | 4.375% | 4.375% | 4.375% | 4.375% | 4.375% | 4.375% | 4.375% | 4.375% | 4.375% | 4.375% | 4.375% | 4.375% | 4.375% | 4.375% | 4.375% | 4.375% | 4.375% | 4.375% | 4.375% | 4.375% | 4.375% | 4.375% | 4.375% | 4.375% | 4.375% | 4.375% | 4.375%
[8 empty] | Commercial PV - Class 2 - Advanced | 4.375% | 4.375% | 4.375% | 4.375% | 4.375% | 4.375% | 4.375% | 4.375% | 4.375% | 4.375% | 4.375% | 4.375% | 4.375% | 4.375% | 4.375% | 4.375% | 4.375% | 4.375% | 4.375% | 4.375% | 4.375% | 4.375% | 4.375% | 4.375% | 4.375% | 4.375% | 4.375% | 4.375% | 4.375% | 4.375% | 4.375% | 4.375%
[8 empty] | Commercial PV - Class 2 - Moderate | 4.375% | 4.375% | 4.375% | 4.375% | 4.375% | 4.375% | 4.375% | 4.375% | 4.375% | 4.375% | 4.375% | 4.375% | 4.375% | 4.375% | 4.375% | 4.375% | 4.375% | 4.375% | 4.375% | 4.375% | 4.375% | 4.375% | 4.375% | 4.375% | 4.375% | 4.375% | 4.375% | 4.375% | 4.375% | 4.375% | 4.375% | 4.375%
[8 empty] | Commercial PV - Class 2 - Conservative | 4.375% | 4.375% | 4.375% | 4.375% | 4.375% | 4.375% | 4.375% | 4.375% | 4.375% | 4.375% | 4.375% | 4.375% | 4.375% | 4.375% | 4.375% | 4.375% | 4.375% | 4.375% | 4.375% | 4.375% | 4.375% | 4.375% | 4.375% | 4.375% | 4.375% | 4.375% | 4.375% | 4.375% | 4.375% | 4.375% | 4.375% | 4.375%
[8 empty] | Commercial PV - Class 1 - Advanced | 4.375% | 4.375% | 4.375% | 4.375% | 4.375% | 4.375% | 4.375% | 4.375% | 4.375% | 4.375% | 4.375% | 4.375% | 4.375% | 4.375% | 4.375% | 4.375% | 4.375% | 4.375% | 4.375% | 4.375% | 4.375% | 4.375% | 4.375% | 4.375% | 4.375% | 4.375% | 4.375% | 4.375% | 4.375% | 4.375% | 4.375% | 4.375%
[8 empty] | Commercial PV - Class 1 - Moderate | 4.375% | 4.375% | 4.375% | 4.375% | 4.375% | 4.375% | 4.375% | 4.375% | 4.375% | 4.375% | 4.375% | 4.375% | 4.375% | 4.375% | 4.375% | 4.375% | 4.375% | 4.375% | 4.375% | 4.375% | 4.375% | 4.375% | 4.375% | 4.375% | 4.375% | 4.375% | 4.375% | 4.375% | 4.375% | 4.375% | 4.375% | 4.375%
[8 empty] | Commercial PV - Class 1 - Conservative | 4.375% | 4.375% | 4.375% | 4.375% | 4.375% | 4.375% | 4.375% | 4.375% | 4.375% | 4.375% | 4.375% | 4.375% | 4.375% | 4.375% | 4.375% | 4.375% | 4.375% | 4.375% | 4.375% | 4.375% | 4.375% | 4.375% | 4.375% | 4.375% | 4.375% | 4.375% | 4.375% | 4.375% | 4.375% | 4.375% | 4.375% | 4.375%
[9 empty] | 2019 | 2020 | 2021 | 2022 | 2023 | 2024 | 2025 | 2026 | 2027 | 2028 | 2029 | 2030 | 2031 | 2032 | 2033 | 2034 | 2035 | 2036 | 2037 | 2038 | 2039 | 2040 | 2041 | 2042 | 2043 | 2044 | 2045 | 2046 | 2047 | 2048 | 2049 | 2050
[5 empty] | Grid Connection Costs |  | Grid Connection Costs (GCC) ($/kW) | Commercial PV - Class 10 - Advanced | 0 | 0 | 0 | 0 | 0 | 0 | 0 | 0 | 0 | 0 | 0 | 0 | 0 | 0 | 0 | 0 | 0 | 0 | 0 | 0 | 0 | 0 | 0 | 0 | 0 | 0 | 0 | 0 | 0 | 0 | 0 | 0
[8 empty] | Commercial PV - Class 10 - Moderate | 0 | 0 | 0 | 0 | 0 | 0 | 0 | 0 | 0 | 0 | 0 | 0 | 0 | 0 | 0 | 0 | 0 | 0 | 0 | 0 | 0 | 0 | 0 | 0 | 0 | 0 | 0 | 0 | 0 | 0 | 0 | 0
[8 empty] | Commercial PV - Class 10 - Conservative | 0 | 0 | 0 | 0 | 0 | 0 | 0 | 0 | 0 | 0 | 0 | 0 | 0 | 0 | 0 | 0 | 0 | 0 | 0 | 0 | 0 | 0 | 0 | 0 | 0 | 0 | 0 | 0 | 0 | 0 | 0 | 0
[8 empty] | Commercial PV - Class 9 - Advanced | 0 | 0 | 0 | 0 | 0 | 0 | 0 | 0 | 0 | 0 | 0 | 0 | 0 | 0 | 0 | 0 | 0 | 0 | 0 | 0 | 0 | 0 | 0 | 0 | 0 | 0 | 0 | 0 | 0 | 0 | 0 | 0
[8 empty] | Commercial PV - Class 9 - Moderate | 0 | 0 | 0 | 0 | 0 | 0 | 0 | 0 | 0 | 0 | 0 | 0 | 0 | 0 | 0 | 0 | 0 | 0 | 0 | 0 | 0 | 0 | 0 | 0 | 0 | 0 | 0 | 0 | 0 | 0 | 0 | 0
[8 empty] | Commercial PV - Class 9 - Conservative | 0 | 0 | 0 | 0 | 0 | 0 | 0 | 0 | 0 | 0 | 0 | 0 | 0 | 0 | 0 | 0 | 0 | 0 | 0 | 0 | 0 | 0 | 0 | 0 | 0 | 0 | 0 | 0 | 0 | 0 | 0 | 0
[8 empty] | Commercial PV - Class 8 - Advanced | 0 | 0 | 0 | 0 | 0 | 0 | 0 | 0 | 0 | 0 | 0 | 0 | 0 | 0 | 0 | 0 | 0 | 0 | 0 | 0 | 0 | 0 | 0 | 0 | 0 | 0 | 0 | 0 | 0 | 0 | 0 | 0
[8 empty] | Commercial PV - Class 8 - Moderate | 0 | 0 | 0 | 0 | 0 | 0 | 0 | 0 | 0 | 0 | 0 | 0 | 0 | 0 | 0 | 0 | 0 | 0 | 0 | 0 | 0 | 0 | 0 | 0 | 0 | 0 | 0 | 0 | 0 | 0 | 0 | 0
[8 empty] | Commercial PV - Class 8 - Conservative | 0 | 0 | 0 | 0 | 0 | 0 | 0 | 0 | 0 | 0 | 0 | 0 | 0 | 0 | 0 | 0 | 0 | 0 | 0 | 0 | 0 | 0 | 0 | 0 | 0 | 0 | 0 | 0 | 0 | 0 | 0 | 0
[8 empty] | Commercial PV - Class 7 - Advanced | 0 | 0 | 0 | 0 | 0 | 0 | 0 | 0 | 0 | 0 | 0 | 0 | 0 | 0 | 0 | 0 | 0 | 0 | 0 | 0 | 0 | 0 | 0 | 0 | 0 | 0 | 0 | 0 | 0 | 0 | 0 | 0
[8 empty] | Commercial PV - Class 7 - Moderate | 0 | 0 | 0 | 0 | 0 | 0 | 0 | 0 | 0 | 0 | 0 | 0 | 0 | 0 | 0 | 0 | 0 | 0 | 0 | 0 | 0 | 0 | 0 | 0 | 0 | 0 | 0 | 0 | 0 | 0 | 0 | 0
[8 empty] | Commercial PV - Class 7 - Conservative | 0 | 0 | 0 | 0 | 0 | 0 | 0 | 0 | 0 | 0 | 0 | 0 | 0 | 0 | 0 | 0 | 0 | 0 | 0 | 0 | 0 | 0 | 0 | 0 | 0 | 0 | 0 | 0 | 0 | 0 | 0 | 0
[8 empty] | Commercial PV - Class 6 - Advanced | 0 | 0 | 0 | 0 | 0 | 0 | 0 | 0 | 0 | 0 | 0 | 0 | 0 | 0 | 0 | 0 | 0 | 0 | 0 | 0 | 0 | 0 | 0 | 0 | 0 | 0 | 0 | 0 | 0 | 0 | 0 | 0
[8 empty] | Commercial PV - Class 6 - Moderate | 0 | 0 | 0 | 0 | 0 | 0 | 0 | 0 | 0 | 0 | 0 | 0 | 0 | 0 | 0 | 0 | 0 | 0 | 0 | 0 | 0 | 0 | 0 | 0 | 0 | 0 | 0 | 0 | 0 | 0 | 0 | 0
[8 empty] | Commercial PV - Class 6 - Conservative | 0 | 0 | 0 | 0 | 0 | 0 | 0 | 0 | 0 | 0 | 0 | 0 | 0 | 0 | 0 | 0 | 0 | 0 | 0 | 0 | 0 | 0 | 0 | 0 | 0 | 0 | 0 | 0 | 0 | 0 | 0 | 0
[8 empty] | Commercial PV - Class 5 - Advanced | 0 | 0 | 0 | 0 | 0 | 0 | 0 | 0 | 0 | 0 | 0 | 0 | 0 | 0 | 0 | 0 | 0 | 0 | 0 | 0 | 0 | 0 | 0 | 0 | 0 | 0 | 0 | 0 | 0 | 0 | 0 | 0
[8 empty] | Commercial PV - Class 5 - Moderate | 0 | 0 | 0 | 0 | 0 | 0 | 0 | 0 | 0 | 0 | 0 | 0 | 0 | 0 | 0 | 0 | 0 | 0 | 0 | 0 | 0 | 0 | 0 | 0 | 0 | 0 | 0 | 0 | 0 | 0 | 0 | 0
[8 empty] | Commercial PV - Class 5 - Conservative | 0 | 0 | 0 | 0 | 0 | 0 | 0 | 0 | 0 | 0 | 0 | 0 | 0 | 0 | 0 | 0 | 0 | 0 | 0 | 0 | 0 | 0 | 0 | 0 | 0 | 0 | 0 | 0 | 0 | 0 | 0 | 0
[8 empty] | Commercial PV - Class 4 - Advanced | 0 | 0 | 0 | 0 | 0 | 0 | 0 | 0 | 0 | 0 | 0 | 0 | 0 | 0 | 0 | 0 | 0 | 0 | 0 | 0 | 0 | 0 | 0 | 0 | 0 | 0 | 0 | 0 | 0 | 0 | 0 | 0
[8 empty] | Commercial PV - Class 4 - Moderate | 0 | 0 | 0 | 0 | 0 | 0 | 0 | 0 | 0 | 0 | 0 | 0 | 0 | 0 | 0 | 0 | 0 | 0 | 0 | 0 | 0 | 0 | 0 | 0 | 0 | 0 | 0 | 0 | 0 | 0 | 0 | 0
[8 empty] | Commercial PV - Class 4 - Conservative | 0 | 0 | 0 | 0 | 0 | 0 | 0 | 0 | 0 | 0 | 0 | 0 | 0 | 0 | 0 | 0 | 0 | 0 | 0 | 0 | 0 | 0 | 0 | 0 | 0 | 0 | 0 | 0 | 0 | 0 | 0 | 0
[8 empty] | Commercial PV - Class 3 - Advanced | 0 | 0 | 0 | 0 | 0 | 0 | 0 | 0 | 0 | 0 | 0 | 0 | 0 | 0 | 0 | 0 | 0 | 0 | 0 | 0 | 0 | 0 | 0 | 0 | 0 | 0 | 0 | 0 | 0 | 0 | 0 | 0
[8 empty] | Commercial PV - Class 3 - Moderate | 0 | 0 | 0 | 0 | 0 | 0 | 0 | 0 | 0 | 0 | 0 | 0 | 0 | 0 | 0 | 0 | 0 | 0 | 0 | 0 | 0 | 0 | 0 | 0 | 0 | 0 | 0 | 0 | 0 | 0 | 0 | 0
[8 empty] | Commercial PV - Class 3 - Conservative | 0 | 0 | 0 | 0 | 0 | 0 | 0 | 0 | 0 | 0 | 0 | 0 | 0 | 0 | 0 | 0 | 0 | 0 | 0 | 0 | 0 | 0 | 0 | 0 | 0 | 0 | 0 | 0 | 0 | 0 | 0 | 0
[8 empty] | Commercial PV - Class 2 - Advanced | 0 | 0 | 0 | 0 | 0 | 0 | 0 | 0 | 0 | 0 | 0 | 0 | 0 | 0 | 0 | 0 | 0 | 0 | 0 | 0 | 0 | 0 | 0 | 0 | 0 | 0 | 0 | 0 | 0 | 0 | 0 | 0
[8 empty] | Commercial PV - Class 2 - Moderate | 0 | 0 | 0 | 0 | 0 | 0 | 0 | 0 | 0 | 0 | 0 | 0 | 0 | 0 | 0 | 0 | 0 | 0 | 0 | 0 | 0 | 0 | 0 | 0 | 0 | 0 | 0 | 0 | 0 | 0 | 0 | 0
[8 empty] | Commercial PV - Class 2 - Conservative | 0 | 0 | 0 | 0 | 0 | 0 | 0 | 0 | 0 | 0 | 0 | 0 | 0 | 0 | 0 | 0 | 0 | 0 | 0 | 0 | 0 | 0 | 0 | 0 | 0 | 0 | 0 | 0 | 0 | 0 | 0 | 0
[8 empty] | Commercial PV - Class 1 - Advanced | 0 | 0 | 0 | 0 | 0 | 0 | 0 | 0 | 0 | 0 | 0 | 0 | 0 | 0 | 0 | 0 | 0 | 0 | 0 | 0 | 0 | 0 | 0 | 0 | 0 | 0 | 0 | 0 | 0 | 0 | 0 | 0
[8 empty] | Commercial PV - Class 1 - Moderate | 0 | 0 | 0 | 0 | 0 | 0 | 0 | 0 | 0 | 0 | 0 | 0 | 0 | 0 | 0 | 0 | 0 | 0 | 0 | 0 | 0 | 0 | 0 | 0 | 0 | 0 | 0 | 0 | 0 | 0 | 0 | 0
[8 empty] | Commercial PV - Class 1 - Conservative | 0 | 0 | 0 | 0 | 0 | 0 | 0 | 0 | 0 | 0 | 0 | 0 | 0 | 0 | 0 | 0 | 0 | 0 | 0 | 0 | 0 | 0 | 0 | 0 | 0 | 0 | 0 | 0 | 0 | 0 | 0 | 0
[9 empty] | 2019 | 2020 | 2021 | 2022 | 2023 | 2024 | 2025 | 2026 | 2027 | 2028 | 2029 | 2030 | 2031 | 2032 | 2033 | 2034 | 2035 | 2036 | 2037 | 2038 | 2039 | 2040 | 2041 | 2042 | 2043 | 2044 | 2045 | 2046 | 2047 | 2048 | 2049 | 2050
[5 empty] | LCOE |  | Levelized Cost of Energy ($/MWh) | Commercial PV - Class 10 - Advanced | 96.4768 | 92.2131 | 85.3666 | 78.7559 | 72.3691 | 66.195 | 60.223 | 54.4436 | 48.8474 | 43.426 | 38.1712 | 33.0754 | 32.6206 | 32.1677 | 31.7167 | 31.2677 | 30.8207 | 30.3755 | 29.9323 | 29.4909 | 29.0515 | 28.6139 | 28.1781 | 27.7442 | 27.3122 | 26.8819 | 26.4535 | 26.0269 | 25.6021 | 25.179 | 24.7577 | 24.3382
[8 empty] | Commercial PV - Class 10 - Moderate | 96.4768 | 92.8853 | 87.6567 | 82.5375 | 77.5242 | 72.6135 | 67.8024 | 63.0879 | 58.467 | 53.9371 | 49.4954 | 45.1394 | 44.4948 | 43.8549 | 43.2196 | 42.5888 | 41.9625 | 41.3406 | 40.7231 | 40.11 | 39.5011 | 38.8966 | 38.2962 | 37.7 | 37.1079 | 36.5199 | 35.936 | 35.356 | 34.7801 | 34.208 | 33.6398 | 33.0754
[8 empty] | Commercial PV - Class 10 - Conservative | 96.4768 | 93.8878 | 92.3967 | 90.9057 | 89.4147 | 87.9237 | 86.4326 | 84.9416 | 83.4506 | 81.9596 | 80.4685 | 78.9775 | 77.0959 | 75.2364 | 73.3985 | 71.582 | 69.7864 | 68.0115 | 66.2567 | 64.5218 | 62.8065 | 61.1104 | 59.4332 | 57.7746 | 56.1343 | 54.5119 | 52.9073 | 51.32 | 49.7499 | 48.1966 | 46.6598 | 45.1394
[8 empty] | Commercial PV - Class 9 - Advanced | 87.7601 | 83.8816 | 77.6537 | 71.6403 | 65.8305 | 60.2142 | 54.7819 | 49.5246 | 44.434 | 39.5024 | 34.7224 | 30.0871 | 29.6733 | 29.2613 | 28.8511 | 28.4427 | 28.036 | 27.6311 | 27.2279 | 26.8264 | 26.4267 | 26.0286 | 25.6322 | 25.2375 | 24.8445 | 24.4532 | 24.0634 | 23.6754 | 23.2889 | 22.9041 | 22.5209 | 22.1392
[8 empty] | Commercial PV - Class 9 - Moderate | 87.7601 | 84.4931 | 79.7369 | 75.0802 | 70.5198 | 66.0529 | 61.6765 | 57.3879 | 53.1845 | 49.0639 | 45.0235 | 41.0611 | 40.4747 | 39.8926 | 39.3147 | 38.7409 | 38.1711 | 37.6054 | 37.0438 | 36.486 | 35.9322 | 35.3822 | 34.8361 | 34.2938 | 33.7552 | 33.2204 | 32.6892 | 32.1616 | 31.6377 | 31.1173 | 30.6004 | 30.0871
[8 empty] | Commercial PV - Class 9 - Conservative | 87.7601 | 85.405 | 84.0487 | 82.6924 | 81.3361 | 79.9797 | 78.6234 | 77.2671 | 75.9108 | 74.5545 | 73.1982 | 71.8419 | 70.1303 | 68.4388 | 66.767 | 65.1146 | 63.4812 | 61.8666 | 60.2704 | 58.6923 | 57.1319 | 55.5891 | 54.0634 | 52.5547 | 51.0625 | 49.5868 | 48.1271 | 46.6832 | 45.255 | 43.842 | 42.4441 | 41.0611
[8 empty] | Commercial PV - Class 8 - Advanced | 84.2401 | 80.5171 | 74.539 | 68.7668 | 63.1901 | 57.7991 | 52.5846 | 47.5382 | 42.6518 | 37.918 | 33.3297 | 28.8803 | 28.4831 | 28.0877 | 27.6939 | 27.3019 | 26.9115 | 26.5228 | 26.1358 | 25.7504 | 25.3667 | 24.9846 | 24.6041 | 24.2253 | 23.848 | 23.4724 | 23.0983 | 22.7258 | 22.3548 | 21.9854 | 21.6176 | 21.2512
[8 empty] | Commercial PV - Class 8 - Moderate | 84.2401 | 81.1041 | 76.5387 | 72.0688 | 67.6913 | 63.4035 | 59.2026 | 55.0861 | 51.0513 | 47.0959 | 43.2176 | 39.4141 | 38.8513 | 38.2925 | 37.7378 | 37.187 | 36.6401 | 36.0971 | 35.5579 | 35.0226 | 34.491 | 33.9631 | 33.4389 | 32.9183 | 32.4013 | 31.8879 | 31.378 | 30.8716 | 30.3687 | 29.8692 | 29.3731 | 28.8803
[8 empty] | Commercial PV - Class 8 - Conservative | 84.2401 | 81.9794 | 80.6775 | 79.3756 | 78.0737 | 76.7718 | 75.4699 | 74.168 | 72.8661 | 71.5641 | 70.2622 | 68.9603 | 67.3174 | 65.6937 | 64.089 | 62.5029 | 60.935 | 59.3852 | 57.853 | 56.3381 | 54.8404 | 53.3594 | 51.895 | 50.4467 | 49.0144 | 47.5979 | 46.1967 | 44.8108 | 43.4398 | 42.0835 | 40.7417 | 39.4141
[8 empty] | Commercial PV - Class 7 - Advanced | 80.0055 | 76.4697 | 70.7921 | 65.31 | 60.0136 | 54.8936 | 49.9413 | 45.1485 | 40.5078 | 36.0119 | 31.6543 | 27.4285 | 27.0513 | 26.6757 | 26.3018 | 25.9295 | 25.5587 | 25.1896 | 24.822 | 24.456 | 24.0916 | 23.7287 | 23.3673 | 23.0075 | 22.6492 | 22.2924 | 21.9372 | 21.5834 | 21.2311 | 20.8802 | 20.5309 | 20.183
[8 empty] | Commercial PV - Class 7 - Moderate | 80.0055 | 77.0271 | 72.6912 | 68.446 | 64.2886 | 60.2163 | 56.2266 | 52.317 | 48.4851 | 44.7285 | 41.0451 | 37.4328 | 36.8983 | 36.3676 | 35.8408 | 35.3177 | 34.7983 | 34.2826 | 33.7705 | 33.2621 | 32.7572 | 32.2558 | 31.7579 | 31.2635 | 30.7726 | 30.285 | 29.8007 | 29.3198 | 28.8421 | 28.3677 | 27.8965 | 27.4285
[8 empty] | Commercial PV - Class 7 - Conservative | 80.0055 | 77.8585 | 76.622 | 75.3856 | 74.1491 | 72.9126 | 71.6761 | 70.4397 | 69.2032 | 67.9667 | 66.7303 | 65.4938 | 63.9335 | 62.3914 | 60.8673 | 59.361 | 57.8719 | 56.4 | 54.9448 | 53.5061 | 52.0837 | 50.6771 | 49.2863 | 47.9109 | 46.5506 | 45.2052 | 43.8745 | 42.5582 | 41.2562 | 39.9681 | 38.6937 | 37.4328
[8 empty] | Commercial PV - Class 6 - Advanced | 76.2292 | 72.8603 | 67.4507 | 62.2274 | 57.181 | 52.3026 | 47.584 | 43.0175 | 38.5958 | 34.3122 | 30.1602 | 26.1339 | 25.7745 | 25.4167 | 25.0603 | 24.7056 | 24.3523 | 24.0006 | 23.6504 | 23.3017 | 22.9544 | 22.6087 | 22.2644 | 21.9216 | 21.5802 | 21.2402 | 20.9017 | 20.5646 | 20.229 | 19.8947 | 19.5618 | 19.2303
[8 empty] | Commercial PV - Class 6 - Moderate | 76.2292 | 73.3915 | 69.2602 | 65.2154 | 61.2542 | 57.3741 | 53.5727 | 49.8476 | 46.1966 | 42.6173 | 39.1078 | 35.666 | 35.1567 | 34.6511 | 34.1491 | 33.6507 | 33.1558 | 32.6644 | 32.1765 | 31.6921 | 31.211 | 30.7333 | 30.259 | 29.7879 | 29.3201 | 28.8555 | 28.3941 | 27.9359 | 27.4808 | 27.0288 | 26.5798 | 26.1339
[8 empty] | Commercial PV - Class 6 - Conservative | 76.2292 | 74.1836 | 73.0055 | 71.8274 | 70.6493 | 69.4711 | 68.293 | 67.1149 | 65.9368 | 64.7587 | 63.5806 | 62.4025 | 60.9158 | 59.4465 | 57.9944 | 56.5591 | 55.1404 | 53.7379 | 52.3514 | 50.9806 | 49.6253 | 48.2852 | 46.96 | 45.6495 | 44.3534 | 43.0715 | 41.8036 | 40.5495 | 39.3089 | 38.0816 | 36.8673 | 35.666
[8 empty] | Commercial PV - Class 5 - Advanced | 75.1325 | 71.8121 | 66.4803 | 61.3321 | 56.3583 | 51.5502 | 46.8995 | 42.3986 | 38.0405 | 33.8185 | 29.7263 | 25.7579 | 25.4037 | 25.051 | 24.6998 | 24.3501 | 24.002 | 23.6553 | 23.3101 | 22.9664 | 22.6242 | 22.2834 | 21.9441 | 21.6062 | 21.2697 | 20.9347 | 20.601 | 20.2688 | 19.9379 | 19.6085 | 19.2804 | 18.9537
[8 empty] | Commercial PV - Class 5 - Moderate | 75.1325 | 72.3356 | 68.2638 | 64.2771 | 60.3729 | 56.5487 | 52.802 | 49.1305 | 45.5319 | 42.0042 | 38.5452 | 35.1529 | 34.6509 | 34.1526 | 33.6578 | 33.1665 | 32.6788 | 32.1945 | 31.7136 | 31.2361 | 30.762 | 30.2912 | 29.8236 | 29.3593 | 28.8983 | 28.4404 | 27.9856 | 27.534 | 27.0854 | 26.6399 | 26.1974 | 25.7579
[8 empty] | Commercial PV - Class 5 - Conservative | 75.1325 | 73.1163 | 71.9551 | 70.794 | 69.6328 | 68.4717 | 67.3105 | 66.1493 | 64.9882 | 63.827 | 62.6659 | 61.5047 | 60.0394 | 58.5913 | 57.16 | 55.7454 | 54.3471 | 52.9648 | 51.5982 | 50.2472 | 48.9114 | 47.5905 | 46.2844 | 44.9927 | 43.7153 | 42.4519 | 41.2022 | 39.9661 | 38.7433 | 37.5337 | 36.3369 | 35.1529
[8 empty] | Commercial PV - Class 4 - Advanced | 71.6975 | 68.5289 | 63.4409 | 58.5281 | 53.7817 | 49.1933 | 44.7552 | 40.4602 | 36.3013 | 32.2723 | 28.3672 | 24.5803 | 24.2422 | 23.9057 | 23.5705 | 23.2369 | 22.9046 | 22.5738 | 22.2444 | 21.9164 | 21.5898 | 21.2646 | 20.9408 | 20.6184 | 20.2973 | 19.9775 | 19.6592 | 19.3421 | 19.0264 | 18.712 | 18.3989 | 18.0871
[8 empty] | Commercial PV - Class 4 - Moderate | 71.6975 | 69.0284 | 65.1428 | 61.3384 | 57.6127 | 53.9633 | 50.3879 | 46.8843 | 43.4502 | 40.0838 | 36.7829 | 33.5457 | 33.0667 | 32.5911 | 32.119 | 31.6502 | 31.1847 | 30.7226 | 30.2637 | 29.808 | 29.3556 | 28.9063 | 28.4601 | 28.0171 | 27.5771 | 27.1401 | 26.7061 | 26.2751 | 25.8471 | 25.4219 | 24.9997 | 24.5803
[8 empty] | Commercial PV - Class 4 - Conservative | 71.6975 | 69.7735 | 68.6654 | 67.5573 | 66.4492 | 65.3412 | 64.2331 | 63.125 | 62.017 | 60.9089 | 59.8008 | 58.6928 | 57.2944 | 55.9125 | 54.5467 | 53.1968 | 51.8624 | 50.5433 | 49.2392 | 47.9499 | 46.6752 | 45.4147 | 44.1683 | 42.9357 | 41.7166 | 40.511 | 39.3185 | 38.1389 | 36.972 | 35.8177 | 34.6756 | 33.5457
[8 empty] | Commercial PV - Class 3 - Advanced | 67.909 | 64.9078 | 60.0886 | 55.4354 | 50.9398 | 46.5939 | 42.3904 | 38.3223 | 34.3832 | 30.5671 | 26.8683 | 23.2815 | 22.9613 | 22.6425 | 22.3251 | 22.009 | 21.6943 | 21.381 | 21.069 | 20.7584 | 20.449 | 20.141 | 19.8343 | 19.5289 | 19.2248 | 18.9219 | 18.6204 | 18.3201 | 18.021 | 17.7232 | 17.4267 | 17.1314
[8 empty] | Commercial PV - Class 3 - Moderate | 67.909 | 65.381 | 61.7006 | 58.0973 | 54.5684 | 51.1119 | 47.7254 | 44.4069 | 41.1543 | 37.9657 | 34.8393 | 31.7732 | 31.3195 | 30.869 | 30.4218 | 29.9778 | 29.5369 | 29.0992 | 28.6646 | 28.233 | 27.8044 | 27.3789 | 26.9563 | 26.5366 | 26.1199 | 25.706 | 25.295 | 24.8867 | 24.4813 | 24.0786 | 23.6787 | 23.2815
[8 empty] | Commercial PV - Class 3 - Conservative | 67.909 | 66.0866 | 65.0371 | 63.9876 | 62.9381 | 61.8885 | 60.839 | 59.7895 | 58.74 | 57.6905 | 56.6409 | 55.5914 | 54.267 | 52.9581 | 51.6645 | 50.3858 | 49.1219 | 47.8725 | 46.6374 | 45.4162 | 44.2088 | 43.015 | 41.8344 | 40.6669 | 39.5123 | 38.3704 | 37.2409 | 36.1236 | 35.0184 | 33.9251 | 32.8434 | 31.7732
[8 empty] | Commercial PV - Class 2 - Advanced | 64.2838 | 61.4429 | 56.8809 | 52.4762 | 48.2205 | 44.1066 | 40.1275 | 36.2765 | 32.5477 | 28.9353 | 25.434 | 22.0386 | 21.7355 | 21.4338 | 21.1333 | 20.8341 | 20.5362 | 20.2396 | 19.9443 | 19.6502 | 19.3574 | 19.0658 | 18.7755 | 18.4864 | 18.1985 | 17.9118 | 17.6264 | 17.3421 | 17.059 | 16.7771 | 16.4964 | 16.2169
[8 empty] | Commercial PV - Class 2 - Moderate | 64.2838 | 61.8908 | 58.4069 | 54.9959 | 51.6554 | 48.3834 | 45.1777 | 42.0363 | 38.9574 | 35.939 | 32.9795 | 30.077 | 29.6475 | 29.2211 | 28.7978 | 28.3775 | 27.9602 | 27.5458 | 27.1344 | 26.7258 | 26.3202 | 25.9173 | 25.5173 | 25.12 | 24.7255 | 24.3337 | 23.9447 | 23.5582 | 23.1744 | 22.7933 | 22.4147 | 22.0386
[8 empty] | Commercial PV - Class 2 - Conservative | 64.2838 | 62.5587 | 61.5652 | 60.5718 | 59.5783 | 58.5848 | 57.5913 | 56.5978 | 55.6043 | 54.6108 | 53.6173 | 52.6238 | 51.3701 | 50.1311 | 48.9065 | 47.6961 | 46.4997 | 45.317 | 44.1478 | 42.9918 | 41.8489 | 40.7187 | 39.6012 | 38.496 | 37.4031 | 36.3221 | 35.2529 | 34.1952 | 33.149 | 32.1141 | 31.0901 | 30.077
[8 empty] | Commercial PV - Class 1 - Advanced | 61.9527 | 59.2148 | 54.8183 | 50.5732 | 46.4719 | 42.5072 | 38.6723 | 34.961 | 31.3674 | 27.886 | 24.5117 | 21.2394 | 20.9474 | 20.6565 | 20.3669 | 20.0786 | 19.7915 | 19.5057 | 19.2211 | 18.9376 | 18.6554 | 18.3744 | 18.0946 | 17.816 | 17.5386 | 17.2623 | 16.9872 | 16.7132 | 16.4404 | 16.1687 | 15.8982 | 15.6288
[8 empty] | Commercial PV - Class 1 - Moderate | 61.9527 | 59.6464 | 56.2889 | 53.0016 | 49.7823 | 46.6289 | 43.5394 | 40.512 | 37.5447 | 34.6358 | 31.7835 | 28.9863 | 28.5724 | 28.1615 | 27.7535 | 27.3484 | 26.9463 | 26.5469 | 26.1504 | 25.7567 | 25.3657 | 24.9775 | 24.592 | 24.2091 | 23.8289 | 23.4513 | 23.0764 | 22.7039 | 22.3341 | 21.9667 | 21.6018 | 21.2394
[8 empty] | Commercial PV - Class 1 - Conservative | 61.9527 | 60.2902 | 59.3327 | 58.3753 | 57.4178 | 56.4603 | 55.5029 | 54.5454 | 53.5879 | 52.6305 | 51.673 | 50.7155 | 49.5073 | 48.3132 | 47.133 | 45.9665 | 44.8135 | 43.6737 | 42.5468 | 41.4328 | 40.3313 | 39.2421 | 38.1651 | 37.1001 | 36.0467 | 35.0049 | 33.9745 | 32.9552 | 31.947 | 30.9495 | 29.9627 | 28.9863
[9 empty] | 2019 | 2020 | 2021 | 2022 | 2023 | 2024 | 2025 | 2026 | 2027 | 2028 | 2029 | 2030 | 2031 | 2032 | 2033 | 2034 | 2035 | 2036 | 2037 | 2038 | 2039 | 2040 | 2041 | 2042 | 2043 | 2044 | 2045 | 2046 | 2047 | 2048 | 2049 | 2050
[5 empty] | Additional Factors |  | Tax Credit | 10 year CRF - Advanced | 11.61% | 11.61% | 11.61% | 11.61% | 11.61% | 11.61% | 11.61% | 11.61% | 11.61% | 11.61% | 11.61% | 11.61% | 11.61% | 11.61% | 11.61% | 11.61% | 11.61% | 11.61% | 11.61% | 11.61% | 11.61% | 11.61% | 11.61% | 11.61% | 11.61% | 11.61% | 11.61% | 11.61% | 11.61% | 11.61% | 11.61% | 11.61%
[8 empty] | 10 year CRF - Moderate | 11.61% | 11.61% | 11.61% | 11.61% | 11.61% | 11.61% | 11.61% | 11.61% | 11.61% | 11.61% | 11.61% | 11.61% | 11.61% | 11.61% | 11.61% | 11.61% | 11.61% | 11.61% | 11.61% | 11.61% | 11.61% | 11.61% | 11.61% | 11.61% | 11.61% | 11.61% | 11.61% | 11.61% | 11.61% | 11.61% | 11.61% | 11.61%
[8 empty] | 10 year CRF - Conservative | 11.61% | 11.61% | 11.61% | 11.61% | 11.61% | 11.61% | 11.61% | 11.61% | 11.61% | 11.61% | 11.61% | 11.61% | 11.61% | 11.61% | 11.61% | 11.61% | 11.61% | 11.61% | 11.61% | 11.61% | 11.61% | 11.61% | 11.61% | 11.61% | 11.61% | 11.61% | 11.61% | 11.61% | 11.61% | 11.61% | 11.61% | 11.61%
ITC Schedule | bar: 2019 to 2050
[8 empty] | PVD - Advanced | 0.88881 | 0.88881 | 0.88881 | 0.88881 | 0.88881 | 0.88881 | 0.88881 | 0.88881 | 0.88881 | 0.88881 | 0.88881 | 0.88881 | 0.88881 | 0.88881 | 0.88881 | 0.88881 | 0.88881 | 0.88881 | 0.88881 | 0.88881 | 0.88881 | 0.88881 | 0.88881 | 0.88881 | 0.88881 | 0.88881 | 0.88881 | 0.88881 | 0.88881 | 0.88881 | 0.88881 | 0.88881
[8 empty] | PVD - Moderate | 0.88881 | 0.88881 | 0.88881 | 0.88881 | 0.88881 | 0.88881 | 0.88881 | 0.88881 | 0.88881 | 0.88881 | 0.88881 | 0.88881 | 0.88881 | 0.88881 | 0.88881 | 0.88881 | 0.88881 | 0.88881 | 0.88881 | 0.88881 | 0.88881 | 0.88881 | 0.88881 | 0.88881 | 0.88881 | 0.88881 | 0.88881 | 0.88881 | 0.88881 | 0.88881 | 0.88881 | 0.88881
[8 empty] | PVD - Conservative | 0.88881 | 0.88881 | 0.88881 | 0.88881 | 0.88881 | 0.88881 | 0.88881 | 0.88881 | 0.88881 | 0.88881 | 0.88881 | 0.88881 | 0.88881 | 0.88881 | 0.88881 | 0.88881 | 0.88881 | 0.88881 | 0.88881 | 0.88881 | 0.88881 | 0.88881 | 0.88881 | 0.88881 | 0.88881 | 0.88881 | 0.88881 | 0.88881 | 0.88881 | 0.88881 | 0.88881 | 0.88881
[8 empty] | PFF - Advanced | 1.0385 | 1.0385 | 1.0385 | 1.0385 | 1.0385 | 1.0385 | 1.0385 | 1.0385 | 1.0385 | 1.0385 | 1.0385 | 1.0385 | 1.0385 | 1.0385 | 1.0385 | 1.0385 | 1.0385 | 1.0385 | 1.0385 | 1.0385 | 1.0385 | 1.0385 | 1.0385 | 1.0385 | 1.0385 | 1.0385 | 1.0385 | 1.0385 | 1.0385 | 1.0385 | 1.0385 | 1.0385
[8 empty] | PFF - Moderate | 1.0385 | 1.0385 | 1.0385 | 1.0385 | 1.0385 | 1.0385 | 1.0385 | 1.0385 | 1.0385 | 1.0385 | 1.0385 | 1.0385 | 1.0385 | 1.0385 | 1.0385 | 1.0385 | 1.0385 | 1.0385 | 1.0385 | 1.0385 | 1.0385 | 1.0385 | 1.0385 | 1.0385 | 1.0385 | 1.0385 | 1.0385 | 1.0385 | 1.0385 | 1.0385 | 1.0385 | 1.0385
[8 empty] | PFF - Conservative | 1.0385 | 1.0385 | 1.0385 | 1.0385 | 1.0385 | 1.0385 | 1.0385 | 1.0385 | 1.0385 | 1.0385 | 1.0385 | 1.0385 | 1.0385 | 1.0385 | 1.0385 | 1.0385 | 1.0385 | 1.0385 | 1.0385 | 1.0385 | 1.0385 | 1.0385 | 1.0385 | 1.0385 | 1.0385 | 1.0385 | 1.0385 | 1.0385 | 1.0385 | 1.0385 | 1.0385 | 1.0385
[6 empty] | MACRS |  | Year (Advanced) | 2019 | 2020 | 2021 | 2022 | 2023 | 2024 | 2025 | 2026 | 2027 | 2028 | 2029 | 2030 | 2031 | 2032 | 2033 | 2034 | 2035 | 2036 | 2037 | 2038 | 2039 | 2040 | 2041 | 2042 | 2043 | 2044 | 2045 | 2046 | 2047 | 2048 | 2049 | 2050
[6 empty] | 0.2 | Depreciation Factor | 1 | 0.95808 | 0.95808 | 0.95808 | 0.95808 | 0.95808 | 0.95808 | 0.95808 | 0.95808 | 0.95808 | 0.95808 | 0.95808 | 0.95808 | 0.95808 | 0.95808 | 0.95808 | 0.95808 | 0.95808 | 0.95808 | 0.95808 | 0.95808 | 0.95808 | 0.95808 | 0.95808 | 0.95808 | 0.95808 | 0.95808 | 0.95808 | 0.95808 | 0.95808 | 0.95808 | 0.95808 | 0.95808
[6 empty] | 0.32 |  | 2 | 0.91792 | 0.91792 | 0.91792 | 0.91792 | 0.91792 | 0.91792 | 0.91792 | 0.91792 | 0.91792 | 0.91792 | 0.91792 | 0.91792 | 0.91792 | 0.91792 | 0.91792 | 0.91792 | 0.91792 | 0.91792 | 0.91792 | 0.91792 | 0.91792 | 0.91792 | 0.91792 | 0.91792 | 0.91792 | 0.91792 | 0.91792 | 0.91792 | 0.91792 | 0.91792 | 0.91792 | 0.91792
[6 empty] | 0.192 |  | 3 | 0.87944 | 0.87944 | 0.87944 | 0.87944 | 0.87944 | 0.87944 | 0.87944 | 0.87944 | 0.87944 | 0.87944 | 0.87944 | 0.87944 | 0.87944 | 0.87944 | 0.87944 | 0.87944 | 0.87944 | 0.87944 | 0.87944 | 0.87944 | 0.87944 | 0.87944 | 0.87944 | 0.87944 | 0.87944 | 0.87944 | 0.87944 | 0.87944 | 0.87944 | 0.87944 | 0.87944 | 0.87944
[6 empty] | 0.1152 |  | 4 | 0.84257 | 0.84257 | 0.84257 | 0.84257 | 0.84257 | 0.84257 | 0.84257 | 0.84257 | 0.84257 | 0.84257 | 0.84257 | 0.84257 | 0.84257 | 0.84257 | 0.84257 | 0.84257 | 0.84257 | 0.84257 | 0.84257 | 0.84257 | 0.84257 | 0.84257 | 0.84257 | 0.84257 | 0.84257 | 0.84257 | 0.84257 | 0.84257 | 0.84257 | 0.84257 | 0.84257 | 0.84257
[6 empty] | 0.1152 |  | 5 | 0.80725 | 0.80725 | 0.80725 | 0.80725 | 0.80725 | 0.80725 | 0.80725 | 0.80725 | 0.80725 | 0.80725 | 0.80725 | 0.80725 | 0.80725 | 0.80725 | 0.80725 | 0.80725 | 0.80725 | 0.80725 | 0.80725 | 0.80725 | 0.80725 | 0.80725 | 0.80725 | 0.80725 | 0.80725 | 0.80725 | 0.80725 | 0.80725 | 0.80725 | 0.80725 | 0.80725 | 0.80725
[6 empty] | 0.0576 |  | 6 | 0.77342 | 0.77342 | 0.77342 | 0.77342 | 0.77342 | 0.77342 | 0.77342 | 0.77342 | 0.77342 | 0.77342 | 0.77342 | 0.77342 | 0.77342 | 0.77342 | 0.77342 | 0.77342 | 0.77342 | 0.77342 | 0.77342 | 0.77342 | 0.77342 | 0.77342 | 0.77342 | 0.77342 | 0.77342 | 0.77342 | 0.77342 | 0.77342 | 0.77342 | 0.77342 | 0.77342 | 0.77342
[8 empty] | Year (Moderate) | 2019 | 2020 | 2021 | 2022 | 2023 | 2024 | 2025 | 2026 | 2027 | 2028 | 2029 | 2030 | 2031 | 2032 | 2033 | 2034 | 2035 | 2036 | 2037 | 2038 | 2039 | 2040 | 2041 | 2042 | 2043 | 2044 | 2045 | 2046 | 2047 | 2048 | 2049 | 2050
[8 empty] | 1 | 0.95808 | 0.95808 | 0.95808 | 0.95808 | 0.95808 | 0.95808 | 0.95808 | 0.95808 | 0.95808 | 0.95808 | 0.95808 | 0.95808 | 0.95808 | 0.95808 | 0.95808 | 0.95808 | 0.95808 | 0.95808 | 0.95808 | 0.95808 | 0.95808 | 0.95808 | 0.95808 | 0.95808 | 0.95808 | 0.95808 | 0.95808 | 0.95808 | 0.95808 | 0.95808 | 0.95808 | 0.95808
[8 empty] | 2 | 0.91792 | 0.91792 | 0.91792 | 0.91792 | 0.91792 | 0.91792 | 0.91792 | 0.91792 | 0.91792 | 0.91792 | 0.91792 | 0.91792 | 0.91792 | 0.91792 | 0.91792 | 0.91792 | 0.91792 | 0.91792 | 0.91792 | 0.91792 | 0.91792 | 0.91792 | 0.91792 | 0.91792 | 0.91792 | 0.91792 | 0.91792 | 0.91792 | 0.91792 | 0.91792 | 0.91792 | 0.91792
[8 empty] | 3 | 0.87944 | 0.87944 | 0.87944 | 0.87944 | 0.87944 | 0.87944 | 0.87944 | 0.87944 | 0.87944 | 0.87944 | 0.87944 | 0.87944 | 0.87944 | 0.87944 | 0.87944 | 0.87944 | 0.87944 | 0.87944 | 0.87944 | 0.87944 | 0.87944 | 0.87944 | 0.87944 | 0.87944 | 0.87944 | 0.87944 | 0.87944 | 0.87944 | 0.87944 | 0.87944 | 0.87944 | 0.87944
[8 empty] | 4 | 0.84257 | 0.84257 | 0.84257 | 0.84257 | 0.84257 | 0.84257 | 0.84257 | 0.84257 | 0.84257 | 0.84257 | 0.84257 | 0.84257 | 0.84257 | 0.84257 | 0.84257 | 0.84257 | 0.84257 | 0.84257 | 0.84257 | 0.84257 | 0.84257 | 0.84257 | 0.84257 | 0.84257 | 0.84257 | 0.84257 | 0.84257 | 0.84257 | 0.84257 | 0.84257 | 0.84257 | 0.84257
[8 empty] | 5 | 0.80725 | 0.80725 | 0.80725 | 0.80725 | 0.80725 | 0.80725 | 0.80725 | 0.80725 | 0.80725 | 0.80725 | 0.80725 | 0.80725 | 0.80725 | 0.80725 | 0.80725 | 0.80725 | 0.80725 | 0.80725 | 0.80725 | 0.80725 | 0.80725 | 0.80725 | 0.80725 | 0.80725 | 0.80725 | 0.80725 | 0.80725 | 0.80725 | 0.80725 | 0.80725 | 0.80725 | 0.80725
[8 empty] | 6 | 0.77342 | 0.77342 | 0.77342 | 0.77342 | 0.77342 | 0.77342 | 0.77342 | 0.77342 | 0.77342 | 0.77342 | 0.77342 | 0.77342 | 0.77342 | 0.77342 | 0.77342 | 0.77342 | 0.77342 | 0.77342 | 0.77342 | 0.77342 | 0.77342 | 0.77342 | 0.77342 | 0.77342 | 0.77342 | 0.77342 | 0.77342 | 0.77342 | 0.77342 | 0.77342 | 0.77342 | 0.77342
[8 empty] | Year (Conservative) | 2019 | 2020 | 2021 | 2022 | 2023 | 2024 | 2025 | 2026 | 2027 | 2028 | 2029 | 2030 | 2031 | 2032 | 2033 | 2034 | 2035 | 2036 | 2037 | 2038 | 2039 | 2040 | 2041 | 2042 | 2043 | 2044 | 2045 | 2046 | 2047 | 2048 | 2049 | 2050
[8 empty] | 1 | 0.95808 | 0.95808 | 0.95808 | 0.95808 | 0.95808 | 0.95808 | 0.95808 | 0.95808 | 0.95808 | 0.95808 | 0.95808 | 0.95808 | 0.95808 | 0.95808 | 0.95808 | 0.95808 | 0.95808 | 0.95808 | 0.95808 | 0.95808 | 0.95808 | 0.95808 | 0.95808 | 0.95808 | 0.95808 | 0.95808 | 0.95808 | 0.95808 | 0.95808 | 0.95808 | 0.95808 | 0.95808
[8 empty] | 2 | 0.91792 | 0.91792 | 0.91792 | 0.91792 | 0.91792 | 0.91792 | 0.91792 | 0.91792 | 0.91792 | 0.91792 | 0.91792 | 0.91792 | 0.91792 | 0.91792 | 0.91792 | 0.91792 | 0.91792 | 0.91792 | 0.91792 | 0.91792 | 0.91792 | 0.91792 | 0.91792 | 0.91792 | 0.91792 | 0.91792 | 0.91792 | 0.91792 | 0.91792 | 0.91792 | 0.91792 | 0.91792
[8 empty] | 3 | 0.87944 | 0.87944 | 0.87944 | 0.87944 | 0.87944 | 0.87944 | 0.87944 | 0.87944 | 0.87944 | 0.87944 | 0.87944 | 0.87944 | 0.87944 | 0.87944 | 0.87944 | 0.87944 | 0.87944 | 0.87944 | 0.87944 | 0.87944 | 0.87944 | 0.87944 | 0.87944 | 0.87944 | 0.87944 | 0.87944 | 0.87944 | 0.87944 | 0.87944 | 0.87944 | 0.87944 | 0.87944
[8 empty] | 4 | 0.84257 | 0.84257 | 0.84257 | 0.84257 | 0.84257 | 0.84257 | 0.84257 | 0.84257 | 0.84257 | 0.84257 | 0.84257 | 0.84257 | 0.84257 | 0.84257 | 0.84257 | 0.84257 | 0.84257 | 0.84257 | 0.84257 | 0.84257 | 0.84257 | 0.84257 | 0.84257 | 0.84257 | 0.84257 | 0.84257 | 0.84257 | 0.84257 | 0.84257 | 0.84257 | 0.84257 | 0.84257
[8 empty] | 5 | 0.80725 | 0.80725 | 0.80725 | 0.80725 | 0.80725 | 0.80725 | 0.80725 | 0.80725 | 0.80725 | 0.80725 | 0.80725 | 0.80725 | 0.80725 | 0.80725 | 0.80725 | 0.80725 | 0.80725 | 0.80725 | 0.80725 | 0.80725 | 0.80725 | 0.80725 | 0.80725 | 0.80725 | 0.80725 | 0.80725 | 0.80725 | 0.80725 | 0.80725 | 0.80725 | 0.80725 | 0.80725
[8 empty] | 6 | 0.77342 | 0.77342 | 0.77342 | 0.77342 | 0.77342 | 0.77342 | 0.77342 | 0.77342 | 0.77342 | 0.77342 | 0.77342 | 0.77342 | 0.77342 | 0.77342 | 0.77342 | 0.77342 | 0.77342 | 0.77342 | 0.77342 | 0.77342 | 0.77342 | 0.77342 | 0.77342 | 0.77342 | 0.77342 | 0.77342 | 0.77342 | 0.77342 | 0.77342 | 0.77342 | 0.77342 | 0.77342
[7 empty] | Tariff Schedule | Tarriff Schedule ($/Wdc) | 0 | 0 | 0 | 0 | 0 | 0 | 0 | 0 | 0 | 0 | 0 | 0 | 0 | 0 | 0 | 0 | 0 | 0 | 0 | 0 | 0 | 0 | 0 | 0 | 0 | 0 | 0 | 0 | 0 | 0 | 0 | 0
|  | X |  | Data Sources for Default Inputs | bar: 2019 to 2035
Current Costs:
[6 empty] | Available Capacity (GW) |  |  | 2021: Pieter Gagnon, Robert Margolis, Jennifer Melius, Caleb Phillips, Ryan Elmore. (2016).
[6 empty] | Net Capacity Factor (%) |  |  | 2021: NREL. PVWATTS v5. Representative of national range of capacity factors.
[6 empty] | Overnight Capital Cost ($/kW) |  |  | 2021: D.Feldman, Fu, R., A. Ramdas, J. Desai, and R. Margolis. 2021.; 2036: U.S. Solar Photovoltaic System and Energy Storage Cost Benchmark: Q1 2020. Golden, CO: National Renewable Energy Laboratory
[6 empty] | Fixed Operating Expenses ($/kW-yr) |  |  | 2021: D.Feldman, Fu, R., A. Ramdas, J. Desai, and R. Margolis. 2021.; 2036: U.S. Solar Photovoltaic System and Energy Storage Cost Benchmark: Q1 2020. Golden, CO: National Renewable Energy Laboratory
[6 empty] | Variable Operating Expenses ($/MWh) |  |  | 2021: N/A
[6 empty] | Grid Feature Cost ($/kW) |  |  | 2021: N/A
[6 empty] | Spur Line Cost ($/kW) |  |  | 2021: N/A
Future Projections Costs:
[6 empty] | Net Capacity Factor (%) |  |  | 2021: NREL internal modeling taking into account improvements in degradation and increases in energy yield. See accompanying ATB presentation for more information.
[6 empty] | Overnight Capital Cost ($/kW) |  |  | 2021: NREL internal modeling See accompanying ATB presentation for more information.
[6 empty] | Fixed Operating Expenses ($/kW-yr) |  |  | 2021: D.Feldman, Fu, R., A. Ramdas, J. Desai, and R. Margolis. 2021.; 2036: U.S. Solar Photovoltaic System and Energy Storage Cost Benchmark: Q1 2020. Golden, CO: National Renewable Energy Laboratory
[6 empty] | Variable Operating Expenses ($/MWh) |  |  | 2021: N/A
[6 empty] | Grid Connection Cost ($/kW) |  |  | 2021: N/A
[9 empty] | 0 | 0 | 0 | 0 | 0 | 0 | 0 | 0 | 0 | 0 | 0 | 0 | 0 | 0 | 0 | 0 | 0 | 0 | 0 | 0 | 0 | 0 | 0 | 0 | 0 | 0 | 0 | 0 | 0 | 0 | 0 | 0 | 0 | 0 | 0
?
?
?
?
?
?
?
?
?
?
?
?
?
?
?
?
?
?
?
Current Costs
Data Sources
Future Projections
?
?
?
?
?
?
?
?
?
?
?
?
?
?
?
?
?
?
?
Current Costs
Data Sources
Future Projections
?
?
?
?
?
?
?
?
?
?
?
?
?
?
?
?
?
?
?
Current Costs
Data Sources
Future Projections
?
?
?
?
?
?
?
?
?
?
?
?
?
?
?
?
?
?
?
Assumptions
Data Sources
Future Projections
R&D Financials
Financial Assumption
Market Factors Financials
Choose a Capital Recovery Period (CRP)
20 year
30 year
Technology Life (30 years)
CustomCRP
Group Box 53
Apply Finances to all Technologies
Apply CRP to all Technologies
?
?
?
?
?
?
?
?
?
?
?
?
?
?
?
?
?
?
?
?
?
?
?
?
?
?
?
?
?
?
?
?
?
?
?
?
?
?
?
?
?
?
?
?
?
?
?
?
?
?
?
?
?
?
?
?
?
?
?
?
?
?
?
?
?
?
?
?
?
?
?
?
?
?
?
?
?
?
?
?
?
?
?
?
?
?
?
?
?
?
?
?
?
?
?
?
?
?
?
?
?
?
?
?
?
?
?
?
?
?
?
?
?
?
?
?
?
?
?
?
?
?
?
?
?
?
?
?
?
?
?
?
?
?
?
?
?
?
?
?
?
?
?
?

## Solar - PV Dist. Comm 2022
Solar Distributed Commercial PV | [9 empty] | https://atb.nrel.gov/electricity/2022/commercial_pv
Inputs
Calculated
Input from other tab
| X |  |  | Assumptions
[5 empty] | Technology |  | Base Year: |  |  | 2020
All values are given in 2020 U.S. dollars, using the Consumer Price Index (BLS, 2021) for dollar year conversions where source dollar years don't match 2020.
Commercial Solar Photovoltaic
Representative Dist. Commercial system is fixed-tilt roof mounted with capacity of 200 kW
Overnight Capital Cost, Capacity Factor, Fixed O&M, and Variable O&M costs
represent $/kW DC; however LCOE reflects $/MWh AC.
Capacity factors chosen here to reflect range across the continental U.S. using NREL PVWATTS.
[12 empty] | Available | Available
[12 empty] | Capacity | Generation
[12 empty] | (GW) | (GWh)
[12 empty] | 386 | 506000
ATB values reflect annual average capacity factor over life of plant including estimated degradation, starting at 0.7% per year, reducing to 0.2%, 0.5%, and 0.5% annual degradation by 2050 for the advanced, moderate, and conservative scenarios, respectively. Capacity factors also assume an energy yield gain at the module of 10%, 5%, and 2.5% for advanced, moderate, and conservatives scenarios.
[5 empty] | Finance |  | Financial Assumptions:
[7 empty] | Capital Recovery Period (Years) |  |  |  |  | 30 |  | Financial Case |  | Market
[7 empty] | Depreciation Period |  |  |  |  | 5 |  | Capital Recovery Period |  | 30
[7 empty] | Equity Premium During Construction |  |  |  |  | 2%
[7 empty] | Construction Duration yrs |  |  |  |  | 1
[7 empty] | Year | Capital | Percent of Leverage During Construction | Percent of Equity During Construction
[7 empty] | Index | Fraction
[7 empty] | 0 | 100% | 80% | 20%
[7 empty] | 1 | 0% | 80% | 20%
[7 empty] | 2 | 0% | 80% | 20%
Base Year
[10 empty] | 2020 | 2021 | 2022 | 2023 | 2024 | 2025 | 2026 | 2027 | 2028 | 2029 | 2030 | 2031 | 2032 | 2033 | 2034 | 2035 | 2036 | 2037 | 2038 | 2039 | 2040 | 2041 | 2042 | 2043 | 2044 | 2045 | 2046 | 2047 | 2048 | 2049 | 2050
[7 empty] | Assumptions | Inflation Rate | * | 2.5% | 2.5% | 2.5% | 2.5% | 2.5% | 2.5% | 2.5% | 2.5% | 2.5% | 2.5% | 2.5% | 2.5% | 2.5% | 2.5% | 2.5% | 2.5% | 2.5% | 2.5% | 2.5% | 2.5% | 2.5% | 2.5% | 2.5% | 2.5% | 2.5% | 2.5% | 2.5% | 2.5% | 2.5% | 2.5% | 2.5%
[8 empty] | Interest Rate Nominal | Advanced | 4% | 4% | 4% | 4% | 4% | 4% | 4.2% | 4.4% | 4.6% | 4.8% | 5% | 5% | 5% | 5% | 5% | 5% | 5% | 5% | 5% | 5% | 5% | 5% | 5% | 5% | 5% | 5% | 5% | 5% | 5% | 5% | 5%
[8 empty] | Interest Rate Nominal | Moderate | 4% | 4% | 4% | 4% | 4% | 4% | 4.2% | 4.4% | 4.6% | 4.8% | 5% | 5% | 5% | 5% | 5% | 5% | 5% | 5% | 5% | 5% | 5% | 5% | 5% | 5% | 5% | 5% | 5% | 5% | 5% | 5% | 5%
[8 empty] | Interest Rate Nominal | Conservative | 4% | 4% | 4% | 4% | 4% | 4% | 4.2% | 4.4% | 4.6% | 4.8% | 5% | 5% | 5% | 5% | 5% | 5% | 5% | 5% | 5% | 5% | 5% | 5% | 5% | 5% | 5% | 5% | 5% | 5% | 5% | 5% | 5%
[8 empty] | Calculated Interest Rate Real | Advanced | 1.463% | 1.463% | 1.463% | 1.463% | 1.463% | 1.463% | 1.659% | 1.854% | 2.049% | 2.244% | 2.439% | 2.439% | 2.439% | 2.439% | 2.439% | 2.439% | 2.439% | 2.439% | 2.439% | 2.439% | 2.439% | 2.439% | 2.439% | 2.439% | 2.439% | 2.439% | 2.439% | 2.439% | 2.439% | 2.439% | 2.439%
[8 empty] | Calculated Interest Rate Real | Moderate | 1.463% | 1.463% | 1.463% | 1.463% | 1.463% | 1.463% | 1.659% | 1.854% | 2.049% | 2.244% | 2.439% | 2.439% | 2.439% | 2.439% | 2.439% | 2.439% | 2.439% | 2.439% | 2.439% | 2.439% | 2.439% | 2.439% | 2.439% | 2.439% | 2.439% | 2.439% | 2.439% | 2.439% | 2.439% | 2.439% | 2.439%
[8 empty] | Calculated Interest Rate Real | Conservative | 1.463% | 1.463% | 1.463% | 1.463% | 1.463% | 1.463% | 1.659% | 1.854% | 2.049% | 2.244% | 2.439% | 2.439% | 2.439% | 2.439% | 2.439% | 2.439% | 2.439% | 2.439% | 2.439% | 2.439% | 2.439% | 2.439% | 2.439% | 2.439% | 2.439% | 2.439% | 2.439% | 2.439% | 2.439% | 2.439% | 2.439%
[8 empty] | Interest During Construction - Nominal | * | 3.5% | 3.5% | 3.5% | 3.5% | 3.5% | 3.5% | 3.7% | 3.9% | 4.1% | 4.3% | 4.5% | 4.5% | 4.5% | 4.5% | 4.5% | 4.5% | 4.5% | 4.5% | 4.5% | 4.5% | 4.5% | 4.5% | 4.5% | 4.5% | 4.5% | 4.5% | 4.5% | 4.5% | 4.5% | 4.5% | 4.5%
[8 empty] | Rate of Return on Equity Nominal | Advanced | 8.75% | 8.75% | 8.75% | 8.75% | 8.75% | 8.75% | 8.75% | 8.75% | 8.75% | 8.75% | 8.75% | 8.75% | 8.75% | 8.75% | 8.75% | 8.75% | 8.75% | 8.75% | 8.75% | 8.75% | 8.75% | 8.75% | 8.75% | 8.75% | 8.75% | 8.75% | 8.75% | 8.75% | 8.75% | 8.75% | 8.75%
[8 empty] | Rate of Return on Equity Nominal | Moderate | 8.75% | 8.75% | 8.75% | 8.75% | 8.75% | 8.75% | 8.75% | 8.75% | 8.75% | 8.75% | 8.75% | 8.75% | 8.75% | 8.75% | 8.75% | 8.75% | 8.75% | 8.75% | 8.75% | 8.75% | 8.75% | 8.75% | 8.75% | 8.75% | 8.75% | 8.75% | 8.75% | 8.75% | 8.75% | 8.75% | 8.75%
[8 empty] | Rate of Return on Equity Nominal | Conservative | 8.75% | 8.75% | 8.75% | 8.75% | 8.75% | 8.75% | 8.75% | 8.75% | 8.75% | 8.75% | 8.75% | 8.75% | 8.75% | 8.75% | 8.75% | 8.75% | 8.75% | 8.75% | 8.75% | 8.75% | 8.75% | 8.75% | 8.75% | 8.75% | 8.75% | 8.75% | 8.75% | 8.75% | 8.75% | 8.75% | 8.75%
[8 empty] | Calculated Rate of Return on Equity Real | Advanced | 6.098% | 6.098% | 6.098% | 6.098% | 6.098% | 6.098% | 6.098% | 6.098% | 6.098% | 6.098% | 6.098% | 6.098% | 6.098% | 6.098% | 6.098% | 6.098% | 6.098% | 6.098% | 6.098% | 6.098% | 6.098% | 6.098% | 6.098% | 6.098% | 6.098% | 6.098% | 6.098% | 6.098% | 6.098% | 6.098% | 6.098%
[8 empty] | Calculated Rate of Return on Equity Real | Moderate | 6.098% | 6.098% | 6.098% | 6.098% | 6.098% | 6.098% | 6.098% | 6.098% | 6.098% | 6.098% | 6.098% | 6.098% | 6.098% | 6.098% | 6.098% | 6.098% | 6.098% | 6.098% | 6.098% | 6.098% | 6.098% | 6.098% | 6.098% | 6.098% | 6.098% | 6.098% | 6.098% | 6.098% | 6.098% | 6.098% | 6.098%
[8 empty] | Calculated Rate of Return on Equity Real | Conservative | 6.098% | 6.098% | 6.098% | 6.098% | 6.098% | 6.098% | 6.098% | 6.098% | 6.098% | 6.098% | 6.098% | 6.098% | 6.098% | 6.098% | 6.098% | 6.098% | 6.098% | 6.098% | 6.098% | 6.098% | 6.098% | 6.098% | 6.098% | 6.098% | 6.098% | 6.098% | 6.098% | 6.098% | 6.098% | 6.098% | 6.098%
[8 empty] | Debt Fraction | Advanced | 53.79% | 53.79% | 53.79% | 53.79% | 56.72% | 56.72% | 68.45% | 68.09% | 67.72% | 67.35% | 66.99% | 66.99% | 66.99% | 66.99% | 66.99% | 66.99% | 66.99% | 66.99% | 66.99% | 66.99% | 66.99% | 66.99% | 66.99% | 66.99% | 66.99% | 66.99% | 66.99% | 66.99% | 66.99% | 66.99% | 66.99%
[8 empty] | Debt Fraction | Moderate | 53.79% | 53.79% | 53.79% | 53.79% | 56.72% | 56.72% | 68.45% | 68.09% | 67.72% | 67.35% | 66.99% | 66.99% | 66.99% | 66.99% | 66.99% | 66.99% | 66.99% | 66.99% | 66.99% | 66.99% | 66.99% | 66.99% | 66.99% | 66.99% | 66.99% | 66.99% | 66.99% | 66.99% | 66.99% | 66.99% | 66.99%
[8 empty] | Debt Fraction | Conservative | 53.79% | 53.79% | 53.79% | 53.79% | 56.72% | 56.72% | 68.45% | 68.09% | 67.72% | 67.35% | 66.99% | 66.99% | 66.99% | 66.99% | 66.99% | 66.99% | 66.99% | 66.99% | 66.99% | 66.99% | 66.99% | 66.99% | 66.99% | 66.99% | 66.99% | 66.99% | 66.99% | 66.99% | 66.99% | 66.99% | 66.99%
[8 empty] | Tax Rate (Federal and State) | * | 25.74% | 25.74% | 25.74% | 25.74% | 25.74% | 25.74% | 25.74% | 25.74% | 25.74% | 25.74% | 25.74% | 25.74% | 25.74% | 25.74% | 25.74% | 25.74% | 25.74% | 25.74% | 25.74% | 25.74% | 25.74% | 25.74% | 25.74% | 25.74% | 25.74% | 25.74% | 25.74% | 25.74% | 25.74% | 25.74% | 25.74%
[8 empty] | WACC Nominal | Advanced | 5.641% | 5.641% | 5.641% | 5.641% | 5.472% | 5.472% | 4.895% | 5.017% | 5.138% | 5.257% | 5.376% | 5.376% | 5.376% | 5.376% | 5.376% | 5.376% | 5.376% | 5.376% | 5.376% | 5.376% | 5.376% | 5.376% | 5.376% | 5.376% | 5.376% | 5.376% | 5.376% | 5.376% | 5.376% | 5.376% | 5.376%
[8 empty] | WACC Nominal | Moderate | 5.641% | 5.641% | 5.641% | 5.641% | 5.472% | 5.472% | 4.895% | 5.017% | 5.138% | 5.257% | 5.376% | 5.376% | 5.376% | 5.376% | 5.376% | 5.376% | 5.376% | 5.376% | 5.376% | 5.376% | 5.376% | 5.376% | 5.376% | 5.376% | 5.376% | 5.376% | 5.376% | 5.376% | 5.376% | 5.376% | 5.376%
[8 empty] | WACC Nominal | Conservative | 5.641% | 5.641% | 5.641% | 5.641% | 5.472% | 5.472% | 4.895% | 5.017% | 5.138% | 5.257% | 5.376% | 5.376% | 5.376% | 5.376% | 5.376% | 5.376% | 5.376% | 5.376% | 5.376% | 5.376% | 5.376% | 5.376% | 5.376% | 5.376% | 5.376% | 5.376% | 5.376% | 5.376% | 5.376% | 5.376% | 5.376%
[8 empty] | WACC Real | Advanced | 3.065% | 3.065% | 3.065% | 3.065% | 2.899% | 2.899% | 2.337% | 2.456% | 2.573% | 2.69% | 2.806% | 2.806% | 2.806% | 2.806% | 2.806% | 2.806% | 2.806% | 2.806% | 2.806% | 2.806% | 2.806% | 2.806% | 2.806% | 2.806% | 2.806% | 2.806% | 2.806% | 2.806% | 2.806% | 2.806% | 2.806%
[8 empty] | WACC Real | Moderate | 3.065% | 3.065% | 3.065% | 3.065% | 2.899% | 2.899% | 2.337% | 2.456% | 2.573% | 2.69% | 2.806% | 2.806% | 2.806% | 2.806% | 2.806% | 2.806% | 2.806% | 2.806% | 2.806% | 2.806% | 2.806% | 2.806% | 2.806% | 2.806% | 2.806% | 2.806% | 2.806% | 2.806% | 2.806% | 2.806% | 2.806%
[8 empty] | WACC Real | Conservative | 3.065% | 3.065% | 3.065% | 3.065% | 2.899% | 2.899% | 2.337% | 2.456% | 2.573% | 2.69% | 2.806% | 2.806% | 2.806% | 2.806% | 2.806% | 2.806% | 2.806% | 2.806% | 2.806% | 2.806% | 2.806% | 2.806% | 2.806% | 2.806% | 2.806% | 2.806% | 2.806% | 2.806% | 2.806% | 2.806% | 2.806%
[8 empty] | Capital Recovery Factor (CRF) Nominal | Advanced | 6.988% | 6.988% | 6.988% | 6.988% | 6.859% | 6.859% | 6.428% | 6.518% | 6.608% | 6.697% | 6.786% | 6.786% | 6.786% | 6.786% | 6.786% | 6.786% | 6.786% | 6.786% | 6.786% | 6.786% | 6.786% | 6.786% | 6.786% | 6.786% | 6.786% | 6.786% | 6.786% | 6.786% | 6.786% | 6.786% | 6.786%
[8 empty] | Capital Recovery Factor (CRF) Nominal | Moderate | 6.988% | 6.988% | 6.988% | 6.988% | 6.859% | 6.859% | 6.428% | 6.518% | 6.608% | 6.697% | 6.786% | 6.786% | 6.786% | 6.786% | 6.786% | 6.786% | 6.786% | 6.786% | 6.786% | 6.786% | 6.786% | 6.786% | 6.786% | 6.786% | 6.786% | 6.786% | 6.786% | 6.786% | 6.786% | 6.786% | 6.786%
[8 empty] | Capital Recovery Factor (CRF) Nominal | Conservative | 6.988% | 6.988% | 6.988% | 6.988% | 6.859% | 6.859% | 6.428% | 6.518% | 6.608% | 6.697% | 6.786% | 6.786% | 6.786% | 6.786% | 6.786% | 6.786% | 6.786% | 6.786% | 6.786% | 6.786% | 6.786% | 6.786% | 6.786% | 6.786% | 6.786% | 6.786% | 6.786% | 6.786% | 6.786% | 6.786% | 6.786%
[8 empty] | Capital Recovery Factor (CRF) Real | Advanced | 5.145% | 5.145% | 5.145% | 5.145% | 5.036% | 5.036% | 4.674% | 4.75% | 4.825% | 4.9% | 4.975% | 4.975% | 4.975% | 4.975% | 4.975% | 4.975% | 4.975% | 4.975% | 4.975% | 4.975% | 4.975% | 4.975% | 4.975% | 4.975% | 4.975% | 4.975% | 4.975% | 4.975% | 4.975% | 4.975% | 4.975%
[8 empty] | Capital Recovery Factor (CRF) Real | Moderate | 5.145% | 5.145% | 5.145% | 5.145% | 5.036% | 5.036% | 4.674% | 4.75% | 4.825% | 4.9% | 4.975% | 4.975% | 4.975% | 4.975% | 4.975% | 4.975% | 4.975% | 4.975% | 4.975% | 4.975% | 4.975% | 4.975% | 4.975% | 4.975% | 4.975% | 4.975% | 4.975% | 4.975% | 4.975% | 4.975% | 4.975%
[8 empty] | Capital Recovery Factor (CRF) Real | Conservative | 5.145% | 5.145% | 5.145% | 5.145% | 5.036% | 5.036% | 4.674% | 4.75% | 4.825% | 4.9% | 4.975% | 4.975% | 4.975% | 4.975% | 4.975% | 4.975% | 4.975% | 4.975% | 4.975% | 4.975% | 4.975% | 4.975% | 4.975% | 4.975% | 4.975% | 4.975% | 4.975% | 4.975% | 4.975% | 4.975% | 4.975%
|  |  | X | Future Projections
Basis Year
[10 empty] | 2020 | 2021 | 2022 | 2023 | 2024 | 2025 | 2026 | 2027 | 2028 | 2029 | 2030 | 2031 | 2032 | 2033 | 2034 | 2035 | 2036 | 2037 | 2038 | 2039 | 2040 | 2041 | 2042 | 2043 | 2044 | 2045 | 2046 | 2047 | 2048 | 2049 | 2050
[5 empty] | Techno-Economic Cost and Performance Parameters |  | Net Capacity Factor (%) | Commercial PV - Class 10 | Advanced | 12.19% | 12.41% | 12.63% | 12.84% | 13.06% | 13.28% | 13.5% | 13.71% | 13.93% | 14.15% | 14.37% | 14.4% | 14.43% | 14.46% | 14.49% | 14.52% | 14.55% | 14.59% | 14.62% | 14.65% | 14.68% | 14.71% | 14.74% | 14.77% | 14.8% | 14.84% | 14.87% | 14.9% | 14.93% | 14.96% | 14.99%
[8 empty] | Commercial PV - Class 10 | Moderate | 12.1% | 12.23% | 12.36% | 12.49% | 12.62% | 12.75% | 12.88% | 13.01% | 13.14% | 13.27% | 13.4% | 13.44% | 13.49% | 13.54% | 13.59% | 13.64% | 13.69% | 13.74% | 13.78% | 13.83% | 13.88% | 13.93% | 13.98% | 14.03% | 14.08% | 14.12% | 14.17% | 14.22% | 14.27% | 14.32% | 14.37%
[8 empty] | Commercial PV - Class 10 | Conservative | 11.97% | 11.97% | 11.97% | 11.97% | 11.97% | 11.97% | 11.97% | 11.97% | 11.97% | 11.97% | 11.97% | 12.05% | 12.12% | 12.19% | 12.26% | 12.33% | 12.4% | 12.47% | 12.54% | 12.61% | 12.69% | 12.76% | 12.83% | 12.9% | 12.97% | 13.04% | 13.11% | 13.18% | 13.25% | 13.33% | 13.4%
[8 empty] | Commercial PV - Class 9 | Advanced | 13.4% | 13.64% | 13.88% | 14.12% | 14.36% | 14.6% | 14.84% | 15.08% | 15.32% | 15.55% | 15.79% | 15.83% | 15.86% | 15.9% | 15.93% | 15.97% | 16% | 16.03% | 16.07% | 16.1% | 16.14% | 16.17% | 16.21% | 16.24% | 16.27% | 16.31% | 16.34% | 16.38% | 16.41% | 16.45% | 16.48%
[8 empty] | Commercial PV - Class 9 | Moderate | 13.31% | 13.45% | 13.59% | 13.73% | 13.87% | 14.02% | 14.16% | 14.3% | 14.44% | 14.58% | 14.73% | 14.78% | 14.83% | 14.89% | 14.94% | 14.99% | 15.05% | 15.1% | 15.15% | 15.21% | 15.26% | 15.31% | 15.37% | 15.42% | 15.47% | 15.53% | 15.58% | 15.63% | 15.69% | 15.74% | 15.79%
[8 empty] | Commercial PV - Class 9 | Conservative | 13.16% | 13.16% | 13.16% | 13.16% | 13.16% | 13.16% | 13.16% | 13.16% | 13.16% | 13.16% | 13.16% | 13.24% | 13.32% | 13.4% | 13.48% | 13.55% | 13.63% | 13.71% | 13.79% | 13.87% | 13.95% | 14.02% | 14.1% | 14.18% | 14.26% | 14.34% | 14.41% | 14.49% | 14.57% | 14.65% | 14.73%
[8 empty] | Commercial PV - Class 8 | Advanced | 13.96% | 14.21% | 14.46% | 14.71% | 14.96% | 15.21% | 15.46% | 15.71% | 15.96% | 16.2% | 16.45% | 16.49% | 16.53% | 16.56% | 16.6% | 16.63% | 16.67% | 16.7% | 16.74% | 16.78% | 16.81% | 16.85% | 16.88% | 16.92% | 16.95% | 16.99% | 17.03% | 17.06% | 17.1% | 17.13% | 17.17%
[8 empty] | Commercial PV - Class 8 | Moderate | 13.86% | 14.01% | 14.16% | 14.31% | 14.45% | 14.6% | 14.75% | 14.9% | 15.05% | 15.19% | 15.34% | 15.4% | 15.45% | 15.51% | 15.56% | 15.62% | 15.68% | 15.73% | 15.79% | 15.84% | 15.9% | 15.95% | 16.01% | 16.06% | 16.12% | 16.18% | 16.23% | 16.29% | 16.34% | 16.4% | 16.45%
[8 empty] | Commercial PV - Class 8 | Conservative | 13.71% | 13.71% | 13.71% | 13.71% | 13.71% | 13.71% | 13.71% | 13.71% | 13.71% | 13.71% | 13.71% | 13.8% | 13.88% | 13.96% | 14.04% | 14.12% | 14.2% | 14.28% | 14.37% | 14.45% | 14.53% | 14.61% | 14.69% | 14.77% | 14.85% | 14.94% | 15.02% | 15.1% | 15.18% | 15.26% | 15.34%
[8 empty] | Commercial PV - Class 7 | Advanced | 14.7% | 14.96% | 15.23% | 15.49% | 15.75% | 16.01% | 16.28% | 16.54% | 16.8% | 17.06% | 17.32% | 17.36% | 17.4% | 17.44% | 17.48% | 17.51% | 17.55% | 17.59% | 17.63% | 17.66% | 17.7% | 17.74% | 17.78% | 17.81% | 17.85% | 17.89% | 17.93% | 17.96% | 18% | 18.04% | 18.08%
[8 empty] | Commercial PV - Class 7 | Moderate | 14.6% | 14.75% | 14.91% | 15.06% | 15.22% | 15.37% | 15.53% | 15.69% | 15.84% | 16% | 16.15% | 16.21% | 16.27% | 16.33% | 16.39% | 16.45% | 16.51% | 16.56% | 16.62% | 16.68% | 16.74% | 16.8% | 16.86% | 16.91% | 16.97% | 17.03% | 17.09% | 17.15% | 17.21% | 17.27% | 17.32%
[8 empty] | Commercial PV - Class 7 | Conservative | 14.44% | 14.44% | 14.44% | 14.44% | 14.44% | 14.44% | 14.44% | 14.44% | 14.44% | 14.44% | 14.44% | 14.53% | 14.61% | 14.7% | 14.78% | 14.87% | 14.95% | 15.04% | 15.13% | 15.21% | 15.3% | 15.38% | 15.47% | 15.55% | 15.64% | 15.73% | 15.81% | 15.9% | 15.98% | 16.07% | 16.15%
[8 empty] | Commercial PV - Class 6 | Advanced | 15.43% | 15.71% | 15.98% | 16.26% | 16.53% | 16.81% | 17.08% | 17.36% | 17.63% | 17.91% | 18.18% | 18.22% | 18.26% | 18.3% | 18.34% | 18.38% | 18.42% | 18.46% | 18.5% | 18.54% | 18.58% | 18.62% | 18.66% | 18.7% | 18.74% | 18.78% | 18.82% | 18.85% | 18.89% | 18.93% | 18.97%
[8 empty] | Commercial PV - Class 6 | Moderate | 15.32% | 15.48% | 15.65% | 15.81% | 15.97% | 16.14% | 16.3% | 16.46% | 16.63% | 16.79% | 16.95% | 17.02% | 17.08% | 17.14% | 17.2% | 17.26% | 17.32% | 17.38% | 17.45% | 17.51% | 17.57% | 17.63% | 17.69% | 17.75% | 17.81% | 17.88% | 17.94% | 18% | 18.06% | 18.12% | 18.18%
[8 empty] | Commercial PV - Class 6 | Conservative | 15.16% | 15.16% | 15.16% | 15.16% | 15.16% | 15.16% | 15.16% | 15.16% | 15.16% | 15.16% | 15.16% | 15.25% | 15.34% | 15.42% | 15.51% | 15.6% | 15.69% | 15.78% | 15.87% | 15.96% | 16.05% | 16.14% | 16.23% | 16.32% | 16.41% | 16.5% | 16.59% | 16.68% | 16.77% | 16.86% | 16.95%
[8 empty] | Commercial PV - Class 5 | Advanced | 15.64% | 15.92% | 16.2% | 16.47% | 16.75% | 17.03% | 17.31% | 17.59% | 17.87% | 18.15% | 18.43% | 18.47% | 18.51% | 18.55% | 18.59% | 18.63% | 18.67% | 18.71% | 18.75% | 18.79% | 18.83% | 18.87% | 18.91% | 18.95% | 18.99% | 19.03% | 19.07% | 19.11% | 19.15% | 19.19% | 19.23%
[8 empty] | Commercial PV - Class 5 | Moderate | 15.52% | 15.69% | 15.86% | 16.02% | 16.19% | 16.35% | 16.52% | 16.68% | 16.85% | 17.02% | 17.18% | 17.24% | 17.31% | 17.37% | 17.43% | 17.49% | 17.56% | 17.62% | 17.68% | 17.74% | 17.8% | 17.87% | 17.93% | 17.99% | 18.05% | 18.12% | 18.18% | 18.24% | 18.3% | 18.36% | 18.43%
[8 empty] | Commercial PV - Class 5 | Conservative | 15.36% | 15.36% | 15.36% | 15.36% | 15.36% | 15.36% | 15.36% | 15.36% | 15.36% | 15.36% | 15.36% | 15.45% | 15.54% | 15.63% | 15.72% | 15.81% | 15.91% | 16% | 16.09% | 16.18% | 16.27% | 16.36% | 16.45% | 16.54% | 16.64% | 16.73% | 16.82% | 16.91% | 17% | 17.09% | 17.18%
[8 empty] | Commercial PV - Class 4 | Advanced | 16.39% | 16.68% | 16.97% | 17.26% | 17.56% | 17.85% | 18.14% | 18.43% | 18.73% | 19.02% | 19.31% | 19.35% | 19.39% | 19.44% | 19.48% | 19.52% | 19.56% | 19.6% | 19.65% | 19.69% | 19.73% | 19.77% | 19.81% | 19.86% | 19.9% | 19.94% | 19.98% | 20.02% | 20.07% | 20.11% | 20.15%
[8 empty] | Commercial PV - Class 4 | Moderate | 16.27% | 16.44% | 16.62% | 16.79% | 16.96% | 17.14% | 17.31% | 17.48% | 17.66% | 17.83% | 18.01% | 18.07% | 18.14% | 18.2% | 18.27% | 18.33% | 18.4% | 18.46% | 18.53% | 18.59% | 18.66% | 18.72% | 18.79% | 18.85% | 18.92% | 18.98% | 19.05% | 19.11% | 19.18% | 19.24% | 19.31%
[8 empty] | Commercial PV - Class 4 | Conservative | 16.09% | 16.09% | 16.09% | 16.09% | 16.09% | 16.09% | 16.09% | 16.09% | 16.09% | 16.09% | 16.09% | 16.19% | 16.29% | 16.38% | 16.48% | 16.57% | 16.67% | 16.76% | 16.86% | 16.95% | 17.05% | 17.15% | 17.24% | 17.34% | 17.43% | 17.53% | 17.62% | 17.72% | 17.81% | 17.91% | 18.01%
[8 empty] | Commercial PV - Class 3 | Advanced | 17.3% | 17.61% | 17.92% | 18.23% | 18.54% | 18.84% | 19.15% | 19.46% | 19.77% | 20.08% | 20.39% | 20.43% | 20.48% | 20.52% | 20.56% | 20.61% | 20.65% | 20.7% | 20.74% | 20.79% | 20.83% | 20.87% | 20.92% | 20.96% | 21.01% | 21.05% | 21.1% | 21.14% | 21.18% | 21.23% | 21.27%
[8 empty] | Commercial PV - Class 3 | Moderate | 17.18% | 17.36% | 17.54% | 17.73% | 17.91% | 18.09% | 18.28% | 18.46% | 18.64% | 18.83% | 19.01% | 19.08% | 19.15% | 19.22% | 19.29% | 19.35% | 19.42% | 19.49% | 19.56% | 19.63% | 19.7% | 19.77% | 19.84% | 19.91% | 19.97% | 20.04% | 20.11% | 20.18% | 20.25% | 20.32% | 20.39%
[8 empty] | Commercial PV - Class 3 | Conservative | 16.99% | 16.99% | 16.99% | 16.99% | 16.99% | 16.99% | 16.99% | 16.99% | 16.99% | 16.99% | 16.99% | 17.09% | 17.19% | 17.3% | 17.4% | 17.5% | 17.6% | 17.7% | 17.8% | 17.9% | 18% | 18.1% | 18.2% | 18.3% | 18.4% | 18.51% | 18.61% | 18.71% | 18.81% | 18.91% | 19.01%
[8 empty] | Commercial PV - Class 2 | Advanced | 18.28% | 18.6% | 18.93% | 19.25% | 19.58% | 19.91% | 20.23% | 20.56% | 20.88% | 21.21% | 21.54% | 21.58% | 21.63% | 21.68% | 21.72% | 21.77% | 21.82% | 21.86% | 21.91% | 21.96% | 22.01% | 22.05% | 22.1% | 22.15% | 22.19% | 22.24% | 22.29% | 22.33% | 22.38% | 22.43% | 22.47%
[8 empty] | Commercial PV - Class 2 | Moderate | 18.14% | 18.34% | 18.53% | 18.73% | 18.92% | 19.11% | 19.31% | 19.5% | 19.69% | 19.89% | 20.08% | 20.15% | 20.23% | 20.3% | 20.37% | 20.45% | 20.52% | 20.59% | 20.66% | 20.74% | 20.81% | 20.88% | 20.95% | 21.03% | 21.1% | 21.17% | 21.25% | 21.32% | 21.39% | 21.46% | 21.54%
[8 empty] | Commercial PV - Class 2 | Conservative | 17.95% | 17.95% | 17.95% | 17.95% | 17.95% | 17.95% | 17.95% | 17.95% | 17.95% | 17.95% | 17.95% | 18.06% | 18.16% | 18.27% | 18.38% | 18.48% | 18.59% | 18.7% | 18.8% | 18.91% | 19.02% | 19.12% | 19.23% | 19.34% | 19.44% | 19.55% | 19.66% | 19.76% | 19.87% | 19.98% | 20.08%
[8 empty] | Commercial PV - Class 1 | Advanced | 18.96% | 19.3% | 19.64% | 19.98% | 20.32% | 20.66% | 20.99% | 21.33% | 21.67% | 22.01% | 22.35% | 22.4% | 22.44% | 22.49% | 22.54% | 22.59% | 22.64% | 22.69% | 22.74% | 22.78% | 22.83% | 22.88% | 22.93% | 22.98% | 23.03% | 23.08% | 23.12% | 23.17% | 23.22% | 23.27% | 23.32%
[8 empty] | Commercial PV - Class 1 | Moderate | 18.83% | 19.03% | 19.23% | 19.43% | 19.63% | 19.83% | 20.03% | 20.23% | 20.44% | 20.64% | 20.84% | 20.91% | 20.99% | 21.06% | 21.14% | 21.21% | 21.29% | 21.37% | 21.44% | 21.52% | 21.59% | 21.67% | 21.74% | 21.82% | 21.89% | 21.97% | 22.05% | 22.12% | 22.2% | 22.27% | 22.35%
[8 empty] | Commercial PV - Class 1 | Conservative | 18.63% | 18.63% | 18.63% | 18.63% | 18.63% | 18.63% | 18.63% | 18.63% | 18.63% | 18.63% | 18.63% | 18.74% | 18.85% | 18.96% | 19.07% | 19.18% | 19.29% | 19.4% | 19.51% | 19.62% | 19.73% | 19.84% | 19.95% | 20.06% | 20.17% | 20.28% | 20.4% | 20.51% | 20.62% | 20.73% | 20.84%
[10 empty] | 2020 | 2021 | 2022 | 2023 | 2024 | 2025 | 2026 | 2027 | 2028 | 2029 | 2030 | 2031 | 2032 | 2033 | 2034 | 2035 | 2036 | 2037 | 2038 | 2039 | 2040 | 2041 | 2042 | 2043 | 2044 | 2045 | 2046 | 2047 | 2048 | 2049 | 2050
[7 empty] | Annual Energy Production (kWh/kW) | Commercial PV - Class 10 | Advanced | 1068.0173 | 1087.0679 | 1106.1186 | 1125.1692 | 1144.2198 | 1163.2705 | 1182.3211 | 1201.3718 | 1220.4224 | 1239.473 | 1258.5237 | 1261.2596 | 1263.9955 | 1266.7315 | 1269.4674 | 1272.2033 | 1274.9392 | 1277.6751 | 1280.4111 | 1283.147 | 1285.8829 | 1288.6188 | 1291.3547 | 1294.0907 | 1296.8266 | 1299.5625 | 1302.2984 | 1305.0343 | 1307.7703 | 1310.5062 | 1313.2421
[8 empty] | Commercial PV - Class 10 | Moderate | 1060.2879 | 1071.6092 | 1082.9305 | 1094.2518 | 1105.5731 | 1116.8943 | 1128.2156 | 1139.5369 | 1150.8582 | 1162.1795 | 1173.5008 | 1177.7519 | 1182.0031 | 1186.2542 | 1190.5053 | 1194.7565 | 1199.0076 | 1203.2588 | 1207.5099 | 1211.7611 | 1216.0122 | 1220.2634 | 1224.5145 | 1228.7657 | 1233.0168 | 1237.268 | 1241.5191 | 1245.7702 | 1250.0214 | 1254.2725 | 1258.5237
[8 empty] | Commercial PV - Class 10 | Conservative | 1048.9666 | 1048.9666 | 1048.9666 | 1048.9666 | 1048.9666 | 1048.9666 | 1048.9666 | 1048.9666 | 1048.9666 | 1048.9666 | 1048.9666 | 1055.1933 | 1061.42 | 1067.6468 | 1073.8735 | 1080.1002 | 1086.3269 | 1092.5536 | 1098.7803 | 1105.007 | 1111.2337 | 1117.4604 | 1123.6871 | 1129.9138 | 1136.1405 | 1142.3672 | 1148.5939 | 1154.8206 | 1161.0473 | 1167.2741 | 1173.5008
[8 empty] | Commercial PV - Class 9 | Advanced | 1174.0971 | 1195.04 | 1215.9828 | 1236.9256 | 1257.8685 | 1278.8113 | 1299.7541 | 1320.697 | 1341.6398 | 1362.5826 | 1383.5254 | 1386.5331 | 1389.5408 | 1392.5484 | 1395.5561 | 1398.5638 | 1401.5714 | 1404.5791 | 1407.5868 | 1410.5944 | 1413.6021 | 1416.6097 | 1419.6174 | 1422.6251 | 1425.6327 | 1428.6404 | 1431.6481 | 1434.6557 | 1437.6634 | 1440.6711 | 1443.6787
[8 empty] | Commercial PV - Class 9 | Moderate | 1165.6001 | 1178.0458 | 1190.4916 | 1202.9374 | 1215.3831 | 1227.8289 | 1240.2746 | 1252.7204 | 1265.1662 | 1277.6119 | 1290.0577 | 1294.7311 | 1299.4045 | 1304.0779 | 1308.7512 | 1313.4246 | 1318.098 | 1322.7714 | 1327.4448 | 1332.1182 | 1336.7916 | 1341.465 | 1346.1383 | 1350.8117 | 1355.4851 | 1360.1585 | 1364.8319 | 1369.5053 | 1374.1787 | 1378.8521 | 1383.5254
[8 empty] | Commercial PV - Class 9 | Conservative | 1153.1543 | 1153.1543 | 1153.1543 | 1153.1543 | 1153.1543 | 1153.1543 | 1153.1543 | 1153.1543 | 1153.1543 | 1153.1543 | 1153.1543 | 1159.9995 | 1166.8447 | 1173.6898 | 1180.535 | 1187.3802 | 1194.2253 | 1201.0705 | 1207.9157 | 1214.7608 | 1221.606 | 1228.4512 | 1235.2963 | 1242.1415 | 1248.9867 | 1255.8318 | 1262.677 | 1269.5222 | 1276.3674 | 1283.2125 | 1290.0577
[8 empty] | Commercial PV - Class 8 | Advanced | 1223.1575 | 1244.9755 | 1266.7934 | 1288.6113 | 1310.4293 | 1332.2472 | 1354.0652 | 1375.8831 | 1397.701 | 1419.519 | 1441.3369 | 1444.4703 | 1447.6036 | 1450.7369 | 1453.8703 | 1457.0036 | 1460.137 | 1463.2703 | 1466.4036 | 1469.537 | 1472.6703 | 1475.8037 | 1478.937 | 1482.0703 | 1485.2037 | 1488.337 | 1491.4704 | 1494.6037 | 1497.7371 | 1500.8704 | 1504.0037
[8 empty] | Commercial PV - Class 8 | Moderate | 1214.3054 | 1227.2712 | 1240.237 | 1253.2028 | 1266.1687 | 1279.1345 | 1292.1003 | 1305.0661 | 1318.0319 | 1330.9977 | 1343.9636 | 1348.8322 | 1353.7009 | 1358.5696 | 1363.4382 | 1368.3069 | 1373.1756 | 1378.0442 | 1382.9129 | 1387.7816 | 1392.6502 | 1397.5189 | 1402.3876 | 1407.2562 | 1412.1249 | 1416.9936 | 1421.8622 | 1426.7309 | 1431.5996 | 1436.4682 | 1441.3369
[8 empty] | Commercial PV - Class 8 | Conservative | 1201.3396 | 1201.3396 | 1201.3396 | 1201.3396 | 1201.3396 | 1201.3396 | 1201.3396 | 1201.3396 | 1201.3396 | 1201.3396 | 1201.3396 | 1208.4708 | 1215.602 | 1222.7332 | 1229.8644 | 1236.9956 | 1244.1268 | 1251.258 | 1258.3892 | 1265.5204 | 1272.6516 | 1279.7828 | 1286.914 | 1294.0452 | 1301.1764 | 1308.3076 | 1315.4388 | 1322.57 | 1329.7012 | 1336.8324 | 1343.9636
[8 empty] | Commercial PV - Class 7 | Advanced | 1287.8977 | 1310.8704 | 1333.8432 | 1356.8159 | 1379.7886 | 1402.7614 | 1425.7341 | 1448.7068 | 1471.6796 | 1494.6523 | 1517.6251 | 1520.9242 | 1524.2234 | 1527.5226 | 1530.8218 | 1534.121 | 1537.4202 | 1540.7193 | 1544.0185 | 1547.3177 | 1550.6169 | 1553.9161 | 1557.2153 | 1560.5145 | 1563.8136 | 1567.1128 | 1570.412 | 1573.7112 | 1577.0104 | 1580.3096 | 1583.6087
[8 empty] | Commercial PV - Class 7 | Moderate | 1278.5771 | 1292.2291 | 1305.8812 | 1319.5333 | 1333.1854 | 1346.8374 | 1360.4895 | 1374.1416 | 1387.7937 | 1401.4458 | 1415.0978 | 1420.2242 | 1425.3506 | 1430.4769 | 1435.6033 | 1440.7296 | 1445.856 | 1450.9824 | 1456.1087 | 1461.2351 | 1466.3614 | 1471.4878 | 1476.6142 | 1481.7405 | 1486.8669 | 1491.9932 | 1497.1196 | 1502.246 | 1507.3723 | 1512.4987 | 1517.6251
[8 empty] | Commercial PV - Class 7 | Conservative | 1264.925 | 1264.925 | 1264.925 | 1264.925 | 1264.925 | 1264.925 | 1264.925 | 1264.925 | 1264.925 | 1264.925 | 1264.925 | 1272.4336 | 1279.9423 | 1287.4509 | 1294.9595 | 1302.4682 | 1309.9768 | 1317.4855 | 1324.9941 | 1332.5028 | 1340.0114 | 1347.5201 | 1355.0287 | 1362.5373 | 1370.046 | 1377.5546 | 1385.0633 | 1392.5719 | 1400.0806 | 1407.5892 | 1415.0978
[8 empty] | Commercial PV - Class 6 | Advanced | 1351.6978 | 1375.8085 | 1399.9193 | 1424.03 | 1448.1408 | 1472.2516 | 1496.3623 | 1520.4731 | 1544.5838 | 1568.6946 | 1592.8054 | 1596.268 | 1599.7306 | 1603.1932 | 1606.6558 | 1610.1185 | 1613.5811 | 1617.0437 | 1620.5063 | 1623.9689 | 1627.4316 | 1630.8942 | 1634.3568 | 1637.8194 | 1641.282 | 1644.7447 | 1648.2073 | 1651.6699 | 1655.1325 | 1658.5951 | 1662.0578
[8 empty] | Commercial PV - Class 6 | Moderate | 1341.9154 | 1356.2437 | 1370.5721 | 1384.9005 | 1399.2289 | 1413.5573 | 1427.8856 | 1442.214 | 1456.5424 | 1470.8708 | 1485.1991 | 1490.5795 | 1495.9598 | 1501.3401 | 1506.7204 | 1512.1007 | 1517.481 | 1522.8613 | 1528.2416 | 1533.6219 | 1539.0023 | 1544.3826 | 1549.7629 | 1555.1432 | 1560.5235 | 1565.9038 | 1571.2841 | 1576.6644 | 1582.0447 | 1587.425 | 1592.8054
[8 empty] | Commercial PV - Class 6 | Conservative | 1327.587 | 1327.587 | 1327.587 | 1327.587 | 1327.587 | 1327.587 | 1327.587 | 1327.587 | 1327.587 | 1327.587 | 1327.587 | 1335.4676 | 1343.3482 | 1351.2288 | 1359.1094 | 1366.99 | 1374.8706 | 1382.7512 | 1390.6319 | 1398.5125 | 1406.3931 | 1414.2737 | 1422.1543 | 1430.0349 | 1437.9155 | 1445.7961 | 1453.6767 | 1461.5573 | 1469.4379 | 1477.3185 | 1485.1991
[8 empty] | Commercial PV - Class 5 | Advanced | 1369.863 | 1394.2978 | 1418.7326 | 1443.1674 | 1467.6021 | 1492.0369 | 1516.4717 | 1540.9065 | 1565.3413 | 1589.776 | 1614.2108 | 1617.72 | 1621.2291 | 1624.7383 | 1628.2474 | 1631.7566 | 1635.2657 | 1638.7749 | 1642.2841 | 1645.7932 | 1649.3024 | 1652.8115 | 1656.3207 | 1659.8298 | 1663.339 | 1666.8481 | 1670.3573 | 1673.8664 | 1677.3756 | 1680.8847 | 1684.3939
[8 empty] | Commercial PV - Class 5 | Moderate | 1359.9492 | 1374.4701 | 1388.991 | 1403.512 | 1418.0329 | 1432.5538 | 1447.0748 | 1461.5957 | 1476.1166 | 1490.6376 | 1505.1585 | 1510.6111 | 1516.0637 | 1521.5164 | 1526.969 | 1532.4216 | 1537.8742 | 1543.3268 | 1548.7794 | 1554.232 | 1559.6847 | 1565.1373 | 1570.5899 | 1576.0425 | 1581.4951 | 1586.9477 | 1592.4004 | 1597.853 | 1603.3056 | 1608.7582 | 1614.2108
[8 empty] | Commercial PV - Class 5 | Conservative | 1345.4282 | 1345.4282 | 1345.4282 | 1345.4282 | 1345.4282 | 1345.4282 | 1345.4282 | 1345.4282 | 1345.4282 | 1345.4282 | 1345.4282 | 1353.4147 | 1361.4013 | 1369.3878 | 1377.3743 | 1385.3608 | 1393.3473 | 1401.3338 | 1409.3203 | 1417.3069 | 1425.2934 | 1433.2799 | 1441.2664 | 1449.2529 | 1457.2394 | 1465.2259 | 1473.2124 | 1481.199 | 1489.1855 | 1497.172 | 1505.1585
[8 empty] | Commercial PV - Class 4 | Advanced | 1435.4928 | 1461.0983 | 1486.7037 | 1512.3092 | 1537.9146 | 1563.5201 | 1589.1255 | 1614.731 | 1640.3364 | 1665.9418 | 1691.5473 | 1695.2246 | 1698.9018 | 1702.5791 | 1706.2564 | 1709.9337 | 1713.611 | 1717.2882 | 1720.9655 | 1724.6428 | 1728.3201 | 1731.9973 | 1735.6746 | 1739.3519 | 1743.0292 | 1746.7064 | 1750.3837 | 1754.061 | 1757.7383 | 1761.4155 | 1765.0928
[8 empty] | Commercial PV - Class 4 | Moderate | 1425.104 | 1440.3206 | 1455.5373 | 1470.7539 | 1485.9705 | 1501.1872 | 1516.4038 | 1531.6204 | 1546.837 | 1562.0537 | 1577.2703 | 1582.9841 | 1588.698 | 1594.4118 | 1600.1257 | 1605.8395 | 1611.5534 | 1617.2672 | 1622.9811 | 1628.6949 | 1634.4088 | 1640.1226 | 1645.8365 | 1651.5503 | 1657.2642 | 1662.978 | 1668.6919 | 1674.4057 | 1680.1196 | 1685.8334 | 1691.5473
[8 empty] | Commercial PV - Class 4 | Conservative | 1409.8874 | 1409.8874 | 1409.8874 | 1409.8874 | 1409.8874 | 1409.8874 | 1409.8874 | 1409.8874 | 1409.8874 | 1409.8874 | 1409.8874 | 1418.2565 | 1426.6257 | 1434.9948 | 1443.364 | 1451.7331 | 1460.1023 | 1468.4714 | 1476.8406 | 1485.2097 | 1493.5788 | 1501.948 | 1510.3171 | 1518.6863 | 1527.0554 | 1535.4246 | 1543.7937 | 1552.1629 | 1560.532 | 1568.9012 | 1577.2703
[8 empty] | Commercial PV - Class 3 | Advanced | 1515.5762 | 1542.6102 | 1569.6441 | 1596.678 | 1623.7119 | 1650.7459 | 1677.7798 | 1704.8137 | 1731.8476 | 1758.8816 | 1785.9155 | 1789.7979 | 1793.6803 | 1797.5628 | 1801.4452 | 1805.3276 | 1809.21 | 1813.0925 | 1816.9749 | 1820.8573 | 1824.7397 | 1828.6222 | 1832.5046 | 1836.387 | 1840.2694 | 1844.1519 | 1848.0343 | 1851.9167 | 1855.7991 | 1859.6816 | 1863.564
[8 empty] | Commercial PV - Class 3 | Moderate | 1504.6079 | 1520.6734 | 1536.7389 | 1552.8045 | 1568.87 | 1584.9355 | 1601.0011 | 1617.0666 | 1633.1321 | 1649.1977 | 1665.2632 | 1671.2958 | 1677.3284 | 1683.3611 | 1689.3937 | 1695.4263 | 1701.4589 | 1707.4915 | 1713.5241 | 1719.5567 | 1725.5894 | 1731.622 | 1737.6546 | 1743.6872 | 1749.7198 | 1755.7524 | 1761.785 | 1767.8177 | 1773.8503 | 1779.8829 | 1785.9155
[8 empty] | Commercial PV - Class 3 | Conservative | 1488.5423 | 1488.5423 | 1488.5423 | 1488.5423 | 1488.5423 | 1488.5423 | 1488.5423 | 1488.5423 | 1488.5423 | 1488.5423 | 1488.5423 | 1497.3784 | 1506.2144 | 1515.0505 | 1523.8865 | 1532.7225 | 1541.5586 | 1550.3946 | 1559.2307 | 1568.0667 | 1576.9028 | 1585.7388 | 1594.5749 | 1603.4109 | 1612.2469 | 1621.083 | 1629.919 | 1638.7551 | 1647.5911 | 1656.4272 | 1665.2632
[8 empty] | Commercial PV - Class 2 | Advanced | 1601.044 | 1629.6024 | 1658.1609 | 1686.7193 | 1715.2778 | 1743.8362 | 1772.3947 | 1800.9531 | 1829.5116 | 1858.07 | 1886.6285 | 1890.7298 | 1894.8312 | 1898.9326 | 1903.0339 | 1907.1353 | 1911.2367 | 1915.338 | 1919.4394 | 1923.5408 | 1927.6421 | 1931.7435 | 1935.8449 | 1939.9462 | 1944.0476 | 1948.149 | 1952.2503 | 1956.3517 | 1960.453 | 1964.5544 | 1968.6558
[8 empty] | Commercial PV - Class 2 | Moderate | 1589.4571 | 1606.4286 | 1623.4001 | 1640.3716 | 1657.3431 | 1674.3146 | 1691.2862 | 1708.2577 | 1725.2292 | 1742.2007 | 1759.1722 | 1765.545 | 1771.9179 | 1778.2907 | 1784.6635 | 1791.0363 | 1797.4091 | 1803.7819 | 1810.1547 | 1816.5275 | 1822.9003 | 1829.2732 | 1835.646 | 1842.0188 | 1848.3916 | 1854.7644 | 1861.1372 | 1867.51 | 1873.8828 | 1880.2556 | 1886.6285
[8 empty] | Commercial PV - Class 2 | Conservative | 1572.4855 | 1572.4855 | 1572.4855 | 1572.4855 | 1572.4855 | 1572.4855 | 1572.4855 | 1572.4855 | 1572.4855 | 1572.4855 | 1572.4855 | 1581.8199 | 1591.1542 | 1600.4885 | 1609.8229 | 1619.1572 | 1628.4916 | 1637.8259 | 1647.1602 | 1656.4946 | 1665.8289 | 1675.1632 | 1684.4976 | 1693.8319 | 1703.1662 | 1712.5006 | 1721.8349 | 1731.1692 | 1740.5036 | 1749.8379 | 1759.1722
[8 empty] | Commercial PV - Class 1 | Advanced | 1661.287 | 1690.9201 | 1720.5531 | 1750.1861 | 1779.8191 | 1809.4522 | 1839.0852 | 1868.7182 | 1898.3513 | 1927.9843 | 1957.6173 | 1961.873 | 1966.1287 | 1970.3844 | 1974.6401 | 1978.8958 | 1983.1514 | 1987.4071 | 1991.6628 | 1995.9185 | 2000.1742 | 2004.4299 | 2008.6856 | 2012.9413 | 2017.197 | 2021.4527 | 2025.7083 | 2029.964 | 2034.2197 | 2038.4754 | 2042.7311
[8 empty] | Commercial PV - Class 1 | Moderate | 1649.2641 | 1666.8742 | 1684.4844 | 1702.0945 | 1719.7046 | 1737.3147 | 1754.9248 | 1772.5349 | 1790.145 | 1807.7551 | 1825.3652 | 1831.9778 | 1838.5904 | 1845.2031 | 1851.8157 | 1858.4283 | 1865.0409 | 1871.6535 | 1878.2661 | 1884.8787 | 1891.4913 | 1898.1039 | 1904.7165 | 1911.3291 | 1917.9417 | 1924.5543 | 1931.1669 | 1937.7795 | 1944.3921 | 1951.0047 | 1957.6173
[8 empty] | Commercial PV - Class 1 | Conservative | 1631.654 | 1631.654 | 1631.654 | 1631.654 | 1631.654 | 1631.654 | 1631.654 | 1631.654 | 1631.654 | 1631.654 | 1631.654 | 1641.3396 | 1651.0251 | 1660.7107 | 1670.3963 | 1680.0818 | 1689.7674 | 1699.4529 | 1709.1385 | 1718.8241 | 1728.5096 | 1738.1952 | 1747.8808 | 1757.5663 | 1767.2519 | 1776.9374 | 1786.623 | 1796.3086 | 1805.9941 | 1815.6797 | 1825.3652
[10 empty] | 2020 | 2021 | 2022 | 2023 | 2024 | 2025 | 2026 | 2027 | 2028 | 2029 | 2030 | 2031 | 2032 | 2033 | 2034 | 2035 | 2036 | 2037 | 2038 | 2039 | 2040 | 2041 | 2042 | 2043 | 2044 | 2045 | 2046 | 2047 | 2048 | 2049 | 2050
[7 empty] | CAPEX ($/kW) | Commercial PV - Class 10 | Advanced | 1783.5623 | 1597.9942 | 1499.2068 | 1400.4195 | 1301.6321 | 1202.8448 | 1104.9045 | 1006.812 | 908.5673 | 810.1707 | 711.6225 | 702.4506 | 693.2788 | 684.1069 | 674.9351 | 665.7633 | 656.5914 | 647.4196 | 638.2477 | 629.0759 | 619.9041 | 610.7322 | 601.5604 | 592.3886 | 583.2167 | 574.0449 | 564.873 | 555.7012 | 546.5294 | 537.3575 | 528.1857
[8 empty] | Commercial PV - Class 10 | Moderate | 1783.5623 | 1597.9942 | 1523.0419 | 1448.0895 | 1373.1372 | 1298.1849 | 1224.1711 | 1150.0415 | 1075.7962 | 1001.4353 | 926.9591 | 916.1923 | 905.4255 | 894.6586 | 883.8918 | 873.125 | 862.3581 | 851.5913 | 840.8245 | 830.0576 | 819.2908 | 808.524 | 797.7571 | 786.9903 | 776.2235 | 765.4566 | 754.6898 | 743.923 | 733.1561 | 722.3893 | 711.6225
[8 empty] | Commercial PV - Class 10 | Conservative | 1783.5623 | 1597.9942 | 1585.8047 | 1573.6152 | 1561.4256 | 1549.2361 | 1538.226 | 1527.196 | 1516.1462 | 1505.0766 | 1493.9873 | 1465.6359 | 1437.2845 | 1408.9331 | 1380.5817 | 1352.2303 | 1323.8789 | 1295.5274 | 1267.176 | 1238.8246 | 1210.4732 | 1182.1218 | 1153.7704 | 1125.419 | 1097.0676 | 1068.7162 | 1040.3648 | 1012.0134 | 983.6619 | 955.3105 | 926.9591
[8 empty] | Commercial PV - Class 9 | Advanced | 1783.5623 | 1597.9942 | 1499.2068 | 1400.4195 | 1301.6321 | 1202.8448 | 1104.9045 | 1006.812 | 908.5673 | 810.1707 | 711.6225 | 702.4506 | 693.2788 | 684.1069 | 674.9351 | 665.7633 | 656.5914 | 647.4196 | 638.2477 | 629.0759 | 619.9041 | 610.7322 | 601.5604 | 592.3886 | 583.2167 | 574.0449 | 564.873 | 555.7012 | 546.5294 | 537.3575 | 528.1857
[8 empty] | Commercial PV - Class 9 | Moderate | 1783.5623 | 1597.9942 | 1523.0419 | 1448.0895 | 1373.1372 | 1298.1849 | 1224.1711 | 1150.0415 | 1075.7962 | 1001.4353 | 926.9591 | 916.1923 | 905.4255 | 894.6586 | 883.8918 | 873.125 | 862.3581 | 851.5913 | 840.8245 | 830.0576 | 819.2908 | 808.524 | 797.7571 | 786.9903 | 776.2235 | 765.4566 | 754.6898 | 743.923 | 733.1561 | 722.3893 | 711.6225
[8 empty] | Commercial PV - Class 9 | Conservative | 1783.5623 | 1597.9942 | 1585.8047 | 1573.6152 | 1561.4256 | 1549.2361 | 1538.226 | 1527.196 | 1516.1462 | 1505.0766 | 1493.9873 | 1465.6359 | 1437.2845 | 1408.9331 | 1380.5817 | 1352.2303 | 1323.8789 | 1295.5274 | 1267.176 | 1238.8246 | 1210.4732 | 1182.1218 | 1153.7704 | 1125.419 | 1097.0676 | 1068.7162 | 1040.3648 | 1012.0134 | 983.6619 | 955.3105 | 926.9591
[8 empty] | Commercial PV - Class 8 | Advanced | 1783.5623 | 1597.9942 | 1499.2068 | 1400.4195 | 1301.6321 | 1202.8448 | 1104.9045 | 1006.812 | 908.5673 | 810.1707 | 711.6225 | 702.4506 | 693.2788 | 684.1069 | 674.9351 | 665.7633 | 656.5914 | 647.4196 | 638.2477 | 629.0759 | 619.9041 | 610.7322 | 601.5604 | 592.3886 | 583.2167 | 574.0449 | 564.873 | 555.7012 | 546.5294 | 537.3575 | 528.1857
[8 empty] | Commercial PV - Class 8 | Moderate | 1783.5623 | 1597.9942 | 1523.0419 | 1448.0895 | 1373.1372 | 1298.1849 | 1224.1711 | 1150.0415 | 1075.7962 | 1001.4353 | 926.9591 | 916.1923 | 905.4255 | 894.6586 | 883.8918 | 873.125 | 862.3581 | 851.5913 | 840.8245 | 830.0576 | 819.2908 | 808.524 | 797.7571 | 786.9903 | 776.2235 | 765.4566 | 754.6898 | 743.923 | 733.1561 | 722.3893 | 711.6225
[8 empty] | Commercial PV - Class 8 | Conservative | 1783.5623 | 1597.9942 | 1585.8047 | 1573.6152 | 1561.4256 | 1549.2361 | 1538.226 | 1527.196 | 1516.1462 | 1505.0766 | 1493.9873 | 1465.6359 | 1437.2845 | 1408.9331 | 1380.5817 | 1352.2303 | 1323.8789 | 1295.5274 | 1267.176 | 1238.8246 | 1210.4732 | 1182.1218 | 1153.7704 | 1125.419 | 1097.0676 | 1068.7162 | 1040.3648 | 1012.0134 | 983.6619 | 955.3105 | 926.9591
[8 empty] | Commercial PV - Class 7 | Advanced | 1783.5623 | 1597.9942 | 1499.2068 | 1400.4195 | 1301.6321 | 1202.8448 | 1104.9045 | 1006.812 | 908.5673 | 810.1707 | 711.6225 | 702.4506 | 693.2788 | 684.1069 | 674.9351 | 665.7633 | 656.5914 | 647.4196 | 638.2477 | 629.0759 | 619.9041 | 610.7322 | 601.5604 | 592.3886 | 583.2167 | 574.0449 | 564.873 | 555.7012 | 546.5294 | 537.3575 | 528.1857
[8 empty] | Commercial PV - Class 7 | Moderate | 1783.5623 | 1597.9942 | 1523.0419 | 1448.0895 | 1373.1372 | 1298.1849 | 1224.1711 | 1150.0415 | 1075.7962 | 1001.4353 | 926.9591 | 916.1923 | 905.4255 | 894.6586 | 883.8918 | 873.125 | 862.3581 | 851.5913 | 840.8245 | 830.0576 | 819.2908 | 808.524 | 797.7571 | 786.9903 | 776.2235 | 765.4566 | 754.6898 | 743.923 | 733.1561 | 722.3893 | 711.6225
[8 empty] | Commercial PV - Class 7 | Conservative | 1783.5623 | 1597.9942 | 1585.8047 | 1573.6152 | 1561.4256 | 1549.2361 | 1538.226 | 1527.196 | 1516.1462 | 1505.0766 | 1493.9873 | 1465.6359 | 1437.2845 | 1408.9331 | 1380.5817 | 1352.2303 | 1323.8789 | 1295.5274 | 1267.176 | 1238.8246 | 1210.4732 | 1182.1218 | 1153.7704 | 1125.419 | 1097.0676 | 1068.7162 | 1040.3648 | 1012.0134 | 983.6619 | 955.3105 | 926.9591
[8 empty] | Commercial PV - Class 6 | Advanced | 1783.5623 | 1597.9942 | 1499.2068 | 1400.4195 | 1301.6321 | 1202.8448 | 1104.9045 | 1006.812 | 908.5673 | 810.1707 | 711.6225 | 702.4506 | 693.2788 | 684.1069 | 674.9351 | 665.7633 | 656.5914 | 647.4196 | 638.2477 | 629.0759 | 619.9041 | 610.7322 | 601.5604 | 592.3886 | 583.2167 | 574.0449 | 564.873 | 555.7012 | 546.5294 | 537.3575 | 528.1857
[8 empty] | Commercial PV - Class 6 | Moderate | 1783.5623 | 1597.9942 | 1523.0419 | 1448.0895 | 1373.1372 | 1298.1849 | 1224.1711 | 1150.0415 | 1075.7962 | 1001.4353 | 926.9591 | 916.1923 | 905.4255 | 894.6586 | 883.8918 | 873.125 | 862.3581 | 851.5913 | 840.8245 | 830.0576 | 819.2908 | 808.524 | 797.7571 | 786.9903 | 776.2235 | 765.4566 | 754.6898 | 743.923 | 733.1561 | 722.3893 | 711.6225
[8 empty] | Commercial PV - Class 6 | Conservative | 1783.5623 | 1597.9942 | 1585.8047 | 1573.6152 | 1561.4256 | 1549.2361 | 1538.226 | 1527.196 | 1516.1462 | 1505.0766 | 1493.9873 | 1465.6359 | 1437.2845 | 1408.9331 | 1380.5817 | 1352.2303 | 1323.8789 | 1295.5274 | 1267.176 | 1238.8246 | 1210.4732 | 1182.1218 | 1153.7704 | 1125.419 | 1097.0676 | 1068.7162 | 1040.3648 | 1012.0134 | 983.6619 | 955.3105 | 926.9591
[8 empty] | Commercial PV - Class 5 | Advanced | 1783.5623 | 1597.9942 | 1499.2068 | 1400.4195 | 1301.6321 | 1202.8448 | 1104.9045 | 1006.812 | 908.5673 | 810.1707 | 711.6225 | 702.4506 | 693.2788 | 684.1069 | 674.9351 | 665.7633 | 656.5914 | 647.4196 | 638.2477 | 629.0759 | 619.9041 | 610.7322 | 601.5604 | 592.3886 | 583.2167 | 574.0449 | 564.873 | 555.7012 | 546.5294 | 537.3575 | 528.1857
[8 empty] | Commercial PV - Class 5 | Moderate | 1783.5623 | 1597.9942 | 1523.0419 | 1448.0895 | 1373.1372 | 1298.1849 | 1224.1711 | 1150.0415 | 1075.7962 | 1001.4353 | 926.9591 | 916.1923 | 905.4255 | 894.6586 | 883.8918 | 873.125 | 862.3581 | 851.5913 | 840.8245 | 830.0576 | 819.2908 | 808.524 | 797.7571 | 786.9903 | 776.2235 | 765.4566 | 754.6898 | 743.923 | 733.1561 | 722.3893 | 711.6225
[8 empty] | Commercial PV - Class 5 | Conservative | 1783.5623 | 1597.9942 | 1585.8047 | 1573.6152 | 1561.4256 | 1549.2361 | 1538.226 | 1527.196 | 1516.1462 | 1505.0766 | 1493.9873 | 1465.6359 | 1437.2845 | 1408.9331 | 1380.5817 | 1352.2303 | 1323.8789 | 1295.5274 | 1267.176 | 1238.8246 | 1210.4732 | 1182.1218 | 1153.7704 | 1125.419 | 1097.0676 | 1068.7162 | 1040.3648 | 1012.0134 | 983.6619 | 955.3105 | 926.9591
[8 empty] | Commercial PV - Class 4 | Advanced | 1783.5623 | 1597.9942 | 1499.2068 | 1400.4195 | 1301.6321 | 1202.8448 | 1104.9045 | 1006.812 | 908.5673 | 810.1707 | 711.6225 | 702.4506 | 693.2788 | 684.1069 | 674.9351 | 665.7633 | 656.5914 | 647.4196 | 638.2477 | 629.0759 | 619.9041 | 610.7322 | 601.5604 | 592.3886 | 583.2167 | 574.0449 | 564.873 | 555.7012 | 546.5294 | 537.3575 | 528.1857
[8 empty] | Commercial PV - Class 4 | Moderate | 1783.5623 | 1597.9942 | 1523.0419 | 1448.0895 | 1373.1372 | 1298.1849 | 1224.1711 | 1150.0415 | 1075.7962 | 1001.4353 | 926.9591 | 916.1923 | 905.4255 | 894.6586 | 883.8918 | 873.125 | 862.3581 | 851.5913 | 840.8245 | 830.0576 | 819.2908 | 808.524 | 797.7571 | 786.9903 | 776.2235 | 765.4566 | 754.6898 | 743.923 | 733.1561 | 722.3893 | 711.6225
[8 empty] | Commercial PV - Class 4 | Conservative | 1783.5623 | 1597.9942 | 1585.8047 | 1573.6152 | 1561.4256 | 1549.2361 | 1538.226 | 1527.196 | 1516.1462 | 1505.0766 | 1493.9873 | 1465.6359 | 1437.2845 | 1408.9331 | 1380.5817 | 1352.2303 | 1323.8789 | 1295.5274 | 1267.176 | 1238.8246 | 1210.4732 | 1182.1218 | 1153.7704 | 1125.419 | 1097.0676 | 1068.7162 | 1040.3648 | 1012.0134 | 983.6619 | 955.3105 | 926.9591
[8 empty] | Commercial PV - Class 3 | Advanced | 1783.5623 | 1597.9942 | 1499.2068 | 1400.4195 | 1301.6321 | 1202.8448 | 1104.9045 | 1006.812 | 908.5673 | 810.1707 | 711.6225 | 702.4506 | 693.2788 | 684.1069 | 674.9351 | 665.7633 | 656.5914 | 647.4196 | 638.2477 | 629.0759 | 619.9041 | 610.7322 | 601.5604 | 592.3886 | 583.2167 | 574.0449 | 564.873 | 555.7012 | 546.5294 | 537.3575 | 528.1857
[8 empty] | Commercial PV - Class 3 | Moderate | 1783.5623 | 1597.9942 | 1523.0419 | 1448.0895 | 1373.1372 | 1298.1849 | 1224.1711 | 1150.0415 | 1075.7962 | 1001.4353 | 926.9591 | 916.1923 | 905.4255 | 894.6586 | 883.8918 | 873.125 | 862.3581 | 851.5913 | 840.8245 | 830.0576 | 819.2908 | 808.524 | 797.7571 | 786.9903 | 776.2235 | 765.4566 | 754.6898 | 743.923 | 733.1561 | 722.3893 | 711.6225
[8 empty] | Commercial PV - Class 3 | Conservative | 1783.5623 | 1597.9942 | 1585.8047 | 1573.6152 | 1561.4256 | 1549.2361 | 1538.226 | 1527.196 | 1516.1462 | 1505.0766 | 1493.9873 | 1465.6359 | 1437.2845 | 1408.9331 | 1380.5817 | 1352.2303 | 1323.8789 | 1295.5274 | 1267.176 | 1238.8246 | 1210.4732 | 1182.1218 | 1153.7704 | 1125.419 | 1097.0676 | 1068.7162 | 1040.3648 | 1012.0134 | 983.6619 | 955.3105 | 926.9591
[8 empty] | Commercial PV - Class 2 | Advanced | 1783.5623 | 1597.9942 | 1499.2068 | 1400.4195 | 1301.6321 | 1202.8448 | 1104.9045 | 1006.812 | 908.5673 | 810.1707 | 711.6225 | 702.4506 | 693.2788 | 684.1069 | 674.9351 | 665.7633 | 656.5914 | 647.4196 | 638.2477 | 629.0759 | 619.9041 | 610.7322 | 601.5604 | 592.3886 | 583.2167 | 574.0449 | 564.873 | 555.7012 | 546.5294 | 537.3575 | 528.1857
[8 empty] | Commercial PV - Class 2 | Moderate | 1783.5623 | 1597.9942 | 1523.0419 | 1448.0895 | 1373.1372 | 1298.1849 | 1224.1711 | 1150.0415 | 1075.7962 | 1001.4353 | 926.9591 | 916.1923 | 905.4255 | 894.6586 | 883.8918 | 873.125 | 862.3581 | 851.5913 | 840.8245 | 830.0576 | 819.2908 | 808.524 | 797.7571 | 786.9903 | 776.2235 | 765.4566 | 754.6898 | 743.923 | 733.1561 | 722.3893 | 711.6225
[8 empty] | Commercial PV - Class 2 | Conservative | 1783.5623 | 1597.9942 | 1585.8047 | 1573.6152 | 1561.4256 | 1549.2361 | 1538.226 | 1527.196 | 1516.1462 | 1505.0766 | 1493.9873 | 1465.6359 | 1437.2845 | 1408.9331 | 1380.5817 | 1352.2303 | 1323.8789 | 1295.5274 | 1267.176 | 1238.8246 | 1210.4732 | 1182.1218 | 1153.7704 | 1125.419 | 1097.0676 | 1068.7162 | 1040.3648 | 1012.0134 | 983.6619 | 955.3105 | 926.9591
[8 empty] | Commercial PV - Class 1 | Advanced | 1783.5623 | 1597.9942 | 1499.2068 | 1400.4195 | 1301.6321 | 1202.8448 | 1104.9045 | 1006.812 | 908.5673 | 810.1707 | 711.6225 | 702.4506 | 693.2788 | 684.1069 | 674.9351 | 665.7633 | 656.5914 | 647.4196 | 638.2477 | 629.0759 | 619.9041 | 610.7322 | 601.5604 | 592.3886 | 583.2167 | 574.0449 | 564.873 | 555.7012 | 546.5294 | 537.3575 | 528.1857
[8 empty] | Commercial PV - Class 1 | Moderate | 1783.5623 | 1597.9942 | 1523.0419 | 1448.0895 | 1373.1372 | 1298.1849 | 1224.1711 | 1150.0415 | 1075.7962 | 1001.4353 | 926.9591 | 916.1923 | 905.4255 | 894.6586 | 883.8918 | 873.125 | 862.3581 | 851.5913 | 840.8245 | 830.0576 | 819.2908 | 808.524 | 797.7571 | 786.9903 | 776.2235 | 765.4566 | 754.6898 | 743.923 | 733.1561 | 722.3893 | 711.6225
[8 empty] | Commercial PV - Class 1 | Conservative | 1783.5623 | 1597.9942 | 1585.8047 | 1573.6152 | 1561.4256 | 1549.2361 | 1538.226 | 1527.196 | 1516.1462 | 1505.0766 | 1493.9873 | 1465.6359 | 1437.2845 | 1408.9331 | 1380.5817 | 1352.2303 | 1323.8789 | 1295.5274 | 1267.176 | 1238.8246 | 1210.4732 | 1182.1218 | 1153.7704 | 1125.419 | 1097.0676 | 1068.7162 | 1040.3648 | 1012.0134 | 983.6619 | 955.3105 | 926.9591
[10 empty] | 2020 | 2021 | 2022 | 2023 | 2024 | 2025 | 2026 | 2027 | 2028 | 2029 | 2030 | 2031 | 2032 | 2033 | 2034 | 2035 | 2036 | 2037 | 2038 | 2039 | 2040 | 2041 | 2042 | 2043 | 2044 | 2045 | 2046 | 2047 | 2048 | 2049 | 2050
[7 empty] | Overnight Capital Cost ($/kW) | Commercial PV - Class 10 | Advanced | 1741.156 | 1560 | 1463.5614 | 1367.1229 | 1270.6843 | 1174.2457 | 1077.8072 | 981.3686 | 884.93 | 788.4914 | 692.0529 | 683.1333 | 674.2136 | 665.294 | 656.3744 | 647.4548 | 638.5352 | 629.6156 | 620.696 | 611.7764 | 602.8567 | 593.9371 | 585.0175 | 576.0979 | 567.1783 | 558.2587 | 549.3391 | 540.4194 | 531.4998 | 522.5802 | 513.6606
[8 empty] | Commercial PV - Class 10 | Moderate | 1741.156 | 1560 | 1486.8298 | 1413.6595 | 1340.4893 | 1267.319 | 1194.1488 | 1120.9785 | 1047.8083 | 974.638 | 901.4678 | 890.9971 | 880.5263 | 870.0556 | 859.5848 | 849.1141 | 838.6433 | 828.1726 | 817.7018 | 807.2311 | 796.7603 | 786.2896 | 775.8188 | 765.3481 | 754.8774 | 744.4066 | 733.9359 | 723.4651 | 712.9944 | 702.5236 | 692.0529
[8 empty] | Commercial PV - Class 10 | Conservative | 1741.156 | 1560 | 1548.1003 | 1536.2006 | 1524.3009 | 1512.4012 | 1500.5015 | 1488.6018 | 1476.7021 | 1464.8024 | 1452.9027 | 1425.331 | 1397.7592 | 1370.1875 | 1342.6157 | 1315.044 | 1287.4722 | 1259.9005 | 1232.3288 | 1204.757 | 1177.1853 | 1149.6135 | 1122.0418 | 1094.47 | 1066.8983 | 1039.3265 | 1011.7548 | 984.183 | 956.6113 | 929.0395 | 901.4678
[8 empty] | Commercial PV - Class 9 | Advanced | 1741.156 | 1560 | 1463.5614 | 1367.1229 | 1270.6843 | 1174.2457 | 1077.8072 | 981.3686 | 884.93 | 788.4914 | 692.0529 | 683.1333 | 674.2136 | 665.294 | 656.3744 | 647.4548 | 638.5352 | 629.6156 | 620.696 | 611.7764 | 602.8567 | 593.9371 | 585.0175 | 576.0979 | 567.1783 | 558.2587 | 549.3391 | 540.4194 | 531.4998 | 522.5802 | 513.6606
[8 empty] | Commercial PV - Class 9 | Moderate | 1741.156 | 1560 | 1486.8298 | 1413.6595 | 1340.4893 | 1267.319 | 1194.1488 | 1120.9785 | 1047.8083 | 974.638 | 901.4678 | 890.9971 | 880.5263 | 870.0556 | 859.5848 | 849.1141 | 838.6433 | 828.1726 | 817.7018 | 807.2311 | 796.7603 | 786.2896 | 775.8188 | 765.3481 | 754.8774 | 744.4066 | 733.9359 | 723.4651 | 712.9944 | 702.5236 | 692.0529
[8 empty] | Commercial PV - Class 9 | Conservative | 1741.156 | 1560 | 1548.1003 | 1536.2006 | 1524.3009 | 1512.4012 | 1500.5015 | 1488.6018 | 1476.7021 | 1464.8024 | 1452.9027 | 1425.331 | 1397.7592 | 1370.1875 | 1342.6157 | 1315.044 | 1287.4722 | 1259.9005 | 1232.3288 | 1204.757 | 1177.1853 | 1149.6135 | 1122.0418 | 1094.47 | 1066.8983 | 1039.3265 | 1011.7548 | 984.183 | 956.6113 | 929.0395 | 901.4678
[8 empty] | Commercial PV - Class 8 | Advanced | 1741.156 | 1560 | 1463.5614 | 1367.1229 | 1270.6843 | 1174.2457 | 1077.8072 | 981.3686 | 884.93 | 788.4914 | 692.0529 | 683.1333 | 674.2136 | 665.294 | 656.3744 | 647.4548 | 638.5352 | 629.6156 | 620.696 | 611.7764 | 602.8567 | 593.9371 | 585.0175 | 576.0979 | 567.1783 | 558.2587 | 549.3391 | 540.4194 | 531.4998 | 522.5802 | 513.6606
[8 empty] | Commercial PV - Class 8 | Moderate | 1741.156 | 1560 | 1486.8298 | 1413.6595 | 1340.4893 | 1267.319 | 1194.1488 | 1120.9785 | 1047.8083 | 974.638 | 901.4678 | 890.9971 | 880.5263 | 870.0556 | 859.5848 | 849.1141 | 838.6433 | 828.1726 | 817.7018 | 807.2311 | 796.7603 | 786.2896 | 775.8188 | 765.3481 | 754.8774 | 744.4066 | 733.9359 | 723.4651 | 712.9944 | 702.5236 | 692.0529
[8 empty] | Commercial PV - Class 8 | Conservative | 1741.156 | 1560 | 1548.1003 | 1536.2006 | 1524.3009 | 1512.4012 | 1500.5015 | 1488.6018 | 1476.7021 | 1464.8024 | 1452.9027 | 1425.331 | 1397.7592 | 1370.1875 | 1342.6157 | 1315.044 | 1287.4722 | 1259.9005 | 1232.3288 | 1204.757 | 1177.1853 | 1149.6135 | 1122.0418 | 1094.47 | 1066.8983 | 1039.3265 | 1011.7548 | 984.183 | 956.6113 | 929.0395 | 901.4678
[8 empty] | Commercial PV - Class 7 | Advanced | 1741.156 | 1560 | 1463.5614 | 1367.1229 | 1270.6843 | 1174.2457 | 1077.8072 | 981.3686 | 884.93 | 788.4914 | 692.0529 | 683.1333 | 674.2136 | 665.294 | 656.3744 | 647.4548 | 638.5352 | 629.6156 | 620.696 | 611.7764 | 602.8567 | 593.9371 | 585.0175 | 576.0979 | 567.1783 | 558.2587 | 549.3391 | 540.4194 | 531.4998 | 522.5802 | 513.6606
[8 empty] | Commercial PV - Class 7 | Moderate | 1741.156 | 1560 | 1486.8298 | 1413.6595 | 1340.4893 | 1267.319 | 1194.1488 | 1120.9785 | 1047.8083 | 974.638 | 901.4678 | 890.9971 | 880.5263 | 870.0556 | 859.5848 | 849.1141 | 838.6433 | 828.1726 | 817.7018 | 807.2311 | 796.7603 | 786.2896 | 775.8188 | 765.3481 | 754.8774 | 744.4066 | 733.9359 | 723.4651 | 712.9944 | 702.5236 | 692.0529
[8 empty] | Commercial PV - Class 7 | Conservative | 1741.156 | 1560 | 1548.1003 | 1536.2006 | 1524.3009 | 1512.4012 | 1500.5015 | 1488.6018 | 1476.7021 | 1464.8024 | 1452.9027 | 1425.331 | 1397.7592 | 1370.1875 | 1342.6157 | 1315.044 | 1287.4722 | 1259.9005 | 1232.3288 | 1204.757 | 1177.1853 | 1149.6135 | 1122.0418 | 1094.47 | 1066.8983 | 1039.3265 | 1011.7548 | 984.183 | 956.6113 | 929.0395 | 901.4678
[8 empty] | Commercial PV - Class 6 | Advanced | 1741.156 | 1560 | 1463.5614 | 1367.1229 | 1270.6843 | 1174.2457 | 1077.8072 | 981.3686 | 884.93 | 788.4914 | 692.0529 | 683.1333 | 674.2136 | 665.294 | 656.3744 | 647.4548 | 638.5352 | 629.6156 | 620.696 | 611.7764 | 602.8567 | 593.9371 | 585.0175 | 576.0979 | 567.1783 | 558.2587 | 549.3391 | 540.4194 | 531.4998 | 522.5802 | 513.6606
[8 empty] | Commercial PV - Class 6 | Moderate | 1741.156 | 1560 | 1486.8298 | 1413.6595 | 1340.4893 | 1267.319 | 1194.1488 | 1120.9785 | 1047.8083 | 974.638 | 901.4678 | 890.9971 | 880.5263 | 870.0556 | 859.5848 | 849.1141 | 838.6433 | 828.1726 | 817.7018 | 807.2311 | 796.7603 | 786.2896 | 775.8188 | 765.3481 | 754.8774 | 744.4066 | 733.9359 | 723.4651 | 712.9944 | 702.5236 | 692.0529
[8 empty] | Commercial PV - Class 6 | Conservative | 1741.156 | 1560 | 1548.1003 | 1536.2006 | 1524.3009 | 1512.4012 | 1500.5015 | 1488.6018 | 1476.7021 | 1464.8024 | 1452.9027 | 1425.331 | 1397.7592 | 1370.1875 | 1342.6157 | 1315.044 | 1287.4722 | 1259.9005 | 1232.3288 | 1204.757 | 1177.1853 | 1149.6135 | 1122.0418 | 1094.47 | 1066.8983 | 1039.3265 | 1011.7548 | 984.183 | 956.6113 | 929.0395 | 901.4678
[8 empty] | Commercial PV - Class 5 | Advanced | 1741.156 | 1560 | 1463.5614 | 1367.1229 | 1270.6843 | 1174.2457 | 1077.8072 | 981.3686 | 884.93 | 788.4914 | 692.0529 | 683.1333 | 674.2136 | 665.294 | 656.3744 | 647.4548 | 638.5352 | 629.6156 | 620.696 | 611.7764 | 602.8567 | 593.9371 | 585.0175 | 576.0979 | 567.1783 | 558.2587 | 549.3391 | 540.4194 | 531.4998 | 522.5802 | 513.6606
[8 empty] | Commercial PV - Class 5 | Moderate | 1741.156 | 1560 | 1486.8298 | 1413.6595 | 1340.4893 | 1267.319 | 1194.1488 | 1120.9785 | 1047.8083 | 974.638 | 901.4678 | 890.9971 | 880.5263 | 870.0556 | 859.5848 | 849.1141 | 838.6433 | 828.1726 | 817.7018 | 807.2311 | 796.7603 | 786.2896 | 775.8188 | 765.3481 | 754.8774 | 744.4066 | 733.9359 | 723.4651 | 712.9944 | 702.5236 | 692.0529
[8 empty] | Commercial PV - Class 5 | Conservative | 1741.156 | 1560 | 1548.1003 | 1536.2006 | 1524.3009 | 1512.4012 | 1500.5015 | 1488.6018 | 1476.7021 | 1464.8024 | 1452.9027 | 1425.331 | 1397.7592 | 1370.1875 | 1342.6157 | 1315.044 | 1287.4722 | 1259.9005 | 1232.3288 | 1204.757 | 1177.1853 | 1149.6135 | 1122.0418 | 1094.47 | 1066.8983 | 1039.3265 | 1011.7548 | 984.183 | 956.6113 | 929.0395 | 901.4678
[8 empty] | Commercial PV - Class 4 | Advanced | 1741.156 | 1560 | 1463.5614 | 1367.1229 | 1270.6843 | 1174.2457 | 1077.8072 | 981.3686 | 884.93 | 788.4914 | 692.0529 | 683.1333 | 674.2136 | 665.294 | 656.3744 | 647.4548 | 638.5352 | 629.6156 | 620.696 | 611.7764 | 602.8567 | 593.9371 | 585.0175 | 576.0979 | 567.1783 | 558.2587 | 549.3391 | 540.4194 | 531.4998 | 522.5802 | 513.6606
[8 empty] | Commercial PV - Class 4 | Moderate | 1741.156 | 1560 | 1486.8298 | 1413.6595 | 1340.4893 | 1267.319 | 1194.1488 | 1120.9785 | 1047.8083 | 974.638 | 901.4678 | 890.9971 | 880.5263 | 870.0556 | 859.5848 | 849.1141 | 838.6433 | 828.1726 | 817.7018 | 807.2311 | 796.7603 | 786.2896 | 775.8188 | 765.3481 | 754.8774 | 744.4066 | 733.9359 | 723.4651 | 712.9944 | 702.5236 | 692.0529
[8 empty] | Commercial PV - Class 4 | Conservative | 1741.156 | 1560 | 1548.1003 | 1536.2006 | 1524.3009 | 1512.4012 | 1500.5015 | 1488.6018 | 1476.7021 | 1464.8024 | 1452.9027 | 1425.331 | 1397.7592 | 1370.1875 | 1342.6157 | 1315.044 | 1287.4722 | 1259.9005 | 1232.3288 | 1204.757 | 1177.1853 | 1149.6135 | 1122.0418 | 1094.47 | 1066.8983 | 1039.3265 | 1011.7548 | 984.183 | 956.6113 | 929.0395 | 901.4678
[8 empty] | Commercial PV - Class 3 | Advanced | 1741.156 | 1560 | 1463.5614 | 1367.1229 | 1270.6843 | 1174.2457 | 1077.8072 | 981.3686 | 884.93 | 788.4914 | 692.0529 | 683.1333 | 674.2136 | 665.294 | 656.3744 | 647.4548 | 638.5352 | 629.6156 | 620.696 | 611.7764 | 602.8567 | 593.9371 | 585.0175 | 576.0979 | 567.1783 | 558.2587 | 549.3391 | 540.4194 | 531.4998 | 522.5802 | 513.6606
[8 empty] | Commercial PV - Class 3 | Moderate | 1741.156 | 1560 | 1486.8298 | 1413.6595 | 1340.4893 | 1267.319 | 1194.1488 | 1120.9785 | 1047.8083 | 974.638 | 901.4678 | 890.9971 | 880.5263 | 870.0556 | 859.5848 | 849.1141 | 838.6433 | 828.1726 | 817.7018 | 807.2311 | 796.7603 | 786.2896 | 775.8188 | 765.3481 | 754.8774 | 744.4066 | 733.9359 | 723.4651 | 712.9944 | 702.5236 | 692.0529
[8 empty] | Commercial PV - Class 3 | Conservative | 1741.156 | 1560 | 1548.1003 | 1536.2006 | 1524.3009 | 1512.4012 | 1500.5015 | 1488.6018 | 1476.7021 | 1464.8024 | 1452.9027 | 1425.331 | 1397.7592 | 1370.1875 | 1342.6157 | 1315.044 | 1287.4722 | 1259.9005 | 1232.3288 | 1204.757 | 1177.1853 | 1149.6135 | 1122.0418 | 1094.47 | 1066.8983 | 1039.3265 | 1011.7548 | 984.183 | 956.6113 | 929.0395 | 901.4678
[8 empty] | Commercial PV - Class 2 | Advanced | 1741.156 | 1560 | 1463.5614 | 1367.1229 | 1270.6843 | 1174.2457 | 1077.8072 | 981.3686 | 884.93 | 788.4914 | 692.0529 | 683.1333 | 674.2136 | 665.294 | 656.3744 | 647.4548 | 638.5352 | 629.6156 | 620.696 | 611.7764 | 602.8567 | 593.9371 | 585.0175 | 576.0979 | 567.1783 | 558.2587 | 549.3391 | 540.4194 | 531.4998 | 522.5802 | 513.6606
[8 empty] | Commercial PV - Class 2 | Moderate | 1741.156 | 1560 | 1486.8298 | 1413.6595 | 1340.4893 | 1267.319 | 1194.1488 | 1120.9785 | 1047.8083 | 974.638 | 901.4678 | 890.9971 | 880.5263 | 870.0556 | 859.5848 | 849.1141 | 838.6433 | 828.1726 | 817.7018 | 807.2311 | 796.7603 | 786.2896 | 775.8188 | 765.3481 | 754.8774 | 744.4066 | 733.9359 | 723.4651 | 712.9944 | 702.5236 | 692.0529
[8 empty] | Commercial PV - Class 2 | Conservative | 1741.156 | 1560 | 1548.1003 | 1536.2006 | 1524.3009 | 1512.4012 | 1500.5015 | 1488.6018 | 1476.7021 | 1464.8024 | 1452.9027 | 1425.331 | 1397.7592 | 1370.1875 | 1342.6157 | 1315.044 | 1287.4722 | 1259.9005 | 1232.3288 | 1204.757 | 1177.1853 | 1149.6135 | 1122.0418 | 1094.47 | 1066.8983 | 1039.3265 | 1011.7548 | 984.183 | 956.6113 | 929.0395 | 901.4678
[8 empty] | Commercial PV - Class 1 | Advanced | 1741.156 | 1560 | 1463.5614 | 1367.1229 | 1270.6843 | 1174.2457 | 1077.8072 | 981.3686 | 884.93 | 788.4914 | 692.0529 | 683.1333 | 674.2136 | 665.294 | 656.3744 | 647.4548 | 638.5352 | 629.6156 | 620.696 | 611.7764 | 602.8567 | 593.9371 | 585.0175 | 576.0979 | 567.1783 | 558.2587 | 549.3391 | 540.4194 | 531.4998 | 522.5802 | 513.6606
[8 empty] | Commercial PV - Class 1 | Moderate | 1741.156 | 1560 | 1486.8298 | 1413.6595 | 1340.4893 | 1267.319 | 1194.1488 | 1120.9785 | 1047.8083 | 974.638 | 901.4678 | 890.9971 | 880.5263 | 870.0556 | 859.5848 | 849.1141 | 838.6433 | 828.1726 | 817.7018 | 807.2311 | 796.7603 | 786.2896 | 775.8188 | 765.3481 | 754.8774 | 744.4066 | 733.9359 | 723.4651 | 712.9944 | 702.5236 | 692.0529
[8 empty] | Commercial PV - Class 1 | Conservative | 1741.156 | 1560 | 1548.1003 | 1536.2006 | 1524.3009 | 1512.4012 | 1500.5015 | 1488.6018 | 1476.7021 | 1464.8024 | 1452.9027 | 1425.331 | 1397.7592 | 1370.1875 | 1342.6157 | 1315.044 | 1287.4722 | 1259.9005 | 1232.3288 | 1204.757 | 1177.1853 | 1149.6135 | 1122.0418 | 1094.47 | 1066.8983 | 1039.3265 | 1011.7548 | 984.183 | 956.6113 | 929.0395 | 901.4678
[10 empty] | 2020 | 2021 | 2022 | 2023 | 2024 | 2025 | 2026 | 2027 | 2028 | 2029 | 2030 | 2031 | 2032 | 2033 | 2034 | 2035 | 2036 | 2037 | 2038 | 2039 | 2040 | 2041 | 2042 | 2043 | 2044 | 2045 | 2046 | 2047 | 2048 | 2049 | 2050
[7 empty] | Fixed Operation and Maintenance Expenses ($/kW-yr) | Commercial PV - Class 10 | Advanced | 18.7782 | 17.92 | 16.9968 | 16.0736 | 15.1504 | 14.2272 | 13.304 | 12.3809 | 11.4577 | 10.5345 | 9.6113 | 9.5259 | 9.4405 | 9.3551 | 9.2697 | 9.1844 | 9.099 | 9.0136 | 8.9282 | 8.8428 | 8.7574 | 8.672 | 8.5866 | 8.5013 | 8.4159 | 8.3305 | 8.2451 | 8.1597 | 8.0743 | 7.9889 | 7.9036
[8 empty] | Commercial PV - Class 10 | Moderate | 18.7782 | 17.92 | 17.2196 | 16.5191 | 15.8187 | 15.1182 | 14.4178 | 13.7173 | 13.0169 | 12.3164 | 11.616 | 11.5157 | 11.4155 | 11.3153 | 11.215 | 11.1148 | 11.0146 | 10.9143 | 10.8141 | 10.7139 | 10.6136 | 10.5134 | 10.4132 | 10.3129 | 10.2127 | 10.1125 | 10.0122 | 9.912 | 9.8118 | 9.7115 | 9.6113
[8 empty] | Commercial PV - Class 10 | Conservative | 18.7782 | 17.92 | 17.8061 | 17.6922 | 17.5783 | 17.4644 | 17.3504 | 17.2365 | 17.1226 | 17.0087 | 16.8948 | 16.6308 | 16.3669 | 16.103 | 15.839 | 15.5751 | 15.3111 | 15.0472 | 14.7833 | 14.5193 | 14.2554 | 13.9914 | 13.7275 | 13.4636 | 13.1996 | 12.9357 | 12.6717 | 12.4078 | 12.1439 | 11.8799 | 11.616
[8 empty] | Commercial PV - Class 9 | Advanced | 18.7782 | 17.92 | 16.9968 | 16.0736 | 15.1504 | 14.2272 | 13.304 | 12.3809 | 11.4577 | 10.5345 | 9.6113 | 9.5259 | 9.4405 | 9.3551 | 9.2697 | 9.1844 | 9.099 | 9.0136 | 8.9282 | 8.8428 | 8.7574 | 8.672 | 8.5866 | 8.5013 | 8.4159 | 8.3305 | 8.2451 | 8.1597 | 8.0743 | 7.9889 | 7.9036
[8 empty] | Commercial PV - Class 9 | Moderate | 18.7782 | 17.92 | 17.2196 | 16.5191 | 15.8187 | 15.1182 | 14.4178 | 13.7173 | 13.0169 | 12.3164 | 11.616 | 11.5157 | 11.4155 | 11.3153 | 11.215 | 11.1148 | 11.0146 | 10.9143 | 10.8141 | 10.7139 | 10.6136 | 10.5134 | 10.4132 | 10.3129 | 10.2127 | 10.1125 | 10.0122 | 9.912 | 9.8118 | 9.7115 | 9.6113
[8 empty] | Commercial PV - Class 9 | Conservative | 18.7782 | 17.92 | 17.8061 | 17.6922 | 17.5783 | 17.4644 | 17.3504 | 17.2365 | 17.1226 | 17.0087 | 16.8948 | 16.6308 | 16.3669 | 16.103 | 15.839 | 15.5751 | 15.3111 | 15.0472 | 14.7833 | 14.5193 | 14.2554 | 13.9914 | 13.7275 | 13.4636 | 13.1996 | 12.9357 | 12.6717 | 12.4078 | 12.1439 | 11.8799 | 11.616
[8 empty] | Commercial PV - Class 8 | Advanced | 18.7782 | 17.92 | 16.9968 | 16.0736 | 15.1504 | 14.2272 | 13.304 | 12.3809 | 11.4577 | 10.5345 | 9.6113 | 9.5259 | 9.4405 | 9.3551 | 9.2697 | 9.1844 | 9.099 | 9.0136 | 8.9282 | 8.8428 | 8.7574 | 8.672 | 8.5866 | 8.5013 | 8.4159 | 8.3305 | 8.2451 | 8.1597 | 8.0743 | 7.9889 | 7.9036
[8 empty] | Commercial PV - Class 8 | Moderate | 18.7782 | 17.92 | 17.2196 | 16.5191 | 15.8187 | 15.1182 | 14.4178 | 13.7173 | 13.0169 | 12.3164 | 11.616 | 11.5157 | 11.4155 | 11.3153 | 11.215 | 11.1148 | 11.0146 | 10.9143 | 10.8141 | 10.7139 | 10.6136 | 10.5134 | 10.4132 | 10.3129 | 10.2127 | 10.1125 | 10.0122 | 9.912 | 9.8118 | 9.7115 | 9.6113
[8 empty] | Commercial PV - Class 8 | Conservative | 18.7782 | 17.92 | 17.8061 | 17.6922 | 17.5783 | 17.4644 | 17.3504 | 17.2365 | 17.1226 | 17.0087 | 16.8948 | 16.6308 | 16.3669 | 16.103 | 15.839 | 15.5751 | 15.3111 | 15.0472 | 14.7833 | 14.5193 | 14.2554 | 13.9914 | 13.7275 | 13.4636 | 13.1996 | 12.9357 | 12.6717 | 12.4078 | 12.1439 | 11.8799 | 11.616
[8 empty] | Commercial PV - Class 7 | Advanced | 18.7782 | 17.92 | 16.9968 | 16.0736 | 15.1504 | 14.2272 | 13.304 | 12.3809 | 11.4577 | 10.5345 | 9.6113 | 9.5259 | 9.4405 | 9.3551 | 9.2697 | 9.1844 | 9.099 | 9.0136 | 8.9282 | 8.8428 | 8.7574 | 8.672 | 8.5866 | 8.5013 | 8.4159 | 8.3305 | 8.2451 | 8.1597 | 8.0743 | 7.9889 | 7.9036
[8 empty] | Commercial PV - Class 7 | Moderate | 18.7782 | 17.92 | 17.2196 | 16.5191 | 15.8187 | 15.1182 | 14.4178 | 13.7173 | 13.0169 | 12.3164 | 11.616 | 11.5157 | 11.4155 | 11.3153 | 11.215 | 11.1148 | 11.0146 | 10.9143 | 10.8141 | 10.7139 | 10.6136 | 10.5134 | 10.4132 | 10.3129 | 10.2127 | 10.1125 | 10.0122 | 9.912 | 9.8118 | 9.7115 | 9.6113
[8 empty] | Commercial PV - Class 7 | Conservative | 18.7782 | 17.92 | 17.8061 | 17.6922 | 17.5783 | 17.4644 | 17.3504 | 17.2365 | 17.1226 | 17.0087 | 16.8948 | 16.6308 | 16.3669 | 16.103 | 15.839 | 15.5751 | 15.3111 | 15.0472 | 14.7833 | 14.5193 | 14.2554 | 13.9914 | 13.7275 | 13.4636 | 13.1996 | 12.9357 | 12.6717 | 12.4078 | 12.1439 | 11.8799 | 11.616
[8 empty] | Commercial PV - Class 6 | Advanced | 18.7782 | 17.92 | 16.9968 | 16.0736 | 15.1504 | 14.2272 | 13.304 | 12.3809 | 11.4577 | 10.5345 | 9.6113 | 9.5259 | 9.4405 | 9.3551 | 9.2697 | 9.1844 | 9.099 | 9.0136 | 8.9282 | 8.8428 | 8.7574 | 8.672 | 8.5866 | 8.5013 | 8.4159 | 8.3305 | 8.2451 | 8.1597 | 8.0743 | 7.9889 | 7.9036
[8 empty] | Commercial PV - Class 6 | Moderate | 18.7782 | 17.92 | 17.2196 | 16.5191 | 15.8187 | 15.1182 | 14.4178 | 13.7173 | 13.0169 | 12.3164 | 11.616 | 11.5157 | 11.4155 | 11.3153 | 11.215 | 11.1148 | 11.0146 | 10.9143 | 10.8141 | 10.7139 | 10.6136 | 10.5134 | 10.4132 | 10.3129 | 10.2127 | 10.1125 | 10.0122 | 9.912 | 9.8118 | 9.7115 | 9.6113
[8 empty] | Commercial PV - Class 6 | Conservative | 18.7782 | 17.92 | 17.8061 | 17.6922 | 17.5783 | 17.4644 | 17.3504 | 17.2365 | 17.1226 | 17.0087 | 16.8948 | 16.6308 | 16.3669 | 16.103 | 15.839 | 15.5751 | 15.3111 | 15.0472 | 14.7833 | 14.5193 | 14.2554 | 13.9914 | 13.7275 | 13.4636 | 13.1996 | 12.9357 | 12.6717 | 12.4078 | 12.1439 | 11.8799 | 11.616
[8 empty] | Commercial PV - Class 5 | Advanced | 18.7782 | 17.92 | 16.9968 | 16.0736 | 15.1504 | 14.2272 | 13.304 | 12.3809 | 11.4577 | 10.5345 | 9.6113 | 9.5259 | 9.4405 | 9.3551 | 9.2697 | 9.1844 | 9.099 | 9.0136 | 8.9282 | 8.8428 | 8.7574 | 8.672 | 8.5866 | 8.5013 | 8.4159 | 8.3305 | 8.2451 | 8.1597 | 8.0743 | 7.9889 | 7.9036
[8 empty] | Commercial PV - Class 5 | Moderate | 18.7782 | 17.92 | 17.2196 | 16.5191 | 15.8187 | 15.1182 | 14.4178 | 13.7173 | 13.0169 | 12.3164 | 11.616 | 11.5157 | 11.4155 | 11.3153 | 11.215 | 11.1148 | 11.0146 | 10.9143 | 10.8141 | 10.7139 | 10.6136 | 10.5134 | 10.4132 | 10.3129 | 10.2127 | 10.1125 | 10.0122 | 9.912 | 9.8118 | 9.7115 | 9.6113
[8 empty] | Commercial PV - Class 5 | Conservative | 18.7782 | 17.92 | 17.8061 | 17.6922 | 17.5783 | 17.4644 | 17.3504 | 17.2365 | 17.1226 | 17.0087 | 16.8948 | 16.6308 | 16.3669 | 16.103 | 15.839 | 15.5751 | 15.3111 | 15.0472 | 14.7833 | 14.5193 | 14.2554 | 13.9914 | 13.7275 | 13.4636 | 13.1996 | 12.9357 | 12.6717 | 12.4078 | 12.1439 | 11.8799 | 11.616
[8 empty] | Commercial PV - Class 4 | Advanced | 18.7782 | 17.92 | 16.9968 | 16.0736 | 15.1504 | 14.2272 | 13.304 | 12.3809 | 11.4577 | 10.5345 | 9.6113 | 9.5259 | 9.4405 | 9.3551 | 9.2697 | 9.1844 | 9.099 | 9.0136 | 8.9282 | 8.8428 | 8.7574 | 8.672 | 8.5866 | 8.5013 | 8.4159 | 8.3305 | 8.2451 | 8.1597 | 8.0743 | 7.9889 | 7.9036
[8 empty] | Commercial PV - Class 4 | Moderate | 18.7782 | 17.92 | 17.2196 | 16.5191 | 15.8187 | 15.1182 | 14.4178 | 13.7173 | 13.0169 | 12.3164 | 11.616 | 11.5157 | 11.4155 | 11.3153 | 11.215 | 11.1148 | 11.0146 | 10.9143 | 10.8141 | 10.7139 | 10.6136 | 10.5134 | 10.4132 | 10.3129 | 10.2127 | 10.1125 | 10.0122 | 9.912 | 9.8118 | 9.7115 | 9.6113
[8 empty] | Commercial PV - Class 4 | Conservative | 18.7782 | 17.92 | 17.8061 | 17.6922 | 17.5783 | 17.4644 | 17.3504 | 17.2365 | 17.1226 | 17.0087 | 16.8948 | 16.6308 | 16.3669 | 16.103 | 15.839 | 15.5751 | 15.3111 | 15.0472 | 14.7833 | 14.5193 | 14.2554 | 13.9914 | 13.7275 | 13.4636 | 13.1996 | 12.9357 | 12.6717 | 12.4078 | 12.1439 | 11.8799 | 11.616
[8 empty] | Commercial PV - Class 3 | Advanced | 18.7782 | 17.92 | 16.9968 | 16.0736 | 15.1504 | 14.2272 | 13.304 | 12.3809 | 11.4577 | 10.5345 | 9.6113 | 9.5259 | 9.4405 | 9.3551 | 9.2697 | 9.1844 | 9.099 | 9.0136 | 8.9282 | 8.8428 | 8.7574 | 8.672 | 8.5866 | 8.5013 | 8.4159 | 8.3305 | 8.2451 | 8.1597 | 8.0743 | 7.9889 | 7.9036
[8 empty] | Commercial PV - Class 3 | Moderate | 18.7782 | 17.92 | 17.2196 | 16.5191 | 15.8187 | 15.1182 | 14.4178 | 13.7173 | 13.0169 | 12.3164 | 11.616 | 11.5157 | 11.4155 | 11.3153 | 11.215 | 11.1148 | 11.0146 | 10.9143 | 10.8141 | 10.7139 | 10.6136 | 10.5134 | 10.4132 | 10.3129 | 10.2127 | 10.1125 | 10.0122 | 9.912 | 9.8118 | 9.7115 | 9.6113
[8 empty] | Commercial PV - Class 3 | Conservative | 18.7782 | 17.92 | 17.8061 | 17.6922 | 17.5783 | 17.4644 | 17.3504 | 17.2365 | 17.1226 | 17.0087 | 16.8948 | 16.6308 | 16.3669 | 16.103 | 15.839 | 15.5751 | 15.3111 | 15.0472 | 14.7833 | 14.5193 | 14.2554 | 13.9914 | 13.7275 | 13.4636 | 13.1996 | 12.9357 | 12.6717 | 12.4078 | 12.1439 | 11.8799 | 11.616
[8 empty] | Commercial PV - Class 2 | Advanced | 18.7782 | 17.92 | 16.9968 | 16.0736 | 15.1504 | 14.2272 | 13.304 | 12.3809 | 11.4577 | 10.5345 | 9.6113 | 9.5259 | 9.4405 | 9.3551 | 9.2697 | 9.1844 | 9.099 | 9.0136 | 8.9282 | 8.8428 | 8.7574 | 8.672 | 8.5866 | 8.5013 | 8.4159 | 8.3305 | 8.2451 | 8.1597 | 8.0743 | 7.9889 | 7.9036
[8 empty] | Commercial PV - Class 2 | Moderate | 18.7782 | 17.92 | 17.2196 | 16.5191 | 15.8187 | 15.1182 | 14.4178 | 13.7173 | 13.0169 | 12.3164 | 11.616 | 11.5157 | 11.4155 | 11.3153 | 11.215 | 11.1148 | 11.0146 | 10.9143 | 10.8141 | 10.7139 | 10.6136 | 10.5134 | 10.4132 | 10.3129 | 10.2127 | 10.1125 | 10.0122 | 9.912 | 9.8118 | 9.7115 | 9.6113
[8 empty] | Commercial PV - Class 2 | Conservative | 18.7782 | 17.92 | 17.8061 | 17.6922 | 17.5783 | 17.4644 | 17.3504 | 17.2365 | 17.1226 | 17.0087 | 16.8948 | 16.6308 | 16.3669 | 16.103 | 15.839 | 15.5751 | 15.3111 | 15.0472 | 14.7833 | 14.5193 | 14.2554 | 13.9914 | 13.7275 | 13.4636 | 13.1996 | 12.9357 | 12.6717 | 12.4078 | 12.1439 | 11.8799 | 11.616
[8 empty] | Commercial PV - Class 1 | Advanced | 18.7782 | 17.92 | 16.9968 | 16.0736 | 15.1504 | 14.2272 | 13.304 | 12.3809 | 11.4577 | 10.5345 | 9.6113 | 9.5259 | 9.4405 | 9.3551 | 9.2697 | 9.1844 | 9.099 | 9.0136 | 8.9282 | 8.8428 | 8.7574 | 8.672 | 8.5866 | 8.5013 | 8.4159 | 8.3305 | 8.2451 | 8.1597 | 8.0743 | 7.9889 | 7.9036
[8 empty] | Commercial PV - Class 1 | Moderate | 18.7782 | 17.92 | 17.2196 | 16.5191 | 15.8187 | 15.1182 | 14.4178 | 13.7173 | 13.0169 | 12.3164 | 11.616 | 11.5157 | 11.4155 | 11.3153 | 11.215 | 11.1148 | 11.0146 | 10.9143 | 10.8141 | 10.7139 | 10.6136 | 10.5134 | 10.4132 | 10.3129 | 10.2127 | 10.1125 | 10.0122 | 9.912 | 9.8118 | 9.7115 | 9.6113
[8 empty] | Commercial PV - Class 1 | Conservative | 18.7782 | 17.92 | 17.8061 | 17.6922 | 17.5783 | 17.4644 | 17.3504 | 17.2365 | 17.1226 | 17.0087 | 16.8948 | 16.6308 | 16.3669 | 16.103 | 15.839 | 15.5751 | 15.3111 | 15.0472 | 14.7833 | 14.5193 | 14.2554 | 13.9914 | 13.7275 | 13.4636 | 13.1996 | 12.9357 | 12.6717 | 12.4078 | 12.1439 | 11.8799 | 11.616
[10 empty] | 2020 | 2021 | 2022 | 2023 | 2024 | 2025 | 2026 | 2027 | 2028 | 2029 | 2030 | 2031 | 2032 | 2033 | 2034 | 2035 | 2036 | 2037 | 2038 | 2039 | 2040 | 2041 | 2042 | 2043 | 2044 | 2045 | 2046 | 2047 | 2048 | 2049 | 2050
[7 empty] | Variable Operation and Maintenance Expenses ($/MWh) | Commercial PV - Class 10 | Advanced | 0 | 0 | 0 | 0 | 0 | 0 | 0 | 0 | 0 | 0 | 0 | 0 | 0 | 0 | 0 | 0 | 0 | 0 | 0 | 0 | 0 | 0 | 0 | 0 | 0 | 0 | 0 | 0 | 0 | 0 | 0
[8 empty] | Commercial PV - Class 10 | Moderate | 0 | 0 | 0 | 0 | 0 | 0 | 0 | 0 | 0 | 0 | 0 | 0 | 0 | 0 | 0 | 0 | 0 | 0 | 0 | 0 | 0 | 0 | 0 | 0 | 0 | 0 | 0 | 0 | 0 | 0 | 0
[8 empty] | Commercial PV - Class 10 | Conservative | 0 | 0 | 0 | 0 | 0 | 0 | 0 | 0 | 0 | 0 | 0 | 0 | 0 | 0 | 0 | 0 | 0 | 0 | 0 | 0 | 0 | 0 | 0 | 0 | 0 | 0 | 0 | 0 | 0 | 0 | 0
[8 empty] | Commercial PV - Class 9 | Advanced | 0 | 0 | 0 | 0 | 0 | 0 | 0 | 0 | 0 | 0 | 0 | 0 | 0 | 0 | 0 | 0 | 0 | 0 | 0 | 0 | 0 | 0 | 0 | 0 | 0 | 0 | 0 | 0 | 0 | 0 | 0
[8 empty] | Commercial PV - Class 9 | Moderate | 0 | 0 | 0 | 0 | 0 | 0 | 0 | 0 | 0 | 0 | 0 | 0 | 0 | 0 | 0 | 0 | 0 | 0 | 0 | 0 | 0 | 0 | 0 | 0 | 0 | 0 | 0 | 0 | 0 | 0 | 0
[8 empty] | Commercial PV - Class 9 | Conservative | 0 | 0 | 0 | 0 | 0 | 0 | 0 | 0 | 0 | 0 | 0 | 0 | 0 | 0 | 0 | 0 | 0 | 0 | 0 | 0 | 0 | 0 | 0 | 0 | 0 | 0 | 0 | 0 | 0 | 0 | 0
[8 empty] | Commercial PV - Class 8 | Advanced | 0 | 0 | 0 | 0 | 0 | 0 | 0 | 0 | 0 | 0 | 0 | 0 | 0 | 0 | 0 | 0 | 0 | 0 | 0 | 0 | 0 | 0 | 0 | 0 | 0 | 0 | 0 | 0 | 0 | 0 | 0
[8 empty] | Commercial PV - Class 8 | Moderate | 0 | 0 | 0 | 0 | 0 | 0 | 0 | 0 | 0 | 0 | 0 | 0 | 0 | 0 | 0 | 0 | 0 | 0 | 0 | 0 | 0 | 0 | 0 | 0 | 0 | 0 | 0 | 0 | 0 | 0 | 0
[8 empty] | Commercial PV - Class 8 | Conservative | 0 | 0 | 0 | 0 | 0 | 0 | 0 | 0 | 0 | 0 | 0 | 0 | 0 | 0 | 0 | 0 | 0 | 0 | 0 | 0 | 0 | 0 | 0 | 0 | 0 | 0 | 0 | 0 | 0 | 0 | 0
[8 empty] | Commercial PV - Class 7 | Advanced | 0 | 0 | 0 | 0 | 0 | 0 | 0 | 0 | 0 | 0 | 0 | 0 | 0 | 0 | 0 | 0 | 0 | 0 | 0 | 0 | 0 | 0 | 0 | 0 | 0 | 0 | 0 | 0 | 0 | 0 | 0
[8 empty] | Commercial PV - Class 7 | Moderate | 0 | 0 | 0 | 0 | 0 | 0 | 0 | 0 | 0 | 0 | 0 | 0 | 0 | 0 | 0 | 0 | 0 | 0 | 0 | 0 | 0 | 0 | 0 | 0 | 0 | 0 | 0 | 0 | 0 | 0 | 0
[8 empty] | Commercial PV - Class 7 | Conservative | 0 | 0 | 0 | 0 | 0 | 0 | 0 | 0 | 0 | 0 | 0 | 0 | 0 | 0 | 0 | 0 | 0 | 0 | 0 | 0 | 0 | 0 | 0 | 0 | 0 | 0 | 0 | 0 | 0 | 0 | 0
[8 empty] | Commercial PV - Class 6 | Advanced | 0 | 0 | 0 | 0 | 0 | 0 | 0 | 0 | 0 | 0 | 0 | 0 | 0 | 0 | 0 | 0 | 0 | 0 | 0 | 0 | 0 | 0 | 0 | 0 | 0 | 0 | 0 | 0 | 0 | 0 | 0
[8 empty] | Commercial PV - Class 6 | Moderate | 0 | 0 | 0 | 0 | 0 | 0 | 0 | 0 | 0 | 0 | 0 | 0 | 0 | 0 | 0 | 0 | 0 | 0 | 0 | 0 | 0 | 0 | 0 | 0 | 0 | 0 | 0 | 0 | 0 | 0 | 0
[8 empty] | Commercial PV - Class 6 | Conservative | 0 | 0 | 0 | 0 | 0 | 0 | 0 | 0 | 0 | 0 | 0 | 0 | 0 | 0 | 0 | 0 | 0 | 0 | 0 | 0 | 0 | 0 | 0 | 0 | 0 | 0 | 0 | 0 | 0 | 0 | 0
[8 empty] | Commercial PV - Class 5 | Advanced | 0 | 0 | 0 | 0 | 0 | 0 | 0 | 0 | 0 | 0 | 0 | 0 | 0 | 0 | 0 | 0 | 0 | 0 | 0 | 0 | 0 | 0 | 0 | 0 | 0 | 0 | 0 | 0 | 0 | 0 | 0
[8 empty] | Commercial PV - Class 5 | Moderate | 0 | 0 | 0 | 0 | 0 | 0 | 0 | 0 | 0 | 0 | 0 | 0 | 0 | 0 | 0 | 0 | 0 | 0 | 0 | 0 | 0 | 0 | 0 | 0 | 0 | 0 | 0 | 0 | 0 | 0 | 0
[8 empty] | Commercial PV - Class 5 | Conservative | 0 | 0 | 0 | 0 | 0 | 0 | 0 | 0 | 0 | 0 | 0 | 0 | 0 | 0 | 0 | 0 | 0 | 0 | 0 | 0 | 0 | 0 | 0 | 0 | 0 | 0 | 0 | 0 | 0 | 0 | 0
[8 empty] | Commercial PV - Class 4 | Advanced | 0 | 0 | 0 | 0 | 0 | 0 | 0 | 0 | 0 | 0 | 0 | 0 | 0 | 0 | 0 | 0 | 0 | 0 | 0 | 0 | 0 | 0 | 0 | 0 | 0 | 0 | 0 | 0 | 0 | 0 | 0
[8 empty] | Commercial PV - Class 4 | Moderate | 0 | 0 | 0 | 0 | 0 | 0 | 0 | 0 | 0 | 0 | 0 | 0 | 0 | 0 | 0 | 0 | 0 | 0 | 0 | 0 | 0 | 0 | 0 | 0 | 0 | 0 | 0 | 0 | 0 | 0 | 0
[8 empty] | Commercial PV - Class 4 | Conservative | 0 | 0 | 0 | 0 | 0 | 0 | 0 | 0 | 0 | 0 | 0 | 0 | 0 | 0 | 0 | 0 | 0 | 0 | 0 | 0 | 0 | 0 | 0 | 0 | 0 | 0 | 0 | 0 | 0 | 0 | 0
[8 empty] | Commercial PV - Class 3 | Advanced | 0 | 0 | 0 | 0 | 0 | 0 | 0 | 0 | 0 | 0 | 0 | 0 | 0 | 0 | 0 | 0 | 0 | 0 | 0 | 0 | 0 | 0 | 0 | 0 | 0 | 0 | 0 | 0 | 0 | 0 | 0
[8 empty] | Commercial PV - Class 3 | Moderate | 0 | 0 | 0 | 0 | 0 | 0 | 0 | 0 | 0 | 0 | 0 | 0 | 0 | 0 | 0 | 0 | 0 | 0 | 0 | 0 | 0 | 0 | 0 | 0 | 0 | 0 | 0 | 0 | 0 | 0 | 0
[8 empty] | Commercial PV - Class 3 | Conservative | 0 | 0 | 0 | 0 | 0 | 0 | 0 | 0 | 0 | 0 | 0 | 0 | 0 | 0 | 0 | 0 | 0 | 0 | 0 | 0 | 0 | 0 | 0 | 0 | 0 | 0 | 0 | 0 | 0 | 0 | 0
[8 empty] | Commercial PV - Class 2 | Advanced | 0 | 0 | 0 | 0 | 0 | 0 | 0 | 0 | 0 | 0 | 0 | 0 | 0 | 0 | 0 | 0 | 0 | 0 | 0 | 0 | 0 | 0 | 0 | 0 | 0 | 0 | 0 | 0 | 0 | 0 | 0
[8 empty] | Commercial PV - Class 2 | Moderate | 0 | 0 | 0 | 0 | 0 | 0 | 0 | 0 | 0 | 0 | 0 | 0 | 0 | 0 | 0 | 0 | 0 | 0 | 0 | 0 | 0 | 0 | 0 | 0 | 0 | 0 | 0 | 0 | 0 | 0 | 0
[8 empty] | Commercial PV - Class 2 | Conservative | 0 | 0 | 0 | 0 | 0 | 0 | 0 | 0 | 0 | 0 | 0 | 0 | 0 | 0 | 0 | 0 | 0 | 0 | 0 | 0 | 0 | 0 | 0 | 0 | 0 | 0 | 0 | 0 | 0 | 0 | 0
[8 empty] | Commercial PV - Class 1 | Advanced | 0 | 0 | 0 | 0 | 0 | 0 | 0 | 0 | 0 | 0 | 0 | 0 | 0 | 0 | 0 | 0 | 0 | 0 | 0 | 0 | 0 | 0 | 0 | 0 | 0 | 0 | 0 | 0 | 0 | 0 | 0
[8 empty] | Commercial PV - Class 1 | Moderate | 0 | 0 | 0 | 0 | 0 | 0 | 0 | 0 | 0 | 0 | 0 | 0 | 0 | 0 | 0 | 0 | 0 | 0 | 0 | 0 | 0 | 0 | 0 | 0 | 0 | 0 | 0 | 0 | 0 | 0 | 0
[8 empty] | Commercial PV - Class 1 | Conservative | 0 | 0 | 0 | 0 | 0 | 0 | 0 | 0 | 0 | 0 | 0 | 0 | 0 | 0 | 0 | 0 | 0 | 0 | 0 | 0 | 0 | 0 | 0 | 0 | 0 | 0 | 0 | 0 | 0 | 0 | 0
[10 empty] | 2020 | 2021 | 2022 | 2023 | 2024 | 2025 | 2026 | 2027 | 2028 | 2029 | 2030 | 2031 | 2032 | 2033 | 2034 | 2035 | 2036 | 2037 | 2038 | 2039 | 2040 | 2041 | 2042 | 2043 | 2044 | 2045 | 2046 | 2047 | 2048 | 2049 | 2050
[5 empty] | Grid Connection Costs |  | Grid Connection Costs (GCC) ($/kW) | Commercial PV - Class 10 | Advanced | 0 | 0 | 0 | 0 | 0 | 0 | 0 | 0 | 0 | 0 | 0 | 0 | 0 | 0 | 0 | 0 | 0 | 0 | 0 | 0 | 0 | 0 | 0 | 0 | 0 | 0 | 0 | 0 | 0 | 0 | 0
[8 empty] | Commercial PV - Class 10 | Moderate | 0 | 0 | 0 | 0 | 0 | 0 | 0 | 0 | 0 | 0 | 0 | 0 | 0 | 0 | 0 | 0 | 0 | 0 | 0 | 0 | 0 | 0 | 0 | 0 | 0 | 0 | 0 | 0 | 0 | 0 | 0
[8 empty] | Commercial PV - Class 10 | Conservative | 0 | 0 | 0 | 0 | 0 | 0 | 0 | 0 | 0 | 0 | 0 | 0 | 0 | 0 | 0 | 0 | 0 | 0 | 0 | 0 | 0 | 0 | 0 | 0 | 0 | 0 | 0 | 0 | 0 | 0 | 0
[8 empty] | Commercial PV - Class 9 | Advanced | 0 | 0 | 0 | 0 | 0 | 0 | 0 | 0 | 0 | 0 | 0 | 0 | 0 | 0 | 0 | 0 | 0 | 0 | 0 | 0 | 0 | 0 | 0 | 0 | 0 | 0 | 0 | 0 | 0 | 0 | 0
[8 empty] | Commercial PV - Class 9 | Moderate | 0 | 0 | 0 | 0 | 0 | 0 | 0 | 0 | 0 | 0 | 0 | 0 | 0 | 0 | 0 | 0 | 0 | 0 | 0 | 0 | 0 | 0 | 0 | 0 | 0 | 0 | 0 | 0 | 0 | 0 | 0
[8 empty] | Commercial PV - Class 9 | Conservative | 0 | 0 | 0 | 0 | 0 | 0 | 0 | 0 | 0 | 0 | 0 | 0 | 0 | 0 | 0 | 0 | 0 | 0 | 0 | 0 | 0 | 0 | 0 | 0 | 0 | 0 | 0 | 0 | 0 | 0 | 0
[8 empty] | Commercial PV - Class 8 | Advanced | 0 | 0 | 0 | 0 | 0 | 0 | 0 | 0 | 0 | 0 | 0 | 0 | 0 | 0 | 0 | 0 | 0 | 0 | 0 | 0 | 0 | 0 | 0 | 0 | 0 | 0 | 0 | 0 | 0 | 0 | 0
[8 empty] | Commercial PV - Class 8 | Moderate | 0 | 0 | 0 | 0 | 0 | 0 | 0 | 0 | 0 | 0 | 0 | 0 | 0 | 0 | 0 | 0 | 0 | 0 | 0 | 0 | 0 | 0 | 0 | 0 | 0 | 0 | 0 | 0 | 0 | 0 | 0
[8 empty] | Commercial PV - Class 8 | Conservative | 0 | 0 | 0 | 0 | 0 | 0 | 0 | 0 | 0 | 0 | 0 | 0 | 0 | 0 | 0 | 0 | 0 | 0 | 0 | 0 | 0 | 0 | 0 | 0 | 0 | 0 | 0 | 0 | 0 | 0 | 0
[8 empty] | Commercial PV - Class 7 | Advanced | 0 | 0 | 0 | 0 | 0 | 0 | 0 | 0 | 0 | 0 | 0 | 0 | 0 | 0 | 0 | 0 | 0 | 0 | 0 | 0 | 0 | 0 | 0 | 0 | 0 | 0 | 0 | 0 | 0 | 0 | 0
[8 empty] | Commercial PV - Class 7 | Moderate | 0 | 0 | 0 | 0 | 0 | 0 | 0 | 0 | 0 | 0 | 0 | 0 | 0 | 0 | 0 | 0 | 0 | 0 | 0 | 0 | 0 | 0 | 0 | 0 | 0 | 0 | 0 | 0 | 0 | 0 | 0
[8 empty] | Commercial PV - Class 7 | Conservative | 0 | 0 | 0 | 0 | 0 | 0 | 0 | 0 | 0 | 0 | 0 | 0 | 0 | 0 | 0 | 0 | 0 | 0 | 0 | 0 | 0 | 0 | 0 | 0 | 0 | 0 | 0 | 0 | 0 | 0 | 0
[8 empty] | Commercial PV - Class 6 | Advanced | 0 | 0 | 0 | 0 | 0 | 0 | 0 | 0 | 0 | 0 | 0 | 0 | 0 | 0 | 0 | 0 | 0 | 0 | 0 | 0 | 0 | 0 | 0 | 0 | 0 | 0 | 0 | 0 | 0 | 0 | 0
[8 empty] | Commercial PV - Class 6 | Moderate | 0 | 0 | 0 | 0 | 0 | 0 | 0 | 0 | 0 | 0 | 0 | 0 | 0 | 0 | 0 | 0 | 0 | 0 | 0 | 0 | 0 | 0 | 0 | 0 | 0 | 0 | 0 | 0 | 0 | 0 | 0
[8 empty] | Commercial PV - Class 6 | Conservative | 0 | 0 | 0 | 0 | 0 | 0 | 0 | 0 | 0 | 0 | 0 | 0 | 0 | 0 | 0 | 0 | 0 | 0 | 0 | 0 | 0 | 0 | 0 | 0 | 0 | 0 | 0 | 0 | 0 | 0 | 0
[8 empty] | Commercial PV - Class 5 | Advanced | 0 | 0 | 0 | 0 | 0 | 0 | 0 | 0 | 0 | 0 | 0 | 0 | 0 | 0 | 0 | 0 | 0 | 0 | 0 | 0 | 0 | 0 | 0 | 0 | 0 | 0 | 0 | 0 | 0 | 0 | 0
[8 empty] | Commercial PV - Class 5 | Moderate | 0 | 0 | 0 | 0 | 0 | 0 | 0 | 0 | 0 | 0 | 0 | 0 | 0 | 0 | 0 | 0 | 0 | 0 | 0 | 0 | 0 | 0 | 0 | 0 | 0 | 0 | 0 | 0 | 0 | 0 | 0
[8 empty] | Commercial PV - Class 5 | Conservative | 0 | 0 | 0 | 0 | 0 | 0 | 0 | 0 | 0 | 0 | 0 | 0 | 0 | 0 | 0 | 0 | 0 | 0 | 0 | 0 | 0 | 0 | 0 | 0 | 0 | 0 | 0 | 0 | 0 | 0 | 0
[8 empty] | Commercial PV - Class 4 | Advanced | 0 | 0 | 0 | 0 | 0 | 0 | 0 | 0 | 0 | 0 | 0 | 0 | 0 | 0 | 0 | 0 | 0 | 0 | 0 | 0 | 0 | 0 | 0 | 0 | 0 | 0 | 0 | 0 | 0 | 0 | 0
[8 empty] | Commercial PV - Class 4 | Moderate | 0 | 0 | 0 | 0 | 0 | 0 | 0 | 0 | 0 | 0 | 0 | 0 | 0 | 0 | 0 | 0 | 0 | 0 | 0 | 0 | 0 | 0 | 0 | 0 | 0 | 0 | 0 | 0 | 0 | 0 | 0
[8 empty] | Commercial PV - Class 4 | Conservative | 0 | 0 | 0 | 0 | 0 | 0 | 0 | 0 | 0 | 0 | 0 | 0 | 0 | 0 | 0 | 0 | 0 | 0 | 0 | 0 | 0 | 0 | 0 | 0 | 0 | 0 | 0 | 0 | 0 | 0 | 0
[8 empty] | Commercial PV - Class 3 | Advanced | 0 | 0 | 0 | 0 | 0 | 0 | 0 | 0 | 0 | 0 | 0 | 0 | 0 | 0 | 0 | 0 | 0 | 0 | 0 | 0 | 0 | 0 | 0 | 0 | 0 | 0 | 0 | 0 | 0 | 0 | 0
[8 empty] | Commercial PV - Class 3 | Moderate | 0 | 0 | 0 | 0 | 0 | 0 | 0 | 0 | 0 | 0 | 0 | 0 | 0 | 0 | 0 | 0 | 0 | 0 | 0 | 0 | 0 | 0 | 0 | 0 | 0 | 0 | 0 | 0 | 0 | 0 | 0
[8 empty] | Commercial PV - Class 3 | Conservative | 0 | 0 | 0 | 0 | 0 | 0 | 0 | 0 | 0 | 0 | 0 | 0 | 0 | 0 | 0 | 0 | 0 | 0 | 0 | 0 | 0 | 0 | 0 | 0 | 0 | 0 | 0 | 0 | 0 | 0 | 0
[8 empty] | Commercial PV - Class 2 | Advanced | 0 | 0 | 0 | 0 | 0 | 0 | 0 | 0 | 0 | 0 | 0 | 0 | 0 | 0 | 0 | 0 | 0 | 0 | 0 | 0 | 0 | 0 | 0 | 0 | 0 | 0 | 0 | 0 | 0 | 0 | 0
[8 empty] | Commercial PV - Class 2 | Moderate | 0 | 0 | 0 | 0 | 0 | 0 | 0 | 0 | 0 | 0 | 0 | 0 | 0 | 0 | 0 | 0 | 0 | 0 | 0 | 0 | 0 | 0 | 0 | 0 | 0 | 0 | 0 | 0 | 0 | 0 | 0
[8 empty] | Commercial PV - Class 2 | Conservative | 0 | 0 | 0 | 0 | 0 | 0 | 0 | 0 | 0 | 0 | 0 | 0 | 0 | 0 | 0 | 0 | 0 | 0 | 0 | 0 | 0 | 0 | 0 | 0 | 0 | 0 | 0 | 0 | 0 | 0 | 0
[8 empty] | Commercial PV - Class 1 | Advanced | 0 | 0 | 0 | 0 | 0 | 0 | 0 | 0 | 0 | 0 | 0 | 0 | 0 | 0 | 0 | 0 | 0 | 0 | 0 | 0 | 0 | 0 | 0 | 0 | 0 | 0 | 0 | 0 | 0 | 0 | 0
[8 empty] | Commercial PV - Class 1 | Moderate | 0 | 0 | 0 | 0 | 0 | 0 | 0 | 0 | 0 | 0 | 0 | 0 | 0 | 0 | 0 | 0 | 0 | 0 | 0 | 0 | 0 | 0 | 0 | 0 | 0 | 0 | 0 | 0 | 0 | 0 | 0
[8 empty] | Commercial PV - Class 1 | Conservative | 0 | 0 | 0 | 0 | 0 | 0 | 0 | 0 | 0 | 0 | 0 | 0 | 0 | 0 | 0 | 0 | 0 | 0 | 0 | 0 | 0 | 0 | 0 | 0 | 0 | 0 | 0 | 0 | 0 | 0 | 0
[10 empty] | 2020 | 2021 | 2022 | 2023 | 2024 | 2025 | 2026 | 2027 | 2028 | 2029 | 2030 | 2031 | 2032 | 2033 | 2034 | 2035 | 2036 | 2037 | 2038 | 2039 | 2040 | 2041 | 2042 | 2043 | 2044 | 2045 | 2046 | 2047 | 2048 | 2049 | 2050
[5 empty] | LCOE |  | Levelized Cost of Energy ($/MWh) | Commercial PV - Class 10 | Advanced | 76.7887 | 68.6015 | 63.419 | 58.412 | 55.3975 | 50.5496 | 51.5811 | 47.0881 | 42.6118 | 38.1508 | 33.7042 | 33.2281 | 32.7541 | 32.2822 | 31.8123 | 31.3444 | 30.8785 | 30.4146 | 29.9527 | 29.4928 | 29.0348 | 28.5788 | 28.1247 | 27.6725 | 27.2222 | 26.7738 | 26.3274 | 25.8827 | 25.44 | 24.9991 | 24.56
[8 empty] | Commercial PV - Class 10 | Moderate | 77.3485 | 69.5911 | 65.7629 | 62.014 | 60.3353 | 56.6096 | 59.6039 | 56.3327 | 53.0269 | 49.6871 | 46.3138 | 45.6401 | 44.9712 | 44.3071 | 43.6478 | 42.9932 | 42.3432 | 41.6977 | 41.0569 | 40.4205 | 39.7886 | 39.1611 | 38.5379 | 37.919 | 37.3045 | 36.6941 | 36.0879 | 35.4859 | 34.8879 | 34.294 | 33.7042
[8 empty] | Commercial PV - Class 10 | Conservative | 78.1833 | 71.0932 | 70.5727 | 70.0521 | 71.9206 | 71.3814 | 79.8229 | 80.3323 | 80.826 | 81.3036 | 81.7647 | 79.7934 | 77.8453 | 75.9198 | 74.0167 | 72.1356 | 70.276 | 68.4376 | 66.62 | 64.823 | 63.046 | 61.2889 | 59.5512 | 57.8327 | 56.1331 | 54.4519 | 52.789 | 51.144 | 49.5167 | 47.9067 | 46.3138
[8 empty] | Commercial PV - Class 9 | Advanced | 69.8508 | 62.4033 | 57.6891 | 53.1344 | 50.3924 | 45.9824 | 46.9208 | 42.8337 | 38.7618 | 34.7039 | 30.659 | 30.2259 | 29.7948 | 29.3655 | 28.938 | 28.5124 | 28.0886 | 27.6666 | 27.2465 | 26.8281 | 26.4115 | 25.9967 | 25.5836 | 25.1723 | 24.7627 | 24.3548 | 23.9487 | 23.5442 | 23.1415 | 22.7404 | 22.341
[8 empty] | Commercial PV - Class 9 | Moderate | 70.36 | 63.3035 | 59.8212 | 56.411 | 54.884 | 51.495 | 54.2187 | 51.243 | 48.2359 | 45.1979 | 42.1294 | 41.5165 | 40.9081 | 40.304 | 39.7042 | 39.1087 | 38.5174 | 37.9303 | 37.3474 | 36.7685 | 36.1937 | 35.6228 | 35.056 | 34.4931 | 33.934 | 33.3788 | 32.8274 | 32.2797 | 31.7358 | 31.1956 | 30.659
[8 empty] | Commercial PV - Class 9 | Conservative | 71.1194 | 64.67 | 64.1964 | 63.7229 | 65.4226 | 64.9321 | 72.6109 | 73.0743 | 73.5233 | 73.9578 | 74.3772 | 72.5841 | 70.8119 | 69.0605 | 67.3293 | 65.6181 | 63.9265 | 62.2543 | 60.6009 | 58.9662 | 57.3498 | 55.7514 | 54.1708 | 52.6075 | 51.0614 | 49.5322 | 48.0195 | 46.5232 | 45.0429 | 43.5783 | 42.1294
[8 empty] | Commercial PV - Class 8 | Advanced | 67.0491 | 59.9003 | 55.3752 | 51.0032 | 48.3711 | 44.1381 | 45.0388 | 41.1156 | 37.2071 | 33.3119 | 29.4293 | 29.0136 | 28.5997 | 28.1876 | 27.7773 | 27.3688 | 26.962 | 26.5569 | 26.1536 | 25.752 | 25.3521 | 24.954 | 24.5574 | 24.1626 | 23.7695 | 23.378 | 22.9881 | 22.5999 | 22.2133 | 21.8283 | 21.4449
[8 empty] | Commercial PV - Class 8 | Moderate | 67.5379 | 60.7644 | 57.4218 | 54.1484 | 52.6826 | 49.4295 | 52.044 | 49.1877 | 46.3012 | 43.385 | 40.4396 | 39.8513 | 39.2673 | 38.6874 | 38.1117 | 37.5401 | 36.9725 | 36.409 | 35.8494 | 35.2937 | 34.742 | 34.194 | 33.6499 | 33.1095 | 32.5729 | 32.04 | 31.5107 | 30.985 | 30.4629 | 29.9443 | 29.4293
[8 empty] | Commercial PV - Class 8 | Conservative | 68.2668 | 62.0761 | 61.6215 | 61.167 | 62.7985 | 62.3277 | 69.6985 | 70.1433 | 70.5743 | 70.9913 | 71.394 | 69.6727 | 67.9717 | 66.2905 | 64.6288 | 62.9862 | 61.3625 | 59.7573 | 58.1702 | 56.6011 | 55.0495 | 53.5153 | 51.998 | 50.4975 | 49.0134 | 47.5455 | 46.0935 | 44.6571 | 43.2362 | 41.8304 | 40.4396
[8 empty] | Commercial PV - Class 7 | Advanced | 63.6787 | 56.8893 | 52.5916 | 48.4394 | 45.9396 | 41.9194 | 42.7748 | 39.0488 | 35.3367 | 31.6374 | 27.9499 | 27.5551 | 27.1621 | 26.7707 | 26.381 | 25.993 | 25.6067 | 25.222 | 24.8389 | 24.4575 | 24.0777 | 23.6996 | 23.323 | 22.948 | 22.5746 | 22.2028 | 21.8325 | 21.4638 | 21.0967 | 20.731 | 20.3669
[8 empty] | Commercial PV - Class 7 | Moderate | 64.1429 | 57.7099 | 54.5353 | 51.4264 | 50.0343 | 46.9448 | 49.4278 | 46.7151 | 43.9737 | 41.2041 | 38.4068 | 37.8481 | 37.2934 | 36.7427 | 36.1959 | 35.653 | 35.114 | 34.5788 | 34.0473 | 33.5196 | 32.9955 | 32.4752 | 31.9584 | 31.4452 | 30.9355 | 30.4294 | 29.9267 | 29.4274 | 28.9316 | 28.4391 | 27.9499
[8 empty] | Commercial PV - Class 7 | Conservative | 64.8352 | 58.9556 | 58.5239 | 58.0922 | 59.6418 | 59.1946 | 66.1949 | 66.6173 | 67.0267 | 67.4227 | 67.8052 | 66.1704 | 64.5549 | 62.9582 | 61.38 | 59.82 | 58.2779 | 56.7534 | 55.2461 | 53.7559 | 52.2823 | 50.8252 | 49.3842 | 47.9591 | 46.5496 | 45.1554 | 43.7764 | 42.4123 | 41.0628 | 39.7277 | 38.4068
[8 empty] | Commercial PV - Class 6 | Advanced | 60.6731 | 54.2041 | 50.1092 | 46.1531 | 43.7713 | 39.9408 | 40.7558 | 37.2057 | 33.6688 | 30.1441 | 26.6307 | 26.2545 | 25.88 | 25.5071 | 25.1358 | 24.7661 | 24.398 | 24.0315 | 23.6665 | 23.3031 | 22.9413 | 22.5809 | 22.2221 | 21.8649 | 21.5091 | 21.1548 | 20.802 | 20.4507 | 20.1009 | 19.7525 | 19.4056
[8 empty] | Commercial PV - Class 6 | Moderate | 61.1154 | 54.986 | 51.9613 | 48.9991 | 47.6727 | 44.729 | 47.0948 | 44.5102 | 41.8982 | 39.2593 | 36.594 | 36.0616 | 35.5331 | 35.0084 | 34.4875 | 33.9702 | 33.4566 | 32.9466 | 32.4403 | 31.9375 | 31.4382 | 30.9423 | 30.45 | 29.961 | 29.4754 | 28.9931 | 28.5142 | 28.0385 | 27.566 | 27.0968 | 26.6307
[8 empty] | Commercial PV - Class 6 | Conservative | 61.775 | 56.1729 | 55.7616 | 55.3503 | 56.8267 | 56.4006 | 63.0705 | 63.473 | 63.863 | 64.2404 | 64.6048 | 63.0472 | 61.5079 | 59.9866 | 58.4829 | 56.9965 | 55.5272 | 54.0746 | 52.6385 | 51.2186 | 49.8146 | 48.4262 | 47.0532 | 45.6954 | 44.3524 | 43.0241 | 41.7102 | 40.4104 | 39.1246 | 37.8525 | 36.594
[8 empty] | Commercial PV - Class 5 | Advanced | 59.8685 | 53.4853 | 49.4448 | 45.541 | 43.1908 | 39.4111 | 40.2154 | 36.7124 | 33.2224 | 29.7444 | 26.2775 | 25.9064 | 25.5368 | 25.1689 | 24.8025 | 24.4377 | 24.0745 | 23.7128 | 23.3527 | 22.9941 | 22.6371 | 22.2815 | 21.9275 | 21.5749 | 21.2239 | 20.8743 | 20.5262 | 20.1795 | 19.8343 | 19.4906 | 19.1483
[8 empty] | Commercial PV - Class 5 | Moderate | 60.3049 | 54.2569 | 51.2722 | 48.3494 | 47.0406 | 44.1359 | 46.4703 | 43.9199 | 41.3426 | 38.7387 | 36.1087 | 35.5834 | 35.0619 | 34.5442 | 34.0301 | 33.5197 | 33.013 | 32.5098 | 32.0101 | 31.5139 | 31.0213 | 30.532 | 30.0462 | 29.5637 | 29.0845 | 28.6087 | 28.136 | 27.6667 | 27.2005 | 26.7374 | 26.2775
[8 empty] | Commercial PV - Class 5 | Conservative | 60.9558 | 55.428 | 55.0222 | 54.6163 | 56.0731 | 55.6527 | 62.2341 | 62.6313 | 63.0162 | 63.3885 | 63.7481 | 62.2111 | 60.6923 | 59.1911 | 57.7073 | 56.2407 | 54.7909 | 53.3576 | 51.9405 | 50.5394 | 49.154 | 47.7841 | 46.4293 | 45.0894 | 43.7643 | 42.4536 | 41.1571 | 39.8746 | 38.6058 | 37.3506 | 36.1087
[8 empty] | Commercial PV - Class 4 | Advanced | 57.1313 | 51.04 | 47.1842 | 43.4589 | 41.2162 | 37.6093 | 38.3767 | 35.0339 | 31.7035 | 28.3845 | 25.0761 | 24.722 | 24.3693 | 24.0182 | 23.6686 | 23.3204 | 22.9738 | 22.6287 | 22.285 | 21.9428 | 21.6021 | 21.2628 | 20.925 | 20.5885 | 20.2535 | 19.9199 | 19.5877 | 19.2569 | 18.9275 | 18.5995 | 18.2728
[8 empty] | Commercial PV - Class 4 | Moderate | 57.5478 | 51.7763 | 48.9281 | 46.1389 | 44.8899 | 42.118 | 44.3457 | 41.9119 | 39.4524 | 36.9676 | 34.4578 | 33.9566 | 33.4589 | 32.9648 | 32.4743 | 31.9872 | 31.5036 | 31.0234 | 30.5466 | 30.0732 | 29.603 | 29.1361 | 28.6725 | 28.212 | 27.7548 | 27.3007 | 26.8497 | 26.4018 | 25.9569 | 25.515 | 25.0761
[8 empty] | Commercial PV - Class 4 | Conservative | 58.1689 | 52.8939 | 52.5066 | 52.1193 | 53.5095 | 53.1083 | 59.3888 | 59.7678 | 60.1351 | 60.4904 | 60.8335 | 59.3669 | 57.9175 | 56.4849 | 55.069 | 53.6694 | 52.2859 | 50.9181 | 49.5658 | 48.2288 | 46.9067 | 45.5994 | 44.3066 | 43.028 | 41.7634 | 40.5126 | 39.2754 | 38.0515 | 36.8408 | 35.643 | 34.4578
[8 empty] | Commercial PV - Class 3 | Advanced | 54.1125 | 48.343 | 44.691 | 41.1626 | 39.0383 | 35.622 | 36.3489 | 33.1827 | 30.0282 | 26.8846 | 23.7511 | 23.4156 | 23.0816 | 22.749 | 22.4179 | 22.0882 | 21.7599 | 21.433 | 21.1075 | 20.7834 | 20.4606 | 20.1393 | 19.8193 | 19.5006 | 19.1833 | 18.8674 | 18.5527 | 18.2394 | 17.9274 | 17.6167 | 17.3073
[8 empty] | Commercial PV - Class 3 | Moderate | 54.507 | 49.0404 | 46.3427 | 43.7009 | 42.5179 | 39.8925 | 42.0025 | 39.6973 | 37.3678 | 35.0142 | 32.6371 | 32.1623 | 31.691 | 31.223 | 30.7583 | 30.297 | 29.839 | 29.3841 | 28.9325 | 28.4841 | 28.0388 | 27.5966 | 27.1574 | 26.7213 | 26.2882 | 25.8581 | 25.4309 | 25.0067 | 24.5853 | 24.1668 | 23.7511
[8 empty] | Commercial PV - Class 3 | Conservative | 55.0953 | 50.099 | 49.7321 | 49.3653 | 50.682 | 50.302 | 56.2507 | 56.6097 | 56.9576 | 57.2941 | 57.6191 | 56.2299 | 54.8571 | 53.5002 | 52.1591 | 50.8335 | 49.5231 | 48.2276 | 46.9467 | 45.6803 | 44.4282 | 43.1899 | 41.9654 | 40.7544 | 39.5566 | 38.3719 | 37.2001 | 36.0409 | 34.8941 | 33.7596 | 32.6371
[8 empty] | Commercial PV - Class 2 | Advanced | 51.2238 | 45.7624 | 42.3052 | 38.9652 | 36.9543 | 33.7204 | 34.4085 | 31.4113 | 28.4253 | 25.4495 | 22.4832 | 22.1657 | 21.8495 | 21.5346 | 21.2212 | 20.9091 | 20.5983 | 20.2888 | 19.9807 | 19.6739 | 19.3684 | 19.0642 | 18.7613 | 18.4596 | 18.1593 | 17.8602 | 17.5623 | 17.2657 | 16.9704 | 16.6763 | 16.3834
[8 empty] | Commercial PV - Class 2 | Moderate | 51.5973 | 46.4225 | 43.8688 | 41.368 | 40.2482 | 37.7629 | 39.7603 | 37.5782 | 35.373 | 33.1451 | 30.8948 | 30.4454 | 29.9992 | 29.5562 | 29.1164 | 28.6797 | 28.2461 | 27.8155 | 27.388 | 26.9635 | 26.542 | 26.1234 | 25.7077 | 25.2949 | 24.8849 | 24.4777 | 24.0734 | 23.6718 | 23.2729 | 22.8767 | 22.4832
[8 empty] | Commercial PV - Class 2 | Conservative | 52.1541 | 47.4246 | 47.0773 | 46.73 | 47.9765 | 47.6168 | 53.2479 | 53.5877 | 53.917 | 54.2356 | 54.5432 | 53.2282 | 51.9287 | 50.6443 | 49.3748 | 48.1199 | 46.8794 | 45.653 | 44.4406 | 43.2418 | 42.0565 | 40.8843 | 39.7252 | 38.5788 | 37.445 | 36.3235 | 35.2143 | 34.1169 | 33.0314 | 31.9574 | 30.8948
[8 empty] | Commercial PV - Class 1 | Advanced | 49.3663 | 44.1029 | 40.7711 | 37.5522 | 35.6143 | 32.4976 | 33.1608 | 30.2723 | 27.3945 | 24.5266 | 21.6679 | 21.3619 | 21.0571 | 20.7537 | 20.4516 | 20.1508 | 19.8513 | 19.5531 | 19.2562 | 18.9605 | 18.666 | 18.3729 | 18.0809 | 17.7902 | 17.5008 | 17.2125 | 16.9255 | 16.6396 | 16.355 | 16.0715 | 15.7893
[8 empty] | Commercial PV - Class 1 | Moderate | 49.7262 | 44.7391 | 42.278 | 39.8679 | 38.7887 | 36.3935 | 38.3185 | 36.2155 | 34.0902 | 31.9431 | 29.7745 | 29.3414 | 28.9114 | 28.4844 | 28.0605 | 27.6397 | 27.2218 | 26.8069 | 26.3949 | 25.9858 | 25.5795 | 25.1761 | 24.7755 | 24.3776 | 23.9825 | 23.5901 | 23.2004 | 22.8134 | 22.4289 | 22.0471 | 21.6679
[8 empty] | Commercial PV - Class 1 | Conservative | 50.2629 | 45.7048 | 45.3701 | 45.0355 | 46.2367 | 45.8901 | 51.317 | 51.6445 | 51.9618 | 52.2689 | 52.5653 | 51.298 | 50.0456 | 48.8078 | 47.5843 | 46.3749 | 45.1794 | 43.9975 | 42.8291 | 41.6737 | 40.5314 | 39.4017 | 38.2846 | 37.1798 | 36.0871 | 35.0064 | 33.9373 | 32.8798 | 31.8336 | 30.7985 | 29.7745
[10 empty] | 2020 | 2021 | 2022 | 2023 | 2024 | 2025 | 2026 | 2027 | 2028 | 2029 | 2030 | 2031 | 2032 | 2033 | 2034 | 2035 | 2036 | 2037 | 2038 | 2039 | 2040 | 2041 | 2042 | 2043 | 2044 | 2045 | 2046 | 2047 | 2048 | 2049 | 2050
[5 empty] | Additional Factors |  | Tax Credit | 10 year CRF | Advanced | 11.61% | 11.61% | 11.61% | 11.61% | 11.61% | 11.61% | 11.61% | 11.61% | 11.61% | 11.61% | 11.61% | 11.61% | 11.61% | 11.61% | 11.61% | 11.61% | 11.61% | 11.61% | 11.61% | 11.61% | 11.61% | 11.61% | 11.61% | 11.61% | 11.61% | 11.61% | 11.61% | 11.61% | 11.61% | 11.61% | 11.61%
[8 empty] | 10 year CRF | Moderate | 11.61% | 11.61% | 11.61% | 11.61% | 11.61% | 11.61% | 11.61% | 11.61% | 11.61% | 11.61% | 11.61% | 11.61% | 11.61% | 11.61% | 11.61% | 11.61% | 11.61% | 11.61% | 11.61% | 11.61% | 11.61% | 11.61% | 11.61% | 11.61% | 11.61% | 11.61% | 11.61% | 11.61% | 11.61% | 11.61% | 11.61%
[8 empty] | 10 year CRF | Conservative | 11.61% | 11.61% | 11.61% | 11.61% | 11.61% | 11.61% | 11.61% | 11.61% | 11.61% | 11.61% | 11.61% | 11.61% | 11.61% | 11.61% | 11.61% | 11.61% | 11.61% | 11.61% | 11.61% | 11.61% | 11.61% | 11.61% | 11.61% | 11.61% | 11.61% | 11.61% | 11.61% | 11.61% | 11.61% | 11.61% | 11.61%
[8 empty] | ITC Schedule | * | 30% | 30% | 30% | 30% | 26% | 26% | 10% | 10% | 10% | 10% | 10% | 10% | 10% | 10% | 10% | 10% | 10% | 10% | 10% | 10% | 10% | 10% | 10% | 10% | 10% | 10% | 10% | 10% | 10% | 10% | 10%
[8 empty] | PVD | Advanced | 0.8604 | 0.8604 | 0.8604 | 0.8604 | 0.86412 | 0.86412 | 0.87696 | 0.87422 | 0.87152 | 0.86886 | 0.86623 | 0.86623 | 0.86623 | 0.86623 | 0.86623 | 0.86623 | 0.86623 | 0.86623 | 0.86623 | 0.86623 | 0.86623 | 0.86623 | 0.86623 | 0.86623 | 0.86623 | 0.86623 | 0.86623 | 0.86623 | 0.86623 | 0.86623 | 0.86623
[8 empty] | PVD | Moderate | 0.8604 | 0.8604 | 0.8604 | 0.8604 | 0.86412 | 0.86412 | 0.87696 | 0.87422 | 0.87152 | 0.86886 | 0.86623 | 0.86623 | 0.86623 | 0.86623 | 0.86623 | 0.86623 | 0.86623 | 0.86623 | 0.86623 | 0.86623 | 0.86623 | 0.86623 | 0.86623 | 0.86623 | 0.86623 | 0.86623 | 0.86623 | 0.86623 | 0.86623 | 0.86623 | 0.86623
[8 empty] | PVD | Conservative | 0.8604 | 0.8604 | 0.8604 | 0.8604 | 0.86412 | 0.86412 | 0.87696 | 0.87422 | 0.87152 | 0.86886 | 0.86623 | 0.86623 | 0.86623 | 0.86623 | 0.86623 | 0.86623 | 0.86623 | 0.86623 | 0.86623 | 0.86623 | 0.86623 | 0.86623 | 0.86623 | 0.86623 | 0.86623 | 0.86623 | 0.86623 | 0.86623 | 0.86623 | 0.86623 | 0.86623
[8 empty] | PFF | Advanced | 0.68914 | 0.68914 | 0.68914 | 0.68914 | 0.73592 | 0.73592 | 0.92319 | 0.92409 | 0.92498 | 0.92585 | 0.92672 | 0.92672 | 0.92672 | 0.92672 | 0.92672 | 0.92672 | 0.92672 | 0.92672 | 0.92672 | 0.92672 | 0.92672 | 0.92672 | 0.92672 | 0.92672 | 0.92672 | 0.92672 | 0.92672 | 0.92672 | 0.92672 | 0.92672 | 0.92672
[8 empty] | PFF | Moderate | 0.68914 | 0.68914 | 0.68914 | 0.68914 | 0.73592 | 0.73592 | 0.92319 | 0.92409 | 0.92498 | 0.92585 | 0.92672 | 0.92672 | 0.92672 | 0.92672 | 0.92672 | 0.92672 | 0.92672 | 0.92672 | 0.92672 | 0.92672 | 0.92672 | 0.92672 | 0.92672 | 0.92672 | 0.92672 | 0.92672 | 0.92672 | 0.92672 | 0.92672 | 0.92672 | 0.92672
[8 empty] | PFF | Conservative | 0.68914 | 0.68914 | 0.68914 | 0.68914 | 0.73592 | 0.73592 | 0.92319 | 0.92409 | 0.92498 | 0.92585 | 0.92672 | 0.92672 | 0.92672 | 0.92672 | 0.92672 | 0.92672 | 0.92672 | 0.92672 | 0.92672 | 0.92672 | 0.92672 | 0.92672 | 0.92672 | 0.92672 | 0.92672 | 0.92672 | 0.92672 | 0.92672 | 0.92672 | 0.92672 | 0.92672
[6 empty] | MACRS |  | Year (Advanced) |  | 2020 | 2021 | 2022 | 2023 | 2024 | 2025 | 2026 | 2027 | 2028 | 2029 | 2030 | 2031 | 2032 | 2033 | 2034 | 2035 | 2036 | 2037 | 2038 | 2039 | 2040 | 2041 | 2042 | 2043 | 2044 | 2045 | 2046 | 2047 | 2048 | 2049 | 2050
[6 empty] | 0.2 | Depreciation Factor | 1 |  | 0.9466 | 0.9466 | 0.9466 | 0.9466 | 0.94812 | 0.94812 | 0.95333 | 0.95223 | 0.95113 | 0.95005 | 0.94898 | 0.94898 | 0.94898 | 0.94898 | 0.94898 | 0.94898 | 0.94898 | 0.94898 | 0.94898 | 0.94898 | 0.94898 | 0.94898 | 0.94898 | 0.94898 | 0.94898 | 0.94898 | 0.94898 | 0.94898 | 0.94898 | 0.94898 | 0.94898
[6 empty] | 0.32 |  | 2 |  | 0.89605 | 0.89605 | 0.89605 | 0.89605 | 0.89893 | 0.89893 | 0.90884 | 0.90673 | 0.90465 | 0.9026 | 0.90057 | 0.90057 | 0.90057 | 0.90057 | 0.90057 | 0.90057 | 0.90057 | 0.90057 | 0.90057 | 0.90057 | 0.90057 | 0.90057 | 0.90057 | 0.90057 | 0.90057 | 0.90057 | 0.90057 | 0.90057 | 0.90057 | 0.90057 | 0.90057
[6 empty] | 0.192 |  | 3 |  | 0.8482 | 0.8482 | 0.8482 | 0.8482 | 0.8523 | 0.8523 | 0.86643 | 0.86342 | 0.86045 | 0.85752 | 0.85463 | 0.85463 | 0.85463 | 0.85463 | 0.85463 | 0.85463 | 0.85463 | 0.85463 | 0.85463 | 0.85463 | 0.85463 | 0.85463 | 0.85463 | 0.85463 | 0.85463 | 0.85463 | 0.85463 | 0.85463 | 0.85463 | 0.85463 | 0.85463
[6 empty] | 0.1152 |  | 4 |  | 0.80291 | 0.80291 | 0.80291 | 0.80291 | 0.80808 | 0.80808 | 0.82599 | 0.82217 | 0.8184 | 0.81469 | 0.81103 | 0.81103 | 0.81103 | 0.81103 | 0.81103 | 0.81103 | 0.81103 | 0.81103 | 0.81103 | 0.81103 | 0.81103 | 0.81103 | 0.81103 | 0.81103 | 0.81103 | 0.81103 | 0.81103 | 0.81103 | 0.81103 | 0.81103 | 0.81103
[6 empty] | 0.1152 |  | 5 |  | 0.76003 | 0.76003 | 0.76003 | 0.76003 | 0.76616 | 0.76616 | 0.78744 | 0.78289 | 0.77841 | 0.77399 | 0.76965 | 0.76965 | 0.76965 | 0.76965 | 0.76965 | 0.76965 | 0.76965 | 0.76965 | 0.76965 | 0.76965 | 0.76965 | 0.76965 | 0.76965 | 0.76965 | 0.76965 | 0.76965 | 0.76965 | 0.76965 | 0.76965 | 0.76965 | 0.76965
[6 empty] | 0.0576 |  | 6 |  | 0.71945 | 0.71945 | 0.71945 | 0.71945 | 0.72641 | 0.72641 | 0.75069 | 0.74549 | 0.74037 | 0.73534 | 0.73039 | 0.73039 | 0.73039 | 0.73039 | 0.73039 | 0.73039 | 0.73039 | 0.73039 | 0.73039 | 0.73039 | 0.73039 | 0.73039 | 0.73039 | 0.73039 | 0.73039 | 0.73039 | 0.73039 | 0.73039 | 0.73039 | 0.73039 | 0.73039
[8 empty] | Year (Moderate) |  | 2020 | 2021 | 2022 | 2023 | 2024 | 2025 | 2026 | 2027 | 2028 | 2029 | 2030 | 2031 | 2032 | 2033 | 2034 | 2035 | 2036 | 2037 | 2038 | 2039 | 2040 | 2041 | 2042 | 2043 | 2044 | 2045 | 2046 | 2047 | 2048 | 2049 | 2050
[8 empty] | 1 |  | 0.9466 | 0.9466 | 0.9466 | 0.9466 | 0.94812 | 0.94812 | 0.95333 | 0.95223 | 0.95113 | 0.95005 | 0.94898 | 0.94898 | 0.94898 | 0.94898 | 0.94898 | 0.94898 | 0.94898 | 0.94898 | 0.94898 | 0.94898 | 0.94898 | 0.94898 | 0.94898 | 0.94898 | 0.94898 | 0.94898 | 0.94898 | 0.94898 | 0.94898 | 0.94898 | 0.94898
[8 empty] | 2 |  | 0.89605 | 0.89605 | 0.89605 | 0.89605 | 0.89893 | 0.89893 | 0.90884 | 0.90673 | 0.90465 | 0.9026 | 0.90057 | 0.90057 | 0.90057 | 0.90057 | 0.90057 | 0.90057 | 0.90057 | 0.90057 | 0.90057 | 0.90057 | 0.90057 | 0.90057 | 0.90057 | 0.90057 | 0.90057 | 0.90057 | 0.90057 | 0.90057 | 0.90057 | 0.90057 | 0.90057
[8 empty] | 3 |  | 0.8482 | 0.8482 | 0.8482 | 0.8482 | 0.8523 | 0.8523 | 0.86643 | 0.86342 | 0.86045 | 0.85752 | 0.85463 | 0.85463 | 0.85463 | 0.85463 | 0.85463 | 0.85463 | 0.85463 | 0.85463 | 0.85463 | 0.85463 | 0.85463 | 0.85463 | 0.85463 | 0.85463 | 0.85463 | 0.85463 | 0.85463 | 0.85463 | 0.85463 | 0.85463 | 0.85463
[8 empty] | 4 |  | 0.80291 | 0.80291 | 0.80291 | 0.80291 | 0.80808 | 0.80808 | 0.82599 | 0.82217 | 0.8184 | 0.81469 | 0.81103 | 0.81103 | 0.81103 | 0.81103 | 0.81103 | 0.81103 | 0.81103 | 0.81103 | 0.81103 | 0.81103 | 0.81103 | 0.81103 | 0.81103 | 0.81103 | 0.81103 | 0.81103 | 0.81103 | 0.81103 | 0.81103 | 0.81103 | 0.81103
[8 empty] | 5 |  | 0.76003 | 0.76003 | 0.76003 | 0.76003 | 0.76616 | 0.76616 | 0.78744 | 0.78289 | 0.77841 | 0.77399 | 0.76965 | 0.76965 | 0.76965 | 0.76965 | 0.76965 | 0.76965 | 0.76965 | 0.76965 | 0.76965 | 0.76965 | 0.76965 | 0.76965 | 0.76965 | 0.76965 | 0.76965 | 0.76965 | 0.76965 | 0.76965 | 0.76965 | 0.76965 | 0.76965
[8 empty] | 6 |  | 0.71945 | 0.71945 | 0.71945 | 0.71945 | 0.72641 | 0.72641 | 0.75069 | 0.74549 | 0.74037 | 0.73534 | 0.73039 | 0.73039 | 0.73039 | 0.73039 | 0.73039 | 0.73039 | 0.73039 | 0.73039 | 0.73039 | 0.73039 | 0.73039 | 0.73039 | 0.73039 | 0.73039 | 0.73039 | 0.73039 | 0.73039 | 0.73039 | 0.73039 | 0.73039 | 0.73039
[8 empty] | Year (Conservative) |  | 2020 | 2021 | 2022 | 2023 | 2024 | 2025 | 2026 | 2027 | 2028 | 2029 | 2030 | 2031 | 2032 | 2033 | 2034 | 2035 | 2036 | 2037 | 2038 | 2039 | 2040 | 2041 | 2042 | 2043 | 2044 | 2045 | 2046 | 2047 | 2048 | 2049 | 2050
[8 empty] | 1 |  | 0.9466 | 0.9466 | 0.9466 | 0.9466 | 0.94812 | 0.94812 | 0.95333 | 0.95223 | 0.95113 | 0.95005 | 0.94898 | 0.94898 | 0.94898 | 0.94898 | 0.94898 | 0.94898 | 0.94898 | 0.94898 | 0.94898 | 0.94898 | 0.94898 | 0.94898 | 0.94898 | 0.94898 | 0.94898 | 0.94898 | 0.94898 | 0.94898 | 0.94898 | 0.94898 | 0.94898
[8 empty] | 2 |  | 0.89605 | 0.89605 | 0.89605 | 0.89605 | 0.89893 | 0.89893 | 0.90884 | 0.90673 | 0.90465 | 0.9026 | 0.90057 | 0.90057 | 0.90057 | 0.90057 | 0.90057 | 0.90057 | 0.90057 | 0.90057 | 0.90057 | 0.90057 | 0.90057 | 0.90057 | 0.90057 | 0.90057 | 0.90057 | 0.90057 | 0.90057 | 0.90057 | 0.90057 | 0.90057 | 0.90057
[8 empty] | 3 |  | 0.8482 | 0.8482 | 0.8482 | 0.8482 | 0.8523 | 0.8523 | 0.86643 | 0.86342 | 0.86045 | 0.85752 | 0.85463 | 0.85463 | 0.85463 | 0.85463 | 0.85463 | 0.85463 | 0.85463 | 0.85463 | 0.85463 | 0.85463 | 0.85463 | 0.85463 | 0.85463 | 0.85463 | 0.85463 | 0.85463 | 0.85463 | 0.85463 | 0.85463 | 0.85463 | 0.85463
[8 empty] | 4 |  | 0.80291 | 0.80291 | 0.80291 | 0.80291 | 0.80808 | 0.80808 | 0.82599 | 0.82217 | 0.8184 | 0.81469 | 0.81103 | 0.81103 | 0.81103 | 0.81103 | 0.81103 | 0.81103 | 0.81103 | 0.81103 | 0.81103 | 0.81103 | 0.81103 | 0.81103 | 0.81103 | 0.81103 | 0.81103 | 0.81103 | 0.81103 | 0.81103 | 0.81103 | 0.81103 | 0.81103
[8 empty] | 5 |  | 0.76003 | 0.76003 | 0.76003 | 0.76003 | 0.76616 | 0.76616 | 0.78744 | 0.78289 | 0.77841 | 0.77399 | 0.76965 | 0.76965 | 0.76965 | 0.76965 | 0.76965 | 0.76965 | 0.76965 | 0.76965 | 0.76965 | 0.76965 | 0.76965 | 0.76965 | 0.76965 | 0.76965 | 0.76965 | 0.76965 | 0.76965 | 0.76965 | 0.76965 | 0.76965 | 0.76965
[8 empty] | 6 |  | 0.71945 | 0.71945 | 0.71945 | 0.71945 | 0.72641 | 0.72641 | 0.75069 | 0.74549 | 0.74037 | 0.73534 | 0.73039 | 0.73039 | 0.73039 | 0.73039 | 0.73039 | 0.73039 | 0.73039 | 0.73039 | 0.73039 | 0.73039 | 0.73039 | 0.73039 | 0.73039 | 0.73039 | 0.73039 | 0.73039 | 0.73039 | 0.73039 | 0.73039 | 0.73039 | 0.73039
[10 empty] | 2020 | 2021 | 2022 | 2023 | 2024 | 2025 | 2026 | 2027 | 2028 | 2029 | 2030 | 2031 | 2032 | 2033 | 2034 | 2035 | 2036 | 2037 | 2038 | 2039 | 2040 | 2041 | 2042 | 2043 | 2044 | 2045 | 2046 | 2047 | 2048 | 2049 | 2050
[7 empty] | Construction Finance Factor | CFF | Advanced | 1.0244 | 1.0244 | 1.0244 | 1.0244 | 1.0244 | 1.0244 | 1.0251 | 1.0259 | 1.0267 | 1.0275 | 1.0283 | 1.0283 | 1.0283 | 1.0283 | 1.0283 | 1.0283 | 1.0283 | 1.0283 | 1.0283 | 1.0283 | 1.0283 | 1.0283 | 1.0283 | 1.0283 | 1.0283 | 1.0283 | 1.0283 | 1.0283 | 1.0283 | 1.0283 | 1.0283
[8 empty] | CFF | Moderate | 1.0244 | 1.0244 | 1.0244 | 1.0244 | 1.0244 | 1.0244 | 1.0251 | 1.0259 | 1.0267 | 1.0275 | 1.0283 | 1.0283 | 1.0283 | 1.0283 | 1.0283 | 1.0283 | 1.0283 | 1.0283 | 1.0283 | 1.0283 | 1.0283 | 1.0283 | 1.0283 | 1.0283 | 1.0283 | 1.0283 | 1.0283 | 1.0283 | 1.0283 | 1.0283 | 1.0283
[8 empty] | CFF | Conservative | 1.0244 | 1.0244 | 1.0244 | 1.0244 | 1.0244 | 1.0244 | 1.0251 | 1.0259 | 1.0267 | 1.0275 | 1.0283 | 1.0283 | 1.0283 | 1.0283 | 1.0283 | 1.0283 | 1.0283 | 1.0283 | 1.0283 | 1.0283 | 1.0283 | 1.0283 | 1.0283 | 1.0283 | 1.0283 | 1.0283 | 1.0283 | 1.0283 | 1.0283 | 1.0283 | 1.0283
[8 empty] | Accumulated Interest - Year 1 | * | 1.0173 | 1.0173 | 1.0173 | 1.0173 | 1.0173 | 1.0173 | 1.0183 | 1.0193 | 1.0203 | 1.0213 | 1.0223 | 1.0223 | 1.0223 | 1.0223 | 1.0223 | 1.0223 | 1.0223 | 1.0223 | 1.0223 | 1.0223 | 1.0223 | 1.0223 | 1.0223 | 1.0223 | 1.0223 | 1.0223 | 1.0223 | 1.0223 | 1.0223 | 1.0223 | 1.0223
[8 empty] | Accumulated Interest - Year 2 | * | 1.053 | 1.053 | 1.053 | 1.053 | 1.053 | 1.053 | 1.056 | 1.0591 | 1.0621 | 1.0652 | 1.0683 | 1.0683 | 1.0683 | 1.0683 | 1.0683 | 1.0683 | 1.0683 | 1.0683 | 1.0683 | 1.0683 | 1.0683 | 1.0683 | 1.0683 | 1.0683 | 1.0683 | 1.0683 | 1.0683 | 1.0683 | 1.0683 | 1.0683 | 1.0683
[8 empty] | Accumulated Interest - Year 3 | * | 1.0898 | 1.0898 | 1.0898 | 1.0898 | 1.0898 | 1.0898 | 1.0951 | 1.1004 | 1.1057 | 1.111 | 1.1163 | 1.1163 | 1.1163 | 1.1163 | 1.1163 | 1.1163 | 1.1163 | 1.1163 | 1.1163 | 1.1163 | 1.1163 | 1.1163 | 1.1163 | 1.1163 | 1.1163 | 1.1163 | 1.1163 | 1.1163 | 1.1163 | 1.1163 | 1.1163
[8 empty] | Accumulated Equity Cost - Year 1 | Advanced | 1.0524 | 1.0524 | 1.0524 | 1.0524 | 1.0524 | 1.0524 | 1.0524 | 1.0524 | 1.0524 | 1.0524 | 1.0524 | 1.0524 | 1.0524 | 1.0524 | 1.0524 | 1.0524 | 1.0524 | 1.0524 | 1.0524 | 1.0524 | 1.0524 | 1.0524 | 1.0524 | 1.0524 | 1.0524 | 1.0524 | 1.0524 | 1.0524 | 1.0524 | 1.0524 | 1.0524
[8 empty] | Accumulated Equity Cost - Year 2 | Advanced | 1.1655 | 1.1655 | 1.1655 | 1.1655 | 1.1655 | 1.1655 | 1.1655 | 1.1655 | 1.1655 | 1.1655 | 1.1655 | 1.1655 | 1.1655 | 1.1655 | 1.1655 | 1.1655 | 1.1655 | 1.1655 | 1.1655 | 1.1655 | 1.1655 | 1.1655 | 1.1655 | 1.1655 | 1.1655 | 1.1655 | 1.1655 | 1.1655 | 1.1655 | 1.1655 | 1.1655
[8 empty] | Accumulated Equity Cost - Year 3 | Advanced | 1.2908 | 1.2908 | 1.2908 | 1.2908 | 1.2908 | 1.2908 | 1.2908 | 1.2908 | 1.2908 | 1.2908 | 1.2908 | 1.2908 | 1.2908 | 1.2908 | 1.2908 | 1.2908 | 1.2908 | 1.2908 | 1.2908 | 1.2908 | 1.2908 | 1.2908 | 1.2908 | 1.2908 | 1.2908 | 1.2908 | 1.2908 | 1.2908 | 1.2908 | 1.2908 | 1.2908
[8 empty] | Accumulated Equity Cost - Year 1 | Moderate | 1.0524 | 1.0524 | 1.0524 | 1.0524 | 1.0524 | 1.0524 | 1.0524 | 1.0524 | 1.0524 | 1.0524 | 1.0524 | 1.0524 | 1.0524 | 1.0524 | 1.0524 | 1.0524 | 1.0524 | 1.0524 | 1.0524 | 1.0524 | 1.0524 | 1.0524 | 1.0524 | 1.0524 | 1.0524 | 1.0524 | 1.0524 | 1.0524 | 1.0524 | 1.0524 | 1.0524
[8 empty] | Accumulated Equity Cost - Year 2 | Moderate | 1.1655 | 1.1655 | 1.1655 | 1.1655 | 1.1655 | 1.1655 | 1.1655 | 1.1655 | 1.1655 | 1.1655 | 1.1655 | 1.1655 | 1.1655 | 1.1655 | 1.1655 | 1.1655 | 1.1655 | 1.1655 | 1.1655 | 1.1655 | 1.1655 | 1.1655 | 1.1655 | 1.1655 | 1.1655 | 1.1655 | 1.1655 | 1.1655 | 1.1655 | 1.1655 | 1.1655
[8 empty] | Accumulated Equity Cost - Year 3 | Moderate | 1.2908 | 1.2908 | 1.2908 | 1.2908 | 1.2908 | 1.2908 | 1.2908 | 1.2908 | 1.2908 | 1.2908 | 1.2908 | 1.2908 | 1.2908 | 1.2908 | 1.2908 | 1.2908 | 1.2908 | 1.2908 | 1.2908 | 1.2908 | 1.2908 | 1.2908 | 1.2908 | 1.2908 | 1.2908 | 1.2908 | 1.2908 | 1.2908 | 1.2908 | 1.2908 | 1.2908
[8 empty] | Accumulated Equity Cost - Year 1 | Conservative | 1.0524 | 1.0524 | 1.0524 | 1.0524 | 1.0524 | 1.0524 | 1.0524 | 1.0524 | 1.0524 | 1.0524 | 1.0524 | 1.0524 | 1.0524 | 1.0524 | 1.0524 | 1.0524 | 1.0524 | 1.0524 | 1.0524 | 1.0524 | 1.0524 | 1.0524 | 1.0524 | 1.0524 | 1.0524 | 1.0524 | 1.0524 | 1.0524 | 1.0524 | 1.0524 | 1.0524
[8 empty] | Accumulated Equity Cost - Year 2 | Conservative | 1.1655 | 1.1655 | 1.1655 | 1.1655 | 1.1655 | 1.1655 | 1.1655 | 1.1655 | 1.1655 | 1.1655 | 1.1655 | 1.1655 | 1.1655 | 1.1655 | 1.1655 | 1.1655 | 1.1655 | 1.1655 | 1.1655 | 1.1655 | 1.1655 | 1.1655 | 1.1655 | 1.1655 | 1.1655 | 1.1655 | 1.1655 | 1.1655 | 1.1655 | 1.1655 | 1.1655
[8 empty] | Accumulated Equity Cost - Year 3 | Conservative | 1.2908 | 1.2908 | 1.2908 | 1.2908 | 1.2908 | 1.2908 | 1.2908 | 1.2908 | 1.2908 | 1.2908 | 1.2908 | 1.2908 | 1.2908 | 1.2908 | 1.2908 | 1.2908 | 1.2908 | 1.2908 | 1.2908 | 1.2908 | 1.2908 | 1.2908 | 1.2908 | 1.2908 | 1.2908 | 1.2908 | 1.2908 | 1.2908 | 1.2908 | 1.2908 | 1.2908
|  | X |  | Data Sources for Default Inputs | bar: 2020 to 2036
Current Costs:
[6 empty] | Available Capacity (GW) |  |  |  | 2022: Pieter Gagnon, Robert Margolis, Jennifer Melius, Caleb Phillips, Ryan Elmore. (2016).
[6 empty] | Net Capacity Factor (%) |  |  |  | 2022: NREL. PVWATTS v5. Representative of national range of capacity factors.
[6 empty] | Overnight Capital Cost ($/kW) |  |  |  | 2022: V. Ramasamy, D. Feldman, J. Desai, and R. Margolis. 2021.; 2037: U.S. Solar Photovoltaic System and Energy Storage Cost Benchmarks: Q1 2021. Golden, CO: National Renewable Energy Laboratory
[6 empty] | Fixed Operating Expenses ($/kW-yr) |  |  |  | 2022: V. Ramasamy, D. Feldman, J. Desai, and R. Margolis. 2021.; 2037: U.S. Solar Photovoltaic System and Energy Storage Cost Benchmarks: Q1 2021. Golden, CO: National Renewable Energy Laboratory
[6 empty] | Variable Operating Expenses ($/MWh) |  |  |  | 2022: N/A
[6 empty] | Spur Line Cost ($/kW) |  |  |  | 2022: N/A
Future Projections Costs:
[6 empty] | Net Capacity Factor (%) |  |  |  | 2022: NREL internal modeling taking into account improvements in degradation and increases in energy yield. See accompanying ATB presentation for more information.
[6 empty] | Overnight Capital Cost ($/kW) |  |  |  | 2022: NREL internal modeling See accompanying ATB presentation for more information.
[6 empty] | Fixed Operating Expenses ($/kW-yr) |  |  |  | 2022: NREL internal modeling See accompanying ATB presentation for more information.
[6 empty] | Variable Operating Expenses ($/MWh) |  |  |  | 2022: N/A
[6 empty] | Grid Connection Cost ($/kW) |  |  |  | 2022: N/A
[10 empty] | 0 | 0 | 0 | 0 | 0 | 0 | 0 | 0 | 0 | 0 | 0 | 0 | 0 | 0 | 0 | 0 | 0 | 0 | 0 | 0 | 0 | 0 | 0 | 0 | 0 | 0 | 0 | 0 | 0 | 0 | 0 | 0 | 0 | 0 | 0

## Solar - PV Dist. Comm 2024
Solar Distributed Commercial PV | [9 empty] | https://atb.nrel.gov/electricity/2024/commercial_pv
Inputs
Calculated
Input from other tab
| X |  |  | Assumptions
[5 empty] | Technology |  | Base Year: |  |  | 2022
All values are given in 2022 U.S. dollars, see references at the bottom of this worksheet for dollar year conversions where source dollar years don't match 2022.
Commercial Solar Photovoltaic
Representative Dist. Commercial system is fixed-tilt roof mounted with capacity of 200 kW
Overnight Capital Cost, Capacity Factor, Fixed O&M, and Variable O&M costs
represent $/kW DC; however LCOE reflects $/MWh AC.
Capacity factors chosen here to reflect range across the continental U.S. using NREL PVWATTS.
[12 empty] | Available | Available
[12 empty] | Capacity | Generation
[12 empty] | (GW) | (GWh)
[12 empty] | 386 | 506000
ATB values reflect annual average capacity factor over life of plant including estimated degradation, starting at 0.7% per year, reducing to 0.2%, 0.5%, and 0.5% annual degradation by 2050 for the advanced, moderate, and conservative scenarios, respectively. Capacity factors also assume an energy yield gain of 20%, 10%, and 0% for the advanced, moderate, and conservatives scenarios in 2035.
[7 empty] | Technology Classification | Name | Tech | Resource | Scale | Maturity
[8 empty] | Commercial PV - Class 1 | Rooftop PV | Class1 | Commercial | Y
[8 empty] | Commercial PV - Class 2 | Rooftop PV | Class2 | Commercial | Y
[8 empty] | Commercial PV - Class 3 | Rooftop PV | Class3 | Commercial | Y
[8 empty] | Commercial PV - Class 4 | Rooftop PV | Class4 | Commercial | Y
[8 empty] | Commercial PV - Class 5 | Rooftop PV | Class5 | Commercial | Y
[8 empty] | Commercial PV - Class 6 | Rooftop PV | Class6 | Commercial | Y
[8 empty] | Commercial PV - Class 7 | Rooftop PV | Class7 | Commercial | Y
[8 empty] | Commercial PV - Class 8 | Rooftop PV | Class8 | Commercial | Y
[8 empty] | Commercial PV - Class 9 | Rooftop PV | Class9 | Commercial | Y
[8 empty] | Commercial PV - Class 10 | Rooftop PV | Class10 | Commercial | Y
[5 empty] | Finance |  | Financial Assumptions:
[7 empty] | Capital Recovery Period (Years) |  |  |  |  | 30 |  | Financial Case |  | R&D
[7 empty] | Depreciation Period |  |  |  |  | 5 |  | Capital Recovery Period |  | 30
[7 empty] | Equity Premium During Construction |  |  |  |  | 2%
[7 empty] | Construction Duration yrs |  |  |  |  | 1
[7 empty] | Year | Capital | Percent of Leverage During Construction | Percent of Equity During Construction
[7 empty] | Index | Fraction
[7 empty] | 0 | 100% | 80% | 20%
[7 empty] | 1 | 0% | 80% | 20%
[7 empty] | 2 | 0% | 80% | 20%
Base Year
[10 empty] | 2022 | 2023 | 2024 | 2025 | 2026 | 2027 | 2028 | 2029 | 2030 | 2031 | 2032 | 2033 | 2034 | 2035 | 2036 | 2037 | 2038 | 2039 | 2040 | 2041 | 2042 | 2043 | 2044 | 2045 | 2046 | 2047 | 2048 | 2049 | 2050
[7 empty] | Assumptions | Inflation Rate | * | 2.5% | 2.5% | 2.5% | 2.5% | 2.5% | 2.5% | 2.5% | 2.5% | 2.5% | 2.5% | 2.5% | 2.5% | 2.5% | 2.5% | 2.5% | 2.5% | 2.5% | 2.5% | 2.5% | 2.5% | 2.5% | 2.5% | 2.5% | 2.5% | 2.5% | 2.5% | 2.5% | 2.5% | 2.5%
[8 empty] | Interest Rate Nominal | Advanced | bar: Base Year 2022 to Base Year 2050
[8 empty] | Interest Rate Nominal | Moderate | bar: Base Year 2022 to Base Year 2050
[8 empty] | Interest Rate Nominal | Conservative | bar: Base Year 2022 to Base Year 2050
[8 empty] | Calculated Interest Rate Real | Advanced | 4.39% | 4.39% | 4.39% | 4.39% | 4.39% | 4.39% | 4.39% | 4.39% | 4.39% | 4.39% | 4.39% | 4.39% | 4.39% | 4.39% | 4.39% | 4.39% | 4.39% | 4.39% | 4.39% | 4.39% | 4.39% | 4.39% | 4.39% | 4.39% | 4.39% | 4.39% | 4.39% | 4.39% | 4.39%
[8 empty] | Calculated Interest Rate Real | Moderate | 4.39% | 4.39% | 4.39% | 4.39% | 4.39% | 4.39% | 4.39% | 4.39% | 4.39% | 4.39% | 4.39% | 4.39% | 4.39% | 4.39% | 4.39% | 4.39% | 4.39% | 4.39% | 4.39% | 4.39% | 4.39% | 4.39% | 4.39% | 4.39% | 4.39% | 4.39% | 4.39% | 4.39% | 4.39%
[8 empty] | Calculated Interest Rate Real | Conservative | 4.39% | 4.39% | 4.39% | 4.39% | 4.39% | 4.39% | 4.39% | 4.39% | 4.39% | 4.39% | 4.39% | 4.39% | 4.39% | 4.39% | 4.39% | 4.39% | 4.39% | 4.39% | 4.39% | 4.39% | 4.39% | 4.39% | 4.39% | 4.39% | 4.39% | 4.39% | 4.39% | 4.39% | 4.39%
[8 empty] | Interest During Construction - Nominal | * | 6.5% | 6.5% | 6.5% | 6.5% | 6.5% | 6.5% | 6.5% | 6.5% | 6.5% | 6.5% | 6.5% | 6.5% | 6.5% | 6.5% | 6.5% | 6.5% | 6.5% | 6.5% | 6.5% | 6.5% | 6.5% | 6.5% | 6.5% | 6.5% | 6.5% | 6.5% | 6.5% | 6.5% | 6.5%
[8 empty] | Rate of Return on Equity Nominal | Advanced | 9.5% | 9.5% | 9.5% | 9.5% | 9.5% | 9.5% | 9.5% | 9.5% | 9.5% | 9.5% | 9.5% | 9.5% | 9.5% | 9.5% | 9.5% | 9.5% | 9.5% | 9.5% | 9.5% | 9.5% | 9.5% | 9.5% | 9.5% | 9.5% | 9.5% | 9.5% | 9.5% | 9.5% | 9.5%
[8 empty] | Rate of Return on Equity Nominal | Moderate | 9.5% | 9.5% | 9.5% | 9.5% | 9.5% | 9.5% | 9.5% | 9.5% | 9.5% | 9.5% | 9.5% | 9.5% | 9.5% | 9.5% | 9.5% | 9.5% | 9.5% | 9.5% | 9.5% | 9.5% | 9.5% | 9.5% | 9.5% | 9.5% | 9.5% | 9.5% | 9.5% | 9.5% | 9.5%
[8 empty] | Rate of Return on Equity Nominal | Conservative | 9.5% | 9.5% | 9.5% | 9.5% | 9.5% | 9.5% | 9.5% | 9.5% | 9.5% | 9.5% | 9.5% | 9.5% | 9.5% | 9.5% | 9.5% | 9.5% | 9.5% | 9.5% | 9.5% | 9.5% | 9.5% | 9.5% | 9.5% | 9.5% | 9.5% | 9.5% | 9.5% | 9.5% | 9.5%
[8 empty] | Calculated Rate of Return on Equity Real | Advanced | 6.829% | 6.829% | 6.829% | 6.829% | 6.829% | 6.829% | 6.829% | 6.829% | 6.829% | 6.829% | 6.829% | 6.829% | 6.829% | 6.829% | 6.829% | 6.829% | 6.829% | 6.829% | 6.829% | 6.829% | 6.829% | 6.829% | 6.829% | 6.829% | 6.829% | 6.829% | 6.829% | 6.829% | 6.829%
[8 empty] | Calculated Rate of Return on Equity Real | Moderate | 6.829% | 6.829% | 6.829% | 6.829% | 6.829% | 6.829% | 6.829% | 6.829% | 6.829% | 6.829% | 6.829% | 6.829% | 6.829% | 6.829% | 6.829% | 6.829% | 6.829% | 6.829% | 6.829% | 6.829% | 6.829% | 6.829% | 6.829% | 6.829% | 6.829% | 6.829% | 6.829% | 6.829% | 6.829%
[8 empty] | Calculated Rate of Return on Equity Real | Conservative | 6.829% | 6.829% | 6.829% | 6.829% | 6.829% | 6.829% | 6.829% | 6.829% | 6.829% | 6.829% | 6.829% | 6.829% | 6.829% | 6.829% | 6.829% | 6.829% | 6.829% | 6.829% | 6.829% | 6.829% | 6.829% | 6.829% | 6.829% | 6.829% | 6.829% | 6.829% | 6.829% | 6.829% | 6.829%
[8 empty] | Debt Fraction | Advanced | 75.88% | 75.88% | 75.88% | 75.88% | 75.88% | 75.88% | 75.88% | 75.88% | 75.88% | 75.88% | 75.88% | 75.88% | 75.88% | 75.88% | 75.88% | 75.88% | 75.88% | 75.88% | 75.88% | 75.88% | 75.88% | 75.88% | 75.88% | 75.88% | 75.88% | 75.88% | 75.88% | 75.88% | 75.88%
[8 empty] | Debt Fraction | Moderate | 75.88% | 75.88% | 75.88% | 75.88% | 75.88% | 75.88% | 75.88% | 75.88% | 75.88% | 75.88% | 75.88% | 75.88% | 75.88% | 75.88% | 75.88% | 75.88% | 75.88% | 75.88% | 75.88% | 75.88% | 75.88% | 75.88% | 75.88% | 75.88% | 75.88% | 75.88% | 75.88% | 75.88% | 75.88%
[8 empty] | Debt Fraction | Conservative | 75.88% | 75.88% | 75.88% | 75.88% | 75.88% | 75.88% | 75.88% | 75.88% | 75.88% | 75.88% | 75.88% | 75.88% | 75.88% | 75.88% | 75.88% | 75.88% | 75.88% | 75.88% | 75.88% | 75.88% | 75.88% | 75.88% | 75.88% | 75.88% | 75.88% | 75.88% | 75.88% | 75.88% | 75.88%
[8 empty] | Tax Rate (Federal and State) | * | 25.74% | 25.74% | 25.74% | 25.74% | 25.74% | 25.74% | 25.74% | 25.74% | 25.74% | 25.74% | 25.74% | 25.74% | 25.74% | 25.74% | 25.74% | 25.74% | 25.74% | 25.74% | 25.74% | 25.74% | 25.74% | 25.74% | 25.74% | 25.74% | 25.74% | 25.74% | 25.74% | 25.74% | 25.74%
[8 empty] | WACC Nominal | Advanced | 6.236% | 6.236% | 6.236% | 6.236% | 6.236% | 6.236% | 6.236% | 6.236% | 6.236% | 6.236% | 6.236% | 6.236% | 6.236% | 6.236% | 6.236% | 6.236% | 6.236% | 6.236% | 6.236% | 6.236% | 6.236% | 6.236% | 6.236% | 6.236% | 6.236% | 6.236% | 6.236% | 6.236% | 6.236%
[8 empty] | WACC Nominal | Moderate | 6.236% | 6.236% | 6.236% | 6.236% | 6.236% | 6.236% | 6.236% | 6.236% | 6.236% | 6.236% | 6.236% | 6.236% | 6.236% | 6.236% | 6.236% | 6.236% | 6.236% | 6.236% | 6.236% | 6.236% | 6.236% | 6.236% | 6.236% | 6.236% | 6.236% | 6.236% | 6.236% | 6.236% | 6.236%
[8 empty] | WACC Nominal | Conservative | 6.236% | 6.236% | 6.236% | 6.236% | 6.236% | 6.236% | 6.236% | 6.236% | 6.236% | 6.236% | 6.236% | 6.236% | 6.236% | 6.236% | 6.236% | 6.236% | 6.236% | 6.236% | 6.236% | 6.236% | 6.236% | 6.236% | 6.236% | 6.236% | 6.236% | 6.236% | 6.236% | 6.236% | 6.236%
[8 empty] | WACC Real | Advanced | 3.645% | 3.645% | 3.645% | 3.645% | 3.645% | 3.645% | 3.645% | 3.645% | 3.645% | 3.645% | 3.645% | 3.645% | 3.645% | 3.645% | 3.645% | 3.645% | 3.645% | 3.645% | 3.645% | 3.645% | 3.645% | 3.645% | 3.645% | 3.645% | 3.645% | 3.645% | 3.645% | 3.645% | 3.645%
[8 empty] | WACC Real | Moderate | 3.645% | 3.645% | 3.645% | 3.645% | 3.645% | 3.645% | 3.645% | 3.645% | 3.645% | 3.645% | 3.645% | 3.645% | 3.645% | 3.645% | 3.645% | 3.645% | 3.645% | 3.645% | 3.645% | 3.645% | 3.645% | 3.645% | 3.645% | 3.645% | 3.645% | 3.645% | 3.645% | 3.645% | 3.645%
[8 empty] | WACC Real | Conservative | 3.645% | 3.645% | 3.645% | 3.645% | 3.645% | 3.645% | 3.645% | 3.645% | 3.645% | 3.645% | 3.645% | 3.645% | 3.645% | 3.645% | 3.645% | 3.645% | 3.645% | 3.645% | 3.645% | 3.645% | 3.645% | 3.645% | 3.645% | 3.645% | 3.645% | 3.645% | 3.645% | 3.645% | 3.645%
[8 empty] | Capital Recovery Factor (CRF) Nominal | Advanced | 7.449% | 7.449% | 7.449% | 7.449% | 7.449% | 7.449% | 7.449% | 7.449% | 7.449% | 7.449% | 7.449% | 7.449% | 7.449% | 7.449% | 7.449% | 7.449% | 7.449% | 7.449% | 7.449% | 7.449% | 7.449% | 7.449% | 7.449% | 7.449% | 7.449% | 7.449% | 7.449% | 7.449% | 7.449%
[8 empty] | Capital Recovery Factor (CRF) Nominal | Moderate | 7.449% | 7.449% | 7.449% | 7.449% | 7.449% | 7.449% | 7.449% | 7.449% | 7.449% | 7.449% | 7.449% | 7.449% | 7.449% | 7.449% | 7.449% | 7.449% | 7.449% | 7.449% | 7.449% | 7.449% | 7.449% | 7.449% | 7.449% | 7.449% | 7.449% | 7.449% | 7.449% | 7.449% | 7.449%
[8 empty] | Capital Recovery Factor (CRF) Nominal | Conservative | 7.449% | 7.449% | 7.449% | 7.449% | 7.449% | 7.449% | 7.449% | 7.449% | 7.449% | 7.449% | 7.449% | 7.449% | 7.449% | 7.449% | 7.449% | 7.449% | 7.449% | 7.449% | 7.449% | 7.449% | 7.449% | 7.449% | 7.449% | 7.449% | 7.449% | 7.449% | 7.449% | 7.449% | 7.449%
[8 empty] | Capital Recovery Factor (CRF) Real | Advanced | 5.536% | 5.536% | 5.536% | 5.536% | 5.536% | 5.536% | 5.536% | 5.536% | 5.536% | 5.536% | 5.536% | 5.536% | 5.536% | 5.536% | 5.536% | 5.536% | 5.536% | 5.536% | 5.536% | 5.536% | 5.536% | 5.536% | 5.536% | 5.536% | 5.536% | 5.536% | 5.536% | 5.536% | 5.536%
[8 empty] | Capital Recovery Factor (CRF) Real | Moderate | 5.536% | 5.536% | 5.536% | 5.536% | 5.536% | 5.536% | 5.536% | 5.536% | 5.536% | 5.536% | 5.536% | 5.536% | 5.536% | 5.536% | 5.536% | 5.536% | 5.536% | 5.536% | 5.536% | 5.536% | 5.536% | 5.536% | 5.536% | 5.536% | 5.536% | 5.536% | 5.536% | 5.536% | 5.536%
[8 empty] | Capital Recovery Factor (CRF) Real | Conservative | 5.536% | 5.536% | 5.536% | 5.536% | 5.536% | 5.536% | 5.536% | 5.536% | 5.536% | 5.536% | 5.536% | 5.536% | 5.536% | 5.536% | 5.536% | 5.536% | 5.536% | 5.536% | 5.536% | 5.536% | 5.536% | 5.536% | 5.536% | 5.536% | 5.536% | 5.536% | 5.536% | 5.536% | 5.536%
|  |  | X | Future Projections
Basis Year
[10 empty] | 2022 | 2023 | 2024 | 2025 | 2026 | 2027 | 2028 | 2029 | 2030 | 2031 | 2032 | 2033 | 2034 | 2035 | 2036 | 2037 | 2038 | 2039 | 2040 | 2041 | 2042 | 2043 | 2044 | 2045 | 2046 | 2047 | 2048 | 2049 | 2050
[5 empty] | Techno-Economic Cost and Performance Parameters |  | Net Capacity Factor (%) | Commercial PV - Class 1 | Advanced | 19.1% | 19.26% | 19.42% | 19.57% | 19.73% | 19.89% | 20.05% | 20.2% | 20.36% | 20.52% | 20.68% | 20.84% | 20.99% | 21.15% | 21.19% | 21.23% | 21.27% | 21.31% | 21.36% | 21.4% | 21.44% | 21.48% | 21.52% | 21.56% | 21.6% | 21.64% | 21.68% | 21.72% | 21.76%
[8 empty] | Commercial PV - Class 1 | Moderate | 18.91% | 19.01% | 19.1% | 19.2% | 19.29% | 19.39% | 19.48% | 19.58% | 19.67% | 19.77% | 19.86% | 19.96% | 20.05% | 20.15% | 20.22% | 20.28% | 20.35% | 20.42% | 20.48% | 20.55% | 20.62% | 20.68% | 20.75% | 20.82% | 20.88% | 20.95% | 21.02% | 21.08% | 21.15%
[8 empty] | Commercial PV - Class 1 | Conservative | 18.63% | 18.63% | 18.63% | 18.63% | 18.63% | 18.63% | 18.63% | 18.63% | 18.63% | 18.63% | 18.63% | 18.63% | 18.63% | 18.63% | 18.73% | 18.83% | 18.93% | 19.03% | 19.13% | 19.24% | 19.34% | 19.44% | 19.54% | 19.64% | 19.74% | 19.85% | 19.95% | 20.05% | 20.15%
[8 empty] | Commercial PV - Class 2 | Advanced | 18.41% | 18.56% | 18.71% | 18.86% | 19.02% | 19.17% | 19.32% | 19.47% | 19.62% | 19.78% | 19.93% | 20.08% | 20.23% | 20.38% | 20.42% | 20.46% | 20.5% | 20.54% | 20.58% | 20.62% | 20.66% | 20.7% | 20.74% | 20.78% | 20.82% | 20.86% | 20.9% | 20.94% | 20.98%
[8 empty] | Commercial PV - Class 2 | Moderate | 18.23% | 18.32% | 18.41% | 18.5% | 18.59% | 18.69% | 18.78% | 18.87% | 18.96% | 19.05% | 19.14% | 19.24% | 19.33% | 19.42% | 19.48% | 19.55% | 19.61% | 19.68% | 19.74% | 19.81% | 19.87% | 19.93% | 20% | 20.06% | 20.13% | 20.19% | 20.26% | 20.32% | 20.38%
[8 empty] | Commercial PV - Class 2 | Conservative | 17.95% | 17.95% | 17.95% | 17.95% | 17.95% | 17.95% | 17.95% | 17.95% | 17.95% | 17.95% | 17.95% | 17.95% | 17.95% | 17.95% | 18.05% | 18.15% | 18.24% | 18.34% | 18.44% | 18.54% | 18.64% | 18.73% | 18.83% | 18.93% | 19.03% | 19.13% | 19.22% | 19.32% | 19.42%
[8 empty] | Commercial PV - Class 3 | Advanced | 17.42% | 17.57% | 17.71% | 17.86% | 18% | 18.14% | 18.29% | 18.43% | 18.58% | 18.72% | 18.86% | 19.01% | 19.15% | 19.3% | 19.33% | 19.37% | 19.41% | 19.45% | 19.48% | 19.52% | 19.56% | 19.59% | 19.63% | 19.67% | 19.71% | 19.74% | 19.78% | 19.82% | 19.86%
[8 empty] | Commercial PV - Class 3 | Moderate | 17.25% | 17.34% | 17.43% | 17.51% | 17.6% | 17.69% | 17.77% | 17.86% | 17.95% | 18.04% | 18.12% | 18.21% | 18.3% | 18.38% | 18.44% | 18.5% | 18.57% | 18.63% | 18.69% | 18.75% | 18.81% | 18.87% | 18.93% | 18.99% | 19.05% | 19.11% | 19.17% | 19.24% | 19.3%
[8 empty] | Commercial PV - Class 3 | Conservative | 16.99% | 16.99% | 16.99% | 16.99% | 16.99% | 16.99% | 16.99% | 16.99% | 16.99% | 16.99% | 16.99% | 16.99% | 16.99% | 16.99% | 17.09% | 17.18% | 17.27% | 17.36% | 17.46% | 17.55% | 17.64% | 17.73% | 17.83% | 17.92% | 18.01% | 18.1% | 18.2% | 18.29% | 18.38%
[8 empty] | Commercial PV - Class 4 | Advanced | 16.5% | 16.64% | 16.78% | 16.91% | 17.05% | 17.19% | 17.32% | 17.46% | 17.59% | 17.73% | 17.87% | 18% | 18.14% | 18.28% | 18.31% | 18.35% | 18.38% | 18.42% | 18.45% | 18.49% | 18.52% | 18.56% | 18.59% | 18.63% | 18.66% | 18.7% | 18.74% | 18.77% | 18.81%
[8 empty] | Commercial PV - Class 4 | Moderate | 16.34% | 16.42% | 16.51% | 16.59% | 16.67% | 16.75% | 16.84% | 16.92% | 17% | 17.08% | 17.16% | 17.25% | 17.33% | 17.41% | 17.47% | 17.53% | 17.58% | 17.64% | 17.7% | 17.76% | 17.82% | 17.87% | 17.93% | 17.99% | 18.05% | 18.1% | 18.16% | 18.22% | 18.28%
[8 empty] | Commercial PV - Class 4 | Conservative | 16.09% | 16.09% | 16.09% | 16.09% | 16.09% | 16.09% | 16.09% | 16.09% | 16.09% | 16.09% | 16.09% | 16.09% | 16.09% | 16.09% | 16.18% | 16.27% | 16.36% | 16.45% | 16.53% | 16.62% | 16.71% | 16.8% | 16.88% | 16.97% | 17.06% | 17.15% | 17.24% | 17.32% | 17.41%
[8 empty] | Commercial PV - Class 5 | Advanced | 15.75% | 15.88% | 16.01% | 16.14% | 16.27% | 16.4% | 16.53% | 16.66% | 16.79% | 16.92% | 17.05% | 17.18% | 17.31% | 17.44% | 17.47% | 17.51% | 17.54% | 17.58% | 17.61% | 17.64% | 17.68% | 17.71% | 17.74% | 17.78% | 17.81% | 17.85% | 17.88% | 17.91% | 17.95%
[8 empty] | Commercial PV - Class 5 | Moderate | 15.59% | 15.67% | 15.75% | 15.83% | 15.91% | 15.99% | 16.07% | 16.14% | 16.22% | 16.3% | 16.38% | 16.46% | 16.54% | 16.62% | 16.67% | 16.73% | 16.78% | 16.84% | 16.89% | 16.95% | 17% | 17.06% | 17.11% | 17.17% | 17.22% | 17.28% | 17.33% | 17.39% | 17.44%
[8 empty] | Commercial PV - Class 5 | Conservative | 15.36% | 15.36% | 15.36% | 15.36% | 15.36% | 15.36% | 15.36% | 15.36% | 15.36% | 15.36% | 15.36% | 15.36% | 15.36% | 15.36% | 15.44% | 15.53% | 15.61% | 15.69% | 15.78% | 15.86% | 15.95% | 16.03% | 16.11% | 16.2% | 16.28% | 16.36% | 16.45% | 16.53% | 16.62%
[8 empty] | Commercial PV - Class 6 | Advanced | 15.54% | 15.67% | 15.8% | 15.93% | 16.05% | 16.18% | 16.31% | 16.44% | 16.57% | 16.7% | 16.82% | 16.95% | 17.08% | 17.21% | 17.24% | 17.28% | 17.31% | 17.34% | 17.38% | 17.41% | 17.44% | 17.48% | 17.51% | 17.54% | 17.58% | 17.61% | 17.64% | 17.68% | 17.71%
[8 empty] | Commercial PV - Class 6 | Moderate | 15.39% | 15.47% | 15.54% | 15.62% | 15.7% | 15.78% | 15.85% | 15.93% | 16.01% | 16.09% | 16.16% | 16.24% | 16.32% | 16.4% | 16.45% | 16.5% | 16.56% | 16.61% | 16.67% | 16.72% | 16.78% | 16.83% | 16.88% | 16.94% | 16.99% | 17.05% | 17.1% | 17.16% | 17.21%
[8 empty] | Commercial PV - Class 6 | Conservative | 15.16% | 15.16% | 15.16% | 15.16% | 15.16% | 15.16% | 15.16% | 15.16% | 15.16% | 15.16% | 15.16% | 15.16% | 15.16% | 15.16% | 15.24% | 15.32% | 15.4% | 15.49% | 15.57% | 15.65% | 15.73% | 15.82% | 15.9% | 15.98% | 16.06% | 16.15% | 16.23% | 16.31% | 16.4%
[8 empty] | Commercial PV - Class 7 | Advanced | 14.81% | 14.93% | 15.05% | 15.17% | 15.3% | 15.42% | 15.54% | 15.66% | 15.79% | 15.91% | 16.03% | 16.15% | 16.27% | 16.4% | 16.43% | 16.46% | 16.49% | 16.52% | 16.56% | 16.59% | 16.62% | 16.65% | 16.68% | 16.71% | 16.75% | 16.78% | 16.81% | 16.84% | 16.87%
[8 empty] | Commercial PV - Class 7 | Moderate | 14.66% | 14.74% | 14.81% | 14.88% | 14.96% | 15.03% | 15.1% | 15.18% | 15.25% | 15.33% | 15.4% | 15.47% | 15.55% | 15.62% | 15.67% | 15.72% | 15.78% | 15.83% | 15.88% | 15.93% | 15.98% | 16.04% | 16.09% | 16.14% | 16.19% | 16.24% | 16.29% | 16.35% | 16.4%
[8 empty] | Commercial PV - Class 7 | Conservative | 14.44% | 14.44% | 14.44% | 14.44% | 14.44% | 14.44% | 14.44% | 14.44% | 14.44% | 14.44% | 14.44% | 14.44% | 14.44% | 14.44% | 14.52% | 14.6% | 14.68% | 14.75% | 14.83% | 14.91% | 14.99% | 15.07% | 15.15% | 15.23% | 15.31% | 15.38% | 15.46% | 15.54% | 15.62%
[8 empty] | Commercial PV - Class 8 | Advanced | 14.06% | 14.18% | 14.29% | 14.41% | 14.53% | 14.64% | 14.76% | 14.88% | 14.99% | 15.11% | 15.22% | 15.34% | 15.46% | 15.57% | 15.6% | 15.63% | 15.66% | 15.69% | 15.72% | 15.75% | 15.78% | 15.81% | 15.84% | 15.87% | 15.9% | 15.93% | 15.96% | 15.99% | 16.02%
[8 empty] | Commercial PV - Class 8 | Moderate | 13.92% | 13.99% | 14.06% | 14.13% | 14.2% | 14.27% | 14.35% | 14.42% | 14.49% | 14.56% | 14.63% | 14.7% | 14.77% | 14.84% | 14.89% | 14.93% | 14.98% | 15.03% | 15.08% | 15.13% | 15.18% | 15.23% | 15.28% | 15.33% | 15.38% | 15.43% | 15.47% | 15.52% | 15.57%
[8 empty] | Commercial PV - Class 8 | Conservative | 13.71% | 13.71% | 13.71% | 13.71% | 13.71% | 13.71% | 13.71% | 13.71% | 13.71% | 13.71% | 13.71% | 13.71% | 13.71% | 13.71% | 13.79% | 13.86% | 13.94% | 14.01% | 14.09% | 14.16% | 14.24% | 14.31% | 14.39% | 14.46% | 14.54% | 14.61% | 14.69% | 14.76% | 14.84%
[8 empty] | Commercial PV - Class 9 | Advanced | 13.5% | 13.61% | 13.72% | 13.83% | 13.94% | 14.06% | 14.17% | 14.28% | 14.39% | 14.5% | 14.61% | 14.73% | 14.84% | 14.95% | 14.98% | 15.01% | 15.04% | 15.06% | 15.09% | 15.12% | 15.15% | 15.18% | 15.21% | 15.24% | 15.27% | 15.3% | 15.32% | 15.35% | 15.38%
[8 empty] | Commercial PV - Class 9 | Moderate | 13.37% | 13.43% | 13.5% | 13.57% | 13.64% | 13.7% | 13.77% | 13.84% | 13.9% | 13.97% | 14.04% | 14.11% | 14.17% | 14.24% | 14.29% | 14.34% | 14.38% | 14.43% | 14.48% | 14.52% | 14.57% | 14.62% | 14.67% | 14.71% | 14.76% | 14.81% | 14.85% | 14.9% | 14.95%
[8 empty] | Commercial PV - Class 9 | Conservative | 13.16% | 13.16% | 13.16% | 13.16% | 13.16% | 13.16% | 13.16% | 13.16% | 13.16% | 13.16% | 13.16% | 13.16% | 13.16% | 13.16% | 13.24% | 13.31% | 13.38% | 13.45% | 13.52% | 13.59% | 13.67% | 13.74% | 13.81% | 13.88% | 13.95% | 14.03% | 14.1% | 14.17% | 14.24%
[8 empty] | Commercial PV - Class 10 | Advanced | 12.28% | 12.38% | 12.48% | 12.58% | 12.68% | 12.79% | 12.89% | 12.99% | 13.09% | 13.19% | 13.29% | 13.39% | 13.5% | 13.6% | 13.62% | 13.65% | 13.68% | 13.7% | 13.73% | 13.76% | 13.78% | 13.81% | 13.83% | 13.86% | 13.89% | 13.91% | 13.94% | 13.97% | 13.99%
[8 empty] | Commercial PV - Class 10 | Moderate | 12.16% | 12.22% | 12.28% | 12.34% | 12.4% | 12.46% | 12.53% | 12.59% | 12.65% | 12.71% | 12.77% | 12.83% | 12.89% | 12.95% | 13% | 13.04% | 13.08% | 13.13% | 13.17% | 13.21% | 13.25% | 13.3% | 13.34% | 13.38% | 13.43% | 13.47% | 13.51% | 13.55% | 13.6%
[8 empty] | Commercial PV - Class 10 | Conservative | 11.97% | 11.97% | 11.97% | 11.97% | 11.97% | 11.97% | 11.97% | 11.97% | 11.97% | 11.97% | 11.97% | 11.97% | 11.97% | 11.97% | 12.04% | 12.11% | 12.17% | 12.24% | 12.3% | 12.37% | 12.43% | 12.5% | 12.56% | 12.63% | 12.69% | 12.76% | 12.82% | 12.89% | 12.95%
[10 empty] | 2022 | 2023 | 2024 | 2025 | 2026 | 2027 | 2028 | 2029 | 2030 | 2031 | 2032 | 2033 | 2034 | 2035 | 2036 | 2037 | 2038 | 2039 | 2040 | 2041 | 2042 | 2043 | 2044 | 2045 | 2046 | 2047 | 2048 | 2049 | 2050
[7 empty] | Annual Energy Production (kWh/kW) | Commercial PV - Class 1 | Advanced | 1673.1278 | 1686.9524 | 1700.777 | 1714.6016 | 1728.4262 | 1742.2508 | 1756.0754 | 1769.9 | 1783.7246 | 1797.5491 | 1811.3737 | 1825.1983 | 1839.0229 | 1852.8475 | 1856.4276 | 1860.0077 | 1863.5878 | 1867.1679 | 1870.748 | 1874.3281 | 1877.9082 | 1881.4883 | 1885.0684 | 1888.6485 | 1892.2286 | 1895.8087 | 1899.3888 | 1902.9689 | 1906.549
[8 empty] | Commercial PV - Class 1 | Moderate | 1656.6838 | 1665.027 | 1673.3703 | 1681.7135 | 1690.0567 | 1698.4 | 1706.7432 | 1715.0865 | 1723.4297 | 1731.773 | 1740.1162 | 1748.4595 | 1756.8027 | 1765.146 | 1770.9927 | 1776.8395 | 1782.6863 | 1788.5331 | 1794.3798 | 1800.2266 | 1806.0734 | 1811.9201 | 1817.7669 | 1823.6137 | 1829.4604 | 1835.3072 | 1841.154 | 1847.0008 | 1852.8475
[8 empty] | Commercial PV - Class 1 | Conservative | 1631.654 | 1631.654 | 1631.654 | 1631.654 | 1631.654 | 1631.654 | 1631.654 | 1631.654 | 1631.654 | 1631.654 | 1631.654 | 1631.654 | 1631.654 | 1631.654 | 1640.5535 | 1649.4529 | 1658.3524 | 1667.2519 | 1676.1513 | 1685.0508 | 1693.9503 | 1702.8497 | 1711.7492 | 1720.6487 | 1729.5481 | 1738.4476 | 1747.347 | 1756.2465 | 1765.146
[8 empty] | Commercial PV - Class 2 | Advanced | 1612.4554 | 1625.7786 | 1639.1019 | 1652.4252 | 1665.7485 | 1679.0717 | 1692.395 | 1705.7183 | 1719.0416 | 1732.3648 | 1745.6881 | 1759.0114 | 1772.3347 | 1785.6579 | 1789.1082 | 1792.5585 | 1796.0088 | 1799.459 | 1802.9093 | 1806.3596 | 1809.8099 | 1813.2601 | 1816.7104 | 1820.1607 | 1823.611 | 1827.0612 | 1830.5115 | 1833.9618 | 1837.4121
[8 empty] | Commercial PV - Class 2 | Moderate | 1596.6076 | 1604.6483 | 1612.689 | 1620.7297 | 1628.7704 | 1636.8111 | 1644.8518 | 1652.8925 | 1660.9332 | 1668.9739 | 1677.0146 | 1685.0553 | 1693.096 | 1701.1367 | 1706.7714 | 1712.4062 | 1718.0409 | 1723.6757 | 1729.3104 | 1734.9452 | 1740.5799 | 1746.2147 | 1751.8494 | 1757.4842 | 1763.1189 | 1768.7537 | 1774.3884 | 1780.0232 | 1785.6579
[8 empty] | Commercial PV - Class 2 | Conservative | 1572.4855 | 1572.4855 | 1572.4855 | 1572.4855 | 1572.4855 | 1572.4855 | 1572.4855 | 1572.4855 | 1572.4855 | 1572.4855 | 1572.4855 | 1572.4855 | 1572.4855 | 1572.4855 | 1581.0623 | 1589.639 | 1598.2158 | 1606.7925 | 1615.3693 | 1623.946 | 1632.5227 | 1641.0995 | 1649.6762 | 1658.253 | 1666.8297 | 1675.4065 | 1683.9832 | 1692.5599 | 1701.1367
[8 empty] | Commercial PV - Class 3 | Advanced | 1526.3785 | 1538.9905 | 1551.6025 | 1564.2146 | 1576.8266 | 1589.4387 | 1602.0507 | 1614.6628 | 1627.2748 | 1639.8869 | 1652.4989 | 1665.1109 | 1677.723 | 1690.335 | 1693.6011 | 1696.8672 | 1700.1333 | 1703.3994 | 1706.6655 | 1709.9316 | 1713.1977 | 1716.4638 | 1719.7299 | 1722.9959 | 1726.262 | 1729.5281 | 1732.7942 | 1736.0603 | 1739.3264
[8 empty] | Commercial PV - Class 3 | Moderate | 1511.3767 | 1518.9882 | 1526.5996 | 1534.2111 | 1541.8226 | 1549.434 | 1557.0455 | 1564.657 | 1572.2684 | 1579.8799 | 1587.4914 | 1595.1028 | 1602.7143 | 1610.3257 | 1615.6597 | 1620.9937 | 1626.3276 | 1631.6616 | 1636.9955 | 1642.3295 | 1647.6634 | 1652.9974 | 1658.3313 | 1663.6653 | 1668.9992 | 1674.3332 | 1679.6671 | 1685.0011 | 1690.335
[8 empty] | Commercial PV - Class 3 | Conservative | 1488.5423 | 1488.5423 | 1488.5423 | 1488.5423 | 1488.5423 | 1488.5423 | 1488.5423 | 1488.5423 | 1488.5423 | 1488.5423 | 1488.5423 | 1488.5423 | 1488.5423 | 1488.5423 | 1496.6612 | 1504.7801 | 1512.899 | 1521.0179 | 1529.1368 | 1537.2557 | 1545.3746 | 1553.4935 | 1561.6124 | 1569.7313 | 1577.8502 | 1585.9691 | 1594.088 | 1602.2069 | 1610.3257
[8 empty] | Commercial PV - Class 4 | Advanced | 1445.7242 | 1457.6699 | 1469.6155 | 1481.5611 | 1493.5067 | 1505.4524 | 1517.398 | 1529.3436 | 1541.2892 | 1553.2348 | 1565.1805 | 1577.1261 | 1589.0717 | 1601.0173 | 1604.1108 | 1607.2043 | 1610.2979 | 1613.3914 | 1616.4849 | 1619.5784 | 1622.6719 | 1625.7654 | 1628.8589 | 1631.9524 | 1635.0459 | 1638.1394 | 1641.233 | 1644.3265 | 1647.42
[8 empty] | Commercial PV - Class 4 | Moderate | 1431.5152 | 1438.7245 | 1445.9337 | 1453.143 | 1460.3523 | 1467.5616 | 1474.7708 | 1481.9801 | 1489.1894 | 1496.3987 | 1503.6079 | 1510.8172 | 1518.0265 | 1525.2357 | 1530.2879 | 1535.34 | 1540.3921 | 1545.4442 | 1550.4963 | 1555.5484 | 1560.6005 | 1565.6526 | 1570.7047 | 1575.7568 | 1580.8089 | 1585.861 | 1590.9131 | 1595.9652 | 1601.0173
[8 empty] | Commercial PV - Class 4 | Conservative | 1409.8874 | 1409.8874 | 1409.8874 | 1409.8874 | 1409.8874 | 1409.8874 | 1409.8874 | 1409.8874 | 1409.8874 | 1409.8874 | 1409.8874 | 1409.8874 | 1409.8874 | 1409.8874 | 1417.5773 | 1425.2672 | 1432.9571 | 1440.6469 | 1448.3368 | 1456.0267 | 1463.7166 | 1471.4065 | 1479.0964 | 1486.7863 | 1494.4762 | 1502.1661 | 1509.856 | 1517.5459 | 1525.2357
[8 empty] | Commercial PV - Class 5 | Advanced | 1379.6267 | 1391.0261 | 1402.4256 | 1413.8251 | 1425.2246 | 1436.624 | 1448.0235 | 1459.423 | 1470.8225 | 1482.2219 | 1493.6214 | 1505.0209 | 1516.4204 | 1527.8198 | 1530.7719 | 1533.724 | 1536.6761 | 1539.6281 | 1542.5802 | 1545.5323 | 1548.4844 | 1551.4364 | 1554.3885 | 1557.3406 | 1560.2927 | 1563.2447 | 1566.1968 | 1569.1489 | 1572.101
[8 empty] | Commercial PV - Class 5 | Moderate | 1366.0672 | 1372.9469 | 1379.8266 | 1386.7062 | 1393.5859 | 1400.4656 | 1407.3453 | 1414.2249 | 1421.1046 | 1427.9843 | 1434.8639 | 1441.7436 | 1448.6233 | 1455.5029 | 1460.3241 | 1465.1452 | 1469.9663 | 1474.7874 | 1479.6086 | 1484.4297 | 1489.2508 | 1494.0719 | 1498.8931 | 1503.7142 | 1508.5353 | 1513.3564 | 1518.1776 | 1522.9987 | 1527.8198
[8 empty] | Commercial PV - Class 5 | Conservative | 1345.4282 | 1345.4282 | 1345.4282 | 1345.4282 | 1345.4282 | 1345.4282 | 1345.4282 | 1345.4282 | 1345.4282 | 1345.4282 | 1345.4282 | 1345.4282 | 1345.4282 | 1345.4282 | 1352.7665 | 1360.1049 | 1367.4432 | 1374.7815 | 1382.1198 | 1389.4581 | 1396.7964 | 1404.1347 | 1411.4731 | 1418.8114 | 1426.1497 | 1433.488 | 1440.8263 | 1448.1646 | 1455.5029
[8 empty] | Commercial PV - Class 6 | Advanced | 1361.3319 | 1372.5802 | 1383.8285 | 1395.0769 | 1406.3252 | 1417.5735 | 1428.8218 | 1440.0701 | 1451.3184 | 1462.5667 | 1473.815 | 1485.0633 | 1496.3117 | 1507.56 | 1510.4729 | 1513.3858 | 1516.2988 | 1519.2117 | 1522.1246 | 1525.0375 | 1527.9505 | 1530.8634 | 1533.7763 | 1536.6893 | 1539.6022 | 1542.5151 | 1545.4281 | 1548.341 | 1551.2539
[8 empty] | Commercial PV - Class 6 | Moderate | 1347.9523 | 1354.7408 | 1361.5292 | 1368.3176 | 1375.1061 | 1381.8945 | 1388.683 | 1395.4714 | 1402.2598 | 1409.0483 | 1415.8367 | 1422.6252 | 1429.4136 | 1436.202 | 1440.9592 | 1445.7164 | 1450.4736 | 1455.2308 | 1459.988 | 1464.7452 | 1469.5024 | 1474.2596 | 1479.0168 | 1483.774 | 1488.5312 | 1493.2884 | 1498.0456 | 1502.8028 | 1507.56
[8 empty] | Commercial PV - Class 6 | Conservative | 1327.587 | 1327.587 | 1327.587 | 1327.587 | 1327.587 | 1327.587 | 1327.587 | 1327.587 | 1327.587 | 1327.587 | 1327.587 | 1327.587 | 1327.587 | 1327.587 | 1334.828 | 1342.069 | 1349.31 | 1356.551 | 1363.792 | 1371.033 | 1378.274 | 1385.515 | 1392.756 | 1399.997 | 1407.238 | 1414.479 | 1421.72 | 1428.961 | 1436.202
[8 empty] | Commercial PV - Class 7 | Advanced | 1297.0771 | 1307.7945 | 1318.5119 | 1329.2293 | 1339.9467 | 1350.6641 | 1361.3815 | 1372.0989 | 1382.8163 | 1393.5337 | 1404.2511 | 1414.9684 | 1425.6858 | 1436.4032 | 1439.1787 | 1441.9541 | 1444.7296 | 1447.505 | 1450.2804 | 1453.0559 | 1455.8313 | 1458.6068 | 1461.3822 | 1464.1576 | 1466.9331 | 1469.7085 | 1472.484 | 1475.2594 | 1478.0348
[8 empty] | Commercial PV - Class 7 | Moderate | 1284.3291 | 1290.7971 | 1297.2651 | 1303.7331 | 1310.2012 | 1316.6692 | 1323.1372 | 1329.6052 | 1336.0733 | 1342.5413 | 1349.0093 | 1355.4773 | 1361.9454 | 1368.4134 | 1372.9461 | 1377.4787 | 1382.0114 | 1386.544 | 1391.0767 | 1395.6093 | 1400.142 | 1404.6746 | 1409.2073 | 1413.74 | 1418.2726 | 1422.8053 | 1427.3379 | 1431.8706 | 1436.4032
[8 empty] | Commercial PV - Class 7 | Conservative | 1264.925 | 1264.925 | 1264.925 | 1264.925 | 1264.925 | 1264.925 | 1264.925 | 1264.925 | 1264.925 | 1264.925 | 1264.925 | 1264.925 | 1264.925 | 1264.925 | 1271.8242 | 1278.7234 | 1285.6227 | 1292.5219 | 1299.4211 | 1306.3203 | 1313.2196 | 1320.1188 | 1327.018 | 1333.9173 | 1340.8165 | 1347.7157 | 1354.6149 | 1361.5142 | 1368.4134
[8 empty] | Commercial PV - Class 8 | Advanced | 1231.8755 | 1242.0542 | 1252.2328 | 1262.4115 | 1272.5901 | 1282.7688 | 1292.9474 | 1303.1261 | 1313.3047 | 1323.4834 | 1333.662 | 1343.8407 | 1354.0193 | 1364.198 | 1366.8339 | 1369.4698 | 1372.1057 | 1374.7417 | 1377.3776 | 1380.0135 | 1382.6494 | 1385.2854 | 1387.9213 | 1390.5572 | 1393.1931 | 1395.829 | 1398.465 | 1401.1009 | 1403.7368
[8 empty] | Commercial PV - Class 8 | Moderate | 1219.7683 | 1225.9112 | 1232.054 | 1238.1969 | 1244.3398 | 1250.4827 | 1256.6256 | 1262.7685 | 1268.9114 | 1275.0543 | 1281.1972 | 1287.3401 | 1293.483 | 1299.6258 | 1303.9307 | 1308.2355 | 1312.5403 | 1316.8451 | 1321.1499 | 1325.4547 | 1329.7595 | 1334.0643 | 1338.3691 | 1342.6739 | 1346.9787 | 1351.2835 | 1355.5883 | 1359.8932 | 1364.198
[8 empty] | Commercial PV - Class 8 | Conservative | 1201.3396 | 1201.3396 | 1201.3396 | 1201.3396 | 1201.3396 | 1201.3396 | 1201.3396 | 1201.3396 | 1201.3396 | 1201.3396 | 1201.3396 | 1201.3396 | 1201.3396 | 1201.3396 | 1207.892 | 1214.4444 | 1220.9968 | 1227.5493 | 1234.1017 | 1240.6541 | 1247.2065 | 1253.7589 | 1260.3113 | 1266.8638 | 1273.4162 | 1279.9686 | 1286.521 | 1293.0734 | 1299.6258
[8 empty] | Commercial PV - Class 9 | Advanced | 1182.4655 | 1192.2359 | 1202.0063 | 1211.7766 | 1221.547 | 1231.3174 | 1241.0878 | 1250.8582 | 1260.6286 | 1270.399 | 1280.1693 | 1289.9397 | 1299.7101 | 1309.4805 | 1312.0107 | 1314.5409 | 1317.0711 | 1319.6013 | 1322.1315 | 1324.6617 | 1327.1919 | 1329.7221 | 1332.2523 | 1334.7825 | 1337.3127 | 1339.8429 | 1342.3731 | 1344.9033 | 1347.4335
[8 empty] | Commercial PV - Class 9 | Moderate | 1170.8438 | 1176.7403 | 1182.6368 | 1188.5333 | 1194.4298 | 1200.3263 | 1206.2228 | 1212.1193 | 1218.0158 | 1223.9123 | 1229.8088 | 1235.7053 | 1241.6019 | 1247.4984 | 1251.6305 | 1255.7626 | 1259.8948 | 1264.0269 | 1268.1591 | 1272.2912 | 1276.4234 | 1280.5555 | 1284.6876 | 1288.8198 | 1292.9519 | 1297.0841 | 1301.2162 | 1305.3484 | 1309.4805
[8 empty] | Commercial PV - Class 9 | Conservative | 1153.1543 | 1153.1543 | 1153.1543 | 1153.1543 | 1153.1543 | 1153.1543 | 1153.1543 | 1153.1543 | 1153.1543 | 1153.1543 | 1153.1543 | 1153.1543 | 1153.1543 | 1153.1543 | 1159.4439 | 1165.7335 | 1172.0231 | 1178.3127 | 1184.6023 | 1190.8919 | 1197.1815 | 1203.4711 | 1209.7607 | 1216.0503 | 1222.3399 | 1228.6295 | 1234.9191 | 1241.2088 | 1247.4984
[8 empty] | Commercial PV - Class 10 | Advanced | 1075.6295 | 1084.5172 | 1093.4048 | 1102.2924 | 1111.18 | 1120.0677 | 1128.9553 | 1137.8429 | 1146.7306 | 1155.6182 | 1164.5058 | 1173.3935 | 1182.2811 | 1191.1687 | 1193.4703 | 1195.7719 | 1198.0735 | 1200.3751 | 1202.6767 | 1204.9783 | 1207.2799 | 1209.5815 | 1211.8831 | 1214.1847 | 1216.4863 | 1218.7879 | 1221.0894 | 1223.391 | 1225.6926
[8 empty] | Commercial PV - Class 10 | Moderate | 1065.0579 | 1070.4216 | 1075.7854 | 1081.1491 | 1086.5129 | 1091.8767 | 1097.2404 | 1102.6042 | 1107.9679 | 1113.3317 | 1118.6954 | 1124.0592 | 1129.4229 | 1134.7867 | 1138.5455 | 1142.3043 | 1146.0631 | 1149.8219 | 1153.5807 | 1157.3395 | 1161.0983 | 1164.8571 | 1168.6159 | 1172.3747 | 1176.1335 | 1179.8923 | 1183.6511 | 1187.4099 | 1191.1687
[8 empty] | Commercial PV - Class 10 | Conservative | 1048.9666 | 1048.9666 | 1048.9666 | 1048.9666 | 1048.9666 | 1048.9666 | 1048.9666 | 1048.9666 | 1048.9666 | 1048.9666 | 1048.9666 | 1048.9666 | 1048.9666 | 1048.9666 | 1054.688 | 1060.4093 | 1066.1306 | 1071.852 | 1077.5733 | 1083.2946 | 1089.016 | 1094.7373 | 1100.4587 | 1106.18 | 1111.9013 | 1117.6227 | 1123.344 | 1129.0653 | 1134.7867
[10 empty] | 2022 | 2023 | 2024 | 2025 | 2026 | 2027 | 2028 | 2029 | 2030 | 2031 | 2032 | 2033 | 2034 | 2035 | 2036 | 2037 | 2038 | 2039 | 2040 | 2041 | 2042 | 2043 | 2044 | 2045 | 2046 | 2047 | 2048 | 2049 | 2050
[7 empty] | CAPEX ($/kW) | Commercial PV - Class 1 | Advanced | 2058.2954 | 1845.2279 | 1768.8932 | 1692.5586 | 1616.224 | 1539.8893 | 1463.5547 | 1387.22 | 1310.8854 | 1234.5508 | 1158.2161 | 1081.8815 | 1005.5469 | 929.2122 | 918.8578 | 908.5034 | 898.149 | 887.7946 | 877.4402 | 867.0858 | 856.7314 | 846.3771 | 836.0227 | 825.6683 | 815.3139 | 804.9595 | 794.6051 | 784.2507 | 773.8963
[8 empty] | Commercial PV - Class 1 | Moderate | 2058.2954 | 1845.2279 | 1794.7388 | 1744.2498 | 1693.7608 | 1643.2717 | 1592.7827 | 1542.2937 | 1491.8046 | 1441.3156 | 1390.8266 | 1340.3375 | 1289.8485 | 1239.3595 | 1218.683 | 1198.0065 | 1177.33 | 1156.6535 | 1135.9771 | 1115.3006 | 1094.6241 | 1073.9476 | 1053.2711 | 1032.5946 | 1011.9182 | 991.2417 | 970.5652 | 949.8887 | 929.2122
[8 empty] | Commercial PV - Class 1 | Conservative | 2058.2954 | 1845.2279 | 1831.7203 | 1818.2127 | 1804.7051 | 1791.1975 | 1777.69 | 1764.1824 | 1750.6748 | 1737.1672 | 1723.6596 | 1710.152 | 1696.6445 | 1683.1369 | 1653.5517 | 1623.9666 | 1594.3814 | 1564.7962 | 1535.2111 | 1505.6259 | 1476.0408 | 1446.4556 | 1416.8704 | 1387.2853 | 1357.7001 | 1328.115 | 1298.5298 | 1268.9446 | 1239.3595
[8 empty] | Commercial PV - Class 2 | Advanced | 2058.2954 | 1845.2279 | 1768.8932 | 1692.5586 | 1616.224 | 1539.8893 | 1463.5547 | 1387.22 | 1310.8854 | 1234.5508 | 1158.2161 | 1081.8815 | 1005.5469 | 929.2122 | 918.8578 | 908.5034 | 898.149 | 887.7946 | 877.4402 | 867.0858 | 856.7314 | 846.3771 | 836.0227 | 825.6683 | 815.3139 | 804.9595 | 794.6051 | 784.2507 | 773.8963
[8 empty] | Commercial PV - Class 2 | Moderate | 2058.2954 | 1845.2279 | 1794.7388 | 1744.2498 | 1693.7608 | 1643.2717 | 1592.7827 | 1542.2937 | 1491.8046 | 1441.3156 | 1390.8266 | 1340.3375 | 1289.8485 | 1239.3595 | 1218.683 | 1198.0065 | 1177.33 | 1156.6535 | 1135.9771 | 1115.3006 | 1094.6241 | 1073.9476 | 1053.2711 | 1032.5946 | 1011.9182 | 991.2417 | 970.5652 | 949.8887 | 929.2122
[8 empty] | Commercial PV - Class 2 | Conservative | 2058.2954 | 1845.2279 | 1831.7203 | 1818.2127 | 1804.7051 | 1791.1975 | 1777.69 | 1764.1824 | 1750.6748 | 1737.1672 | 1723.6596 | 1710.152 | 1696.6445 | 1683.1369 | 1653.5517 | 1623.9666 | 1594.3814 | 1564.7962 | 1535.2111 | 1505.6259 | 1476.0408 | 1446.4556 | 1416.8704 | 1387.2853 | 1357.7001 | 1328.115 | 1298.5298 | 1268.9446 | 1239.3595
[8 empty] | Commercial PV - Class 3 | Advanced | 2058.2954 | 1845.2279 | 1768.8932 | 1692.5586 | 1616.224 | 1539.8893 | 1463.5547 | 1387.22 | 1310.8854 | 1234.5508 | 1158.2161 | 1081.8815 | 1005.5469 | 929.2122 | 918.8578 | 908.5034 | 898.149 | 887.7946 | 877.4402 | 867.0858 | 856.7314 | 846.3771 | 836.0227 | 825.6683 | 815.3139 | 804.9595 | 794.6051 | 784.2507 | 773.8963
[8 empty] | Commercial PV - Class 3 | Moderate | 2058.2954 | 1845.2279 | 1794.7388 | 1744.2498 | 1693.7608 | 1643.2717 | 1592.7827 | 1542.2937 | 1491.8046 | 1441.3156 | 1390.8266 | 1340.3375 | 1289.8485 | 1239.3595 | 1218.683 | 1198.0065 | 1177.33 | 1156.6535 | 1135.9771 | 1115.3006 | 1094.6241 | 1073.9476 | 1053.2711 | 1032.5946 | 1011.9182 | 991.2417 | 970.5652 | 949.8887 | 929.2122
[8 empty] | Commercial PV - Class 3 | Conservative | 2058.2954 | 1845.2279 | 1831.7203 | 1818.2127 | 1804.7051 | 1791.1975 | 1777.69 | 1764.1824 | 1750.6748 | 1737.1672 | 1723.6596 | 1710.152 | 1696.6445 | 1683.1369 | 1653.5517 | 1623.9666 | 1594.3814 | 1564.7962 | 1535.2111 | 1505.6259 | 1476.0408 | 1446.4556 | 1416.8704 | 1387.2853 | 1357.7001 | 1328.115 | 1298.5298 | 1268.9446 | 1239.3595
[8 empty] | Commercial PV - Class 4 | Advanced | 2058.2954 | 1845.2279 | 1768.8932 | 1692.5586 | 1616.224 | 1539.8893 | 1463.5547 | 1387.22 | 1310.8854 | 1234.5508 | 1158.2161 | 1081.8815 | 1005.5469 | 929.2122 | 918.8578 | 908.5034 | 898.149 | 887.7946 | 877.4402 | 867.0858 | 856.7314 | 846.3771 | 836.0227 | 825.6683 | 815.3139 | 804.9595 | 794.6051 | 784.2507 | 773.8963
[8 empty] | Commercial PV - Class 4 | Moderate | 2058.2954 | 1845.2279 | 1794.7388 | 1744.2498 | 1693.7608 | 1643.2717 | 1592.7827 | 1542.2937 | 1491.8046 | 1441.3156 | 1390.8266 | 1340.3375 | 1289.8485 | 1239.3595 | 1218.683 | 1198.0065 | 1177.33 | 1156.6535 | 1135.9771 | 1115.3006 | 1094.6241 | 1073.9476 | 1053.2711 | 1032.5946 | 1011.9182 | 991.2417 | 970.5652 | 949.8887 | 929.2122
[8 empty] | Commercial PV - Class 4 | Conservative | 2058.2954 | 1845.2279 | 1831.7203 | 1818.2127 | 1804.7051 | 1791.1975 | 1777.69 | 1764.1824 | 1750.6748 | 1737.1672 | 1723.6596 | 1710.152 | 1696.6445 | 1683.1369 | 1653.5517 | 1623.9666 | 1594.3814 | 1564.7962 | 1535.2111 | 1505.6259 | 1476.0408 | 1446.4556 | 1416.8704 | 1387.2853 | 1357.7001 | 1328.115 | 1298.5298 | 1268.9446 | 1239.3595
[8 empty] | Commercial PV - Class 5 | Advanced | 2058.2954 | 1845.2279 | 1768.8932 | 1692.5586 | 1616.224 | 1539.8893 | 1463.5547 | 1387.22 | 1310.8854 | 1234.5508 | 1158.2161 | 1081.8815 | 1005.5469 | 929.2122 | 918.8578 | 908.5034 | 898.149 | 887.7946 | 877.4402 | 867.0858 | 856.7314 | 846.3771 | 836.0227 | 825.6683 | 815.3139 | 804.9595 | 794.6051 | 784.2507 | 773.8963
[8 empty] | Commercial PV - Class 5 | Moderate | 2058.2954 | 1845.2279 | 1794.7388 | 1744.2498 | 1693.7608 | 1643.2717 | 1592.7827 | 1542.2937 | 1491.8046 | 1441.3156 | 1390.8266 | 1340.3375 | 1289.8485 | 1239.3595 | 1218.683 | 1198.0065 | 1177.33 | 1156.6535 | 1135.9771 | 1115.3006 | 1094.6241 | 1073.9476 | 1053.2711 | 1032.5946 | 1011.9182 | 991.2417 | 970.5652 | 949.8887 | 929.2122
[8 empty] | Commercial PV - Class 5 | Conservative | 2058.2954 | 1845.2279 | 1831.7203 | 1818.2127 | 1804.7051 | 1791.1975 | 1777.69 | 1764.1824 | 1750.6748 | 1737.1672 | 1723.6596 | 1710.152 | 1696.6445 | 1683.1369 | 1653.5517 | 1623.9666 | 1594.3814 | 1564.7962 | 1535.2111 | 1505.6259 | 1476.0408 | 1446.4556 | 1416.8704 | 1387.2853 | 1357.7001 | 1328.115 | 1298.5298 | 1268.9446 | 1239.3595
[8 empty] | Commercial PV - Class 6 | Advanced | 2058.2954 | 1845.2279 | 1768.8932 | 1692.5586 | 1616.224 | 1539.8893 | 1463.5547 | 1387.22 | 1310.8854 | 1234.5508 | 1158.2161 | 1081.8815 | 1005.5469 | 929.2122 | 918.8578 | 908.5034 | 898.149 | 887.7946 | 877.4402 | 867.0858 | 856.7314 | 846.3771 | 836.0227 | 825.6683 | 815.3139 | 804.9595 | 794.6051 | 784.2507 | 773.8963
[8 empty] | Commercial PV - Class 6 | Moderate | 2058.2954 | 1845.2279 | 1794.7388 | 1744.2498 | 1693.7608 | 1643.2717 | 1592.7827 | 1542.2937 | 1491.8046 | 1441.3156 | 1390.8266 | 1340.3375 | 1289.8485 | 1239.3595 | 1218.683 | 1198.0065 | 1177.33 | 1156.6535 | 1135.9771 | 1115.3006 | 1094.6241 | 1073.9476 | 1053.2711 | 1032.5946 | 1011.9182 | 991.2417 | 970.5652 | 949.8887 | 929.2122
[8 empty] | Commercial PV - Class 6 | Conservative | 2058.2954 | 1845.2279 | 1831.7203 | 1818.2127 | 1804.7051 | 1791.1975 | 1777.69 | 1764.1824 | 1750.6748 | 1737.1672 | 1723.6596 | 1710.152 | 1696.6445 | 1683.1369 | 1653.5517 | 1623.9666 | 1594.3814 | 1564.7962 | 1535.2111 | 1505.6259 | 1476.0408 | 1446.4556 | 1416.8704 | 1387.2853 | 1357.7001 | 1328.115 | 1298.5298 | 1268.9446 | 1239.3595
[8 empty] | Commercial PV - Class 7 | Advanced | 2058.2954 | 1845.2279 | 1768.8932 | 1692.5586 | 1616.224 | 1539.8893 | 1463.5547 | 1387.22 | 1310.8854 | 1234.5508 | 1158.2161 | 1081.8815 | 1005.5469 | 929.2122 | 918.8578 | 908.5034 | 898.149 | 887.7946 | 877.4402 | 867.0858 | 856.7314 | 846.3771 | 836.0227 | 825.6683 | 815.3139 | 804.9595 | 794.6051 | 784.2507 | 773.8963
[8 empty] | Commercial PV - Class 7 | Moderate | 2058.2954 | 1845.2279 | 1794.7388 | 1744.2498 | 1693.7608 | 1643.2717 | 1592.7827 | 1542.2937 | 1491.8046 | 1441.3156 | 1390.8266 | 1340.3375 | 1289.8485 | 1239.3595 | 1218.683 | 1198.0065 | 1177.33 | 1156.6535 | 1135.9771 | 1115.3006 | 1094.6241 | 1073.9476 | 1053.2711 | 1032.5946 | 1011.9182 | 991.2417 | 970.5652 | 949.8887 | 929.2122
[8 empty] | Commercial PV - Class 7 | Conservative | 2058.2954 | 1845.2279 | 1831.7203 | 1818.2127 | 1804.7051 | 1791.1975 | 1777.69 | 1764.1824 | 1750.6748 | 1737.1672 | 1723.6596 | 1710.152 | 1696.6445 | 1683.1369 | 1653.5517 | 1623.9666 | 1594.3814 | 1564.7962 | 1535.2111 | 1505.6259 | 1476.0408 | 1446.4556 | 1416.8704 | 1387.2853 | 1357.7001 | 1328.115 | 1298.5298 | 1268.9446 | 1239.3595
[8 empty] | Commercial PV - Class 8 | Advanced | 2058.2954 | 1845.2279 | 1768.8932 | 1692.5586 | 1616.224 | 1539.8893 | 1463.5547 | 1387.22 | 1310.8854 | 1234.5508 | 1158.2161 | 1081.8815 | 1005.5469 | 929.2122 | 918.8578 | 908.5034 | 898.149 | 887.7946 | 877.4402 | 867.0858 | 856.7314 | 846.3771 | 836.0227 | 825.6683 | 815.3139 | 804.9595 | 794.6051 | 784.2507 | 773.8963
[8 empty] | Commercial PV - Class 8 | Moderate | 2058.2954 | 1845.2279 | 1794.7388 | 1744.2498 | 1693.7608 | 1643.2717 | 1592.7827 | 1542.2937 | 1491.8046 | 1441.3156 | 1390.8266 | 1340.3375 | 1289.8485 | 1239.3595 | 1218.683 | 1198.0065 | 1177.33 | 1156.6535 | 1135.9771 | 1115.3006 | 1094.6241 | 1073.9476 | 1053.2711 | 1032.5946 | 1011.9182 | 991.2417 | 970.5652 | 949.8887 | 929.2122
[8 empty] | Commercial PV - Class 8 | Conservative | 2058.2954 | 1845.2279 | 1831.7203 | 1818.2127 | 1804.7051 | 1791.1975 | 1777.69 | 1764.1824 | 1750.6748 | 1737.1672 | 1723.6596 | 1710.152 | 1696.6445 | 1683.1369 | 1653.5517 | 1623.9666 | 1594.3814 | 1564.7962 | 1535.2111 | 1505.6259 | 1476.0408 | 1446.4556 | 1416.8704 | 1387.2853 | 1357.7001 | 1328.115 | 1298.5298 | 1268.9446 | 1239.3595
[8 empty] | Commercial PV - Class 9 | Advanced | 2058.2954 | 1845.2279 | 1768.8932 | 1692.5586 | 1616.224 | 1539.8893 | 1463.5547 | 1387.22 | 1310.8854 | 1234.5508 | 1158.2161 | 1081.8815 | 1005.5469 | 929.2122 | 918.8578 | 908.5034 | 898.149 | 887.7946 | 877.4402 | 867.0858 | 856.7314 | 846.3771 | 836.0227 | 825.6683 | 815.3139 | 804.9595 | 794.6051 | 784.2507 | 773.8963
[8 empty] | Commercial PV - Class 9 | Moderate | 2058.2954 | 1845.2279 | 1794.7388 | 1744.2498 | 1693.7608 | 1643.2717 | 1592.7827 | 1542.2937 | 1491.8046 | 1441.3156 | 1390.8266 | 1340.3375 | 1289.8485 | 1239.3595 | 1218.683 | 1198.0065 | 1177.33 | 1156.6535 | 1135.9771 | 1115.3006 | 1094.6241 | 1073.9476 | 1053.2711 | 1032.5946 | 1011.9182 | 991.2417 | 970.5652 | 949.8887 | 929.2122
[8 empty] | Commercial PV - Class 9 | Conservative | 2058.2954 | 1845.2279 | 1831.7203 | 1818.2127 | 1804.7051 | 1791.1975 | 1777.69 | 1764.1824 | 1750.6748 | 1737.1672 | 1723.6596 | 1710.152 | 1696.6445 | 1683.1369 | 1653.5517 | 1623.9666 | 1594.3814 | 1564.7962 | 1535.2111 | 1505.6259 | 1476.0408 | 1446.4556 | 1416.8704 | 1387.2853 | 1357.7001 | 1328.115 | 1298.5298 | 1268.9446 | 1239.3595
[8 empty] | Commercial PV - Class 10 | Advanced | 2058.2954 | 1845.2279 | 1768.8932 | 1692.5586 | 1616.224 | 1539.8893 | 1463.5547 | 1387.22 | 1310.8854 | 1234.5508 | 1158.2161 | 1081.8815 | 1005.5469 | 929.2122 | 918.8578 | 908.5034 | 898.149 | 887.7946 | 877.4402 | 867.0858 | 856.7314 | 846.3771 | 836.0227 | 825.6683 | 815.3139 | 804.9595 | 794.6051 | 784.2507 | 773.8963
[8 empty] | Commercial PV - Class 10 | Moderate | 2058.2954 | 1845.2279 | 1794.7388 | 1744.2498 | 1693.7608 | 1643.2717 | 1592.7827 | 1542.2937 | 1491.8046 | 1441.3156 | 1390.8266 | 1340.3375 | 1289.8485 | 1239.3595 | 1218.683 | 1198.0065 | 1177.33 | 1156.6535 | 1135.9771 | 1115.3006 | 1094.6241 | 1073.9476 | 1053.2711 | 1032.5946 | 1011.9182 | 991.2417 | 970.5652 | 949.8887 | 929.2122
[8 empty] | Commercial PV - Class 10 | Conservative | 2058.2954 | 1845.2279 | 1831.7203 | 1818.2127 | 1804.7051 | 1791.1975 | 1777.69 | 1764.1824 | 1750.6748 | 1737.1672 | 1723.6596 | 1710.152 | 1696.6445 | 1683.1369 | 1653.5517 | 1623.9666 | 1594.3814 | 1564.7962 | 1535.2111 | 1505.6259 | 1476.0408 | 1446.4556 | 1416.8704 | 1387.2853 | 1357.7001 | 1328.115 | 1298.5298 | 1268.9446 | 1239.3595
[10 empty] | 2022 | 2023 | 2024 | 2025 | 2026 | 2027 | 2028 | 2029 | 2030 | 2031 | 2032 | 2033 | 2034 | 2035 | 2036 | 2037 | 2038 | 2039 | 2040 | 2041 | 2042 | 2043 | 2044 | 2045 | 2046 | 2047 | 2048 | 2049 | 2050
[7 empty] | Overnight Capital Cost ($/kW) | Commercial PV - Class 1 | Advanced | 1985.2811 | 1779.7717 | 1706.1449 | 1632.5181 | 1558.8913 | 1485.2645 | 1411.6377 | 1338.0109 | 1264.3841 | 1190.7573 | 1117.1305 | 1043.5037 | 969.8769 | 896.2501 | 886.263 | 876.2759 | 866.2888 | 856.3017 | 846.3146 | 836.3275 | 826.3404 | 816.3534 | 806.3663 | 796.3792 | 786.3921 | 776.405 | 766.4179 | 756.4308 | 746.4437
[8 empty] | Commercial PV - Class 1 | Moderate | 1985.2811 | 1779.7717 | 1731.0737 | 1682.3757 | 1633.6777 | 1584.9796 | 1536.2816 | 1487.5836 | 1438.8856 | 1390.1875 | 1341.4895 | 1292.7915 | 1244.0935 | 1195.3954 | 1175.4524 | 1155.5094 | 1135.5664 | 1115.6233 | 1095.6803 | 1075.7373 | 1055.7943 | 1035.8513 | 1015.9082 | 995.9652 | 976.0222 | 956.0792 | 936.1362 | 916.1931 | 896.2501
[8 empty] | Commercial PV - Class 1 | Conservative | 1985.2811 | 1779.7717 | 1766.7433 | 1753.7149 | 1740.6865 | 1727.658 | 1714.6296 | 1701.6012 | 1688.5728 | 1675.5443 | 1662.5159 | 1649.4875 | 1636.4591 | 1623.4306 | 1594.895 | 1566.3593 | 1537.8236 | 1509.2879 | 1480.7522 | 1452.2166 | 1423.6809 | 1395.1452 | 1366.6095 | 1338.0738 | 1309.5382 | 1281.0025 | 1252.4668 | 1223.9311 | 1195.3954
[8 empty] | Commercial PV - Class 2 | Advanced | 1985.2811 | 1779.7717 | 1706.1449 | 1632.5181 | 1558.8913 | 1485.2645 | 1411.6377 | 1338.0109 | 1264.3841 | 1190.7573 | 1117.1305 | 1043.5037 | 969.8769 | 896.2501 | 886.263 | 876.2759 | 866.2888 | 856.3017 | 846.3146 | 836.3275 | 826.3404 | 816.3534 | 806.3663 | 796.3792 | 786.3921 | 776.405 | 766.4179 | 756.4308 | 746.4437
[8 empty] | Commercial PV - Class 2 | Moderate | 1985.2811 | 1779.7717 | 1731.0737 | 1682.3757 | 1633.6777 | 1584.9796 | 1536.2816 | 1487.5836 | 1438.8856 | 1390.1875 | 1341.4895 | 1292.7915 | 1244.0935 | 1195.3954 | 1175.4524 | 1155.5094 | 1135.5664 | 1115.6233 | 1095.6803 | 1075.7373 | 1055.7943 | 1035.8513 | 1015.9082 | 995.9652 | 976.0222 | 956.0792 | 936.1362 | 916.1931 | 896.2501
[8 empty] | Commercial PV - Class 2 | Conservative | 1985.2811 | 1779.7717 | 1766.7433 | 1753.7149 | 1740.6865 | 1727.658 | 1714.6296 | 1701.6012 | 1688.5728 | 1675.5443 | 1662.5159 | 1649.4875 | 1636.4591 | 1623.4306 | 1594.895 | 1566.3593 | 1537.8236 | 1509.2879 | 1480.7522 | 1452.2166 | 1423.6809 | 1395.1452 | 1366.6095 | 1338.0738 | 1309.5382 | 1281.0025 | 1252.4668 | 1223.9311 | 1195.3954
[8 empty] | Commercial PV - Class 3 | Advanced | 1985.2811 | 1779.7717 | 1706.1449 | 1632.5181 | 1558.8913 | 1485.2645 | 1411.6377 | 1338.0109 | 1264.3841 | 1190.7573 | 1117.1305 | 1043.5037 | 969.8769 | 896.2501 | 886.263 | 876.2759 | 866.2888 | 856.3017 | 846.3146 | 836.3275 | 826.3404 | 816.3534 | 806.3663 | 796.3792 | 786.3921 | 776.405 | 766.4179 | 756.4308 | 746.4437
[8 empty] | Commercial PV - Class 3 | Moderate | 1985.2811 | 1779.7717 | 1731.0737 | 1682.3757 | 1633.6777 | 1584.9796 | 1536.2816 | 1487.5836 | 1438.8856 | 1390.1875 | 1341.4895 | 1292.7915 | 1244.0935 | 1195.3954 | 1175.4524 | 1155.5094 | 1135.5664 | 1115.6233 | 1095.6803 | 1075.7373 | 1055.7943 | 1035.8513 | 1015.9082 | 995.9652 | 976.0222 | 956.0792 | 936.1362 | 916.1931 | 896.2501
[8 empty] | Commercial PV - Class 3 | Conservative | 1985.2811 | 1779.7717 | 1766.7433 | 1753.7149 | 1740.6865 | 1727.658 | 1714.6296 | 1701.6012 | 1688.5728 | 1675.5443 | 1662.5159 | 1649.4875 | 1636.4591 | 1623.4306 | 1594.895 | 1566.3593 | 1537.8236 | 1509.2879 | 1480.7522 | 1452.2166 | 1423.6809 | 1395.1452 | 1366.6095 | 1338.0738 | 1309.5382 | 1281.0025 | 1252.4668 | 1223.9311 | 1195.3954
[8 empty] | Commercial PV - Class 4 | Advanced | 1985.2811 | 1779.7717 | 1706.1449 | 1632.5181 | 1558.8913 | 1485.2645 | 1411.6377 | 1338.0109 | 1264.3841 | 1190.7573 | 1117.1305 | 1043.5037 | 969.8769 | 896.2501 | 886.263 | 876.2759 | 866.2888 | 856.3017 | 846.3146 | 836.3275 | 826.3404 | 816.3534 | 806.3663 | 796.3792 | 786.3921 | 776.405 | 766.4179 | 756.4308 | 746.4437
[8 empty] | Commercial PV - Class 4 | Moderate | 1985.2811 | 1779.7717 | 1731.0737 | 1682.3757 | 1633.6777 | 1584.9796 | 1536.2816 | 1487.5836 | 1438.8856 | 1390.1875 | 1341.4895 | 1292.7915 | 1244.0935 | 1195.3954 | 1175.4524 | 1155.5094 | 1135.5664 | 1115.6233 | 1095.6803 | 1075.7373 | 1055.7943 | 1035.8513 | 1015.9082 | 995.9652 | 976.0222 | 956.0792 | 936.1362 | 916.1931 | 896.2501
[8 empty] | Commercial PV - Class 4 | Conservative | 1985.2811 | 1779.7717 | 1766.7433 | 1753.7149 | 1740.6865 | 1727.658 | 1714.6296 | 1701.6012 | 1688.5728 | 1675.5443 | 1662.5159 | 1649.4875 | 1636.4591 | 1623.4306 | 1594.895 | 1566.3593 | 1537.8236 | 1509.2879 | 1480.7522 | 1452.2166 | 1423.6809 | 1395.1452 | 1366.6095 | 1338.0738 | 1309.5382 | 1281.0025 | 1252.4668 | 1223.9311 | 1195.3954
[8 empty] | Commercial PV - Class 5 | Advanced | 1985.2811 | 1779.7717 | 1706.1449 | 1632.5181 | 1558.8913 | 1485.2645 | 1411.6377 | 1338.0109 | 1264.3841 | 1190.7573 | 1117.1305 | 1043.5037 | 969.8769 | 896.2501 | 886.263 | 876.2759 | 866.2888 | 856.3017 | 846.3146 | 836.3275 | 826.3404 | 816.3534 | 806.3663 | 796.3792 | 786.3921 | 776.405 | 766.4179 | 756.4308 | 746.4437
[8 empty] | Commercial PV - Class 5 | Moderate | 1985.2811 | 1779.7717 | 1731.0737 | 1682.3757 | 1633.6777 | 1584.9796 | 1536.2816 | 1487.5836 | 1438.8856 | 1390.1875 | 1341.4895 | 1292.7915 | 1244.0935 | 1195.3954 | 1175.4524 | 1155.5094 | 1135.5664 | 1115.6233 | 1095.6803 | 1075.7373 | 1055.7943 | 1035.8513 | 1015.9082 | 995.9652 | 976.0222 | 956.0792 | 936.1362 | 916.1931 | 896.2501
[8 empty] | Commercial PV - Class 5 | Conservative | 1985.2811 | 1779.7717 | 1766.7433 | 1753.7149 | 1740.6865 | 1727.658 | 1714.6296 | 1701.6012 | 1688.5728 | 1675.5443 | 1662.5159 | 1649.4875 | 1636.4591 | 1623.4306 | 1594.895 | 1566.3593 | 1537.8236 | 1509.2879 | 1480.7522 | 1452.2166 | 1423.6809 | 1395.1452 | 1366.6095 | 1338.0738 | 1309.5382 | 1281.0025 | 1252.4668 | 1223.9311 | 1195.3954
[8 empty] | Commercial PV - Class 6 | Advanced | 1985.2811 | 1779.7717 | 1706.1449 | 1632.5181 | 1558.8913 | 1485.2645 | 1411.6377 | 1338.0109 | 1264.3841 | 1190.7573 | 1117.1305 | 1043.5037 | 969.8769 | 896.2501 | 886.263 | 876.2759 | 866.2888 | 856.3017 | 846.3146 | 836.3275 | 826.3404 | 816.3534 | 806.3663 | 796.3792 | 786.3921 | 776.405 | 766.4179 | 756.4308 | 746.4437
[8 empty] | Commercial PV - Class 6 | Moderate | 1985.2811 | 1779.7717 | 1731.0737 | 1682.3757 | 1633.6777 | 1584.9796 | 1536.2816 | 1487.5836 | 1438.8856 | 1390.1875 | 1341.4895 | 1292.7915 | 1244.0935 | 1195.3954 | 1175.4524 | 1155.5094 | 1135.5664 | 1115.6233 | 1095.6803 | 1075.7373 | 1055.7943 | 1035.8513 | 1015.9082 | 995.9652 | 976.0222 | 956.0792 | 936.1362 | 916.1931 | 896.2501
[8 empty] | Commercial PV - Class 6 | Conservative | 1985.2811 | 1779.7717 | 1766.7433 | 1753.7149 | 1740.6865 | 1727.658 | 1714.6296 | 1701.6012 | 1688.5728 | 1675.5443 | 1662.5159 | 1649.4875 | 1636.4591 | 1623.4306 | 1594.895 | 1566.3593 | 1537.8236 | 1509.2879 | 1480.7522 | 1452.2166 | 1423.6809 | 1395.1452 | 1366.6095 | 1338.0738 | 1309.5382 | 1281.0025 | 1252.4668 | 1223.9311 | 1195.3954
[8 empty] | Commercial PV - Class 7 | Advanced | 1985.2811 | 1779.7717 | 1706.1449 | 1632.5181 | 1558.8913 | 1485.2645 | 1411.6377 | 1338.0109 | 1264.3841 | 1190.7573 | 1117.1305 | 1043.5037 | 969.8769 | 896.2501 | 886.263 | 876.2759 | 866.2888 | 856.3017 | 846.3146 | 836.3275 | 826.3404 | 816.3534 | 806.3663 | 796.3792 | 786.3921 | 776.405 | 766.4179 | 756.4308 | 746.4437
[8 empty] | Commercial PV - Class 7 | Moderate | 1985.2811 | 1779.7717 | 1731.0737 | 1682.3757 | 1633.6777 | 1584.9796 | 1536.2816 | 1487.5836 | 1438.8856 | 1390.1875 | 1341.4895 | 1292.7915 | 1244.0935 | 1195.3954 | 1175.4524 | 1155.5094 | 1135.5664 | 1115.6233 | 1095.6803 | 1075.7373 | 1055.7943 | 1035.8513 | 1015.9082 | 995.9652 | 976.0222 | 956.0792 | 936.1362 | 916.1931 | 896.2501
[8 empty] | Commercial PV - Class 7 | Conservative | 1985.2811 | 1779.7717 | 1766.7433 | 1753.7149 | 1740.6865 | 1727.658 | 1714.6296 | 1701.6012 | 1688.5728 | 1675.5443 | 1662.5159 | 1649.4875 | 1636.4591 | 1623.4306 | 1594.895 | 1566.3593 | 1537.8236 | 1509.2879 | 1480.7522 | 1452.2166 | 1423.6809 | 1395.1452 | 1366.6095 | 1338.0738 | 1309.5382 | 1281.0025 | 1252.4668 | 1223.9311 | 1195.3954
[8 empty] | Commercial PV - Class 8 | Advanced | 1985.2811 | 1779.7717 | 1706.1449 | 1632.5181 | 1558.8913 | 1485.2645 | 1411.6377 | 1338.0109 | 1264.3841 | 1190.7573 | 1117.1305 | 1043.5037 | 969.8769 | 896.2501 | 886.263 | 876.2759 | 866.2888 | 856.3017 | 846.3146 | 836.3275 | 826.3404 | 816.3534 | 806.3663 | 796.3792 | 786.3921 | 776.405 | 766.4179 | 756.4308 | 746.4437
[8 empty] | Commercial PV - Class 8 | Moderate | 1985.2811 | 1779.7717 | 1731.0737 | 1682.3757 | 1633.6777 | 1584.9796 | 1536.2816 | 1487.5836 | 1438.8856 | 1390.1875 | 1341.4895 | 1292.7915 | 1244.0935 | 1195.3954 | 1175.4524 | 1155.5094 | 1135.5664 | 1115.6233 | 1095.6803 | 1075.7373 | 1055.7943 | 1035.8513 | 1015.9082 | 995.9652 | 976.0222 | 956.0792 | 936.1362 | 916.1931 | 896.2501
[8 empty] | Commercial PV - Class 8 | Conservative | 1985.2811 | 1779.7717 | 1766.7433 | 1753.7149 | 1740.6865 | 1727.658 | 1714.6296 | 1701.6012 | 1688.5728 | 1675.5443 | 1662.5159 | 1649.4875 | 1636.4591 | 1623.4306 | 1594.895 | 1566.3593 | 1537.8236 | 1509.2879 | 1480.7522 | 1452.2166 | 1423.6809 | 1395.1452 | 1366.6095 | 1338.0738 | 1309.5382 | 1281.0025 | 1252.4668 | 1223.9311 | 1195.3954
[8 empty] | Commercial PV - Class 9 | Advanced | 1985.2811 | 1779.7717 | 1706.1449 | 1632.5181 | 1558.8913 | 1485.2645 | 1411.6377 | 1338.0109 | 1264.3841 | 1190.7573 | 1117.1305 | 1043.5037 | 969.8769 | 896.2501 | 886.263 | 876.2759 | 866.2888 | 856.3017 | 846.3146 | 836.3275 | 826.3404 | 816.3534 | 806.3663 | 796.3792 | 786.3921 | 776.405 | 766.4179 | 756.4308 | 746.4437
[8 empty] | Commercial PV - Class 9 | Moderate | 1985.2811 | 1779.7717 | 1731.0737 | 1682.3757 | 1633.6777 | 1584.9796 | 1536.2816 | 1487.5836 | 1438.8856 | 1390.1875 | 1341.4895 | 1292.7915 | 1244.0935 | 1195.3954 | 1175.4524 | 1155.5094 | 1135.5664 | 1115.6233 | 1095.6803 | 1075.7373 | 1055.7943 | 1035.8513 | 1015.9082 | 995.9652 | 976.0222 | 956.0792 | 936.1362 | 916.1931 | 896.2501
[8 empty] | Commercial PV - Class 9 | Conservative | 1985.2811 | 1779.7717 | 1766.7433 | 1753.7149 | 1740.6865 | 1727.658 | 1714.6296 | 1701.6012 | 1688.5728 | 1675.5443 | 1662.5159 | 1649.4875 | 1636.4591 | 1623.4306 | 1594.895 | 1566.3593 | 1537.8236 | 1509.2879 | 1480.7522 | 1452.2166 | 1423.6809 | 1395.1452 | 1366.6095 | 1338.0738 | 1309.5382 | 1281.0025 | 1252.4668 | 1223.9311 | 1195.3954
[8 empty] | Commercial PV - Class 10 | Advanced | 1985.2811 | 1779.7717 | 1706.1449 | 1632.5181 | 1558.8913 | 1485.2645 | 1411.6377 | 1338.0109 | 1264.3841 | 1190.7573 | 1117.1305 | 1043.5037 | 969.8769 | 896.2501 | 886.263 | 876.2759 | 866.2888 | 856.3017 | 846.3146 | 836.3275 | 826.3404 | 816.3534 | 806.3663 | 796.3792 | 786.3921 | 776.405 | 766.4179 | 756.4308 | 746.4437
[8 empty] | Commercial PV - Class 10 | Moderate | 1985.2811 | 1779.7717 | 1731.0737 | 1682.3757 | 1633.6777 | 1584.9796 | 1536.2816 | 1487.5836 | 1438.8856 | 1390.1875 | 1341.4895 | 1292.7915 | 1244.0935 | 1195.3954 | 1175.4524 | 1155.5094 | 1135.5664 | 1115.6233 | 1095.6803 | 1075.7373 | 1055.7943 | 1035.8513 | 1015.9082 | 995.9652 | 976.0222 | 956.0792 | 936.1362 | 916.1931 | 896.2501
[8 empty] | Commercial PV - Class 10 | Conservative | 1985.2811 | 1779.7717 | 1766.7433 | 1753.7149 | 1740.6865 | 1727.658 | 1714.6296 | 1701.6012 | 1688.5728 | 1675.5443 | 1662.5159 | 1649.4875 | 1636.4591 | 1623.4306 | 1594.895 | 1566.3593 | 1537.8236 | 1509.2879 | 1480.7522 | 1452.2166 | 1423.6809 | 1395.1452 | 1366.6095 | 1338.0738 | 1309.5382 | 1281.0025 | 1252.4668 | 1223.9311 | 1195.3954
[10 empty] | 2022 | 2023 | 2024 | 2025 | 2026 | 2027 | 2028 | 2029 | 2030 | 2031 | 2032 | 2033 | 2034 | 2035 | 2036 | 2037 | 2038 | 2039 | 2040 | 2041 | 2042 | 2043 | 2044 | 2045 | 2046 | 2047 | 2048 | 2049 | 2050
[7 empty] | Fixed Operation and Maintenance Expenses ($/kW-yr) | Commercial PV - Class 1 | Advanced | 20.5838 | 18.8107 | 18.1701 | 17.5296 | 16.889 | 16.2485 | 15.6079 | 14.9674 | 14.3268 | 13.6863 | 13.0457 | 12.4052 | 11.7646 | 11.124 | 11.0372 | 10.9503 | 10.8634 | 10.7765 | 10.6896 | 10.6027 | 10.5158 | 10.4289 | 10.3421 | 10.2552 | 10.1683 | 10.0814 | 9.9945 | 9.9076 | 9.8207
[8 empty] | Commercial PV - Class 1 | Moderate | 20.5838 | 18.8107 | 18.387 | 17.9633 | 17.5397 | 17.116 | 16.6923 | 16.2686 | 15.845 | 15.4213 | 14.9976 | 14.574 | 14.1503 | 13.7266 | 13.5531 | 13.3796 | 13.2061 | 13.0326 | 12.8591 | 12.6856 | 12.5121 | 12.3386 | 12.1651 | 11.9916 | 11.8181 | 11.6446 | 11.4711 | 11.2975 | 11.124
[8 empty] | Commercial PV - Class 1 | Conservative | 20.5838 | 18.8107 | 18.6973 | 18.584 | 18.4706 | 18.3573 | 18.2439 | 18.1306 | 18.0173 | 17.9039 | 17.7906 | 17.6772 | 17.5639 | 17.4505 | 17.2023 | 16.954 | 16.7057 | 16.4575 | 16.2092 | 15.961 | 15.7127 | 15.4644 | 15.2162 | 14.9679 | 14.7196 | 14.4714 | 14.2231 | 13.9749 | 13.7266
[8 empty] | Commercial PV - Class 2 | Advanced | 20.5838 | 18.8107 | 18.1701 | 17.5296 | 16.889 | 16.2485 | 15.6079 | 14.9674 | 14.3268 | 13.6863 | 13.0457 | 12.4052 | 11.7646 | 11.124 | 11.0372 | 10.9503 | 10.8634 | 10.7765 | 10.6896 | 10.6027 | 10.5158 | 10.4289 | 10.3421 | 10.2552 | 10.1683 | 10.0814 | 9.9945 | 9.9076 | 9.8207
[8 empty] | Commercial PV - Class 2 | Moderate | 20.5838 | 18.8107 | 18.387 | 17.9633 | 17.5397 | 17.116 | 16.6923 | 16.2686 | 15.845 | 15.4213 | 14.9976 | 14.574 | 14.1503 | 13.7266 | 13.5531 | 13.3796 | 13.2061 | 13.0326 | 12.8591 | 12.6856 | 12.5121 | 12.3386 | 12.1651 | 11.9916 | 11.8181 | 11.6446 | 11.4711 | 11.2975 | 11.124
[8 empty] | Commercial PV - Class 2 | Conservative | 20.5838 | 18.8107 | 18.6973 | 18.584 | 18.4706 | 18.3573 | 18.2439 | 18.1306 | 18.0173 | 17.9039 | 17.7906 | 17.6772 | 17.5639 | 17.4505 | 17.2023 | 16.954 | 16.7057 | 16.4575 | 16.2092 | 15.961 | 15.7127 | 15.4644 | 15.2162 | 14.9679 | 14.7196 | 14.4714 | 14.2231 | 13.9749 | 13.7266
[8 empty] | Commercial PV - Class 3 | Advanced | 20.5838 | 18.8107 | 18.1701 | 17.5296 | 16.889 | 16.2485 | 15.6079 | 14.9674 | 14.3268 | 13.6863 | 13.0457 | 12.4052 | 11.7646 | 11.124 | 11.0372 | 10.9503 | 10.8634 | 10.7765 | 10.6896 | 10.6027 | 10.5158 | 10.4289 | 10.3421 | 10.2552 | 10.1683 | 10.0814 | 9.9945 | 9.9076 | 9.8207
[8 empty] | Commercial PV - Class 3 | Moderate | 20.5838 | 18.8107 | 18.387 | 17.9633 | 17.5397 | 17.116 | 16.6923 | 16.2686 | 15.845 | 15.4213 | 14.9976 | 14.574 | 14.1503 | 13.7266 | 13.5531 | 13.3796 | 13.2061 | 13.0326 | 12.8591 | 12.6856 | 12.5121 | 12.3386 | 12.1651 | 11.9916 | 11.8181 | 11.6446 | 11.4711 | 11.2975 | 11.124
[8 empty] | Commercial PV - Class 3 | Conservative | 20.5838 | 18.8107 | 18.6973 | 18.584 | 18.4706 | 18.3573 | 18.2439 | 18.1306 | 18.0173 | 17.9039 | 17.7906 | 17.6772 | 17.5639 | 17.4505 | 17.2023 | 16.954 | 16.7057 | 16.4575 | 16.2092 | 15.961 | 15.7127 | 15.4644 | 15.2162 | 14.9679 | 14.7196 | 14.4714 | 14.2231 | 13.9749 | 13.7266
[8 empty] | Commercial PV - Class 4 | Advanced | 20.5838 | 18.8107 | 18.1701 | 17.5296 | 16.889 | 16.2485 | 15.6079 | 14.9674 | 14.3268 | 13.6863 | 13.0457 | 12.4052 | 11.7646 | 11.124 | 11.0372 | 10.9503 | 10.8634 | 10.7765 | 10.6896 | 10.6027 | 10.5158 | 10.4289 | 10.3421 | 10.2552 | 10.1683 | 10.0814 | 9.9945 | 9.9076 | 9.8207
[8 empty] | Commercial PV - Class 4 | Moderate | 20.5838 | 18.8107 | 18.387 | 17.9633 | 17.5397 | 17.116 | 16.6923 | 16.2686 | 15.845 | 15.4213 | 14.9976 | 14.574 | 14.1503 | 13.7266 | 13.5531 | 13.3796 | 13.2061 | 13.0326 | 12.8591 | 12.6856 | 12.5121 | 12.3386 | 12.1651 | 11.9916 | 11.8181 | 11.6446 | 11.4711 | 11.2975 | 11.124
[8 empty] | Commercial PV - Class 4 | Conservative | 20.5838 | 18.8107 | 18.6973 | 18.584 | 18.4706 | 18.3573 | 18.2439 | 18.1306 | 18.0173 | 17.9039 | 17.7906 | 17.6772 | 17.5639 | 17.4505 | 17.2023 | 16.954 | 16.7057 | 16.4575 | 16.2092 | 15.961 | 15.7127 | 15.4644 | 15.2162 | 14.9679 | 14.7196 | 14.4714 | 14.2231 | 13.9749 | 13.7266
[8 empty] | Commercial PV - Class 5 | Advanced | 20.5838 | 18.8107 | 18.1701 | 17.5296 | 16.889 | 16.2485 | 15.6079 | 14.9674 | 14.3268 | 13.6863 | 13.0457 | 12.4052 | 11.7646 | 11.124 | 11.0372 | 10.9503 | 10.8634 | 10.7765 | 10.6896 | 10.6027 | 10.5158 | 10.4289 | 10.3421 | 10.2552 | 10.1683 | 10.0814 | 9.9945 | 9.9076 | 9.8207
[8 empty] | Commercial PV - Class 5 | Moderate | 20.5838 | 18.8107 | 18.387 | 17.9633 | 17.5397 | 17.116 | 16.6923 | 16.2686 | 15.845 | 15.4213 | 14.9976 | 14.574 | 14.1503 | 13.7266 | 13.5531 | 13.3796 | 13.2061 | 13.0326 | 12.8591 | 12.6856 | 12.5121 | 12.3386 | 12.1651 | 11.9916 | 11.8181 | 11.6446 | 11.4711 | 11.2975 | 11.124
[8 empty] | Commercial PV - Class 5 | Conservative | 20.5838 | 18.8107 | 18.6973 | 18.584 | 18.4706 | 18.3573 | 18.2439 | 18.1306 | 18.0173 | 17.9039 | 17.7906 | 17.6772 | 17.5639 | 17.4505 | 17.2023 | 16.954 | 16.7057 | 16.4575 | 16.2092 | 15.961 | 15.7127 | 15.4644 | 15.2162 | 14.9679 | 14.7196 | 14.4714 | 14.2231 | 13.9749 | 13.7266
[8 empty] | Commercial PV - Class 6 | Advanced | 20.5838 | 18.8107 | 18.1701 | 17.5296 | 16.889 | 16.2485 | 15.6079 | 14.9674 | 14.3268 | 13.6863 | 13.0457 | 12.4052 | 11.7646 | 11.124 | 11.0372 | 10.9503 | 10.8634 | 10.7765 | 10.6896 | 10.6027 | 10.5158 | 10.4289 | 10.3421 | 10.2552 | 10.1683 | 10.0814 | 9.9945 | 9.9076 | 9.8207
[8 empty] | Commercial PV - Class 6 | Moderate | 20.5838 | 18.8107 | 18.387 | 17.9633 | 17.5397 | 17.116 | 16.6923 | 16.2686 | 15.845 | 15.4213 | 14.9976 | 14.574 | 14.1503 | 13.7266 | 13.5531 | 13.3796 | 13.2061 | 13.0326 | 12.8591 | 12.6856 | 12.5121 | 12.3386 | 12.1651 | 11.9916 | 11.8181 | 11.6446 | 11.4711 | 11.2975 | 11.124
[8 empty] | Commercial PV - Class 6 | Conservative | 20.5838 | 18.8107 | 18.6973 | 18.584 | 18.4706 | 18.3573 | 18.2439 | 18.1306 | 18.0173 | 17.9039 | 17.7906 | 17.6772 | 17.5639 | 17.4505 | 17.2023 | 16.954 | 16.7057 | 16.4575 | 16.2092 | 15.961 | 15.7127 | 15.4644 | 15.2162 | 14.9679 | 14.7196 | 14.4714 | 14.2231 | 13.9749 | 13.7266
[8 empty] | Commercial PV - Class 7 | Advanced | 20.5838 | 18.8107 | 18.1701 | 17.5296 | 16.889 | 16.2485 | 15.6079 | 14.9674 | 14.3268 | 13.6863 | 13.0457 | 12.4052 | 11.7646 | 11.124 | 11.0372 | 10.9503 | 10.8634 | 10.7765 | 10.6896 | 10.6027 | 10.5158 | 10.4289 | 10.3421 | 10.2552 | 10.1683 | 10.0814 | 9.9945 | 9.9076 | 9.8207
[8 empty] | Commercial PV - Class 7 | Moderate | 20.5838 | 18.8107 | 18.387 | 17.9633 | 17.5397 | 17.116 | 16.6923 | 16.2686 | 15.845 | 15.4213 | 14.9976 | 14.574 | 14.1503 | 13.7266 | 13.5531 | 13.3796 | 13.2061 | 13.0326 | 12.8591 | 12.6856 | 12.5121 | 12.3386 | 12.1651 | 11.9916 | 11.8181 | 11.6446 | 11.4711 | 11.2975 | 11.124
[8 empty] | Commercial PV - Class 7 | Conservative | 20.5838 | 18.8107 | 18.6973 | 18.584 | 18.4706 | 18.3573 | 18.2439 | 18.1306 | 18.0173 | 17.9039 | 17.7906 | 17.6772 | 17.5639 | 17.4505 | 17.2023 | 16.954 | 16.7057 | 16.4575 | 16.2092 | 15.961 | 15.7127 | 15.4644 | 15.2162 | 14.9679 | 14.7196 | 14.4714 | 14.2231 | 13.9749 | 13.7266
[8 empty] | Commercial PV - Class 8 | Advanced | 20.5838 | 18.8107 | 18.1701 | 17.5296 | 16.889 | 16.2485 | 15.6079 | 14.9674 | 14.3268 | 13.6863 | 13.0457 | 12.4052 | 11.7646 | 11.124 | 11.0372 | 10.9503 | 10.8634 | 10.7765 | 10.6896 | 10.6027 | 10.5158 | 10.4289 | 10.3421 | 10.2552 | 10.1683 | 10.0814 | 9.9945 | 9.9076 | 9.8207
[8 empty] | Commercial PV - Class 8 | Moderate | 20.5838 | 18.8107 | 18.387 | 17.9633 | 17.5397 | 17.116 | 16.6923 | 16.2686 | 15.845 | 15.4213 | 14.9976 | 14.574 | 14.1503 | 13.7266 | 13.5531 | 13.3796 | 13.2061 | 13.0326 | 12.8591 | 12.6856 | 12.5121 | 12.3386 | 12.1651 | 11.9916 | 11.8181 | 11.6446 | 11.4711 | 11.2975 | 11.124
[8 empty] | Commercial PV - Class 8 | Conservative | 20.5838 | 18.8107 | 18.6973 | 18.584 | 18.4706 | 18.3573 | 18.2439 | 18.1306 | 18.0173 | 17.9039 | 17.7906 | 17.6772 | 17.5639 | 17.4505 | 17.2023 | 16.954 | 16.7057 | 16.4575 | 16.2092 | 15.961 | 15.7127 | 15.4644 | 15.2162 | 14.9679 | 14.7196 | 14.4714 | 14.2231 | 13.9749 | 13.7266
[8 empty] | Commercial PV - Class 9 | Advanced | 20.5838 | 18.8107 | 18.1701 | 17.5296 | 16.889 | 16.2485 | 15.6079 | 14.9674 | 14.3268 | 13.6863 | 13.0457 | 12.4052 | 11.7646 | 11.124 | 11.0372 | 10.9503 | 10.8634 | 10.7765 | 10.6896 | 10.6027 | 10.5158 | 10.4289 | 10.3421 | 10.2552 | 10.1683 | 10.0814 | 9.9945 | 9.9076 | 9.8207
[8 empty] | Commercial PV - Class 9 | Moderate | 20.5838 | 18.8107 | 18.387 | 17.9633 | 17.5397 | 17.116 | 16.6923 | 16.2686 | 15.845 | 15.4213 | 14.9976 | 14.574 | 14.1503 | 13.7266 | 13.5531 | 13.3796 | 13.2061 | 13.0326 | 12.8591 | 12.6856 | 12.5121 | 12.3386 | 12.1651 | 11.9916 | 11.8181 | 11.6446 | 11.4711 | 11.2975 | 11.124
[8 empty] | Commercial PV - Class 9 | Conservative | 20.5838 | 18.8107 | 18.6973 | 18.584 | 18.4706 | 18.3573 | 18.2439 | 18.1306 | 18.0173 | 17.9039 | 17.7906 | 17.6772 | 17.5639 | 17.4505 | 17.2023 | 16.954 | 16.7057 | 16.4575 | 16.2092 | 15.961 | 15.7127 | 15.4644 | 15.2162 | 14.9679 | 14.7196 | 14.4714 | 14.2231 | 13.9749 | 13.7266
[8 empty] | Commercial PV - Class 10 | Advanced | 20.5838 | 18.8107 | 18.1701 | 17.5296 | 16.889 | 16.2485 | 15.6079 | 14.9674 | 14.3268 | 13.6863 | 13.0457 | 12.4052 | 11.7646 | 11.124 | 11.0372 | 10.9503 | 10.8634 | 10.7765 | 10.6896 | 10.6027 | 10.5158 | 10.4289 | 10.3421 | 10.2552 | 10.1683 | 10.0814 | 9.9945 | 9.9076 | 9.8207
[8 empty] | Commercial PV - Class 10 | Moderate | 20.5838 | 18.8107 | 18.387 | 17.9633 | 17.5397 | 17.116 | 16.6923 | 16.2686 | 15.845 | 15.4213 | 14.9976 | 14.574 | 14.1503 | 13.7266 | 13.5531 | 13.3796 | 13.2061 | 13.0326 | 12.8591 | 12.6856 | 12.5121 | 12.3386 | 12.1651 | 11.9916 | 11.8181 | 11.6446 | 11.4711 | 11.2975 | 11.124
[8 empty] | Commercial PV - Class 10 | Conservative | 20.5838 | 18.8107 | 18.6973 | 18.584 | 18.4706 | 18.3573 | 18.2439 | 18.1306 | 18.0173 | 17.9039 | 17.7906 | 17.6772 | 17.5639 | 17.4505 | 17.2023 | 16.954 | 16.7057 | 16.4575 | 16.2092 | 15.961 | 15.7127 | 15.4644 | 15.2162 | 14.9679 | 14.7196 | 14.4714 | 14.2231 | 13.9749 | 13.7266
[10 empty] | 2022 | 2023 | 2024 | 2025 | 2026 | 2027 | 2028 | 2029 | 2030 | 2031 | 2032 | 2033 | 2034 | 2035 | 2036 | 2037 | 2038 | 2039 | 2040 | 2041 | 2042 | 2043 | 2044 | 2045 | 2046 | 2047 | 2048 | 2049 | 2050
[7 empty] | Variable Operation and Maintenance Expenses ($/MWh) | Commercial PV - Class 1 | Advanced | 0 | 0 | 0 | 0 | 0 | 0 | 0 | 0 | 0 | 0 | 0 | 0 | 0 | 0 | 0 | 0 | 0 | 0 | 0 | 0 | 0 | 0 | 0 | 0 | 0 | 0 | 0 | 0 | 0
[8 empty] | Commercial PV - Class 1 | Moderate | 0 | 0 | 0 | 0 | 0 | 0 | 0 | 0 | 0 | 0 | 0 | 0 | 0 | 0 | 0 | 0 | 0 | 0 | 0 | 0 | 0 | 0 | 0 | 0 | 0 | 0 | 0 | 0 | 0
[8 empty] | Commercial PV - Class 1 | Conservative | 0 | 0 | 0 | 0 | 0 | 0 | 0 | 0 | 0 | 0 | 0 | 0 | 0 | 0 | 0 | 0 | 0 | 0 | 0 | 0 | 0 | 0 | 0 | 0 | 0 | 0 | 0 | 0 | 0
[8 empty] | Commercial PV - Class 2 | Advanced | 0 | 0 | 0 | 0 | 0 | 0 | 0 | 0 | 0 | 0 | 0 | 0 | 0 | 0 | 0 | 0 | 0 | 0 | 0 | 0 | 0 | 0 | 0 | 0 | 0 | 0 | 0 | 0 | 0
[8 empty] | Commercial PV - Class 2 | Moderate | 0 | 0 | 0 | 0 | 0 | 0 | 0 | 0 | 0 | 0 | 0 | 0 | 0 | 0 | 0 | 0 | 0 | 0 | 0 | 0 | 0 | 0 | 0 | 0 | 0 | 0 | 0 | 0 | 0
[8 empty] | Commercial PV - Class 2 | Conservative | 0 | 0 | 0 | 0 | 0 | 0 | 0 | 0 | 0 | 0 | 0 | 0 | 0 | 0 | 0 | 0 | 0 | 0 | 0 | 0 | 0 | 0 | 0 | 0 | 0 | 0 | 0 | 0 | 0
[8 empty] | Commercial PV - Class 3 | Advanced | 0 | 0 | 0 | 0 | 0 | 0 | 0 | 0 | 0 | 0 | 0 | 0 | 0 | 0 | 0 | 0 | 0 | 0 | 0 | 0 | 0 | 0 | 0 | 0 | 0 | 0 | 0 | 0 | 0
[8 empty] | Commercial PV - Class 3 | Moderate | 0 | 0 | 0 | 0 | 0 | 0 | 0 | 0 | 0 | 0 | 0 | 0 | 0 | 0 | 0 | 0 | 0 | 0 | 0 | 0 | 0 | 0 | 0 | 0 | 0 | 0 | 0 | 0 | 0
[8 empty] | Commercial PV - Class 3 | Conservative | 0 | 0 | 0 | 0 | 0 | 0 | 0 | 0 | 0 | 0 | 0 | 0 | 0 | 0 | 0 | 0 | 0 | 0 | 0 | 0 | 0 | 0 | 0 | 0 | 0 | 0 | 0 | 0 | 0
[8 empty] | Commercial PV - Class 4 | Advanced | 0 | 0 | 0 | 0 | 0 | 0 | 0 | 0 | 0 | 0 | 0 | 0 | 0 | 0 | 0 | 0 | 0 | 0 | 0 | 0 | 0 | 0 | 0 | 0 | 0 | 0 | 0 | 0 | 0
[8 empty] | Commercial PV - Class 4 | Moderate | 0 | 0 | 0 | 0 | 0 | 0 | 0 | 0 | 0 | 0 | 0 | 0 | 0 | 0 | 0 | 0 | 0 | 0 | 0 | 0 | 0 | 0 | 0 | 0 | 0 | 0 | 0 | 0 | 0
[8 empty] | Commercial PV - Class 4 | Conservative | 0 | 0 | 0 | 0 | 0 | 0 | 0 | 0 | 0 | 0 | 0 | 0 | 0 | 0 | 0 | 0 | 0 | 0 | 0 | 0 | 0 | 0 | 0 | 0 | 0 | 0 | 0 | 0 | 0
[8 empty] | Commercial PV - Class 5 | Advanced | 0 | 0 | 0 | 0 | 0 | 0 | 0 | 0 | 0 | 0 | 0 | 0 | 0 | 0 | 0 | 0 | 0 | 0 | 0 | 0 | 0 | 0 | 0 | 0 | 0 | 0 | 0 | 0 | 0
[8 empty] | Commercial PV - Class 5 | Moderate | 0 | 0 | 0 | 0 | 0 | 0 | 0 | 0 | 0 | 0 | 0 | 0 | 0 | 0 | 0 | 0 | 0 | 0 | 0 | 0 | 0 | 0 | 0 | 0 | 0 | 0 | 0 | 0 | 0
[8 empty] | Commercial PV - Class 5 | Conservative | 0 | 0 | 0 | 0 | 0 | 0 | 0 | 0 | 0 | 0 | 0 | 0 | 0 | 0 | 0 | 0 | 0 | 0 | 0 | 0 | 0 | 0 | 0 | 0 | 0 | 0 | 0 | 0 | 0
[8 empty] | Commercial PV - Class 6 | Advanced | 0 | 0 | 0 | 0 | 0 | 0 | 0 | 0 | 0 | 0 | 0 | 0 | 0 | 0 | 0 | 0 | 0 | 0 | 0 | 0 | 0 | 0 | 0 | 0 | 0 | 0 | 0 | 0 | 0
[8 empty] | Commercial PV - Class 6 | Moderate | 0 | 0 | 0 | 0 | 0 | 0 | 0 | 0 | 0 | 0 | 0 | 0 | 0 | 0 | 0 | 0 | 0 | 0 | 0 | 0 | 0 | 0 | 0 | 0 | 0 | 0 | 0 | 0 | 0
[8 empty] | Commercial PV - Class 6 | Conservative | 0 | 0 | 0 | 0 | 0 | 0 | 0 | 0 | 0 | 0 | 0 | 0 | 0 | 0 | 0 | 0 | 0 | 0 | 0 | 0 | 0 | 0 | 0 | 0 | 0 | 0 | 0 | 0 | 0
[8 empty] | Commercial PV - Class 7 | Advanced | 0 | 0 | 0 | 0 | 0 | 0 | 0 | 0 | 0 | 0 | 0 | 0 | 0 | 0 | 0 | 0 | 0 | 0 | 0 | 0 | 0 | 0 | 0 | 0 | 0 | 0 | 0 | 0 | 0
[8 empty] | Commercial PV - Class 7 | Moderate | 0 | 0 | 0 | 0 | 0 | 0 | 0 | 0 | 0 | 0 | 0 | 0 | 0 | 0 | 0 | 0 | 0 | 0 | 0 | 0 | 0 | 0 | 0 | 0 | 0 | 0 | 0 | 0 | 0
[8 empty] | Commercial PV - Class 7 | Conservative | 0 | 0 | 0 | 0 | 0 | 0 | 0 | 0 | 0 | 0 | 0 | 0 | 0 | 0 | 0 | 0 | 0 | 0 | 0 | 0 | 0 | 0 | 0 | 0 | 0 | 0 | 0 | 0 | 0
[8 empty] | Commercial PV - Class 8 | Advanced | 0 | 0 | 0 | 0 | 0 | 0 | 0 | 0 | 0 | 0 | 0 | 0 | 0 | 0 | 0 | 0 | 0 | 0 | 0 | 0 | 0 | 0 | 0 | 0 | 0 | 0 | 0 | 0 | 0
[8 empty] | Commercial PV - Class 8 | Moderate | 0 | 0 | 0 | 0 | 0 | 0 | 0 | 0 | 0 | 0 | 0 | 0 | 0 | 0 | 0 | 0 | 0 | 0 | 0 | 0 | 0 | 0 | 0 | 0 | 0 | 0 | 0 | 0 | 0
[8 empty] | Commercial PV - Class 8 | Conservative | 0 | 0 | 0 | 0 | 0 | 0 | 0 | 0 | 0 | 0 | 0 | 0 | 0 | 0 | 0 | 0 | 0 | 0 | 0 | 0 | 0 | 0 | 0 | 0 | 0 | 0 | 0 | 0 | 0
[8 empty] | Commercial PV - Class 9 | Advanced | 0 | 0 | 0 | 0 | 0 | 0 | 0 | 0 | 0 | 0 | 0 | 0 | 0 | 0 | 0 | 0 | 0 | 0 | 0 | 0 | 0 | 0 | 0 | 0 | 0 | 0 | 0 | 0 | 0
[8 empty] | Commercial PV - Class 9 | Moderate | 0 | 0 | 0 | 0 | 0 | 0 | 0 | 0 | 0 | 0 | 0 | 0 | 0 | 0 | 0 | 0 | 0 | 0 | 0 | 0 | 0 | 0 | 0 | 0 | 0 | 0 | 0 | 0 | 0
[8 empty] | Commercial PV - Class 9 | Conservative | 0 | 0 | 0 | 0 | 0 | 0 | 0 | 0 | 0 | 0 | 0 | 0 | 0 | 0 | 0 | 0 | 0 | 0 | 0 | 0 | 0 | 0 | 0 | 0 | 0 | 0 | 0 | 0 | 0
[8 empty] | Commercial PV - Class 10 | Advanced | 0 | 0 | 0 | 0 | 0 | 0 | 0 | 0 | 0 | 0 | 0 | 0 | 0 | 0 | 0 | 0 | 0 | 0 | 0 | 0 | 0 | 0 | 0 | 0 | 0 | 0 | 0 | 0 | 0
[8 empty] | Commercial PV - Class 10 | Moderate | 0 | 0 | 0 | 0 | 0 | 0 | 0 | 0 | 0 | 0 | 0 | 0 | 0 | 0 | 0 | 0 | 0 | 0 | 0 | 0 | 0 | 0 | 0 | 0 | 0 | 0 | 0 | 0 | 0
[8 empty] | Commercial PV - Class 10 | Conservative | 0 | 0 | 0 | 0 | 0 | 0 | 0 | 0 | 0 | 0 | 0 | 0 | 0 | 0 | 0 | 0 | 0 | 0 | 0 | 0 | 0 | 0 | 0 | 0 | 0 | 0 | 0 | 0 | 0
[10 empty] | 2022 | 2023 | 2024 | 2025 | 2026 | 2027 | 2028 | 2029 | 2030 | 2031 | 2032 | 2033 | 2034 | 2035 | 2036 | 2037 | 2038 | 2039 | 2040 | 2041 | 2042 | 2043 | 2044 | 2045 | 2046 | 2047 | 2048 | 2049 | 2050
[5 empty] | Grid Connection Costs |  | Grid Connection Costs (GCC) ($/kW) | Commercial PV - Class 1 | Advanced | 0 | 0 | 0 | 0 | 0 | 0 | 0 | 0 | 0 | 0 | 0 | 0 | 0 | 0 | 0 | 0 | 0 | 0 | 0 | 0 | 0 | 0 | 0 | 0 | 0 | 0 | 0 | 0 | 0
[8 empty] | Commercial PV - Class 1 | Moderate | 0 | 0 | 0 | 0 | 0 | 0 | 0 | 0 | 0 | 0 | 0 | 0 | 0 | 0 | 0 | 0 | 0 | 0 | 0 | 0 | 0 | 0 | 0 | 0 | 0 | 0 | 0 | 0 | 0
[8 empty] | Commercial PV - Class 1 | Conservative | 0 | 0 | 0 | 0 | 0 | 0 | 0 | 0 | 0 | 0 | 0 | 0 | 0 | 0 | 0 | 0 | 0 | 0 | 0 | 0 | 0 | 0 | 0 | 0 | 0 | 0 | 0 | 0 | 0
[8 empty] | Commercial PV - Class 2 | Advanced | 0 | 0 | 0 | 0 | 0 | 0 | 0 | 0 | 0 | 0 | 0 | 0 | 0 | 0 | 0 | 0 | 0 | 0 | 0 | 0 | 0 | 0 | 0 | 0 | 0 | 0 | 0 | 0 | 0
[8 empty] | Commercial PV - Class 2 | Moderate | 0 | 0 | 0 | 0 | 0 | 0 | 0 | 0 | 0 | 0 | 0 | 0 | 0 | 0 | 0 | 0 | 0 | 0 | 0 | 0 | 0 | 0 | 0 | 0 | 0 | 0 | 0 | 0 | 0
[8 empty] | Commercial PV - Class 2 | Conservative | 0 | 0 | 0 | 0 | 0 | 0 | 0 | 0 | 0 | 0 | 0 | 0 | 0 | 0 | 0 | 0 | 0 | 0 | 0 | 0 | 0 | 0 | 0 | 0 | 0 | 0 | 0 | 0 | 0
[8 empty] | Commercial PV - Class 3 | Advanced | 0 | 0 | 0 | 0 | 0 | 0 | 0 | 0 | 0 | 0 | 0 | 0 | 0 | 0 | 0 | 0 | 0 | 0 | 0 | 0 | 0 | 0 | 0 | 0 | 0 | 0 | 0 | 0 | 0
[8 empty] | Commercial PV - Class 3 | Moderate | 0 | 0 | 0 | 0 | 0 | 0 | 0 | 0 | 0 | 0 | 0 | 0 | 0 | 0 | 0 | 0 | 0 | 0 | 0 | 0 | 0 | 0 | 0 | 0 | 0 | 0 | 0 | 0 | 0
[8 empty] | Commercial PV - Class 3 | Conservative | 0 | 0 | 0 | 0 | 0 | 0 | 0 | 0 | 0 | 0 | 0 | 0 | 0 | 0 | 0 | 0 | 0 | 0 | 0 | 0 | 0 | 0 | 0 | 0 | 0 | 0 | 0 | 0 | 0
[8 empty] | Commercial PV - Class 4 | Advanced | 0 | 0 | 0 | 0 | 0 | 0 | 0 | 0 | 0 | 0 | 0 | 0 | 0 | 0 | 0 | 0 | 0 | 0 | 0 | 0 | 0 | 0 | 0 | 0 | 0 | 0 | 0 | 0 | 0
[8 empty] | Commercial PV - Class 4 | Moderate | 0 | 0 | 0 | 0 | 0 | 0 | 0 | 0 | 0 | 0 | 0 | 0 | 0 | 0 | 0 | 0 | 0 | 0 | 0 | 0 | 0 | 0 | 0 | 0 | 0 | 0 | 0 | 0 | 0
[8 empty] | Commercial PV - Class 4 | Conservative | 0 | 0 | 0 | 0 | 0 | 0 | 0 | 0 | 0 | 0 | 0 | 0 | 0 | 0 | 0 | 0 | 0 | 0 | 0 | 0 | 0 | 0 | 0 | 0 | 0 | 0 | 0 | 0 | 0
[8 empty] | Commercial PV - Class 5 | Advanced | 0 | 0 | 0 | 0 | 0 | 0 | 0 | 0 | 0 | 0 | 0 | 0 | 0 | 0 | 0 | 0 | 0 | 0 | 0 | 0 | 0 | 0 | 0 | 0 | 0 | 0 | 0 | 0 | 0
[8 empty] | Commercial PV - Class 5 | Moderate | 0 | 0 | 0 | 0 | 0 | 0 | 0 | 0 | 0 | 0 | 0 | 0 | 0 | 0 | 0 | 0 | 0 | 0 | 0 | 0 | 0 | 0 | 0 | 0 | 0 | 0 | 0 | 0 | 0
[8 empty] | Commercial PV - Class 5 | Conservative | 0 | 0 | 0 | 0 | 0 | 0 | 0 | 0 | 0 | 0 | 0 | 0 | 0 | 0 | 0 | 0 | 0 | 0 | 0 | 0 | 0 | 0 | 0 | 0 | 0 | 0 | 0 | 0 | 0
[8 empty] | Commercial PV - Class 6 | Advanced | 0 | 0 | 0 | 0 | 0 | 0 | 0 | 0 | 0 | 0 | 0 | 0 | 0 | 0 | 0 | 0 | 0 | 0 | 0 | 0 | 0 | 0 | 0 | 0 | 0 | 0 | 0 | 0 | 0
[8 empty] | Commercial PV - Class 6 | Moderate | 0 | 0 | 0 | 0 | 0 | 0 | 0 | 0 | 0 | 0 | 0 | 0 | 0 | 0 | 0 | 0 | 0 | 0 | 0 | 0 | 0 | 0 | 0 | 0 | 0 | 0 | 0 | 0 | 0
[8 empty] | Commercial PV - Class 6 | Conservative | 0 | 0 | 0 | 0 | 0 | 0 | 0 | 0 | 0 | 0 | 0 | 0 | 0 | 0 | 0 | 0 | 0 | 0 | 0 | 0 | 0 | 0 | 0 | 0 | 0 | 0 | 0 | 0 | 0
[8 empty] | Commercial PV - Class 7 | Advanced | 0 | 0 | 0 | 0 | 0 | 0 | 0 | 0 | 0 | 0 | 0 | 0 | 0 | 0 | 0 | 0 | 0 | 0 | 0 | 0 | 0 | 0 | 0 | 0 | 0 | 0 | 0 | 0 | 0
[8 empty] | Commercial PV - Class 7 | Moderate | 0 | 0 | 0 | 0 | 0 | 0 | 0 | 0 | 0 | 0 | 0 | 0 | 0 | 0 | 0 | 0 | 0 | 0 | 0 | 0 | 0 | 0 | 0 | 0 | 0 | 0 | 0 | 0 | 0
[8 empty] | Commercial PV - Class 7 | Conservative | 0 | 0 | 0 | 0 | 0 | 0 | 0 | 0 | 0 | 0 | 0 | 0 | 0 | 0 | 0 | 0 | 0 | 0 | 0 | 0 | 0 | 0 | 0 | 0 | 0 | 0 | 0 | 0 | 0
[8 empty] | Commercial PV - Class 8 | Advanced | 0 | 0 | 0 | 0 | 0 | 0 | 0 | 0 | 0 | 0 | 0 | 0 | 0 | 0 | 0 | 0 | 0 | 0 | 0 | 0 | 0 | 0 | 0 | 0 | 0 | 0 | 0 | 0 | 0
[8 empty] | Commercial PV - Class 8 | Moderate | 0 | 0 | 0 | 0 | 0 | 0 | 0 | 0 | 0 | 0 | 0 | 0 | 0 | 0 | 0 | 0 | 0 | 0 | 0 | 0 | 0 | 0 | 0 | 0 | 0 | 0 | 0 | 0 | 0
[8 empty] | Commercial PV - Class 8 | Conservative | 0 | 0 | 0 | 0 | 0 | 0 | 0 | 0 | 0 | 0 | 0 | 0 | 0 | 0 | 0 | 0 | 0 | 0 | 0 | 0 | 0 | 0 | 0 | 0 | 0 | 0 | 0 | 0 | 0
[8 empty] | Commercial PV - Class 9 | Advanced | 0 | 0 | 0 | 0 | 0 | 0 | 0 | 0 | 0 | 0 | 0 | 0 | 0 | 0 | 0 | 0 | 0 | 0 | 0 | 0 | 0 | 0 | 0 | 0 | 0 | 0 | 0 | 0 | 0
[8 empty] | Commercial PV - Class 9 | Moderate | 0 | 0 | 0 | 0 | 0 | 0 | 0 | 0 | 0 | 0 | 0 | 0 | 0 | 0 | 0 | 0 | 0 | 0 | 0 | 0 | 0 | 0 | 0 | 0 | 0 | 0 | 0 | 0 | 0
[8 empty] | Commercial PV - Class 9 | Conservative | 0 | 0 | 0 | 0 | 0 | 0 | 0 | 0 | 0 | 0 | 0 | 0 | 0 | 0 | 0 | 0 | 0 | 0 | 0 | 0 | 0 | 0 | 0 | 0 | 0 | 0 | 0 | 0 | 0
[8 empty] | Commercial PV - Class 10 | Advanced | 0 | 0 | 0 | 0 | 0 | 0 | 0 | 0 | 0 | 0 | 0 | 0 | 0 | 0 | 0 | 0 | 0 | 0 | 0 | 0 | 0 | 0 | 0 | 0 | 0 | 0 | 0 | 0 | 0
[8 empty] | Commercial PV - Class 10 | Moderate | 0 | 0 | 0 | 0 | 0 | 0 | 0 | 0 | 0 | 0 | 0 | 0 | 0 | 0 | 0 | 0 | 0 | 0 | 0 | 0 | 0 | 0 | 0 | 0 | 0 | 0 | 0 | 0 | 0
[8 empty] | Commercial PV - Class 10 | Conservative | 0 | 0 | 0 | 0 | 0 | 0 | 0 | 0 | 0 | 0 | 0 | 0 | 0 | 0 | 0 | 0 | 0 | 0 | 0 | 0 | 0 | 0 | 0 | 0 | 0 | 0 | 0 | 0 | 0
[10 empty] | 2022 | 2023 | 2024 | 2025 | 2026 | 2027 | 2028 | 2029 | 2030 | 2031 | 2032 | 2033 | 2034 | 2035 | 2036 | 2037 | 2038 | 2039 | 2040 | 2041 | 2042 | 2043 | 2044 | 2045 | 2046 | 2047 | 2048 | 2049 | 2050
[5 empty] | LCOE |  | Levelized Cost of Energy ($/MWh) | Commercial PV - Class 1 | Advanced | 84.008 | 74.9066 | 71.3051 | 67.7616 | 64.2748 | 60.8433 | 57.4659 | 54.1412 | 50.8681 | 47.6453 | 44.4717 | 41.3462 | 38.2677 | 35.2351 | 34.7952 | 34.3571 | 33.9206 | 33.4858 | 33.0526 | 32.6212 | 32.1913 | 31.7631 | 31.3365 | 30.9116 | 30.4882 | 30.0665 | 29.6463 | 29.2277 | 28.8107
[8 empty] | Commercial PV - Class 1 | Moderate | 84.8419 | 75.893 | 73.5028 | 71.1363 | 68.7931 | 66.473 | 64.1756 | 61.9005 | 59.6474 | 57.4161 | 55.2061 | 53.0173 | 50.8492 | 48.7016 | 47.7623 | 46.8293 | 45.9023 | 44.9814 | 44.0665 | 43.1576 | 42.2545 | 41.3572 | 40.4658 | 39.58 | 38.6999 | 37.8254 | 36.9565 | 36.0931 | 35.2351
[8 empty] | Commercial PV - Class 1 | Conservative | 86.1434 | 77.4453 | 76.8933 | 76.3413 | 75.7893 | 75.2373 | 74.6853 | 74.1333 | 73.5813 | 73.0293 | 72.4773 | 71.9253 | 71.3733 | 70.8213 | 69.2347 | 67.6652 | 66.1125 | 64.5764 | 63.0566 | 61.5529 | 60.0649 | 58.5926 | 57.1355 | 55.6935 | 54.2663 | 52.8538 | 51.4556 | 50.0716 | 48.7016
[8 empty] | Commercial PV - Class 2 | Advanced | 87.169 | 77.7252 | 73.9881 | 70.3113 | 66.6933 | 63.1327 | 59.6282 | 56.1784 | 52.7821 | 49.4381 | 46.1451 | 42.902 | 39.7076 | 36.5609 | 36.1045 | 35.6498 | 35.1969 | 34.7458 | 34.2963 | 33.8486 | 33.4026 | 32.9583 | 32.5156 | 32.0747 | 31.6354 | 31.1978 | 30.7618 | 30.3275 | 29.8948
[8 empty] | Commercial PV - Class 2 | Moderate | 88.0343 | 78.7487 | 76.2685 | 73.8129 | 71.3816 | 68.9742 | 66.5903 | 64.2296 | 61.8918 | 59.5765 | 57.2834 | 55.0122 | 52.7625 | 50.5341 | 49.5595 | 48.5913 | 47.6295 | 46.6739 | 45.7246 | 44.7815 | 43.8444 | 42.9134 | 41.9884 | 41.0693 | 40.1561 | 39.2487 | 38.3471 | 37.4512 | 36.5609
[8 empty] | Commercial PV - Class 2 | Conservative | 89.3847 | 80.3594 | 79.7866 | 79.2138 | 78.6411 | 78.0683 | 77.4955 | 76.9228 | 76.35 | 75.7772 | 75.2045 | 74.6317 | 74.0589 | 73.4862 | 71.8398 | 70.2112 | 68.6001 | 67.0062 | 65.4293 | 63.869 | 62.325 | 60.7972 | 59.2854 | 57.7891 | 56.3082 | 54.8425 | 53.3918 | 51.9557 | 50.5341
[8 empty] | Commercial PV - Class 3 | Advanced | 92.0848 | 82.1083 | 78.1605 | 74.2763 | 70.4543 | 66.693 | 62.9908 | 59.3465 | 55.7587 | 52.2261 | 48.7473 | 45.3213 | 41.9468 | 38.6227 | 38.1405 | 37.6602 | 37.1818 | 36.7052 | 36.2304 | 35.7574 | 35.2863 | 34.8169 | 34.3493 | 33.8835 | 33.4194 | 32.9571 | 32.4966 | 32.0377 | 31.5806
[8 empty] | Commercial PV - Class 3 | Moderate | 92.9988 | 83.1895 | 80.5695 | 77.9755 | 75.4071 | 72.8639 | 70.3456 | 67.8517 | 65.3821 | 62.9362 | 60.5138 | 58.1145 | 55.7379 | 53.3839 | 52.3543 | 51.3315 | 50.3155 | 49.306 | 48.3032 | 47.3068 | 46.3169 | 45.3334 | 44.3562 | 43.3853 | 42.4206 | 41.4621 | 40.5096 | 39.5631 | 38.6227
[8 empty] | Commercial PV - Class 3 | Conservative | 94.4254 | 84.891 | 84.286 | 83.6809 | 83.0759 | 82.4708 | 81.8657 | 81.2607 | 80.6556 | 80.0505 | 79.4455 | 78.8404 | 78.2353 | 77.6303 | 75.8911 | 74.1707 | 72.4687 | 70.7849 | 69.119 | 67.4707 | 65.8397 | 64.2258 | 62.6286 | 61.048 | 59.4836 | 57.9353 | 56.4027 | 54.8856 | 53.3839
[8 empty] | Commercial PV - Class 4 | Advanced | 97.222 | 86.689 | 82.5209 | 78.4201 | 74.3848 | 70.4136 | 66.505 | 62.6573 | 58.8694 | 55.1396 | 51.4669 | 47.8497 | 44.287 | 40.7774 | 40.2683 | 39.7612 | 39.2561 | 38.7529 | 38.2516 | 37.7523 | 37.2548 | 36.7593 | 36.2656 | 35.7738 | 35.2838 | 34.7957 | 34.3095 | 33.825 | 33.3424
[8 empty] | Commercial PV - Class 4 | Moderate | 98.187 | 87.8305 | 85.0643 | 82.3256 | 79.6139 | 76.9288 | 74.27 | 71.6371 | 69.0296 | 66.4473 | 63.8897 | 61.3565 | 58.8475 | 56.3621 | 55.2751 | 54.1952 | 53.1225 | 52.0567 | 50.9979 | 49.946 | 48.9009 | 47.8625 | 46.8308 | 45.8057 | 44.7872 | 43.7751 | 42.7695 | 41.7703 | 40.7774
[8 empty] | Commercial PV - Class 4 | Conservative | 99.6932 | 89.627 | 88.9881 | 88.3493 | 87.7105 | 87.0717 | 86.4329 | 85.794 | 85.1552 | 84.5164 | 83.8776 | 83.2387 | 82.5999 | 81.9611 | 80.1249 | 78.3085 | 76.5116 | 74.7339 | 72.975 | 71.2348 | 69.5128 | 67.8088 | 66.1226 | 64.4537 | 62.8021 | 61.1674 | 59.5493 | 57.9476 | 56.3621
[8 empty] | Commercial PV - Class 5 | Advanced | 101.8799 | 90.8422 | 86.4745 | 82.1772 | 77.9486 | 73.7871 | 69.6912 | 65.6592 | 61.6898 | 57.7814 | 53.9326 | 50.1422 | 46.4087 | 42.731 | 42.1976 | 41.6662 | 41.1368 | 40.6095 | 40.0843 | 39.561 | 39.0397 | 38.5204 | 38.0031 | 37.4877 | 36.9743 | 36.4628 | 35.9532 | 35.4456 | 34.9399
[8 empty] | Commercial PV - Class 5 | Moderate | 102.8911 | 92.0385 | 89.1397 | 86.2698 | 83.4282 | 80.6145 | 77.8283 | 75.0692 | 72.3368 | 69.6307 | 66.9506 | 64.2961 | 61.6668 | 59.0624 | 57.9233 | 56.7917 | 55.6675 | 54.5507 | 53.4412 | 52.3389 | 51.2437 | 50.1556 | 49.0744 | 48.0002 | 46.9329 | 45.8724 | 44.8186 | 43.7715 | 42.731
[8 empty] | Commercial PV - Class 5 | Conservative | 104.4695 | 93.921 | 93.2515 | 92.5821 | 91.9127 | 91.2433 | 90.5738 | 89.9044 | 89.235 | 88.5655 | 87.8961 | 87.2267 | 86.5573 | 85.8878 | 83.9637 | 82.0602 | 80.1772 | 78.3144 | 76.4712 | 74.6476 | 72.8431 | 71.0575 | 69.2905 | 67.5417 | 65.8109 | 64.0979 | 62.4023 | 60.7239 | 59.0624
[8 empty] | Commercial PV - Class 6 | Advanced | 103.249 | 92.063 | 87.6366 | 83.2815 | 78.9961 | 74.7787 | 70.6278 | 66.5416 | 62.5188 | 58.5579 | 54.6574 | 50.816 | 47.0324 | 43.3052 | 42.7646 | 42.2261 | 41.6897 | 41.1553 | 40.6229 | 40.0926 | 39.5643 | 39.0381 | 38.5138 | 37.9915 | 37.4712 | 36.9528 | 36.4364 | 35.9219 | 35.4094
[8 empty] | Commercial PV - Class 6 | Moderate | 104.2739 | 93.2754 | 90.3377 | 87.4291 | 84.5493 | 81.6978 | 78.8742 | 76.078 | 73.3089 | 70.5665 | 67.8504 | 65.1602 | 62.4956 | 59.8561 | 58.7017 | 57.5549 | 56.4156 | 55.2838 | 54.1594 | 53.0422 | 51.9323 | 50.8296 | 49.7339 | 48.6453 | 47.5637 | 46.4889 | 45.4209 | 44.3597 | 43.3052
[8 empty] | Commercial PV - Class 6 | Conservative | 105.8734 | 95.1832 | 94.5047 | 93.8263 | 93.1479 | 92.4695 | 91.791 | 91.1126 | 90.4342 | 89.7558 | 89.0773 | 88.3989 | 87.7205 | 87.0421 | 85.092 | 83.163 | 81.2547 | 79.3668 | 77.4989 | 75.6508 | 73.8221 | 72.0125 | 70.2217 | 68.4494 | 66.6954 | 64.9593 | 63.2409 | 61.5399 | 59.8561
[8 empty] | Commercial PV - Class 7 | Advanced | 108.3638 | 96.6237 | 91.978 | 87.4071 | 82.9095 | 78.4831 | 74.1265 | 69.838 | 65.6159 | 61.4587 | 57.365 | 53.3334 | 49.3623 | 45.4505 | 44.8831 | 44.3179 | 43.7549 | 43.194 | 42.6353 | 42.0787 | 41.5243 | 40.9719 | 40.4217 | 39.8735 | 39.3274 | 38.7834 | 38.2414 | 37.7015 | 37.1635
[8 empty] | Commercial PV - Class 7 | Moderate | 109.4394 | 97.896 | 94.8128 | 91.7602 | 88.7377 | 85.745 | 82.7815 | 79.8468 | 76.9405 | 74.0622 | 71.2116 | 68.3881 | 65.5915 | 62.8213 | 61.6097 | 60.4061 | 59.2104 | 58.0225 | 56.8423 | 55.6699 | 54.505 | 53.3476 | 52.1977 | 51.0551 | 49.9199 | 48.7918 | 47.671 | 46.5572 | 45.4505
[8 empty] | Commercial PV - Class 7 | Conservative | 111.1182 | 99.8984 | 99.1863 | 98.4743 | 97.7623 | 97.0502 | 96.3382 | 95.6262 | 94.9141 | 94.2021 | 93.4901 | 92.778 | 92.066 | 91.354 | 89.3073 | 87.2828 | 85.2799 | 83.2985 | 81.3381 | 79.3984 | 77.4791 | 75.5798 | 73.7003 | 71.8402 | 69.9993 | 68.1772 | 66.3737 | 64.5885 | 62.8213
[8 empty] | Commercial PV - Class 8 | Advanced | 114.0993 | 101.7378 | 96.8462 | 92.0335 | 87.2978 | 82.6372 | 78.0499 | 73.5344 | 69.0888 | 64.7117 | 60.4013 | 56.1562 | 51.975 | 47.8561 | 47.2587 | 46.6636 | 46.0708 | 45.4802 | 44.892 | 44.3059 | 43.7221 | 43.1405 | 42.5611 | 41.984 | 41.409 | 40.8361 | 40.2655 | 39.6969 | 39.1306
[8 empty] | Commercial PV - Class 8 | Moderate | 115.2319 | 103.0776 | 99.8312 | 96.617 | 93.4345 | 90.2833 | 87.163 | 84.073 | 81.0129 | 77.9823 | 74.9807 | 72.0078 | 69.0631 | 66.1463 | 64.8706 | 63.6033 | 62.3443 | 61.0935 | 59.8509 | 58.6164 | 57.3898 | 56.1712 | 54.9604 | 53.7574 | 52.5621 | 51.3743 | 50.1942 | 49.0215 | 47.8561
[8 empty] | Commercial PV - Class 8 | Conservative | 116.9996 | 105.1858 | 104.4361 | 103.6864 | 102.9367 | 102.187 | 101.4373 | 100.6875 | 99.9378 | 99.1881 | 98.4384 | 97.6887 | 96.9389 | 96.1892 | 94.0342 | 91.9025 | 89.7937 | 87.7074 | 85.6432 | 83.6008 | 81.5799 | 79.5802 | 77.6012 | 75.6427 | 73.7043 | 71.7858 | 69.8868 | 68.0071 | 66.1463
[8 empty] | Commercial PV - Class 9 | Advanced | 118.8671 | 105.989 | 100.893 | 95.8792 | 90.9455 | 86.0902 | 81.3113 | 76.6071 | 71.9758 | 67.4157 | 62.9252 | 58.5028 | 54.1468 | 49.8558 | 49.2335 | 48.6135 | 47.9959 | 47.3807 | 46.7678 | 46.1573 | 45.5491 | 44.9432 | 44.3396 | 43.7383 | 43.1393 | 42.5425 | 41.948 | 41.3557 | 40.7657
[8 empty] | Commercial PV - Class 9 | Moderate | 120.0469 | 107.3847 | 104.0027 | 100.6542 | 97.3387 | 94.0559 | 90.8051 | 87.586 | 84.398 | 81.2408 | 78.1138 | 75.0167 | 71.949 | 68.9103 | 67.5813 | 66.261 | 64.9494 | 63.6464 | 62.3518 | 61.0657 | 59.7879 | 58.5184 | 57.257 | 56.0037 | 54.7584 | 53.521 | 52.2916 | 51.0698 | 49.8558
[8 empty] | Commercial PV - Class 9 | Conservative | 121.8884 | 109.5811 | 108.8001 | 108.019 | 107.238 | 106.4569 | 105.6759 | 104.8948 | 104.1138 | 103.3327 | 102.5517 | 101.7706 | 100.9896 | 100.2085 | 97.9635 | 95.7427 | 93.5458 | 91.3723 | 89.2219 | 87.0942 | 84.9888 | 82.9055 | 80.8438 | 78.8034 | 76.7841 | 74.7854 | 72.8071 | 70.8488 | 68.9103
[8 empty] | Commercial PV - Class 10 | Advanced | 130.6734 | 116.5163 | 110.9141 | 105.4023 | 99.9786 | 94.641 | 89.3875 | 84.216 | 79.1247 | 74.1117 | 69.1752 | 64.3135 | 59.5249 | 54.8077 | 54.1235 | 53.442 | 52.763 | 52.0867 | 51.413 | 50.7418 | 50.0732 | 49.4071 | 48.7436 | 48.0825 | 47.424 | 46.768 | 46.1144 | 45.4633 | 44.8147
[8 empty] | Commercial PV - Class 10 | Moderate | 131.9705 | 118.0506 | 114.3326 | 110.6516 | 107.0068 | 103.3979 | 99.8243 | 96.2854 | 92.7808 | 89.31 | 85.8724 | 82.4677 | 79.0953 | 75.7547 | 74.2937 | 72.8423 | 71.4004 | 69.968 | 68.5449 | 67.131 | 65.7263 | 64.3307 | 62.944 | 61.5662 | 60.1972 | 58.837 | 57.4854 | 56.1423 | 54.8077
[8 empty] | Commercial PV - Class 10 | Conservative | 133.9949 | 120.4651 | 119.6065 | 118.7479 | 117.8893 | 117.0307 | 116.172 | 115.3134 | 114.4548 | 113.5962 | 112.7375 | 111.8789 | 111.0203 | 110.1617 | 107.6937 | 105.2523 | 102.8371 | 100.4478 | 98.0837 | 95.7447 | 93.4302 | 91.14 | 88.8735 | 86.6305 | 84.4106 | 82.2134 | 80.0386 | 77.8858 | 75.7547
[10 empty] | 2022 | 2023 | 2024 | 2025 | 2026 | 2027 | 2028 | 2029 | 2030 | 2031 | 2032 | 2033 | 2034 | 2035 | 2036 | 2037 | 2038 | 2039 | 2040 | 2041 | 2042 | 2043 | 2044 | 2045 | 2046 | 2047 | 2048 | 2049 | 2050
[5 empty] | Additional Factors |  | Tax Credit | 10 year CRF | Advanced | 12.11% | 12.11% | 12.11% | 12.11% | 12.11% | 12.11% | 12.11% | 12.11% | 12.11% | 12.11% | 12.11% | 12.11% | 12.11% | 12.11% | 12.11% | 12.11% | 12.11% | 12.11% | 12.11% | 12.11% | 12.11% | 12.11% | 12.11% | 12.11% | 12.11% | 12.11% | 12.11% | 12.11% | 12.11%
[8 empty] | 10 year CRF | Moderate | 12.11% | 12.11% | 12.11% | 12.11% | 12.11% | 12.11% | 12.11% | 12.11% | 12.11% | 12.11% | 12.11% | 12.11% | 12.11% | 12.11% | 12.11% | 12.11% | 12.11% | 12.11% | 12.11% | 12.11% | 12.11% | 12.11% | 12.11% | 12.11% | 12.11% | 12.11% | 12.11% | 12.11% | 12.11%
[8 empty] | 10 year CRF | Conservative | 12.11% | 12.11% | 12.11% | 12.11% | 12.11% | 12.11% | 12.11% | 12.11% | 12.11% | 12.11% | 12.11% | 12.11% | 12.11% | 12.11% | 12.11% | 12.11% | 12.11% | 12.11% | 12.11% | 12.11% | 12.11% | 12.11% | 12.11% | 12.11% | 12.11% | 12.11% | 12.11% | 12.11% | 12.11%
[8 empty] | ITC Schedule | * | bar: 2022 to 2050
[8 empty] | PTC | Advanced | 0 | 0 | 0 | 0 | 0 | 0 | 0 | 0 | 0 | 0 | 0 | 0 | 0 | 0 | 0 | 0 | 0 | 0 | 0 | 0 | 0 | 0 | 0 | 0 | 0 | 0 | 0 | 0 | 0
[8 empty] | PTC | Moderate | 0 | 0 | 0 | 0 | 0 | 0 | 0 | 0 | 0 | 0 | 0 | 0 | 0 | 0 | 0 | 0 | 0 | 0 | 0 | 0 | 0 | 0 | 0 | 0 | 0 | 0 | 0 | 0 | 0
[8 empty] | PTC | Conservative | 0 | 0 | 0 | 0 | 0 | 0 | 0 | 0 | 0 | 0 | 0 | 0 | 0 | 0 | 0 | 0 | 0 | 0 | 0 | 0 | 0 | 0 | 0 | 0 | 0 | 0 | 0 | 0 | 0
[8 empty] | PVD | Advanced | 0.84757 | 0.84757 | 0.84757 | 0.84757 | 0.84757 | 0.84757 | 0.84757 | 0.84757 | 0.84757 | 0.84757 | 0.84757 | 0.84757 | 0.84757 | 0.84757 | 0.84757 | 0.84757 | 0.84757 | 0.84757 | 0.84757 | 0.84757 | 0.84757 | 0.84757 | 0.84757 | 0.84757 | 0.84757 | 0.84757 | 0.84757 | 0.84757 | 0.84757
[8 empty] | PVD | Moderate | 0.84757 | 0.84757 | 0.84757 | 0.84757 | 0.84757 | 0.84757 | 0.84757 | 0.84757 | 0.84757 | 0.84757 | 0.84757 | 0.84757 | 0.84757 | 0.84757 | 0.84757 | 0.84757 | 0.84757 | 0.84757 | 0.84757 | 0.84757 | 0.84757 | 0.84757 | 0.84757 | 0.84757 | 0.84757 | 0.84757 | 0.84757 | 0.84757 | 0.84757
[8 empty] | PVD | Conservative | 0.84757 | 0.84757 | 0.84757 | 0.84757 | 0.84757 | 0.84757 | 0.84757 | 0.84757 | 0.84757 | 0.84757 | 0.84757 | 0.84757 | 0.84757 | 0.84757 | 0.84757 | 0.84757 | 0.84757 | 0.84757 | 0.84757 | 0.84757 | 0.84757 | 0.84757 | 0.84757 | 0.84757 | 0.84757 | 0.84757 | 0.84757 | 0.84757 | 0.84757
[8 empty] | PFF | Advanced | 1.0528 | 1.0528 | 1.0528 | 1.0528 | 1.0528 | 1.0528 | 1.0528 | 1.0528 | 1.0528 | 1.0528 | 1.0528 | 1.0528 | 1.0528 | 1.0528 | 1.0528 | 1.0528 | 1.0528 | 1.0528 | 1.0528 | 1.0528 | 1.0528 | 1.0528 | 1.0528 | 1.0528 | 1.0528 | 1.0528 | 1.0528 | 1.0528 | 1.0528
[8 empty] | PFF | Moderate | 1.0528 | 1.0528 | 1.0528 | 1.0528 | 1.0528 | 1.0528 | 1.0528 | 1.0528 | 1.0528 | 1.0528 | 1.0528 | 1.0528 | 1.0528 | 1.0528 | 1.0528 | 1.0528 | 1.0528 | 1.0528 | 1.0528 | 1.0528 | 1.0528 | 1.0528 | 1.0528 | 1.0528 | 1.0528 | 1.0528 | 1.0528 | 1.0528 | 1.0528
[8 empty] | PFF | Conservative | 1.0528 | 1.0528 | 1.0528 | 1.0528 | 1.0528 | 1.0528 | 1.0528 | 1.0528 | 1.0528 | 1.0528 | 1.0528 | 1.0528 | 1.0528 | 1.0528 | 1.0528 | 1.0528 | 1.0528 | 1.0528 | 1.0528 | 1.0528 | 1.0528 | 1.0528 | 1.0528 | 1.0528 | 1.0528 | 1.0528 | 1.0528 | 1.0528 | 1.0528
[6 empty] | MACRS |  | Year (Advanced) |  | 2022 | 2023 | 2024 | 2025 | 2026 | 2027 | 2028 | 2029 | 2030 | 2031 | 2032 | 2033 | 2034 | 2035 | 2036 | 2037 | 2038 | 2039 | 2040 | 2041 | 2042 | 2043 | 2044 | 2045 | 2046 | 2047 | 2048 | 2049 | 2050
[6 empty] | 0.2 | Depreciation Factor | 1 |  | 0.9413 | 0.9413 | 0.9413 | 0.9413 | 0.9413 | 0.9413 | 0.9413 | 0.9413 | 0.9413 | 0.9413 | 0.9413 | 0.9413 | 0.9413 | 0.9413 | 0.9413 | 0.9413 | 0.9413 | 0.9413 | 0.9413 | 0.9413 | 0.9413 | 0.9413 | 0.9413 | 0.9413 | 0.9413 | 0.9413 | 0.9413 | 0.9413 | 0.9413
[6 empty] | 0.32 |  | 2 |  | 0.88605 | 0.88605 | 0.88605 | 0.88605 | 0.88605 | 0.88605 | 0.88605 | 0.88605 | 0.88605 | 0.88605 | 0.88605 | 0.88605 | 0.88605 | 0.88605 | 0.88605 | 0.88605 | 0.88605 | 0.88605 | 0.88605 | 0.88605 | 0.88605 | 0.88605 | 0.88605 | 0.88605 | 0.88605 | 0.88605 | 0.88605 | 0.88605 | 0.88605
[6 empty] | 0.192 |  | 3 |  | 0.83404 | 0.83404 | 0.83404 | 0.83404 | 0.83404 | 0.83404 | 0.83404 | 0.83404 | 0.83404 | 0.83404 | 0.83404 | 0.83404 | 0.83404 | 0.83404 | 0.83404 | 0.83404 | 0.83404 | 0.83404 | 0.83404 | 0.83404 | 0.83404 | 0.83404 | 0.83404 | 0.83404 | 0.83404 | 0.83404 | 0.83404 | 0.83404 | 0.83404
[6 empty] | 0.1152 |  | 4 |  | 0.78508 | 0.78508 | 0.78508 | 0.78508 | 0.78508 | 0.78508 | 0.78508 | 0.78508 | 0.78508 | 0.78508 | 0.78508 | 0.78508 | 0.78508 | 0.78508 | 0.78508 | 0.78508 | 0.78508 | 0.78508 | 0.78508 | 0.78508 | 0.78508 | 0.78508 | 0.78508 | 0.78508 | 0.78508 | 0.78508 | 0.78508 | 0.78508 | 0.78508
[6 empty] | 0.1152 |  | 5 |  | 0.739 | 0.739 | 0.739 | 0.739 | 0.739 | 0.739 | 0.739 | 0.739 | 0.739 | 0.739 | 0.739 | 0.739 | 0.739 | 0.739 | 0.739 | 0.739 | 0.739 | 0.739 | 0.739 | 0.739 | 0.739 | 0.739 | 0.739 | 0.739 | 0.739 | 0.739 | 0.739 | 0.739 | 0.739
[6 empty] | 0.0576 |  | 6 |  | 0.69562 | 0.69562 | 0.69562 | 0.69562 | 0.69562 | 0.69562 | 0.69562 | 0.69562 | 0.69562 | 0.69562 | 0.69562 | 0.69562 | 0.69562 | 0.69562 | 0.69562 | 0.69562 | 0.69562 | 0.69562 | 0.69562 | 0.69562 | 0.69562 | 0.69562 | 0.69562 | 0.69562 | 0.69562 | 0.69562 | 0.69562 | 0.69562 | 0.69562
[8 empty] | Year (Moderate) |  | 2022 | 2023 | 2024 | 2025 | 2026 | 2027 | 2028 | 2029 | 2030 | 2031 | 2032 | 2033 | 2034 | 2035 | 2036 | 2037 | 2038 | 2039 | 2040 | 2041 | 2042 | 2043 | 2044 | 2045 | 2046 | 2047 | 2048 | 2049 | 2050
[8 empty] | 1 |  | 0.9413 | 0.9413 | 0.9413 | 0.9413 | 0.9413 | 0.9413 | 0.9413 | 0.9413 | 0.9413 | 0.9413 | 0.9413 | 0.9413 | 0.9413 | 0.9413 | 0.9413 | 0.9413 | 0.9413 | 0.9413 | 0.9413 | 0.9413 | 0.9413 | 0.9413 | 0.9413 | 0.9413 | 0.9413 | 0.9413 | 0.9413 | 0.9413 | 0.9413
[8 empty] | 2 |  | 0.88605 | 0.88605 | 0.88605 | 0.88605 | 0.88605 | 0.88605 | 0.88605 | 0.88605 | 0.88605 | 0.88605 | 0.88605 | 0.88605 | 0.88605 | 0.88605 | 0.88605 | 0.88605 | 0.88605 | 0.88605 | 0.88605 | 0.88605 | 0.88605 | 0.88605 | 0.88605 | 0.88605 | 0.88605 | 0.88605 | 0.88605 | 0.88605 | 0.88605
[8 empty] | 3 |  | 0.83404 | 0.83404 | 0.83404 | 0.83404 | 0.83404 | 0.83404 | 0.83404 | 0.83404 | 0.83404 | 0.83404 | 0.83404 | 0.83404 | 0.83404 | 0.83404 | 0.83404 | 0.83404 | 0.83404 | 0.83404 | 0.83404 | 0.83404 | 0.83404 | 0.83404 | 0.83404 | 0.83404 | 0.83404 | 0.83404 | 0.83404 | 0.83404 | 0.83404
[8 empty] | 4 |  | 0.78508 | 0.78508 | 0.78508 | 0.78508 | 0.78508 | 0.78508 | 0.78508 | 0.78508 | 0.78508 | 0.78508 | 0.78508 | 0.78508 | 0.78508 | 0.78508 | 0.78508 | 0.78508 | 0.78508 | 0.78508 | 0.78508 | 0.78508 | 0.78508 | 0.78508 | 0.78508 | 0.78508 | 0.78508 | 0.78508 | 0.78508 | 0.78508 | 0.78508
[8 empty] | 5 |  | 0.739 | 0.739 | 0.739 | 0.739 | 0.739 | 0.739 | 0.739 | 0.739 | 0.739 | 0.739 | 0.739 | 0.739 | 0.739 | 0.739 | 0.739 | 0.739 | 0.739 | 0.739 | 0.739 | 0.739 | 0.739 | 0.739 | 0.739 | 0.739 | 0.739 | 0.739 | 0.739 | 0.739 | 0.739
[8 empty] | 6 |  | 0.69562 | 0.69562 | 0.69562 | 0.69562 | 0.69562 | 0.69562 | 0.69562 | 0.69562 | 0.69562 | 0.69562 | 0.69562 | 0.69562 | 0.69562 | 0.69562 | 0.69562 | 0.69562 | 0.69562 | 0.69562 | 0.69562 | 0.69562 | 0.69562 | 0.69562 | 0.69562 | 0.69562 | 0.69562 | 0.69562 | 0.69562 | 0.69562 | 0.69562
[8 empty] | Year (Conservative) |  | 2022 | 2023 | 2024 | 2025 | 2026 | 2027 | 2028 | 2029 | 2030 | 2031 | 2032 | 2033 | 2034 | 2035 | 2036 | 2037 | 2038 | 2039 | 2040 | 2041 | 2042 | 2043 | 2044 | 2045 | 2046 | 2047 | 2048 | 2049 | 2050
[8 empty] | 1 |  | 0.9413 | 0.9413 | 0.9413 | 0.9413 | 0.9413 | 0.9413 | 0.9413 | 0.9413 | 0.9413 | 0.9413 | 0.9413 | 0.9413 | 0.9413 | 0.9413 | 0.9413 | 0.9413 | 0.9413 | 0.9413 | 0.9413 | 0.9413 | 0.9413 | 0.9413 | 0.9413 | 0.9413 | 0.9413 | 0.9413 | 0.9413 | 0.9413 | 0.9413
[8 empty] | 2 |  | 0.88605 | 0.88605 | 0.88605 | 0.88605 | 0.88605 | 0.88605 | 0.88605 | 0.88605 | 0.88605 | 0.88605 | 0.88605 | 0.88605 | 0.88605 | 0.88605 | 0.88605 | 0.88605 | 0.88605 | 0.88605 | 0.88605 | 0.88605 | 0.88605 | 0.88605 | 0.88605 | 0.88605 | 0.88605 | 0.88605 | 0.88605 | 0.88605 | 0.88605
[8 empty] | 3 |  | 0.83404 | 0.83404 | 0.83404 | 0.83404 | 0.83404 | 0.83404 | 0.83404 | 0.83404 | 0.83404 | 0.83404 | 0.83404 | 0.83404 | 0.83404 | 0.83404 | 0.83404 | 0.83404 | 0.83404 | 0.83404 | 0.83404 | 0.83404 | 0.83404 | 0.83404 | 0.83404 | 0.83404 | 0.83404 | 0.83404 | 0.83404 | 0.83404 | 0.83404
[8 empty] | 4 |  | 0.78508 | 0.78508 | 0.78508 | 0.78508 | 0.78508 | 0.78508 | 0.78508 | 0.78508 | 0.78508 | 0.78508 | 0.78508 | 0.78508 | 0.78508 | 0.78508 | 0.78508 | 0.78508 | 0.78508 | 0.78508 | 0.78508 | 0.78508 | 0.78508 | 0.78508 | 0.78508 | 0.78508 | 0.78508 | 0.78508 | 0.78508 | 0.78508 | 0.78508
[8 empty] | 5 |  | 0.739 | 0.739 | 0.739 | 0.739 | 0.739 | 0.739 | 0.739 | 0.739 | 0.739 | 0.739 | 0.739 | 0.739 | 0.739 | 0.739 | 0.739 | 0.739 | 0.739 | 0.739 | 0.739 | 0.739 | 0.739 | 0.739 | 0.739 | 0.739 | 0.739 | 0.739 | 0.739 | 0.739 | 0.739
[8 empty] | 6 |  | 0.69562 | 0.69562 | 0.69562 | 0.69562 | 0.69562 | 0.69562 | 0.69562 | 0.69562 | 0.69562 | 0.69562 | 0.69562 | 0.69562 | 0.69562 | 0.69562 | 0.69562 | 0.69562 | 0.69562 | 0.69562 | 0.69562 | 0.69562 | 0.69562 | 0.69562 | 0.69562 | 0.69562 | 0.69562 | 0.69562 | 0.69562 | 0.69562 | 0.69562
[10 empty] | 2022 | 2023 | 2024 | 2025 | 2026 | 2027 | 2028 | 2029 | 2030 | 2031 | 2032 | 2033 | 2034 | 2035 | 2036 | 2037 | 2038 | 2039 | 2040 | 2041 | 2042 | 2043 | 2044 | 2045 | 2046 | 2047 | 2048 | 2049 | 2050
[7 empty] | Construction Finance Factor | CFF | Advanced | 1.0368 | 1.0368 | 1.0368 | 1.0368 | 1.0368 | 1.0368 | 1.0368 | 1.0368 | 1.0368 | 1.0368 | 1.0368 | 1.0368 | 1.0368 | 1.0368 | 1.0368 | 1.0368 | 1.0368 | 1.0368 | 1.0368 | 1.0368 | 1.0368 | 1.0368 | 1.0368 | 1.0368 | 1.0368 | 1.0368 | 1.0368 | 1.0368 | 1.0368
[8 empty] | CFF | Moderate | 1.0368 | 1.0368 | 1.0368 | 1.0368 | 1.0368 | 1.0368 | 1.0368 | 1.0368 | 1.0368 | 1.0368 | 1.0368 | 1.0368 | 1.0368 | 1.0368 | 1.0368 | 1.0368 | 1.0368 | 1.0368 | 1.0368 | 1.0368 | 1.0368 | 1.0368 | 1.0368 | 1.0368 | 1.0368 | 1.0368 | 1.0368 | 1.0368 | 1.0368
[8 empty] | CFF | Conservative | 1.0368 | 1.0368 | 1.0368 | 1.0368 | 1.0368 | 1.0368 | 1.0368 | 1.0368 | 1.0368 | 1.0368 | 1.0368 | 1.0368 | 1.0368 | 1.0368 | 1.0368 | 1.0368 | 1.0368 | 1.0368 | 1.0368 | 1.0368 | 1.0368 | 1.0368 | 1.0368 | 1.0368 | 1.0368 | 1.0368 | 1.0368 | 1.0368 | 1.0368
[8 empty] | Accumulated Interest - Year 1 | * | 1.032 | 1.032 | 1.032 | 1.032 | 1.032 | 1.032 | 1.032 | 1.032 | 1.032 | 1.032 | 1.032 | 1.032 | 1.032 | 1.032 | 1.032 | 1.032 | 1.032 | 1.032 | 1.032 | 1.032 | 1.032 | 1.032 | 1.032 | 1.032 | 1.032 | 1.032 | 1.032 | 1.032 | 1.032
[8 empty] | Accumulated Interest - Year 2 | * | 1.0991 | 1.0991 | 1.0991 | 1.0991 | 1.0991 | 1.0991 | 1.0991 | 1.0991 | 1.0991 | 1.0991 | 1.0991 | 1.0991 | 1.0991 | 1.0991 | 1.0991 | 1.0991 | 1.0991 | 1.0991 | 1.0991 | 1.0991 | 1.0991 | 1.0991 | 1.0991 | 1.0991 | 1.0991 | 1.0991 | 1.0991 | 1.0991 | 1.0991
[8 empty] | Accumulated Interest - Year 3 | * | 1.1705 | 1.1705 | 1.1705 | 1.1705 | 1.1705 | 1.1705 | 1.1705 | 1.1705 | 1.1705 | 1.1705 | 1.1705 | 1.1705 | 1.1705 | 1.1705 | 1.1705 | 1.1705 | 1.1705 | 1.1705 | 1.1705 | 1.1705 | 1.1705 | 1.1705 | 1.1705 | 1.1705 | 1.1705 | 1.1705 | 1.1705 | 1.1705 | 1.1705
[8 empty] | Accumulated Equity Cost - Year 1 | Advanced | 1.0559 | 1.0559 | 1.0559 | 1.0559 | 1.0559 | 1.0559 | 1.0559 | 1.0559 | 1.0559 | 1.0559 | 1.0559 | 1.0559 | 1.0559 | 1.0559 | 1.0559 | 1.0559 | 1.0559 | 1.0559 | 1.0559 | 1.0559 | 1.0559 | 1.0559 | 1.0559 | 1.0559 | 1.0559 | 1.0559 | 1.0559 | 1.0559 | 1.0559
[8 empty] | Accumulated Equity Cost - Year 2 | Advanced | 1.1774 | 1.1774 | 1.1774 | 1.1774 | 1.1774 | 1.1774 | 1.1774 | 1.1774 | 1.1774 | 1.1774 | 1.1774 | 1.1774 | 1.1774 | 1.1774 | 1.1774 | 1.1774 | 1.1774 | 1.1774 | 1.1774 | 1.1774 | 1.1774 | 1.1774 | 1.1774 | 1.1774 | 1.1774 | 1.1774 | 1.1774 | 1.1774 | 1.1774
[8 empty] | Accumulated Equity Cost - Year 3 | Advanced | 1.3128 | 1.3128 | 1.3128 | 1.3128 | 1.3128 | 1.3128 | 1.3128 | 1.3128 | 1.3128 | 1.3128 | 1.3128 | 1.3128 | 1.3128 | 1.3128 | 1.3128 | 1.3128 | 1.3128 | 1.3128 | 1.3128 | 1.3128 | 1.3128 | 1.3128 | 1.3128 | 1.3128 | 1.3128 | 1.3128 | 1.3128 | 1.3128 | 1.3128
[8 empty] | Accumulated Equity Cost - Year 1 | Moderate | 1.0559 | 1.0559 | 1.0559 | 1.0559 | 1.0559 | 1.0559 | 1.0559 | 1.0559 | 1.0559 | 1.0559 | 1.0559 | 1.0559 | 1.0559 | 1.0559 | 1.0559 | 1.0559 | 1.0559 | 1.0559 | 1.0559 | 1.0559 | 1.0559 | 1.0559 | 1.0559 | 1.0559 | 1.0559 | 1.0559 | 1.0559 | 1.0559 | 1.0559
[8 empty] | Accumulated Equity Cost - Year 2 | Moderate | 1.1774 | 1.1774 | 1.1774 | 1.1774 | 1.1774 | 1.1774 | 1.1774 | 1.1774 | 1.1774 | 1.1774 | 1.1774 | 1.1774 | 1.1774 | 1.1774 | 1.1774 | 1.1774 | 1.1774 | 1.1774 | 1.1774 | 1.1774 | 1.1774 | 1.1774 | 1.1774 | 1.1774 | 1.1774 | 1.1774 | 1.1774 | 1.1774 | 1.1774
[8 empty] | Accumulated Equity Cost - Year 3 | Moderate | 1.3128 | 1.3128 | 1.3128 | 1.3128 | 1.3128 | 1.3128 | 1.3128 | 1.3128 | 1.3128 | 1.3128 | 1.3128 | 1.3128 | 1.3128 | 1.3128 | 1.3128 | 1.3128 | 1.3128 | 1.3128 | 1.3128 | 1.3128 | 1.3128 | 1.3128 | 1.3128 | 1.3128 | 1.3128 | 1.3128 | 1.3128 | 1.3128 | 1.3128
[8 empty] | Accumulated Equity Cost - Year 1 | Conservative | 1.0559 | 1.0559 | 1.0559 | 1.0559 | 1.0559 | 1.0559 | 1.0559 | 1.0559 | 1.0559 | 1.0559 | 1.0559 | 1.0559 | 1.0559 | 1.0559 | 1.0559 | 1.0559 | 1.0559 | 1.0559 | 1.0559 | 1.0559 | 1.0559 | 1.0559 | 1.0559 | 1.0559 | 1.0559 | 1.0559 | 1.0559 | 1.0559 | 1.0559
[8 empty] | Accumulated Equity Cost - Year 2 | Conservative | 1.1774 | 1.1774 | 1.1774 | 1.1774 | 1.1774 | 1.1774 | 1.1774 | 1.1774 | 1.1774 | 1.1774 | 1.1774 | 1.1774 | 1.1774 | 1.1774 | 1.1774 | 1.1774 | 1.1774 | 1.1774 | 1.1774 | 1.1774 | 1.1774 | 1.1774 | 1.1774 | 1.1774 | 1.1774 | 1.1774 | 1.1774 | 1.1774 | 1.1774
[8 empty] | Accumulated Equity Cost - Year 3 | Conservative | 1.3128 | 1.3128 | 1.3128 | 1.3128 | 1.3128 | 1.3128 | 1.3128 | 1.3128 | 1.3128 | 1.3128 | 1.3128 | 1.3128 | 1.3128 | 1.3128 | 1.3128 | 1.3128 | 1.3128 | 1.3128 | 1.3128 | 1.3128 | 1.3128 | 1.3128 | 1.3128 | 1.3128 | 1.3128 | 1.3128 | 1.3128 | 1.3128 | 1.3128
|  | X |  | Data Sources for Default Inputs | bar: 2022 to 2038
[6 empty] | Current Costs: |  |  |  | 2024: Citation; 2029: Dollar Year; 2030: Escalation Index
[6 empty] | Available Capacity (GW) |  |  |  | 2024: Pieter Gagnon, Robert Margolis, Jennifer Melius, Caleb Phillips, Ryan Elmore. (2016).
[6 empty] | Net Capacity Factor (%) |  |  |  | 2024: NREL. PVWATTS v5. Representative of national range of capacity factors.
[6 empty] | Overnight Capital Cost ($/kW) |  |  |  | 2024: V. Ramasamy, J. Zuboy, M. Woodhouse, E. O’Shaughnessy, D. Feldman, J. Desai, A. Walker, R. Margolis, and P. Basore. 2023.; 2039: U.S. Solar Photovoltaic System and Energy Storage Cost Benchmarks, With Minimum Sustainable Price Analysis: Q1 2023. Golden, CO: National Renewable Energy Laboratory
[6 empty] | Fixed Operating Expenses ($/kW-yr) |  |  |  | 2024: V. Ramasamy, J. Zuboy, M. Woodhouse, E. O’Shaughnessy, D. Feldman, J. Desai, A. Walker, R. Margolis, and P. Basore. 2023.; 2039: U.S. Solar Photovoltaic System and Energy Storage Cost Benchmarks, With Minimum Sustainable Price Analysis: Q1 2023. Golden, CO: National Renewable Energy Laboratory
[6 empty] | Variable Operating Expenses ($/MWh) |  |  |  | 2024: N/A
[6 empty] | Spur Line Cost ($/kW) |  |  |  | 2024: N/A
[6 empty] | Future Projections Costs: |  |  |  | 2024: Citation; 2029: Dollar Year; 2030: Escalation Index
[6 empty] | Net Capacity Factor (%) |  |  |  | 2024: NREL internal modeling taking into account improvements in degradation and increases in energy yield. See accompanying ATB presentation for more information.
[6 empty] | Overnight Capital Cost ($/kW) |  |  |  | 2024: NREL internal modeling See accompanying ATB presentation for more information.
[6 empty] | 2022 to 2023 overnight capital cost adjustments (%) |  |  |  | 2024: V. Ramasamy, J. Zuboy, M. Woodhouse, E. O’Shaughnessy, D. Feldman, J. Desai, A. Walker, R. Margolis, and P. Basore. 2023.
[6 empty] | Fixed Operating Expenses ($/kW-yr) |  |  |  | 2024: NREL internal modeling See accompanying ATB presentation for more information.
[6 empty] | Variable Operating Expenses ($/MWh) |  |  |  | 2024: N/A
[6 empty] | Grid Connection Cost ($/kW) |  |  |  | 2024: N/A
[10 empty] | 0 | 0 | 0 | 0 | 0 | 0 | 0 | 0 | 0 | 0 | 0 | 0 | 0 | 0 | 0 | 0 | 0 | 0 | 0 | 0 | 0 | 0 | 0 | 0 | 0 | 0 | 0 | 0 | 0 | 0 | 0 | 0 | 0 | 0 | 0

## NREL calcs
Commercial PV - Class 10 - Moderate
| 2019$/kw | 2012$/kw
2019 | 1806.4626 | 1622.3025
2020 | 1783.5623 | 1582.2171
2021 | 1597.9942 | 1417.5977
2022 | 2058.2954 | 1614.776
2023 | 1845.2279 | 1447.62
2024 | 1794.7388 | 1408.0103
2025 | 1744.2498 | 1368.4006
2026 | 1693.7608 | 1328.7909
2027 | 1643.2717 | 1289.1812
2028 | 1592.7827 | 1249.5715
2029 | 1542.2937 | 1209.9618
2030 | 1491.8046 | 1170.3521
2031 | 1441.3156 | 1130.7424
2032 | 1390.8266 | 1091.1327
2033 | 1340.3375 | 1051.523
2034 | 1289.8485 | 1011.9133
2035 | 1239.3595 | 972.3036
2036 | 1218.683 | 956.0824
2037 | 1198.0065 | 939.8613
2038 | 1177.33 | 923.6402
2039 | 1156.6535 | 907.419
2040 | 1135.9771 | 891.1979
2041 | 1115.3006 | 874.9767
2042 | 1094.6241 | 858.7556
2043 | 1073.9476 | 842.5345
2044 | 1053.2711 | 826.3133
2045 | 1032.5946 | 810.0922
2046 | 1011.9182 | 793.8711
2047 | 991.2417 | 777.6499
2048 | 970.5652 | 761.4288
2049 | 949.8887 | 745.2077
2050 | 929.2122 | 728.9865

## NREL ATB
Tab Solar - PV Dist. Res
|  | 2018 | 2019 | 2020 | 2021 | 2022 | 2023 | 2024 | 2025 | 2026 | 2027 | 2028 | 2029 | 2030 | 2031 | 2032 | 2033 | 2034 | 2035 | 2036 | 2037 | 2038 | 2039 | 2040 | 2041 | 2042 | 2043 | 2044 | 2045 | 2046 | 2047 | 2048 | 2049 | 2050
Overnight Capital Cost ($/kW) | Res PV - Seattle - Advanced | 3054.3182 | 2796.2451 | 2620.0098 | 2443.7745 | 2267.5393 | 2091.304 | 1915.0687 | 1738.8334 | 1562.5982 | 1386.3629 | 1210.1276 | 1033.8924 | 857.6571 | 844.8953 | 832.1335 | 819.3717 | 806.6099 | 793.848 | 781.0862 | 768.3244 | 755.5626 | 742.8008 | 730.039 | 717.2772 | 704.5154 | 691.7536 | 678.9918 | 666.23 | 653.4682 | 640.7063 | 627.9445 | 615.1827 | 602.4209
| Res PV - Seattle - Moderate | 3054.3182 | 2796.2451 | 2644.2787 | 2492.3123 | 2340.3458 | 2188.3794 | 2036.413 | 1884.4466 | 1732.4802 | 1580.5138 | 1428.5474 | 1276.581 | 1124.6146 | 1111.2667 | 1097.9188 | 1084.571 | 1071.2231 | 1057.8752 | 1044.5273 | 1031.1795 | 1017.8316 | 1004.4837 | 991.1358 | 977.788 | 964.4401 | 951.0922 | 937.7443 | 924.3965 | 911.0486 | 897.7007 | 884.3528 | 871.005 | 857.6571
| Res PV - Seattle - Conservative | 3054.3182 | 2796.2451 | 2762.9654 | 2729.6857 | 2696.406 | 2663.1263 | 2629.8467 | 2596.567 | 2563.2873 | 2530.0076 | 2496.7279 | 2463.4482 | 2430.1685 | 2364.8909 | 2299.6132 | 2234.3355 | 2169.0578 | 2103.7801 | 2038.5024 | 1973.2247 | 1907.947 | 1842.6693 | 1777.3916 | 1712.1139 | 1646.8362 | 1581.5585 | 1516.2808 | 1451.0031 | 1385.7254 | 1320.4477 | 1255.17 | 1189.8923 | 1124.6146
| Res PV - Chicago - Advanced | 3054.3182 | 2796.2451 | 2620.0098 | 2443.7745 | 2267.5393 | 2091.304 | 1915.0687 | 1738.8334 | 1562.5982 | 1386.3629 | 1210.1276 | 1033.8924 | 857.6571 | 844.8953 | 832.1335 | 819.3717 | 806.6099 | 793.848 | 781.0862 | 768.3244 | 755.5626 | 742.8008 | 730.039 | 717.2772 | 704.5154 | 691.7536 | 678.9918 | 666.23 | 653.4682 | 640.7063 | 627.9445 | 615.1827 | 602.4209
| Res PV - Chicago - Moderate | 3054.3182 | 2796.2451 | 2644.2787 | 2492.3123 | 2340.3458 | 2188.3794 | 2036.413 | 1884.4466 | 1732.4802 | 1580.5138 | 1428.5474 | 1276.581 | 1124.6146 | 1111.2667 | 1097.9188 | 1084.571 | 1071.2231 | 1057.8752 | 1044.5273 | 1031.1795 | 1017.8316 | 1004.4837 | 991.1358 | 977.788 | 964.4401 | 951.0922 | 937.7443 | 924.3965 | 911.0486 | 897.7007 | 884.3528 | 871.005 | 857.6571
| Res PV - Chicago - Conservative | 3054.3182 | 2796.2451 | 2762.9654 | 2729.6857 | 2696.406 | 2663.1263 | 2629.8467 | 2596.567 | 2563.2873 | 2530.0076 | 2496.7279 | 2463.4482 | 2430.1685 | 2364.8909 | 2299.6132 | 2234.3355 | 2169.0578 | 2103.7801 | 2038.5024 | 1973.2247 | 1907.947 | 1842.6693 | 1777.3916 | 1712.1139 | 1646.8362 | 1581.5585 | 1516.2808 | 1451.0031 | 1385.7254 | 1320.4477 | 1255.17 | 1189.8923 | 1124.6146
| Res PV - Kansas City - Advanced | 3054.3182 | 2796.2451 | 2620.0098 | 2443.7745 | 2267.5393 | 2091.304 | 1915.0687 | 1738.8334 | 1562.5982 | 1386.3629 | 1210.1276 | 1033.8924 | 857.6571 | 844.8953 | 832.1335 | 819.3717 | 806.6099 | 793.848 | 781.0862 | 768.3244 | 755.5626 | 742.8008 | 730.039 | 717.2772 | 704.5154 | 691.7536 | 678.9918 | 666.23 | 653.4682 | 640.7063 | 627.9445 | 615.1827 | 602.4209
| Res PV - Kansas City - Moderate | 3054.3182 | 2796.2451 | 2644.2787 | 2492.3123 | 2340.3458 | 2188.3794 | 2036.413 | 1884.4466 | 1732.4802 | 1580.5138 | 1428.5474 | 1276.581 | 1124.6146 | 1111.2667 | 1097.9188 | 1084.571 | 1071.2231 | 1057.8752 | 1044.5273 | 1031.1795 | 1017.8316 | 1004.4837 | 991.1358 | 977.788 | 964.4401 | 951.0922 | 937.7443 | 924.3965 | 911.0486 | 897.7007 | 884.3528 | 871.005 | 857.6571
| Res PV - Kansas City - Conservative | 3054.3182 | 2796.2451 | 2762.9654 | 2729.6857 | 2696.406 | 2663.1263 | 2629.8467 | 2596.567 | 2563.2873 | 2530.0076 | 2496.7279 | 2463.4482 | 2430.1685 | 2364.8909 | 2299.6132 | 2234.3355 | 2169.0578 | 2103.7801 | 2038.5024 | 1973.2247 | 1907.947 | 1842.6693 | 1777.3916 | 1712.1139 | 1646.8362 | 1581.5585 | 1516.2808 | 1451.0031 | 1385.7254 | 1320.4477 | 1255.17 | 1189.8923 | 1124.6146
| Res PV - Los Angeles - Advanced | 3054.3182 | 2796.2451 | 2620.0098 | 2443.7745 | 2267.5393 | 2091.304 | 1915.0687 | 1738.8334 | 1562.5982 | 1386.3629 | 1210.1276 | 1033.8924 | 857.6571 | 844.8953 | 832.1335 | 819.3717 | 806.6099 | 793.848 | 781.0862 | 768.3244 | 755.5626 | 742.8008 | 730.039 | 717.2772 | 704.5154 | 691.7536 | 678.9918 | 666.23 | 653.4682 | 640.7063 | 627.9445 | 615.1827 | 602.4209
| Res PV - Los Angeles - Moderate | 3054.3182 | 2796.2451 | 2644.2787 | 2492.3123 | 2340.3458 | 2188.3794 | 2036.413 | 1884.4466 | 1732.4802 | 1580.5138 | 1428.5474 | 1276.581 | 1124.6146 | 1111.2667 | 1097.9188 | 1084.571 | 1071.2231 | 1057.8752 | 1044.5273 | 1031.1795 | 1017.8316 | 1004.4837 | 991.1358 | 977.788 | 964.4401 | 951.0922 | 937.7443 | 924.3965 | 911.0486 | 897.7007 | 884.3528 | 871.005 | 857.6571
| Res PV - Los Angeles - Conservative | 3054.3182 | 2796.2451 | 2762.9654 | 2729.6857 | 2696.406 | 2663.1263 | 2629.8467 | 2596.567 | 2563.2873 | 2530.0076 | 2496.7279 | 2463.4482 | 2430.1685 | 2364.8909 | 2299.6132 | 2234.3355 | 2169.0578 | 2103.7801 | 2038.5024 | 1973.2247 | 1907.947 | 1842.6693 | 1777.3916 | 1712.1139 | 1646.8362 | 1581.5585 | 1516.2808 | 1451.0031 | 1385.7254 | 1320.4477 | 1255.17 | 1189.8923 | 1124.6146
| Res PV - Daggett, CA - Advanced | 3054.3182 | 2796.2451 | 2620.0098 | 2443.7745 | 2267.5393 | 2091.304 | 1915.0687 | 1738.8334 | 1562.5982 | 1386.3629 | 1210.1276 | 1033.8924 | 857.6571 | 844.8953 | 832.1335 | 819.3717 | 806.6099 | 793.848 | 781.0862 | 768.3244 | 755.5626 | 742.8008 | 730.039 | 717.2772 | 704.5154 | 691.7536 | 678.9918 | 666.23 | 653.4682 | 640.7063 | 627.9445 | 615.1827 | 602.4209
| Res PV - Daggett, CA - Moderate | 3054.3182 | 2796.2451 | 2644.2787 | 2492.3123 | 2340.3458 | 2188.3794 | 2036.413 | 1884.4466 | 1732.4802 | 1580.5138 | 1428.5474 | 1276.581 | 1124.6146 | 1111.2667 | 1097.9188 | 1084.571 | 1071.2231 | 1057.8752 | 1044.5273 | 1031.1795 | 1017.8316 | 1004.4837 | 991.1358 | 977.788 | 964.4401 | 951.0922 | 937.7443 | 924.3965 | 911.0486 | 897.7007 | 884.3528 | 871.005 | 857.6571
| Res PV - Daggett, CA - Conservative | 3054.3182 | 2796.2451 | 2762.9654 | 2729.6857 | 2696.406 | 2663.1263 | 2629.8467 | 2596.567 | 2563.2873 | 2530.0076 | 2496.7279 | 2463.4482 | 2430.1685 | 2364.8909 | 2299.6132 | 2234.3355 | 2169.0578 | 2103.7801 | 2038.5024 | 1973.2247 | 1907.947 | 1842.6693 | 1777.3916 | 1712.1139 | 1646.8362 | 1581.5585 | 1516.2808 | 1451.0031 | 1385.7254 | 1320.4477 | 1255.17 | 1189.8923 | 1124.6146
Representative Dist. Res system is fixed-tilt roof mounted with capacity of 5 kW
Overnight Capital Cost, Capacity Factor, Fixed O&M, and Variable O&M costs
represent $/kW DC; however LCOE reflects $/MWh AC.
Capacity factors chosen here to reflect range of across the continental U.S. using NREL PVWATTS

## Soft Cost Data
Solar PV
Solar PV Type | Non-Hardware Cost %
Residential | 63%
Commercial | 56%
Utility-Scale | 35%
For distributed PV on buildings, we use the average
of residential and commercial soft cost shares.
Buildings | 59.5%

## CpUDSC-totalcost
Unit: $/MW | Distributed Solar Total Cap Cost
2019 | 1888594.2408
2020 | 1841929.1503
2021 | 1650288.357
2022 | 1879832.4159
2023 | 1685238.7057
2024 | 1639127.2885
2025 | 1593015.8712
2026 | 1546904.4539
2027 | 1500793.0367
2028 | 1454681.6194
2029 | 1408570.2022
2030 | 1362458.7849
2031 | 1316347.3676
2032 | 1270235.9504
2033 | 1224124.5331
2034 | 1178013.1159
2035 | 1131901.6986
2036 | 1113017.9558
2037 | 1094134.2129
2038 | 1075250.4701
2039 | 1056366.7273
2040 | 1037482.9844
2041 | 1018599.2416
2042 | 999715.4988
2043 | 980831.756
2044 | 961948.0131
2045 | 943064.2703
2046 | 924180.5275
2047 | 905296.7846
2048 | 886413.0418
2049 | 867529.299
2050 | 848645.5562

## CpUDSC-softcosts
Unit: $/MW | Distributed Solar Soft Costs
2019 | 1123713.5733
2020 | 1095947.8444
2021 | 981921.5724
2022 | 1118500.2875
2023 | 1002717.0299
2024 | 975280.7366
2025 | 947844.4434
2026 | 920408.1501
2027 | 892971.8568
2028 | 865535.5636
2029 | 838099.2703
2030 | 810662.977
2031 | 783226.6837
2032 | 755790.3905
2033 | 728354.0972
2034 | 700917.8039
2035 | 673481.5107
2036 | 662245.6837
2037 | 651009.8567
2038 | 639774.0297
2039 | 628538.2027
2040 | 617302.3757
2041 | 606066.5488
2042 | 594830.7218
2043 | 583594.8948
2044 | 572359.0678
2045 | 561123.2408
2046 | 549887.4138
2047 | 538651.5869
2048 | 527415.7599
2049 | 516179.9329
2050 | 504944.1059