## About
IiCFfNPdtTI Increase in Capacity Factors for New Plants due to Technological Improvements
Source:
About
This file should contain time-series multipliers reflecting the increase in capacity factor for newly built plants of each plant type
(applied to all hours) due to technological advances in plant technology, such as solar PV panels capable of converting a higher percentage of
received sunlight to electricity.
Changes to capacity factors due to any other reason should not be included in this file.
The EPS will calculate changes in capacity factors due to evolution of the electric grid, etc.
Since technology for some plant types (such as coal and gas) are relatively mature, increases may be zero for these plant types.
It is most likely that relatively less-mature technologies, such as offshore wind, will see technological improvements.
A zero indicates no technological improvement. A value of 0.2 indicates a 20% technological improvement.

## IiCFfNPdtTI
| 2020 | 2021 | 2022 | 2023 | 2024 | 2025 | 2026 | 2027 | 2028 | 2029 | 2030 | 2031 | 2032 | 2033 | 2034 | 2035 | 2036 | 2037 | 2038 | 2039 | 2040 | 2041 | 2042 | 2043 | 2044 | 2045 | 2046 | 2047 | 2048 | 2049 | 2050
hard coal | 0 | 0 | 0 | 0 | 0 | 0 | 0 | 0 | 0 | 0 | 0 | 0 | 0 | 0 | 0 | 0 | 0 | 0 | 0 | 0 | 0 | 0 | 0 | 0 | 0 | 0 | 0 | 0 | 0 | 0 | 0
natural gas steam turbine | 0 | 0 | 0 | 0 | 0 | 0 | 0 | 0 | 0 | 0 | 0 | 0 | 0 | 0 | 0 | 0 | 0 | 0 | 0 | 0 | 0 | 0 | 0 | 0 | 0 | 0 | 0 | 0 | 0 | 0 | 0
natural gas combined cycle | 0 | 0 | 0 | 0 | 0 | 0 | 0 | 0 | 0 | 0 | 0 | 0 | 0 | 0 | 0 | 0 | 0 | 0 | 0 | 0 | 0 | 0 | 0 | 0 | 0 | 0 | 0 | 0 | 0 | 0 | 0
nuclear | 0 | 0 | 0 | 0 | 0 | 0 | 0 | 0 | 0 | 0 | 0 | 0 | 0 | 0 | 0 | 0 | 0 | 0 | 0 | 0 | 0 | 0 | 0 | 0 | 0 | 0 | 0 | 0 | 0 | 0 | 0
hydro | 0 | 0 | 0 | 0 | 0 | 0 | 0 | 0 | 0 | 0 | 0 | 0 | 0 | 0 | 0 | 0 | 0 | 0 | 0 | 0 | 0 | 0 | 0 | 0 | 0 | 0 | 0 | 0 | 0 | 0 | 0
onshore wind | 0 | 0.01 | 0.02 | 0.03 | 0.04 | 0.05 | 0.06 | 0.07 | 0.08 | 0.09 | 0.1 | 0.11 | 0.12 | 0.13 | 0.14 | 0.15 | 0.16 | 0.17 | 0.18 | 0.19 | 0.2 | 0.21 | 0.22 | 0.23 | 0.24 | 0.25 | 0.26 | 0.27 | 0.28 | 0.29 | 0.3
solar PV | 0 | 0.01 | 0.02 | 0.03 | 0.04 | 0.05 | 0.06 | 0.07 | 0.08 | 0.09 | 0.1 | 0.11 | 0.12 | 0.13 | 0.14 | 0.15 | 0.16 | 0.17 | 0.18 | 0.19 | 0.2 | 0.21 | 0.22 | 0.23 | 0.24 | 0.25 | 0.26 | 0.27 | 0.28 | 0.29 | 0.3
solar thermal | 0 | 0.01 | 0.02 | 0.03 | 0.04 | 0.05 | 0.06 | 0.07 | 0.08 | 0.09 | 0.1 | 0.11 | 0.12 | 0.13 | 0.14 | 0.15 | 0.16 | 0.17 | 0.18 | 0.19 | 0.2 | 0.21 | 0.22 | 0.23 | 0.24 | 0.25 | 0.26 | 0.27 | 0.28 | 0.29 | 0.3
biomass | 0 | 0 | 0 | 0 | 0 | 0 | 0 | 0 | 0 | 0 | 0 | 0 | 0 | 0 | 0 | 0 | 0 | 0 | 0 | 0 | 0 | 0 | 0 | 0 | 0 | 0 | 0 | 0 | 0 | 0 | 0
geothermal | 0 | 0.01 | 0.02 | 0.03 | 0.04 | 0.05 | 0.06 | 0.07 | 0.08 | 0.09 | 0.1 | 0.11 | 0.12 | 0.13 | 0.14 | 0.15 | 0.16 | 0.17 | 0.18 | 0.19 | 0.2 | 0.21 | 0.22 | 0.23 | 0.24 | 0.25 | 0.26 | 0.27 | 0.28 | 0.29 | 0.3
petroleum | 0 | 0 | 0 | 0 | 0 | 0 | 0 | 0 | 0 | 0 | 0 | 0 | 0 | 0 | 0 | 0 | 0 | 0 | 0 | 0 | 0 | 0 | 0 | 0 | 0 | 0 | 0 | 0 | 0 | 0 | 0
natural gas peaker | 0 | 0 | 0 | 0 | 0 | 0 | 0 | 0 | 0 | 0 | 0 | 0 | 0 | 0 | 0 | 0 | 0 | 0 | 0 | 0 | 0 | 0 | 0 | 0 | 0 | 0 | 0 | 0 | 0 | 0 | 0
lignite | 0 | 0 | 0 | 0 | 0 | 0 | 0 | 0 | 0 | 0 | 0 | 0 | 0 | 0 | 0 | 0 | 0 | 0 | 0 | 0 | 0 | 0 | 0 | 0 | 0 | 0 | 0 | 0 | 0 | 0 | 0
offshore wind | 0 | 0.01 | 0.02 | 0.03 | 0.04 | 0.05 | 0.06 | 0.07 | 0.08 | 0.09 | 0.1 | 0.11 | 0.12 | 0.13 | 0.14 | 0.15 | 0.16 | 0.17 | 0.18 | 0.19 | 0.2 | 0.21 | 0.22 | 0.23 | 0.24 | 0.25 | 0.26 | 0.27 | 0.28 | 0.29 | 0.3
crude oil | 0 | 0 | 0 | 0 | 0 | 0 | 0 | 0 | 0 | 0 | 0 | 0 | 0 | 0 | 0 | 0 | 0 | 0 | 0 | 0 | 0 | 0 | 0 | 0 | 0 | 0 | 0 | 0 | 0 | 0 | 0
heavy or residual fuel oil | 0 | 0 | 0 | 0 | 0 | 0 | 0 | 0 | 0 | 0 | 0 | 0 | 0 | 0 | 0 | 0 | 0 | 0 | 0 | 0 | 0 | 0 | 0 | 0 | 0 | 0 | 0 | 0 | 0 | 0 | 0
municipal solid waste | 0 | 0 | 0 | 0 | 0 | 0 | 0 | 0 | 0 | 0 | 0 | 0 | 0 | 0 | 0 | 0 | 0 | 0 | 0 | 0 | 0 | 0 | 0 | 0 | 0 | 0 | 0 | 0 | 0 | 0 | 0