## About
BZECfNP BAU Zero Emissions Credit for Nuclear Plants
Source: | EIA
2019
Today in Energy: Five states have implemented programs to assist nuclear power plants
https://www.eia.gov/todayinenergy/detail.php?id=41534
Notes
This variable uses $/MWh data from states with programs to support nuclear plants,
multiplied by the national share of nuclear plants that receive such support.
Average support in states that support nuclear plants
15 | $/MWh
Share of nuclear capacity receiving support
13%
National average support for nuclear plants
1.95 | $/MWh

## BZECfNP
Unit: 2012 $/MWh | 2021 | 2022 | 2023 | 2024 | 2025 | 2026 | 2027 | 2028 | 2029 | 2030 | 2031 | 2032 | 2033 | 2034 | 2035 | 2036 | 2037 | 2038 | 2039 | 2040 | 2041 | 2042 | 2043 | 2044 | 2045 | 2046 | 2047 | 2048 | 2049 | 2050
hard coal | 0 | 0 | 0 | 0 | 0 | 0 | 0 | 0 | 0 | 0 | 0 | 0 | 0 | 0 | 0 | 0 | 0 | 0 | 0 | 0 | 0 | 0 | 0 | 0 | 0 | 0 | 0 | 0 | 0 | 0
natural gas steam turbine | 0 | 0 | 0 | 0 | 0 | 0 | 0 | 0 | 0 | 0 | 0 | 0 | 0 | 0 | 0 | 0 | 0 | 0 | 0 | 0 | 0 | 0 | 0 | 0 | 0 | 0 | 0 | 0 | 0 | 0
natural gas combustion turbine | 0 | 0 | 0 | 0 | 0 | 0 | 0 | 0 | 0 | 0 | 0 | 0 | 0 | 0 | 0 | 0 | 0 | 0 | 0 | 0 | 0 | 0 | 0 | 0 | 0 | 0 | 0 | 0 | 0 | 0
nuclear | 1.95 | 1.95 | 1.95 | 1.95 | 1.95 | 1.95 | 1.95 | 1.95 | 1.95 | 1.95 | 1.95 | 1.95 | 1.95 | 1.95 | 1.95 | 1.95 | 1.95 | 1.95 | 1.95 | 1.95 | 1.95 | 1.95 | 1.95 | 1.95 | 1.95 | 1.95 | 1.95 | 1.95 | 1.95 | 1.95
hydro | 0 | 0 | 0 | 0 | 0 | 0 | 0 | 0 | 0 | 0 | 0 | 0 | 0 | 0 | 0 | 0 | 0 | 0 | 0 | 0 | 0 | 0 | 0 | 0 | 0 | 0 | 0 | 0 | 0 | 0
onshore wind | 0 | 0 | 0 | 0 | 0 | 0 | 0 | 0 | 0 | 0 | 0 | 0 | 0 | 0 | 0 | 0 | 0 | 0 | 0 | 0 | 0 | 0 | 0 | 0 | 0 | 0 | 0 | 0 | 0 | 0
solar pv | 0 | 0 | 0 | 0 | 0 | 0 | 0 | 0 | 0 | 0 | 0 | 0 | 0 | 0 | 0 | 0 | 0 | 0 | 0 | 0 | 0 | 0 | 0 | 0 | 0 | 0 | 0 | 0 | 0 | 0
solar thermal | 0 | 0 | 0 | 0 | 0 | 0 | 0 | 0 | 0 | 0 | 0 | 0 | 0 | 0 | 0 | 0 | 0 | 0 | 0 | 0 | 0 | 0 | 0 | 0 | 0 | 0 | 0 | 0 | 0 | 0
biomass | 0 | 0 | 0 | 0 | 0 | 0 | 0 | 0 | 0 | 0 | 0 | 0 | 0 | 0 | 0 | 0 | 0 | 0 | 0 | 0 | 0 | 0 | 0 | 0 | 0 | 0 | 0 | 0 | 0 | 0
geothermal | 0 | 0 | 0 | 0 | 0 | 0 | 0 | 0 | 0 | 0 | 0 | 0 | 0 | 0 | 0 | 0 | 0 | 0 | 0 | 0 | 0 | 0 | 0 | 0 | 0 | 0 | 0 | 0 | 0 | 0
petroleum | 0 | 0 | 0 | 0 | 0 | 0 | 0 | 0 | 0 | 0 | 0 | 0 | 0 | 0 | 0 | 0 | 0 | 0 | 0 | 0 | 0 | 0 | 0 | 0 | 0 | 0 | 0 | 0 | 0 | 0
natural gas peaker | 0 | 0 | 0 | 0 | 0 | 0 | 0 | 0 | 0 | 0 | 0 | 0 | 0 | 0 | 0 | 0 | 0 | 0 | 0 | 0 | 0 | 0 | 0 | 0 | 0 | 0 | 0 | 0 | 0 | 0
lignite | 0 | 0 | 0 | 0 | 0 | 0 | 0 | 0 | 0 | 0 | 0 | 0 | 0 | 0 | 0 | 0 | 0 | 0 | 0 | 0 | 0 | 0 | 0 | 0 | 0 | 0 | 0 | 0 | 0 | 0
offshore wind | 0 | 0 | 0 | 0 | 0 | 0 | 0 | 0 | 0 | 0 | 0 | 0 | 0 | 0 | 0 | 0 | 0 | 0 | 0 | 0 | 0 | 0 | 0 | 0 | 0 | 0 | 0 | 0 | 0 | 0
crude oil | 0 | 0 | 0 | 0 | 0 | 0 | 0 | 0 | 0 | 0 | 0 | 0 | 0 | 0 | 0 | 0 | 0 | 0 | 0 | 0 | 0 | 0 | 0 | 0 | 0 | 0 | 0 | 0 | 0 | 0
heavy or residual fuel oil | 0 | 0 | 0 | 0 | 0 | 0 | 0 | 0 | 0 | 0 | 0 | 0 | 0 | 0 | 0 | 0 | 0 | 0 | 0 | 0 | 0 | 0 | 0 | 0 | 0 | 0 | 0 | 0 | 0 | 0
municipal solid waste | 0 | 0 | 0 | 0 | 0 | 0 | 0 | 0 | 0 | 0 | 0 | 0 | 0 | 0 | 0 | 0 | 0 | 0 | 0 | 0 | 0 | 0 | 0 | 0 | 0 | 0 | 0 | 0 | 0 | 0
hard coal w CCS | 0 | 0 | 0 | 0 | 0 | 0 | 0 | 0 | 0 | 0 | 0 | 0 | 0 | 0 | 0 | 0 | 0 | 0 | 0 | 0 | 0 | 0 | 0 | 0 | 0 | 0 | 0 | 0 | 0 | 0
natural gas combined cycle w CCS | 0 | 0 | 0 | 0 | 0 | 0 | 0 | 0 | 0 | 0 | 0 | 0 | 0 | 0 | 0 | 0 | 0 | 0 | 0 | 0 | 0 | 0 | 0 | 0 | 0 | 0 | 0 | 0 | 0 | 0
biomass w CCS | 0 | 0 | 0 | 0 | 0 | 0 | 0 | 0 | 0 | 0 | 0 | 0 | 0 | 0 | 0 | 0 | 0 | 0 | 0 | 0 | 0 | 0 | 0 | 0 | 0 | 0 | 0 | 0 | 0 | 0
lignite w CCS | 0 | 0 | 0 | 0 | 0 | 0 | 0 | 0 | 0 | 0 | 0 | 0 | 0 | 0 | 0 | 0 | 0 | 0 | 0 | 0 | 0 | 0 | 0 | 0 | 0 | 0 | 0 | 0 | 0 | 0
small modular reactor | 1.95 | 1.95 | 1.95 | 1.95 | 1.95 | 1.95 | 1.95 | 1.95 | 1.95 | 1.95 | 1.95 | 1.95 | 1.95 | 1.95 | 1.95 | 1.95 | 1.95 | 1.95 | 1.95 | 1.95 | 1.95 | 1.95 | 1.95 | 1.95 | 1.95 | 1.95 | 1.95 | 1.95 | 1.95 | 1.95
hydrogen | 0 | 0 | 0 | 0 | 0 | 0 | 0 | 0 | 0 | 0 | 0 | 0 | 0 | 0 | 0 | 0 | 0 | 0 | 0 | 0 | 0 | 0 | 0 | 0 | 0 | 0 | 0 | 0 | 0 | 0