## About
EoCPwEU Elasticity of Component Enerby Price wrt Energy Use
Sources: | Heating
| Residential Boilers | Residential Furnaces | Commercial Boilers | Commercial Furnaces
| Technical Support Document: Energy Efficiency Program for Consumer Products: Residential Boilers | Technical Support Document: Energy Efficiency Program for Consumer Products: Residential Furnaces | Preliminary Technical Support Document: Energy Efficinecy Program for Consumer Products and Commercial and Industrial Equipment: Commercial Packaged Boilers | Technical Support Document: Energy Efficiency Program for Consumer Products and Commercial and Industrial Equipment: Commercial Warm Air Furnaces
| 2015 | 2015 | 2014 | 2015
| Table 8.2.5 | Table 8.2.7 | Table 8.2.3 | Table 8.2.6
| https://www.regulations.gov/document?D=EERE-2012-BT-STD-0047-0070 | https://www.regulations.gov/document?D=EERE-2014-BT-STD-0031-0027 | https://www.regulations.gov/contentStreamer?documentId=EERE-2013-BT-STD-0030-0027&attachmentNumber=9&disposition=attachment&contentType=pdf | https://www.regulations.gov/contentStreamer?documentId=EERE-2013-BT-STD-0021-0012&disposition=attachment&contentType=pdf
Cooling
| Commercial Cooling (Packaged Air Conditioners and Heat Pumps) | Commercial Cooling (Single Package Vertical Units) | Residential Cooling
| Technical Support Document: Energy Efficiency Program for Consumer Products and Commercial and Industrial Equipment: Small, Large and Very Large Commercial Package Air Conditioning and Heating Equipment | Technical Support Document: Energy Efficiency Program for Consumer Products and Commercial and Industrial Equipment: Single Package Vertical Units | Technical Support Document: Energy Efficiency Program for Consumer Products: Residential Central Air Conditioners and Heat Pumps
| 2015 | 2015 | 2015
| Tables 5.6.5, 5.6.6, 5.6.7, and 8.2.8 | Tables 5.8.1 and 8.2.4 | Tables 5-13, 5-14, 5-15, 5-16, 5-17, 5-18, 5-19, 5-20, 5-21, 5-22, 5-23, 5-24, 5-25, 8.2.27, 8.2.28, 8.2.29, 8.2.30, 8.2.31, and 8.2.32
| http://www.regulations.gov/#%21documentDetail;D=EERE-2013-BT-STD-0007-0027 | http://www.regulations.gov/#%21documentDetail;D=EERE-2013-BT-STD-0007-0027 | http://www.regulations.gov/#%21documentDetail;D=EERE-2014-BT-STD-0048-0029
Appliances
| Residential Water Heaters | Residential Refrigerators and Freezers | Residential Dishwashers | Residential Clothes Washers
| Notice of Proposed Rulemaking Technical Support Document Energy Conservation Program for Consumer Products: Energy Conservation Standards for Residential Water Heaters, Direct Heating Equipment, and Pool Heaters | Preliminary Technical Support Document: Energy Efficiency Standards for Consumer Products: Refrigerators, Refrigerator-Freezers, and Freezers | Technical Support Document: Energy Efficiency Program for Consumer Products and Commercial and Industrial Equipment: Residential Dishwashers | Technical Support Document: Energy Efficiency Program for Consumer Products and Commercial and Industrial Equipment: Residential Clothes Washers
| 2009 | 2009 | 2014 | 2012
| Tables 8.2.13, 8.2.14, 8.12.15, and 8.12.16 | Tables 8.2.6, 8.2.7, 8.2.8, and 8.2.9 | Tables 8.2.6, and 8.2.7 | Tables 8.2.7, 8.2.8, 8.2.9, 8.2.10, 8.4.1, 8.4.2, 8.4.3, and 8.4.4
| https://www.regulations.gov/contentStreamer?documentId=EERE-2006-STD-0129-0170&attachmentNumber=9&disposition=attachment&contentType=pdf | https://www.regulations.gov/contentStreamer?documentId=EERE-2008-BT-STD-0012-0060&disposition=attachment&contentType=pdf | https://www.regulations.gov/contentStreamer?documentId=EERE-2014-BT-STD-0021-0005&disposition=attachment&contentType=pdf | https://www.regulations.gov/document?D=EERE-2008-BT-STD-0019-0047
| Residential Clothes Dryers | Residential Ranges and Ovens | Commercial Clothes Washers | Commercial Refrigerators
| Technical Support Document: Energy Efficiency Program for Consumer Products and Commercial and Industrial Equipment: Residential Clothes Dryers and Room Air Conditioners | Technical Support Document: Energy Efficiency Program for Consumer Products and Commercial and Industrial Equipment: Residential Conventional Ovens | Technical Support Document: Energy Efficiency Program for Consumer Products and Commercial and Industrial Equipment: Commercial Clothes Washers | Technical Support Document: Energy Efficiency Program for Consumer Products and Commercial and Industrial Equipment: Commercial Refrigeration Equipment
| 2011 | 2015 | 2014 | 2014
| Tables 8.2.9, 8.2.10, 8.2.11, 8.2.12, 8.2.13, and 8.2.14 | Tables 5.3.7, 5.3.8, 5.3.9, 5.3.10, 8.2.13, 8.2.14, 8.2.15, 8.2.16, 8.2.17, 8.2.18, 8.2.19, and 8.2.20 | Tables 8.2.8 and 8.2.9 | Tables 8.2.4 and 8.2.5
| https://www.regulations.gov/contentStreamer?documentId=EERE-2007-BT-STD-0010-0053&attachmentNumber=9&disposition=attachment&contentType=pdf | https://www.regulations.gov/contentStreamer?documentId=EERE-2014-BT-STD-0005-0018&disposition=attachment&contentType=pdf | https://www.regulations.gov/contentStreamer?documentId=EERE-2012-BT-STD-0020-0036&attachmentNumber=9&disposition=attachment&contentType=pdf | https://www.regulations.gov/contentStreamer?documentId=EERE-2010-BT-STD-0003-0102&disposition=attachment&contentType=pdf
Commercial Water Heaters
Technical Support Document: Energy Efficiency Program for Consumer Products and Commercial and Industrial Equipment: Commercial Water Heating Equipment
2016
Table 8.2.7
https://www.regulations.gov/contentStreamer?documentId=EERE-2014-BT-STD-0042-0016&attachmentNumber=1&disposition=attachment&contentType=pdf
Lighting
All Lighting
US Department of Energy
2014
Energy Savings Forecast of Solid-State Lighting in General Illumination Applications
Tables D.2, D.3, E.6, E.8, and E.9
http://apps1.eere.energy.gov/buildings/publications/pdfs/ssl/energysavingsforecast14.pdf
Other Equipment
| Residential Dehumidifiers | Residential Pool Heaters | Commercial Pumps | Commercial Electric Motors
| Technical Support Document: Energy Efficiency Program for Consumer Products and Commercial and Industrial Equipment: Residential Dehumidifiers | Technical Support Document: Energy Efficiency Program for Consumer Products and Commercial and Industrial Equipment: Pool Heaters, Direct Heating Equipment, and Water Heaters | Technical Support Document: Energy Efficiency Program for Consumer Products and Commercial and Industrial Equipment: Pumps | Technical Support Document: Energy Efficiency Program for Consumer Products and Commercial and Industrial Equipment: Electric Motors
| 2015 | 2010 | 2015 | 2014
| Tables 8.2.11, 8.2.12, 8.2.13, 8.2.14, and 8.2.15 | Table 8.2.38 | Tables 7.3.2, 8.4.1, 8.4.3, 8.4.5, 8.4.7, 8.4.9, 8.4.11, and 8.4.13 | Tables 8.2.5, 8.2.6, 8.2.7, 8.2.8, 8.2.9, 8.2.10, 8.2.11, 8.2.12, 8.2.13, and 8.2.14
| https://www.regulations.gov/contentStreamer?documentId=EERE-2012-BT-STD-0027-0030&attachmentNumber=1&disposition=attachment&contentType=pdf | https://www.regulations.gov/contentStreamer?documentId=EERE-2006-STD-0129-0149&attachmentNumber=1&disposition=attachment&contentType=pdf | https://www.regulations.gov/contentStreamer?documentId=EERE-2011-BT-STD-0031-0056&attachmentNumber=1&disposition=attachment&contentType=pdf | https://www.regulations.gov/contentStreamer?documentId=EERE-2010-BT-STD-0027-0108&disposition=attachment&contentType=pdf
| Commercial Small Electric Motors | Commercial Vending Machines
| Notice of Proposed Rulemaking (NOPR) Technical Support Document (TSD) Energy Efficiency Standards for Commercial and Industrial Equipment: Small Electric Motors | Technical Support Document: Energy Efficiency Program for Consumer Products and Commercial and Industrial Equipment: Refrigerated Bottled or Canned Beverage Vending Machines
| 2009 | 2015
| Tables 8.2.10, 8.2.11, 8.2.12, 8.2.13, 8.2.14, and 8.2.15 | Tables 8.4.1, 8.4.3, 8.4.5, 8.4.7, 8.4.9, 8.4.11, 8.4.13, and 8.4.15
| https://www.regulations.gov/document?D=EERE-2007-BT-STD-0007-0036 | https://www.regulations.gov/contentStreamer?documentId=EERE-2013-BT-STD-0022-0067&attachmentNumber=1&disposition=attachment&contentType=pdf
Notes:
We use the Department of Energy's Energy Efficiency Standards Technical Support Documents to document the relationship between energy efficiency and consumer prices.
We aim to include the largest energy consumeing components to try and capture the range of elasticities. In the "Calculations" page, we remove the top 20% of elasticities for two reasons.
First, we want to account for likely improvements in technology deployment and commensurate declines in product prices. For example, LED light bulbs continue to decline in price,
and by 2030 the price, and therefore the elasticity will drop dramatically. Second, elasticites tend to be non-linear: improvements near the baseline efficiency level tend to be linear, but
additional improvements farther away from the baseline level tend to cost more for each marginal unit of improvement. We assume that the majority of efficiency improvements
will be near the baseline levels and therefore do not want want the elasticities for the highes efficiency products to pull up all elasticities.
For lighting, additional filtering was applied. There are two reasons for this filtering. First, lighting, unlike many other building components, has a wide ability for technology substitution.
For example, incandescents are being replaced with CFLs and LEDs. Therefore, the lighting calculations need to capture the ability to switch between technologies. Elasticites are calculated
across substitutable technology types. The second, and more important element, is the rapid rate of technological progress in the lighting industry. The rapid cost declines of CFLs and LEDs
means that using a single point elasticity must account for price declines and efficiency improvements in the future. To capture this effect, we include 2015 values as well as forecast price
declines for LEDs in 2020 and 2030. Upon reviewing these values, it was observed that in many instances current prices are actually already below the 2020 forecast. Therefore, we chose
not to use the 2015 values for LEDs, but to only include the 2020 and 2030 values. It is likely that even these elasticies and conservative (high) because of the faster-than-exptected decline
in LED prices and increase in LED efficiency.
Data centers | Data centers are a separate building type. They use the commercial values, so the data-centers column copies the commercial column.

## Heating
Product Category | Building Type | Product | Efficiency (AFUE) | Price | Elasticity | % Improvement in Efficency from Base | % Change in Price
Heating | Residential | Non-Weatherized Gas Furnace | 80% | 1163.42 |  | 0% | 0%
Heating | Residential | Non-Weatherized Gas Furnace | 90% | 1326.58 | 1.1219 | 12.5% | 14.02%
Heating | Residential | Non-Weatherized Gas Furnace | 92% | 1342.61 | 1.0268 | 15% | 15.4%
Heating | Residential | Non-Weatherized Gas Furnace | 95% | 1476.87 | 1.4369 | 18.75% | 26.94%
Heating | Residential | Non-Weatherized Gas Furnace | 98% | 1669.18 | 1.9321 | 22.5% | 43.47%
Heating | Residential | Mobile Home Gas Furnace | 80% | 816.32 |  | 0% | 0%
Heating | Residential | Mobile Home Gas Furnace | 92% | 974.68 | 1.2933 | 15% | 19.4%
Heating | Residential | Mobile Home Gas Furnace | 95% | 1117.93 | 1.9705 | 18.75% | 36.95%
Heating | Residential | Mobile Home Gas Furnace | 97% | 1232.96 | 2.4018 | 21.25% | 51.04%
Heating | Residential | Gas-Fired Hot Water Boiler | 82% | 2083 |  | 0% | 0%
Heating | Residential | Gas-Fired Hot Water Boiler | 83% | 2099 | 0.62986 | 1.22% | 0.7681%
Heating | Residential | Gas-Fired Hot Water Boiler | 84% | 2114 | 0.61018 | 2.439% | 1.488%
Heating | Residential | Gas-Fired Hot Water Boiler | 85% | 2270 | 2.4538 | 3.659% | 8.977%
Heating | Residential | Gas-Fired Hot Water Boiler | 90% | 2859 | 3.8185 | 9.756% | 37.25%
Heating | Residential | Gas-Fired Hot Water Boiler | 92% | 3209 | 4.4326 | 12.2% | 54.06%
Heating | Residential | Gas-Fired Hot Water Boiler | 96% | 3899 | 5.1064 | 17.07% | 87.18%
Heating | Residential | Gas-Fired Steam Boiler | 80% | 2518 |  | 0% | 0%
Heating | Residential | Gas-Fired Steam Boiler | 82% | 2558 | 0.63542 | 2.5% | 1.589%
Heating | Residential | Gas-Fired Steam Boiler | 83% | 2837 | 3.3783 | 3.75% | 12.67%
Heating | Residential | Oil-Fired Hot Water Boiler | 84% | 3981 |  | 0% | 0%
Heating | Residential | Oil-Fired Hot Water Boiler | 85% | 4132 | 3.1861 | 1.19% | 3.793%
Heating | Residential | Oil-Fired Hot Water Boiler | 86% | 4283 | 3.1861 | 2.381% | 7.586%
Heating | Residential | Oil-Fired Hot Water Boiler | 91% | 6181 | 6.6315 | 8.333% | 55.26%
Heating | Residential | Oil-Fired Steam Boiler | 82% | 4043 |  | 0% | 0%
Heating | Residential | Oil-Fired Steam Boiler | 84% | 4346 | 3.0727 | 2.439% | 7.494%
Heating | Residential | Oil-Fired Steam Boiler | 85% | 4498 | 3.0761 | 3.659% | 11.25%
Heating | Residential | Oil-Fired Steam Boiler | 86% | 4801 | 3.8434 | 4.878% | 18.75%
Heating | Commercial | Natural Draft Gas-Fired Hot Water Commercial Packaged Boiler ≥300,000 Btu/hr and ≤2,500,000 Btu/hr | 80% | 11701 |  | 0% | 0%
Heating | Commercial | Natural Draft Gas-Fired Hot Water Commercial Packaged Boiler ≥300,000 Btu/hr and ≤2,500,000 Btu/hr | 81% | 12761 | 7.2472 | 1.25% | 9.059%
Heating | Commercial | Natural Draft Gas-Fired Hot Water Commercial Packaged Boiler ≥300,000 Btu/hr and ≤2,500,000 Btu/hr | 82% | 14322 | 8.9599 | 2.5% | 22.4%
Heating | Commercial | Natural Draft Gas-Fired Hot Water Commercial Packaged Boiler ≥300,000 Btu/hr and ≤2,500,000 Btu/hr | 85% | 17875 | 8.4424 | 6.25% | 52.76%
Heating | Commercial | Natural Draft Gas-Fired Hot Water Commercial Packaged Boiler >2,500,000 Btu/hr | 82% | 50248 |  | 0% | 0%
Heating | Commercial | Natural Draft Gas-Fired Hot Water Commercial Packaged Boiler >2,500,000 Btu/hr | 83% | 54342 | 6.681 | 1.22% | 8.148%
Heating | Commercial | Natural Draft Gas-Fired Hot Water Commercial Packaged Boiler >2,500,000 Btu/hr | 84% | 58818 | 6.9927 | 2.439% | 17.06%
Heating | Commercial | Natural Draft Oil-Fired Hot Water Commercial Packaged Boiler ≥300,000 Btu/hr and ≤2,500,000 Btu/hr | 82% | 18591 |  | 0% | 0%
Heating | Commercial | Natural Draft Oil-Fired Hot Water Commercial Packaged Boiler ≥300,000 Btu/hr and ≤2,500,000 Btu/hr | 83% | 19415 | 3.6344 | 1.22% | 4.432%
Heating | Commercial | Natural Draft Oil-Fired Hot Water Commercial Packaged Boiler ≥300,000 Btu/hr and ≤2,500,000 Btu/hr | 85% | 25443 | 10.0741 | 3.659% | 36.86%
Heating | Commercial | Natural Draft Oil-Fired Hot Water Commercial Packaged Boiler ≥300,000 Btu/hr and ≤2,500,000 Btu/hr | 87% | 26220 | 6.7299 | 6.098% | 41.04%
Heating | Commercial | Natural Draft Oil-Fired Hot Water Commercial Packaged Boiler >2,500,000 Btu/hr | 84% | 48173 |  | 0% | 0%
Heating | Commercial | Natural Draft Oil-Fired Hot Water Commercial Packaged Boiler >2,500,000 Btu/hr | 85% | 52719 | 7.9269 | 1.19% | 9.437%
Heating | Commercial | Natural Draft Oil-Fired Hot Water Commercial Packaged Boiler >2,500,000 Btu/hr | 86% | 56353 | 7.1318 | 2.381% | 16.98%
Heating | Commercial | Natural Draft Gas-Fired Steam Commercial Packaged Boiler ≥300,000 Btu/hr and ≤2,500,000 Btu/hr | 77% | 9767 |  | 0% | 0%
Heating | Commercial | Natural Draft Gas-Fired Steam Commercial Packaged Boiler ≥300,000 Btu/hr and ≤2,500,000 Btu/hr | 79% | 12960 | 12.5863 | 2.597% | 32.69%
Heating | Commercial | Natural Draft Gas-Fired Steam Commercial Packaged Boiler ≥300,000 Btu/hr and ≤2,500,000 Btu/hr | 80% | 15074 | 13.9462 | 3.896% | 54.34%
Heating | Commercial | Natural Draft Gas-Fired Steam Commercial Packaged Boiler >2,500,000 Btu/hr | 77% | 15615 |  | 0% | 0%
Heating | Commercial | Natural Draft Gas-Fired Steam Commercial Packaged Boiler >2,500,000 Btu/hr | 79% | 23220 | 18.7507 | 2.597% | 48.7%
Heating | Commercial | Natural Draft Gas-Fired Steam Commercial Packaged Boiler >2,500,000 Btu/hr | 80% | 30185 | 23.949 | 3.896% | 93.31%
Heating | Commercial | Natural Draft Gas-Fired Steam Commercial Packaged Boiler >2,500,000 Btu/hr | 81% | 37954 | 27.5393 | 5.195% | 143.1%
Heating | Commercial | Natural Draft Oil-Fired Steam Commercial Packaged Boiler ≥300,000 Btu/hr and ≤2,500,000 Btu/hr | 81% | 16167 |  | 0% | 0%
Heating | Commercial | Natural Draft Oil-Fired Steam Commercial Packaged Boiler ≥300,000 Btu/hr and ≤2,500,000 Btu/hr | 82% | 18238 | 10.3761 | 1.235% | 12.81%
Heating | Commercial | Natural Draft Oil-Fired Steam Commercial Packaged Boiler ≥300,000 Btu/hr and ≤2,500,000 Btu/hr | 83% | 20531 | 10.9323 | 2.469% | 26.99%
Heating | Commercial | Natural Draft Oil-Fired Steam Commercial Packaged Boiler >2,500,000 Btu/hr | 81% | 23922 |  | 0% | 0%
Heating | Commercial | Natural Draft Oil-Fired Steam Commercial Packaged Boiler >2,500,000 Btu/hr | 82% | 29755 | 19.7506 | 1.235% | 24.38%
Heating | Commercial | Natural Draft Oil-Fired Steam Commercial Packaged Boiler >2,500,000 Btu/hr | 83% | 36214 | 20.8104 | 2.469% | 51.38%
Heating | Commercial | Natural Draft Oil-Fired Steam Commercial Packaged Boiler >2,500,000 Btu/hr | 85% | 51243 | 23.1273 | 4.938% | 114.2%
Heating | Commercial | Mechanical Draft Gas-Fired Hot Water Commercial Packaged Boiler ≥300,000 Btu/hr and ≤2,500,000 Btu/hr | 80% | 23467 |  | 0% | 0%
Heating | Commercial | Mechanical Draft Gas-Fired Hot Water Commercial Packaged Boiler ≥300,000 Btu/hr and ≤2,500,000 Btu/hr | 83% | 26994 | 4.0079 | 3.75% | 15.03%
Heating | Commercial | Mechanical Draft Gas-Fired Hot Water Commercial Packaged Boiler ≥300,000 Btu/hr and ≤2,500,000 Btu/hr | 85% | 29817 | 4.3295 | 6.25% | 27.06%
Heating | Commercial | Mechanical Draft Gas-Fired Hot Water Commercial Packaged Boiler ≥300,000 Btu/hr and ≤2,500,000 Btu/hr | 87% | 33090 | 4.6865 | 8.75% | 41.01%
Heating | Commercial | Mechanical Draft Gas-Fired Hot Water Commercial Packaged Boiler ≥300,000 Btu/hr and ≤2,500,000 Btu/hr | 92% | 37532 | 3.9957 | 15% | 59.94%
Heating | Commercial | Mechanical Draft Gas-Fired Hot Water Commercial Packaged Boiler ≥300,000 Btu/hr and ≤2,500,000 Btu/hr | 95% | 46592 | 5.2556 | 18.75% | 98.54%
Heating | Commercial | Mechanical Draft Gas-Fired Hot Water Commercial Packaged Boiler ≥300,000 Btu/hr and ≤2,500,000 Btu/hr | 98% | 55653 | 6.0957 | 22.5% | 137.2%
Heating | Commercial | Mechanical Draft Gas-Fired Hot Water Commercial Packaged Boiler >2,500,000 Btu/hr | 82% | 73365 |  | 0% | 0%
Heating | Commercial | Mechanical Draft Gas-Fired Hot Water Commercial Packaged Boiler >2,500,000 Btu/hr | 84% | 82277 | 4.9805 | 2.439% | 12.15%
Heating | Commercial | Mechanical Draft Gas-Fired Hot Water Commercial Packaged Boiler >2,500,000 Btu/hr | 86% | 92928 | 5.4664 | 4.878% | 26.67%
Heating | Commercial | Mechanical Draft Gas-Fired Hot Water Commercial Packaged Boiler >2,500,000 Btu/hr | 94% | 138594 | 6.0755 | 14.63% | 88.91%
Heating | Commercial | Mechanical Draft Gas-Fired Hot Water Commercial Packaged Boiler >2,500,000 Btu/hr | 97% | 147024 | 5.4886 | 18.29% | 100.4%
Heating | Commercial | Mechanical Draft Oil-Fired Hot Water Commercial Packaged Boiler ≥300,000 Btu/hr and ≤2,500,000 Btu/hr | 82% | 30063 |  | 0% | 0%
Heating | Commercial | Mechanical Draft Oil-Fired Hot Water Commercial Packaged Boiler ≥300,000 Btu/hr and ≤2,500,000 Btu/hr | 83% | 31769 | 4.6533 | 1.22% | 5.675%
Heating | Commercial | Mechanical Draft Oil-Fired Hot Water Commercial Packaged Boiler ≥300,000 Btu/hr and ≤2,500,000 Btu/hr | 84% | 33474 | 4.6519 | 2.439% | 11.35%
Heating | Commercial | Mechanical Draft Oil-Fired Hot Water Commercial Packaged Boiler ≥300,000 Btu/hr and ≤2,500,000 Btu/hr | 87% | 38589 | 4.6511 | 6.098% | 28.36%
Heating | Commercial | Mechanical Draft Oil-Fired Hot Water Commercial Packaged Boiler ≥300,000 Btu/hr and ≤2,500,000 Btu/hr | 98% | 69715 | 6.7597 | 19.51% | 131.9%
Heating | Commercial | Mechanical Draft Oil-Fired Hot Water Commercial Packaged Boiler >2,500,000 Btu/hr | 84% | 65768 |  | 0% | 0%
Heating | Commercial | Mechanical Draft Oil-Fired Hot Water Commercial Packaged Boiler >2,500,000 Btu/hr | 86% | 76425 | 6.8057 | 2.381% | 16.2%
Heating | Commercial | Mechanical Draft Oil-Fired Hot Water Commercial Packaged Boiler >2,500,000 Btu/hr | 88% | 82624 | 5.3822 | 4.762% | 25.63%
Heating | Commercial | Mechanical Draft Oil-Fired Hot Water Commercial Packaged Boiler >2,500,000 Btu/hr | 97% | 160691 | 9.3259 | 15.48% | 144.3%
Heating | Commercial | Mechanical Draft Gas-Fired Steam Commercial Packaged Boiler ≥300,000 Btu/hr and ≤2,500,000 Btu/hr | 79% | 24721 |  | 0% | 0%
Heating | Commercial | Mechanical Draft Gas-Fired Steam Commercial Packaged Boiler ≥300,000 Btu/hr and ≤2,500,000 Btu/hr | 80% | 26836 | 6.7588 | 1.266% | 8.555%
Heating | Commercial | Mechanical Draft Gas-Fired Steam Commercial Packaged Boiler ≥300,000 Btu/hr and ≤2,500,000 Btu/hr | 81% | 29195 | 7.1487 | 2.532% | 18.1%
Heating | Commercial | Mechanical Draft Gas-Fired Steam Commercial Packaged Boiler ≥300,000 Btu/hr and ≤2,500,000 Btu/hr | 83% | 34745 | 8.0083 | 5.063% | 40.55%
Heating | Commercial | Mechanical Draft Gas-Fired Steam Commercial Packaged Boiler >2,500,000 Btu/hr | 79% | 43032 |  | 0% | 0%
Heating | Commercial | Mechanical Draft Gas-Fired Steam Commercial Packaged Boiler >2,500,000 Btu/hr | 80% | 49998 | 12.7885 | 1.266% | 16.19%
Heating | Commercial | Mechanical Draft Gas-Fired Steam Commercial Packaged Boiler >2,500,000 Btu/hr | 83% | 76048 | 15.153 | 5.063% | 76.72%
Heating | Commercial | Mechanical Draft Oil-Fired Steam Commercial Packaged Boiler ≥300,000 Btu/hr and ≤2,500,000 Btu/hr | 81% | 26307 |  | 0% | 0%
Heating | Commercial | Mechanical Draft Oil-Fired Steam Commercial Packaged Boiler ≥300,000 Btu/hr and ≤2,500,000 Btu/hr | 83% | 30669 | 6.7154 | 2.469% | 16.58%
Heating | Commercial | Mechanical Draft Oil-Fired Steam Commercial Packaged Boiler ≥300,000 Btu/hr and ≤2,500,000 Btu/hr | 84% | 33203 | 7.0777 | 3.704% | 26.21%
Heating | Commercial | Mechanical Draft Oil-Fired Steam Commercial Packaged Boiler ≥300,000 Btu/hr and ≤2,500,000 Btu/hr | 86% | 39090 | 7.8718 | 6.173% | 48.59%
Heating | Commercial | Mechanical Draft Oil-Fired Steam Commercial Packaged Boiler >2,500,000 Btu/hr | 81% | 39963 |  | 0% | 0%
Heating | Commercial | Mechanical Draft Oil-Fired Steam Commercial Packaged Boiler >2,500,000 Btu/hr | 83% | 52256 | 12.4582 | 2.469% | 30.76%
Heating | Commercial | Mechanical Draft Oil-Fired Steam Commercial Packaged Boiler >2,500,000 Btu/hr | 86% | 75990 | 14.6044 | 6.173% | 90.15%
Heating | Commercial | Gas-Fired Warm Air Furnace | 80% | 1193.35 |  | 0% | 0%
Heating | Commercial | Gas-Fired Warm Air Furnace | 81% | 1201.82 | 0.56781 | 1.25% | 0.7098%
Heating | Commercial | Gas-Fired Warm Air Furnace | 82% | 1211.14 | 0.5963 | 2.5% | 1.491%
Heating | Commercial | Gas-Fired Warm Air Furnace | 92% | 2379.85 | 6.6284 | 15% | 99.43%
Heating | Commercial | Oil-Fired Warm Air Furnace | 81% | 4677.11 |  | 0% | 0%
Heating | Commercial | Oil-Fired Warm Air Furnace | 82% | 4728.31 | 0.8867 | 1.235% | 1.095%
Heating | Commercial | Oil-Fired Warm Air Furnace | 92% | 5867.8 | 1.8746 | 13.58% | 25.46%

## Cooling
Product Category | Building Type | Product | SEER (BTU/Watt*hour) | Efficiency (1 BTU out = X watt*hours in) | Total Consumer Price | Elasticity | % Improvement in Efficency from Base | % Change in Price
Cooling | Residential | 2-ton blower coil split central | 13.6 | 0.073529 | 3042 |  | 0% | 0%
Cooling | Residential | 2-ton blower coil split central | 14 | 0.071429 | 3099 | 0.65582 | 2.857% | 1.874%
Cooling | Residential | 2-ton blower coil split central | 14.5 | 0.068966 | 3164 | 0.64614 | 6.207% | 4.011%
Cooling | Residential | 2-ton blower coil split central | 15 | 0.066667 | 3226 | 0.64807 | 9.333% | 6.049%
Cooling | Residential | 2-ton blower coil split central | 15.5 | 0.064516 | 3293 | 0.67312 | 12.26% | 8.251%
Cooling | Residential | 2-ton blower coil split central | 16 | 0.0625 | 3364 | 0.70568 | 15% | 10.59%
Cooling | Residential | 2-ton blower coil split central | 17 | 0.058824 | 3498 | 0.74951 | 20% | 14.99%
Cooling | Residential | 2-ton blower coil split central | 17.5 | 0.057143 | 3606 | 0.83194 | 22.29% | 18.54%
Cooling | Residential | 2-ton blower coil split central | 18 | 0.055556 | 3742 | 0.94137 | 24.44% | 23.01%
Cooling | Residential | 2-ton blower coil split central | 20 | 0.05 | 3759 | 0.73656 | 32% | 23.57%
Cooling | Residential | 2-ton blower coil split central | 22 | 0.045455 | 3777 | 0.63281 | 38.18% | 24.16%
Cooling | Residential | 2-ton blower coil split central | 24 | 0.041667 | 3827 | 0.59551 | 43.33% | 25.81%
Cooling | Residential | 2-ton blower coil split central | 25.2 | 0.039683 | 3883 | 0.60059 | 46.03% | 27.65%
Cooling | Residential | 3-ton blower coil split central | 13.6 | 0.073529 | 3042 |  | 0% | 0%
Cooling | Residential | 3-ton blower coil split central | 14 | 0.071429 | 3099 | 0.65582 | 2.857% | 1.874%
Cooling | Residential | 3-ton blower coil split central | 14.5 | 0.068966 | 3164 | 0.64614 | 6.207% | 4.011%
Cooling | Residential | 3-ton blower coil split central | 15 | 0.066667 | 3226 | 0.64807 | 9.333% | 6.049%
Cooling | Residential | 3-ton blower coil split central | 15.5 | 0.064516 | 3293 | 0.67312 | 12.26% | 8.251%
Cooling | Residential | 3-ton blower coil split central | 16 | 0.0625 | 3364 | 0.70568 | 15% | 10.59%
Cooling | Residential | 3-ton blower coil split central | 17 | 0.058824 | 3498 | 0.74951 | 20% | 14.99%
Cooling | Residential | 3-ton blower coil split central | 17.5 | 0.057143 | 3606 | 0.83194 | 22.29% | 18.54%
Cooling | Residential | 3-ton blower coil split central | 18 | 0.055556 | 3742 | 0.94137 | 24.44% | 23.01%
Cooling | Residential | 3-ton blower coil split central | 20 | 0.05 | 3759 | 0.73656 | 32% | 23.57%
Cooling | Residential | 3-ton blower coil split central | 22 | 0.045455 | 3777 | 0.63281 | 38.18% | 24.16%
Cooling | Residential | 3-ton blower coil split central | 23.3 | 0.042918 | 3827 | 0.61986 | 41.63% | 25.81%
Cooling | Residential | 5-ton blower coil split central | 13.6 | 0.073529 | 3042 |  | 0% | 0%
Cooling | Residential | 5-ton blower coil split central | 14 | 0.071429 | 3099 | 0.65582 | 2.857% | 1.874%
Cooling | Residential | 5-ton blower coil split central | 14.5 | 0.068966 | 3164 | 0.64614 | 6.207% | 4.011%
Cooling | Residential | 5-ton blower coil split central | 15 | 0.066667 | 3226 | 0.64807 | 9.333% | 6.049%
Cooling | Residential | 5-ton blower coil split central | 15.5 | 0.064516 | 3293 | 0.67312 | 12.26% | 8.251%
Cooling | Residential | 5-ton blower coil split central | 16 | 0.0625 | 3364 | 0.70568 | 15% | 10.59%
Cooling | Residential | 5-ton blower coil split central | 17 | 0.058824 | 3498 | 0.74951 | 20% | 14.99%
Cooling | Residential | 5-ton blower coil split central | 17.5 | 0.057143 | 3606 | 0.83194 | 22.29% | 18.54%
Cooling | Residential | 5-ton blower coil split central | 18 | 0.055556 | 3742 | 0.94137 | 24.44% | 23.01%
Cooling | Residential | 5-ton blower coil split central | 19.4 | 0.051546 | 3759 | 0.78838 | 29.9% | 23.57%
Cooling | Residential | 2-ton coil-only split central | 12.5 | 0.08 | 3042 |  | 0% | 0%
Cooling | Residential | 2-ton coil-only split central | 13 | 0.076923 | 3099 | 0.48718 | 3.846% | 1.874%
Cooling | Residential | 2-ton coil-only split central | 13.5 | 0.074074 | 3164 | 0.54142 | 7.407% | 4.011%
Cooling | Residential | 2-ton coil-only split central | 14 | 0.071429 | 3226 | 0.56454 | 10.71% | 6.049%
Cooling | Residential | 2-ton coil-only split central | 14.5 | 0.068966 | 3293 | 0.59821 | 13.79% | 8.251%
Cooling | Residential | 2-ton coil-only split central | 15 | 0.066667 | 3364 | 0.63511 | 16.67% | 10.59%
Cooling | Residential | 2-ton coil-only split central | 15.5 | 0.064516 | 3498 | 0.77449 | 19.35% | 14.99%
Cooling | Residential | 2-ton coil-only split central | 16 | 0.0625 | 3606 | 0.84756 | 21.88% | 18.54%
Cooling | Residential | 2-ton coil-only split central | 17.1 | 0.05848 | 3742 | 0.85542 | 26.9% | 23.01%
Cooling | Residential | 3-ton coil-only split central | 12.5 | 0.08 | 3042 |  | 0% | 0%
Cooling | Residential | 3-ton coil-only split central | 13 | 0.076923 | 3099 | 0.48718 | 3.846% | 1.874%
Cooling | Residential | 3-ton coil-only split central | 13.5 | 0.074074 | 3164 | 0.54142 | 7.407% | 4.011%
Cooling | Residential | 3-ton coil-only split central | 14 | 0.071429 | 3226 | 0.56454 | 10.71% | 6.049%
Cooling | Residential | 3-ton coil-only split central | 14.5 | 0.068966 | 3293 | 0.59821 | 13.79% | 8.251%
Cooling | Residential | 3-ton coil-only split central | 15 | 0.066667 | 3364 | 0.63511 | 16.67% | 10.59%
Cooling | Residential | 3-ton coil-only split central | 15.5 | 0.064516 | 3498 | 0.77449 | 19.35% | 14.99%
Cooling | Residential | 3-ton coil-only split central | 16.2 | 0.061728 | 3606 | 0.81177 | 22.84% | 18.54%
Cooling | Residential | 5-ton coil-only split central | 12.5 | 0.08 | 3042 |  | 0% | 0%
Cooling | Residential | 5-ton coil-only split central | 13 | 0.076923 | 3099 | 0.48718 | 3.846% | 1.874%
Cooling | Residential | 5-ton coil-only split central | 13.5 | 0.074074 | 3164 | 0.54142 | 7.407% | 4.011%
Cooling | Residential | 5-ton coil-only split central | 14 | 0.071429 | 3226 | 0.56454 | 10.71% | 6.049%
Cooling | Residential | 5-ton coil-only split central | 14.5 | 0.068966 | 3293 | 0.59821 | 13.79% | 8.251%
Cooling | Residential | 5-ton coil-only split central | 15.2 | 0.065789 | 3364 | 0.5959 | 17.76% | 10.59%
Cooling | Residential | 2-ton split heat pump | 13.6 | 0.073529 | 4044 |  | 0% | 0%
Cooling | Residential | 2-ton split heat pump | 14 | 0.071429 | 4112 | 0.58853 | 2.857% | 1.682%
Cooling | Residential | 2-ton split heat pump | 14.5 | 0.068966 | 4196 | 0.60556 | 6.207% | 3.759%
Cooling | Residential | 2-ton split heat pump | 15 | 0.066667 | 4284 | 0.63586 | 9.333% | 5.935%
Cooling | Residential | 2-ton split heat pump | 15.5 | 0.064516 | 4375 | 0.66772 | 12.26% | 8.185%
Cooling | Residential | 2-ton split heat pump | 16 | 0.0625 | 4470 | 0.70227 | 15% | 10.53%
Cooling | Residential | 2-ton split heat pump | 17 | 0.058824 | 4667 | 0.77028 | 20% | 15.41%
Cooling | Residential | 2-ton split heat pump | 17.5 | 0.057143 | 4772 | 0.80778 | 22.29% | 18%
Cooling | Residential | 2-ton split heat pump | 18 | 0.055556 | 4881 | 0.84671 | 24.44% | 20.7%
Cooling | Residential | 2-ton split heat pump | 20 | 0.05 | 5169 | 0.86934 | 32% | 27.82%
Cooling | Residential | 2-ton split heat pump | 22 | 0.045455 | 5276 | 0.79789 | 38.18% | 30.46%
Cooling | Residential | 2-ton split heat pump | 23.3 | 0.042918 | 5621 | 0.93671 | 41.63% | 39%
Cooling | Residential | 3-ton split heat pump | 13.6 | 0.073529 | 4044 |  | 0% | 0%
Cooling | Residential | 3-ton split heat pump | 14 | 0.071429 | 4112 | 0.58853 | 2.857% | 1.682%
Cooling | Residential | 3-ton split heat pump | 14.5 | 0.068966 | 4196 | 0.60556 | 6.207% | 3.759%
Cooling | Residential | 3-ton split heat pump | 15 | 0.066667 | 4284 | 0.63586 | 9.333% | 5.935%
Cooling | Residential | 3-ton split heat pump | 15.5 | 0.064516 | 4375 | 0.66772 | 12.26% | 8.185%
Cooling | Residential | 3-ton split heat pump | 16 | 0.0625 | 4470 | 0.70227 | 15% | 10.53%
Cooling | Residential | 3-ton split heat pump | 17 | 0.058824 | 4667 | 0.77028 | 20% | 15.41%
Cooling | Residential | 3-ton split heat pump | 17.5 | 0.057143 | 4772 | 0.80778 | 22.29% | 18%
Cooling | Residential | 3-ton split heat pump | 18 | 0.055556 | 4881 | 0.84671 | 24.44% | 20.7%
Cooling | Residential | 3-ton split heat pump | 20 | 0.05 | 5169 | 0.86934 | 32% | 27.82%
Cooling | Residential | 3-ton split heat pump | 21.3 | 0.046948 | 5276 | 0.84273 | 36.15% | 30.46%
Cooling | Residential | 5-ton split heat pump | 13.6 | 0.073529 | 4044 |  | 0% | 0%
Cooling | Residential | 5-ton split heat pump | 14 | 0.071429 | 4112 | 0.58853 | 2.857% | 1.682%
Cooling | Residential | 5-ton split heat pump | 14.5 | 0.068966 | 4196 | 0.60556 | 6.207% | 3.759%
Cooling | Residential | 5-ton split heat pump | 15 | 0.066667 | 4284 | 0.63586 | 9.333% | 5.935%
Cooling | Residential | 5-ton split heat pump | 15.5 | 0.064516 | 4375 | 0.66772 | 12.26% | 8.185%
Cooling | Residential | 5-ton split heat pump | 16 | 0.0625 | 4470 | 0.70227 | 15% | 10.53%
Cooling | Residential | 5-ton split heat pump | 17 | 0.058824 | 4667 | 0.77028 | 20% | 15.41%
Cooling | Residential | 5-ton split heat pump | 17.5 | 0.057143 | 4772 | 0.80778 | 22.29% | 18%
Cooling | Residential | 5-ton split heat pump | 18 | 0.055556 | 4881 | 0.84671 | 24.44% | 20.7%
Cooling | Residential | 5-ton split heat pump | 19.4 | 0.051546 | 5169 | 0.9305 | 29.9% | 27.82%
Cooling | Residential | single package air conditioner | 13.6 | 0.073529 | 4012 |  | 0% | 0%
Cooling | Residential | single package air conditioner | 14 | 0.071429 | 4075 | 0.5496 | 2.857% | 1.57%
Cooling | Residential | single package air conditioner | 14.5 | 0.068966 | 4162 | 0.60236 | 6.207% | 3.739%
Cooling | Residential | single package air conditioner | 15 | 0.066667 | 4249 | 0.63292 | 9.333% | 5.907%
Cooling | Residential | single package air conditioner | 15.5 | 0.064516 | 4338 | 0.66288 | 12.26% | 8.126%
Cooling | Residential | single package air conditioner | 16 | 0.0625 | 4434 | 0.70123 | 15% | 10.52%
Cooling | Residential | single package air conditioner | 16.9 | 0.059172 | 4612 | 0.76588 | 19.53% | 14.96%
Cooling | Residential | single package heat pump | 13.6 | 0.073529 | 4356 |  | 0% | 0%
Cooling | Residential | single package heat pump | 14 | 0.071429 | 4439 | 0.6669 | 2.857% | 1.905%
Cooling | Residential | single package heat pump | 14.5 | 0.068966 | 4546 | 0.70273 | 6.207% | 4.362%
Cooling | Residential | single package heat pump | 14.6 | 0.068493 | 4567 | 0.70721 | 6.849% | 4.844%
Cooling | Residential | space constrained air conditioner | 11.6 | 0.086207 | 4302 |  | 0% | 0%
Cooling | Residential | space constrained air conditioner | 12 | 0.083333 | 4410 | 0.75314 | 3.333% | 2.51%
Cooling | Residential | space constrained air conditioner | 12.5 | 0.08 | 4556 | 0.82003 | 7.2% | 5.904%
Cooling | Residential | space constrained air conditioner | 13 | 0.076923 | 4706 | 0.87202 | 10.77% | 9.391%
Cooling | Residential | space constrained air conditioner | 13.6 | 0.073529 | 4898 | 0.94207 | 14.71% | 13.85%
Cooling | Residential | small duct high velocity | 12 | 0.083333 | 5101 |  | 0% | 0%
Cooling | Residential | small duct high velocity | 12.5 | 0.08 | 5306 | 1.0047 | 4% | 4.019%
Cooling | Residential | small duct high velocity | 13 | 0.076923 | 5523 | 1.0755 | 7.692% | 8.273%
Cooling | Residential | small duct high velocity | 13.5 | 0.074074 | 5754 | 1.1521 | 11.11% | 12.8%
Cooling | Residential | small duct high velocity | 14 | 0.071429 | 6002 | 1.2364 | 14.29% | 17.66%
Cooling | Commercial | Small air-cooled CUAC/CUHP - CAV/SAV, 7.5 ton, Dual | 11.4 | 0.087719 | 6419 |  | 0% | 0%
Cooling | Commercial | Small air-cooled CUAC/CUHP - CAV/SAV, 7.5 ton, Dual | 12.9 | 0.077519 | 6850 | 0.57744 | 11.63% | 6.714%
Cooling | Commercial | Small air-cooled CUAC/CUHP - CAV/SAV, 7.5 ton, Dual | 12.9 | 0.077519 | 6798 | 0.50777 | 11.63% | 5.904%
Cooling | Commercial | Small air-cooled CUAC/CUHP - CAV/SAV, 7.5 ton, Dual | 14 | 0.071429 | 7346 | 0.77762 | 18.57% | 14.44%
Cooling | Commercial | Small air-cooled CUAC/CUHP - CAV/SAV, 7.5 ton, Dual | 14 | 0.071429 | 7463 | 0.87577 | 18.57% | 16.26%
Cooling | Commercial | Small air-cooled CUAC/CUHP - CAV/SAV, 7.5 ton, Dual | 14.5 | 0.068966 | 7640 | 0.88972 | 21.38% | 19.02%
Cooling | Commercial | Small air-cooled CUAC/CUHP - CAV/SAV, 7.5 ton, Dual | 14.8 | 0.067568 | 7793 | 0.93176 | 22.97% | 21.41%
Cooling | Commercial | Small air-cooled CUAC/CUHP - CAV/SAV, 7.5 ton, Dual | 15.8 | 0.063291 | 8063 | 0.91968 | 27.85% | 25.61%
Cooling | Commercial | Small air-cooled CUAC/CUHP - CAV/SAV, 7.5 ton, Dual | 19.9 | 0.050251 | 8857 | 0.8892 | 42.71% | 37.98%
Cooling | Commercial | Small air-cooled CUAC/CUHP - CAV/SAV, 7.5 ton, Dual | 21.5 | 0.046512 | 10027 | 1.1965 | 46.98% | 56.21%
Cooling | Commercial | Large air-cooled CUAC/CUHP - CAV/SAV, 15 ton | 11.2 | 0.089286 | 12466 |  | 0% | 0%
Cooling | Commercial | Large air-cooled CUAC/CUHP - CAV/SAV, 15 ton | 12.4 | 0.080645 | 13013 | 0.45342 | 9.677% | 4.388%
Cooling | Commercial | Large air-cooled CUAC/CUHP - CAV/SAV, 15 ton | 12.4 | 0.080645 | 13104 | 0.52885 | 9.677% | 5.118%
Cooling | Commercial | Large air-cooled CUAC/CUHP - CAV/SAV, 15 ton | 13.2 | 0.075758 | 13440 | 0.51567 | 15.15% | 7.813%
Cooling | Commercial | Large air-cooled CUAC/CUHP - CAV/SAV, 15 ton | 13.2 | 0.075758 | 13722 | 0.66498 | 15.15% | 10.08%
Cooling | Commercial | Large air-cooled CUAC/CUHP - CAV/SAV, 15 ton | 13.7 | 0.072993 | 14110 | 0.7227 | 18.25% | 13.19%
Cooling | Commercial | Large air-cooled CUAC/CUHP - CAV/SAV, 15 ton | 14.2 | 0.070423 | 14491 | 0.76889 | 21.13% | 16.24%
Cooling | Commercial | Large air-cooled CUAC/CUHP - CAV/SAV, 15 ton | 15 | 0.066667 | 14713 | 0.71151 | 25.33% | 18.03%
Cooling | Commercial | Large air-cooled CUAC/CUHP - CAV/SAV, 15 ton | 18.5 | 0.054054 | 15227 | 0.56129 | 39.46% | 22.15%
Cooling | Commercial | Large air-cooled CUAC/CUHP - CAV/SAV, 15 ton | 20.1 | 0.049751 | 19897 | 1.3463 | 44.28% | 59.61%
Cooling | Commercial | Very Large air-cooled CUAC/CUHP - CAV/SAV, 30 ton | 10.6 | 0.09434 | 24424 |  | 0% | 0%
Cooling | Commercial | Very Large air-cooled CUAC/CUHP - CAV/SAV, 30 ton | 11.6 | 0.086207 | 26805 | 1.1308 | 8.621% | 9.749%
Cooling | Commercial | Very Large air-cooled CUAC/CUHP - CAV/SAV, 30 ton | 11.6 | 0.086207 | 28956 | 2.1524 | 8.621% | 18.56%
Cooling | Commercial | Very Large air-cooled CUAC/CUHP - CAV/SAV, 30 ton | 12.5 | 0.08 | 29676 | 1.4147 | 15.2% | 21.5%
Cooling | Commercial | Very Large air-cooled CUAC/CUHP - CAV/SAV, 30 ton | 12.5 | 0.08 | 30654 | 1.6781 | 15.2% | 25.51%
Cooling | Commercial | Very Large air-cooled CUAC/CUHP - CAV/SAV, 30 ton | 13.2 | 0.075758 | 29972 | 1.1532 | 19.7% | 22.72%
Cooling | Commercial | Very Large air-cooled CUAC/CUHP - CAV/SAV, 30 ton | 13.2 | 0.075758 | 32158 | 1.6076 | 19.7% | 31.67%
Cooling | Commercial | Very Large air-cooled CUAC/CUHP - CAV/SAV, 30 ton | 13.5 | 0.074074 | 32803 | 1.597 | 21.48% | 34.31%
Cooling | Commercial | Very Large air-cooled CUAC/CUHP - CAV/SAV, 30 ton | 14.9 | 0.067114 | 32911 | 1.2041 | 28.86% | 34.75%
Cooling | Commercial | Very Large air-cooled CUAC/CUHP - CAV/SAV, 30 ton | 15.6 | 0.064103 | 34498 | 1.2869 | 32.05% | 41.25%
Cooling | Commercial | SPVAC (singleand three-phase) <65,000 Btu/h | 10 | 0.1 | 1837 |  | 0% | 0%
Cooling | Commercial | SPVAC (singleand three-phase) <65,000 Btu/h | 10.5 | 0.095238 | 1937 | 1.1432 | 4.762% | 5.444%
Cooling | Commercial | SPVAC (singleand three-phase) <65,000 Btu/h | 11 | 0.090909 | 2037 | 1.1976 | 9.091% | 10.89%
Cooling | Commercial | SPVAC (singleand three-phase) <65,000 Btu/h | 11.75 | 0.085106 | 2252 | 1.5168 | 14.89% | 22.59%
Cooling | Commercial | SPVAC (singleand three-phase) <65,000 Btu/h | 12.3 | 0.081301 | 2721 | 2.5735 | 18.7% | 48.12%
Cooling | Commercial | SPVHP (singleand three-phase) <65,000 Btu/h | 10 | 0.1 | 2130 |  | 0% | 0%
Cooling | Commercial | SPVHP (singleand three-phase) <65,000 Btu/h | 10.5 | 0.095238 | 2247 | 1.1535 | 4.762% | 5.493%
Cooling | Commercial | SPVHP (singleand three-phase) <65,000 Btu/h | 11 | 0.090909 | 2363 | 1.2033 | 9.091% | 10.94%
Cooling | Commercial | SPVHP (singleand three-phase) <65,000 Btu/h | 11.75 | 0.085106 | 2611 | 1.5162 | 14.89% | 22.58%
Cooling | Commercial | SPVHP (singleand three-phase) <65,000 Btu/h | 12.3 | 0.081301 | 3151 | 2.5634 | 18.7% | 47.93%

## Appliances
Product Category | Building Type | Service | Product | Efficiency | Price | Elasticity | % Improvement in Efficency from Base | % Change in Price
Appliances | Residential | Water Heating | Gas-Fired Storage Water Heaters | 59% | 451 |  | 0% | 0%
Appliances | Residential | Water Heating | Gas-Fired Storage Water Heaters | 62% | 468 | 0.74132 | 5.085% | 3.769%
Appliances | Residential | Water Heating | Gas-Fired Storage Water Heaters | 63% | 506 | 1.7988 | 6.78% | 12.2%
Appliances | Residential | Water Heating | Gas-Fired Storage Water Heaters | 64% | 670 | 5.7299 | 8.475% | 48.56%
Appliances | Residential | Water Heating | Gas-Fired Storage Water Heaters | 65% | 686 | 5.1238 | 10.17% | 52.11%
Appliances | Residential | Water Heating | Gas-Fired Storage Water Heaters | 67% | 730 | 4.5624 | 13.56% | 61.86%
Appliances | Residential | Water Heating | Gas-Fired Storage Water Heaters | 80% | 935 | 3.0151 | 35.59% | 107.3%
Appliances | Residential | Water Heating | Electric Storage Water Heaters | 90% | 296 |  | 0% | 0%
Appliances | Residential | Water Heating | Electric Storage Water Heaters | 91% | 305 | 2.7365 | 1.111% | 3.041%
Appliances | Residential | Water Heating | Electric Storage Water Heaters | 92% | 315 | 2.8885 | 2.222% | 6.419%
Appliances | Residential | Water Heating | Electric Storage Water Heaters | 93% | 319 | 2.3311 | 3.333% | 7.77%
Appliances | Residential | Water Heating | Electric Storage Water Heaters | 94% | 338 | 3.1926 | 4.444% | 14.19%
Appliances | Residential | Water Heating | Electric Storage Water Heaters | 95% | 369 | 4.4392 | 5.556% | 24.66%
Appliances | Residential | Water Heating | Electric Storage Water Heaters | 200% | 989 | 1.9155 | 122.2% | 234.1%
Appliances | Residential | Water Heating | Electric Storage Water Heaters | 220% | 1068 | 1.8056 | 144.4% | 260.8%
Appliances | Residential | Water Heating | Oil-Fired Storage Water Heaters | 53% | 1271 |  | 0% | 0%
Appliances | Residential | Water Heating | Oil-Fired Storage Water Heaters | 54% | 1284 | 0.54209 | 1.887% | 1.023%
Appliances | Residential | Water Heating | Oil-Fired Storage Water Heaters | 56% | 1295 | 0.3336 | 5.66% | 1.888%
Appliances | Residential | Water Heating | Oil-Fired Storage Water Heaters | 58% | 1318 | 0.39197 | 9.434% | 3.698%
Appliances | Residential | Water Heating | Oil-Fired Storage Water Heaters | 60% | 1307 | 0.21445 | 13.21% | 2.832%
Appliances | Residential | Water Heating | Oil-Fired Storage Water Heaters | 62% | 1332 | 0.28263 | 16.98% | 4.799%
Appliances | Residential | Water Heating | Oil-Fired Storage Water Heaters | 66% | 1443 | 0.55172 | 24.53% | 13.53%
Appliances | Residential | Water Heating | Oil-Fired Storage Water Heaters | 68% | 1451 | 0.50039 | 28.3% | 14.16%
Appliances | Residential | Water Heating | Gas-Fired Instantaneous Water Heaters | 62% | 684 |  | 0% | 0%
Appliances | Residential | Water Heating | Gas-Fired Instantaneous Water Heaters | 69% | 712 | 0.36257 | 11.29% | 4.094%
Appliances | Residential | Water Heating | Gas-Fired Instantaneous Water Heaters | 78% | 770 | 0.48721 | 25.81% | 12.57%
Appliances | Residential | Water Heating | Gas-Fired Instantaneous Water Heaters | 80% | 986 | 1.5208 | 29.03% | 44.15%
Appliances | Residential | Water Heating | Gas-Fired Instantaneous Water Heaters | 82% | 1060 | 1.7041 | 32.26% | 54.97%
Appliances | Residential | Water Heating | Gas-Fired Instantaneous Water Heaters | 84% | 1625 | 3.8771 | 35.48% | 137.6%
Appliances | Residential | Water Heating | Gas-Fired Instantaneous Water Heaters | 85% | 1714 | 4.0592 | 37.1% | 150.6%
Appliances | Residential | Water Heating | Gas-Fired Instantaneous Water Heaters | 92% | 1864 | 3.5653 | 48.39% | 172.5%
Appliances | Residential | Water Heating | Gas-Fired Instantaneous Water Heaters | 95% | 2062 | 3.785 | 53.23% | 201.5%
Appliances | Residential | Refrigeration | Top-Mount Refrigerator-Freezer | 100% | 543 |  | 0% | 0%
Appliances | Residential | Refrigeration | Top-Mount Refrigerator-Freezer | 110% | 555 | 0.22099 | 10% | 2.21%
Appliances | Residential | Refrigeration | Top-Mount Refrigerator-Freezer | 115% | 563 | 0.24555 | 15% | 3.683%
Appliances | Residential | Refrigeration | Top-Mount Refrigerator-Freezer | 120% | 624 | 0.74586 | 20% | 14.92%
Appliances | Residential | Refrigeration | Top-Mount Refrigerator-Freezer | 125% | 667 | 0.91344 | 25% | 22.84%
Appliances | Residential | Refrigeration | Top-Mount Refrigerator-Freezer | 130% | 759 | 1.326 | 30% | 39.78%
Appliances | Residential | Refrigeration | Top-Mount Refrigerator-Freezer | 136% | 892 | 1.7853 | 36% | 64.27%
Appliances | Residential | Refrigeration | Bottom-Mount Refrigerator-Freezer | 100% | 945 |  | 0% | 0%
Appliances | Residential | Refrigeration | Bottom-Mount Refrigerator-Freezer | 110% | 947 | 0.021164 | 10% | 0.2116%
Appliances | Residential | Refrigeration | Bottom-Mount Refrigerator-Freezer | 115% | 949 | 0.028219 | 15% | 0.4233%
Appliances | Residential | Refrigeration | Bottom-Mount Refrigerator-Freezer | 120% | 955 | 0.05291 | 20% | 1.058%
Appliances | Residential | Refrigeration | Bottom-Mount Refrigerator-Freezer | 125% | 1020 | 0.31746 | 25% | 7.937%
Appliances | Residential | Refrigeration | Bottom-Mount Refrigerator-Freezer | 130% | 1127 | 0.64198 | 30% | 19.26%
Appliances | Residential | Refrigeration | Bottom-Mount Refrigerator-Freezer | 136% | 1276 | 0.97296 | 36% | 35.03%
Appliances | Residential | Refrigeration | Side-by-Side Refrigerator-Freezer | 100% | 1152 |  | 0% | 0%
Appliances | Residential | Refrigeration | Side-by-Side Refrigerator-Freezer | 110% | 1155 | 0.026042 | 10% | 0.2604%
Appliances | Residential | Refrigeration | Side-by-Side Refrigerator-Freezer | 115% | 1160 | 0.046296 | 15% | 0.6944%
Appliances | Residential | Refrigeration | Side-by-Side Refrigerator-Freezer | 120% | 1179 | 0.11719 | 20% | 2.344%
Appliances | Residential | Refrigeration | Side-by-Side Refrigerator-Freezer | 125% | 1244 | 0.31944 | 25% | 7.986%
Appliances | Residential | Refrigeration | Side-by-Side Refrigerator-Freezer | 130% | 1385 | 0.67419 | 30% | 20.23%
Appliances | Residential | Refrigeration | Side-by-Side Refrigerator-Freezer | 133% | 1496 | 0.90488 | 33% | 29.86%
Appliances | Residential | Refrigeration | Upright Freezer | 100% | 560 |  | 0% | 0%
Appliances | Residential | Refrigeration | Upright Freezer | 110% | 571 | 0.19643 | 10% | 1.964%
Appliances | Residential | Refrigeration | Upright Freezer | 115% | 592 | 0.38095 | 15% | 5.714%
Appliances | Residential | Refrigeration | Upright Freezer | 120% | 611 | 0.45536 | 20% | 9.107%
Appliances | Residential | Refrigeration | Upright Freezer | 125% | 640 | 0.57143 | 25% | 14.29%
Appliances | Residential | Refrigeration | Upright Freezer | 130% | 667 | 0.6369 | 30% | 19.11%
Appliances | Residential | Refrigeration | Upright Freezer | 135% | 727 | 0.85204 | 35% | 29.82%
Appliances | Residential | Refrigeration | Upright Freezer | 140% | 810 | 1.1161 | 40% | 44.64%
Appliances | Residential | Refrigeration | Upright Freezer | 144% | 994 | 1.7614 | 44% | 77.5%
Appliances | Residential | Refrigeration | Chest Freezer | 100% | 407 |  | 0% | 0%
Appliances | Residential | Refrigeration | Chest Freezer | 110% | 414 | 0.17199 | 10% | 1.72%
Appliances | Residential | Refrigeration | Chest Freezer | 115% | 424 | 0.27846 | 15% | 4.177%
Appliances | Residential | Refrigeration | Chest Freezer | 120% | 436 | 0.35627 | 20% | 7.125%
Appliances | Residential | Refrigeration | Chest Freezer | 125% | 483 | 0.74693 | 25% | 18.67%
Appliances | Residential | Refrigeration | Chest Freezer | 130% | 504 | 0.79443 | 30% | 23.83%
Appliances | Residential | Refrigeration | Chest Freezer | 135% | 565 | 1.1092 | 35% | 38.82%
Appliances | Residential | Refrigeration | Chest Freezer | 141% | 687 | 1.678 | 41% | 68.8%
Appliances | Residential | Refrigeration | Compact Refrigerator | 100% | 146 |  | 0% | 0%
Appliances | Residential | Refrigeration | Compact Refrigerator | 110% | 151 | 0.34247 | 10% | 3.425%
Appliances | Residential | Refrigeration | Compact Refrigerator | 115% | 156 | 0.45662 | 15% | 6.849%
Appliances | Residential | Refrigeration | Compact Refrigerator | 120% | 162 | 0.54795 | 20% | 10.96%
Appliances | Residential | Refrigeration | Compact Refrigerator | 125% | 174 | 0.76712 | 25% | 19.18%
Appliances | Residential | Refrigeration | Compact Refrigerator | 130% | 184 | 0.86758 | 30% | 26.03%
Appliances | Residential | Refrigeration | Compact Refrigerator | 135% | 212 | 1.2916 | 35% | 45.21%
Appliances | Residential | Refrigeration | Compact Refrigerator | 140% | 221 | 1.2842 | 40% | 51.37%
Appliances | Residential | Refrigeration | Compact Refrigerator | 145% | 255 | 1.6591 | 45% | 74.66%
Appliances | Residential | Refrigeration | Compact Refrigerator | 150% | 274 | 1.7534 | 50% | 87.67%
Appliances | Residential | Refrigeration | Compact Refrigerator | 155% | 341 | 2.4284 | 55% | 133.6%
Appliances | Residential | Refrigeration | Compact Freezer | 100% | 202 |  | 0% | 0%
Appliances | Residential | Refrigeration | Compact Freezer | 110% | 209 | 0.34653 | 10% | 3.465%
Appliances | Residential | Refrigeration | Compact Freezer | 115% | 223 | 0.69307 | 15% | 10.4%
Appliances | Residential | Refrigeration | Compact Freezer | 120% | 268 | 1.6337 | 20% | 32.67%
Appliances | Residential | Refrigeration | Compact Freezer | 125% | 279 | 1.5248 | 25% | 38.12%
Appliances | Residential | Refrigeration | Compact Freezer | 130% | 312 | 1.8152 | 30% | 54.46%
Appliances | Residential | Refrigeration | Compact Freezer | 135% | 320 | 1.669 | 35% | 58.42%
Appliances | Residential | Refrigeration | Compact Freezer | 142% | 399 | 2.322 | 42% | 97.52%
Appliances | Residential | Refrigeration | Built-In All Refrigerators | 100% | 4676 |  | 0% | 0%
Appliances | Residential | Refrigeration | Built-In All Refrigerators | 110% | 4683 | 0.01497 | 10% | 0.1497%
Appliances | Residential | Refrigeration | Built-In All Refrigerators | 115% | 4696 | 0.028514 | 15% | 0.4277%
Appliances | Residential | Refrigeration | Built-In All Refrigerators | 120% | 4826 | 0.16039 | 20% | 3.208%
Appliances | Residential | Refrigeration | Built-In All Refrigerators | 125% | 5017 | 0.2917 | 25% | 7.293%
Appliances | Residential | Refrigeration | Built-In All Refrigerators | 129% | 5162 | 0.3584 | 29% | 10.39%
Appliances | Residential | Refrigeration | Built-In Bottom-Mount Refrigerator-Freezers | 100% | 5386 |  | 0% | 0%
Appliances | Residential | Refrigeration | Built-In Bottom-Mount Refrigerator-Freezers | 110% | 5390 | 0.0074267 | 10% | 0.07427%
Appliances | Residential | Refrigeration | Built-In Bottom-Mount Refrigerator-Freezers | 115% | 5401 | 0.018567 | 15% | 0.2785%
Appliances | Residential | Refrigeration | Built-In Bottom-Mount Refrigerator-Freezers | 120% | 5435 | 0.045488 | 20% | 0.9098%
Appliances | Residential | Refrigeration | Built-In Bottom-Mount Refrigerator-Freezers | 125% | 5607 | 0.16413 | 25% | 4.103%
Appliances | Residential | Refrigeration | Built-In Bottom-Mount Refrigerator-Freezers | 127% | 5706 | 0.22005 | 27% | 5.941%
Appliances | Residential | Refrigeration | Built-In Side-by-Side Refrigerator-Freezers | 100% | 7887 |  | 0% | 0%
Appliances | Residential | Refrigeration | Built-In Side-by-Side Refrigerator-Freezers | 110% | 7902 | 0.019019 | 10% | 0.1902%
Appliances | Residential | Refrigeration | Built-In Side-by-Side Refrigerator-Freezers | 115% | 7947 | 0.050716 | 15% | 0.7607%
Appliances | Residential | Refrigeration | Built-In Side-by-Side Refrigerator-Freezers | 120% | 8078 | 0.12109 | 20% | 2.422%
Appliances | Residential | Refrigeration | Built-In Side-by-Side Refrigerator-Freezers | 122% | 8197 | 0.17866 | 22% | 3.931%
Appliances | Residential | Refrigeration | Built-In Upright Refrigerator-Freezers | 100% | 4383 |  | 0% | 0%
Appliances | Residential | Refrigeration | Built-In Upright Refrigerator-Freezers | 110% | 4400 | 0.038786 | 10% | 0.3879%
Appliances | Residential | Refrigeration | Built-In Upright Refrigerator-Freezers | 115% | 4415 | 0.048673 | 15% | 0.7301%
Appliances | Residential | Refrigeration | Built-In Upright Refrigerator-Freezers | 120% | 4509 | 0.14374 | 20% | 2.875%
Appliances | Residential | Refrigeration | Built-In Upright Refrigerator-Freezers | 125% | 4657 | 0.25006 | 25% | 6.251%
Appliances | Residential | Refrigeration | Built-In Upright Refrigerator-Freezers | 127% | 4770 | 0.32702 | 27% | 8.83%
Appliances | Residential | Dishwashers | Standard-Sized Diswashers | 100% | 333 |  | 0% | 0%
Appliances | Residential | Dishwashers | Standard-Sized Diswashers | 103.9% | 346 | 0.99875 | 3.909% | 3.904%
Appliances | Residential | Dishwashers | Standard-Sized Diswashers | 108.8% | 382 | 1.6731 | 8.795% | 14.71%
Appliances | Residential | Dishwashers | Standard-Sized Diswashers | 123.8% | 433 | 1.2629 | 23.78% | 30.03%
Appliances | Residential | Dishwashers | Standard-Sized Diswashers | 141.4% | 433 | 0.72592 | 41.37% | 30.03%
Appliances | Residential | Dishwashers | Compact Dishwashers | 100% | 307 |  | 0% | 0%
Appliances | Residential | Dishwashers | Compact Dishwashers | 108.6% | 317 | 0.38059 | 8.559% | 3.257%
Appliances | Residential | Dishwashers | Compact Dishwashers | 136.5% | 335 | 0.24997 | 36.49% | 9.121%
Appliances | Residential | Clothes Washers | Top-Loading Clothes Washers | 100% | 414 |  | 0% | 0%
Appliances | Residential | Clothes Washers | Top-Loading Clothes Washers | 114.3% | 418 | 0.067633 | 14.29% | 0.9662%
Appliances | Residential | Clothes Washers | Top-Loading Clothes Washers | 134.9% | 425 | 0.076167 | 34.88% | 2.657%
Appliances | Residential | Clothes Washers | Top-Loading Clothes Washers | 137.3% | 432 | 0.11652 | 37.31% | 4.348%
Appliances | Residential | Clothes Washers | Top-Loading Clothes Washers | 137.3% | 437 | 0.14889 | 37.31% | 5.556%
Appliances | Residential | Clothes Washers | Top-Loading Clothes Washers | 138.7% | 433 | 0.11863 | 38.69% | 4.589%
Appliances | Residential | Clothes Washers | Top-Loading Clothes Washers | 146.5% | 448 | 0.17663 | 46.5% | 8.213%
Appliances | Residential | Clothes Washers | Top-Loading Clothes Washers | 154.1% | 496 | 0.36613 | 54.1% | 19.81%
Appliances | Residential | Clothes Washers | Top-Loading Clothes Washers | 158.8% | 508 | 0.38599 | 58.82% | 22.71%
Appliances | Residential | Clothes Washers | Front-Loading Clothes Washers | 100% | 865 |  | 0% | 0%
Appliances | Residential | Clothes Washers | Front-Loading Clothes Washers | 101.4% | 870 | 0.40173 | 1.439% | 0.578%
Appliances | Residential | Clothes Washers | Front-Loading Clothes Washers | 102.8% | 867 | 0.081503 | 2.837% | 0.2312%
Appliances | Residential | Clothes Washers | Front-Loading Clothes Washers | 108.1% | 869 | 0.057418 | 8.054% | 0.4624%
Appliances | Residential | Clothes Washers | Front-Loading Clothes Washers | 117.5% | 874 | 0.059558 | 17.47% | 1.04%
Appliances | Residential | Clothes Washers | Front-Loading Clothes Washers | 125.5% | 888 | 0.1041 | 25.54% | 2.659%
Appliances | Residential | Clothes Washers | Front-Loading Clothes Washers | 132.2% | 920 | 0.1976 | 32.18% | 6.358%
Appliances | Residential | Clothes Washers | Front-Loading Clothes Washers | 137.7% | 938 | 0.22369 | 37.73% | 8.439%
Appliances | Residential | Clothes Washers | Front-Loading Clothes Washers | 144.3% | 964 | 0.2583 | 44.31% | 11.45%
Appliances | Residential | Clothes Washers | Top-Loading Compact Clothes Washers | 100% | 419 |  | 0% | 0%
Appliances | Residential | Clothes Washers | Top-Loading Compact Clothes Washers | 131.4% | 426 | 0.053213 | 31.4% | 1.671%
Appliances | Residential | Clothes Washers | Top-Loading Compact Clothes Washers | 148.7% | 480 | 0.29897 | 48.7% | 14.56%
Appliances | Residential | Clothes Washers | Front-Loading Compact Clothes Washers | 100% | 861 |  | 0% | 0%
Appliances | Residential | Clothes Washers | Front-Loading Compact Clothes Washers | 108.8% | 865 | 0.052497 | 8.85% | 0.4646%
Appliances | Residential | Clothes Dryers | Vented Dryer, Electric Standard | 100% | 360 |  | 0% | 0%
Appliances | Residential | Clothes Dryers | Vented Dryer, Electric Standard | 100.3% | 361 | 0.98889 | 0.2809% | 0.2778%
Appliances | Residential | Clothes Dryers | Vented Dryer, Electric Standard | 101.7% | 361 | 0.16713 | 1.662% | 0.2778%
Appliances | Residential | Clothes Dryers | Vented Dryer, Electric Standard | 104.8% | 372 | 0.69074 | 4.826% | 3.333%
Appliances | Residential | Clothes Dryers | Vented Dryer, Electric Standard | 106.8% | 433 | 2.9715 | 6.824% | 20.28%
Appliances | Residential | Clothes Dryers | Vented Dryer, Electric Standard | 113% | 488 | 2.7371 | 12.99% | 35.56%
Appliances | Residential | Clothes Dryers | Vented Dryer, Electric Standard | 134.5% | 764 | 3.2526 | 34.5% | 112.2%
Appliances | Residential | Clothes Dryers | Vented Dryer, Electric Compact (120 V) | 100% | 376 |  | 0% | 0%
Appliances | Residential | Clothes Dryers | Vented Dryer, Electric Compact (120 V) | 101.4% | 377 | 0.18511 | 1.437% | 0.266%
Appliances | Residential | Clothes Dryers | Vented Dryer, Electric Compact (120 V) | 105% | 377 | 0.053339 | 4.986% | 0.266%
Appliances | Residential | Clothes Dryers | Vented Dryer, Electric Compact (120 V) | 107.8% | 407 | 1.0576 | 7.796% | 8.245%
Appliances | Residential | Clothes Dryers | Vented Dryer, Electric Compact (120 V) | 109.7% | 466 | 2.4583 | 9.737% | 23.94%
Appliances | Residential | Clothes Dryers | Vented Dryer, Electric Compact (120 V) | 115.9% | 533 | 2.6209 | 15.93% | 41.76%
Appliances | Residential | Clothes Dryers | Vented Dryer, Electric Compact (120 V) | 136.6% | 761 | 2.7977 | 36.6% | 102.4%
Appliances | Residential | Clothes Dryers | Vented Dryer, Electric Compact (240 V) | 100% | 376 |  | 0% | 0%
Appliances | Residential | Clothes Dryers | Vented Dryer, Electric Compact (240 V) | 101.3% | 377 | 0.21011 | 1.266% | 0.266%
Appliances | Residential | Clothes Dryers | Vented Dryer, Electric Compact (240 V) | 104.6% | 377 | 0.057979 | 4.587% | 0.266%
Appliances | Residential | Clothes Dryers | Vented Dryer, Electric Compact (240 V) | 107.1% | 407 | 1.1543 | 7.143% | 8.245%
Appliances | Residential | Clothes Dryers | Vented Dryer, Electric Compact (240 V) | 110.3% | 466 | 2.3138 | 10.34% | 23.94%
Appliances | Residential | Clothes Dryers | Vented Dryer, Electric Compact (240 V) | 113.3% | 533 | 3.1316 | 13.33% | 41.76%
Appliances | Residential | Clothes Dryers | Vented Dryer, Electric Compact (240 V) | 136.2% | 761 | 2.8288 | 36.2% | 102.4%
Appliances | Residential | Clothes Dryers | Vented Dryer, Gas | 100% | 406 |  | 0% | 0%
Appliances | Residential | Clothes Dryers | Vented Dryer, Gas | 100.6% | 407 | 0.38916 | 0.6329% | 0.2463%
Appliances | Residential | Clothes Dryers | Vented Dryer, Gas | 101.9% | 407 | 0.13136 | 1.875% | 0.2463%
Appliances | Residential | Clothes Dryers | Vented Dryer, Gas | 104.8% | 419 | 0.66041 | 4.848% | 3.202%
Appliances | Residential | Clothes Dryers | Vented Dryer, Gas | 107.9% | 510 | 3.2352 | 7.918% | 25.62%
Appliances | Residential | Clothes Dryers | Vented Dryer, Gas | 113% | 565 | 3.008 | 13.02% | 39.16%
Appliances | Residential | Clothes Dryers | Vent-less 240V Dryer, Electric | 100% | 999 |  | 0% | 0%
Appliances | Residential | Clothes Dryers | Vent-less 240V Dryer, Electric | 101.5% | 1000 | 0.064815 | 1.544% | 0.1001%
Appliances | Residential | Clothes Dryers | Vent-less 240V Dryer, Electric | 105.2% | 1000 | 0.019234 | 5.204% | 0.1001%
Appliances | Residential | Clothes Dryers | Vent-less 240V Dryer, Electric | 105.9% | 1037 | 0.64427 | 5.904% | 3.804%
Appliances | Residential | Clothes Dryers | Vent-less 240V Dryer, Electric | 108.9% | 1082 | 0.93053 | 8.929% | 8.308%
Appliances | Residential | Clothes Dryers | Vent-less 240V Dryer, Electric | 136.7% | 1348 | 0.95127 | 36.72% | 34.93%
Appliances | Residential | Clothes Dryers | Vent-less Combination Washer/Dryer, Electric | 100% | 1439 |  | 0% | 0%
Appliances | Residential | Clothes Dryers | Vent-less Combination Washer/Dryer, Electric | 111.5% | 1441 | 0.012097 | 11.49% | 0.139%
Appliances | Residential | Clothes Dryers | Vent-less Combination Washer/Dryer, Electric | 112.6% | 1443 | 0.022052 | 12.61% | 0.278%
Appliances | Residential | Clothes Dryers | Vent-less Combination Washer/Dryer, Electric | 115.4% | 1443 | 0.017995 | 15.45% | 0.278%
Appliances | Residential | Clothes Dryers | Vent-less Combination Washer/Dryer, Electric | 118.8% | 1485 | 0.17049 | 18.75% | 3.197%
Appliances | Residential | Clothes Dryers | Vent-less Combination Washer/Dryer, Electric | 143.6% | 1868 | 0.68328 | 43.63% | 29.81%
Appliances | Residential | Ovens | Electric Standard Freestanding | 100% | 448.71 |  | 0% | 0%
Appliances | Residential | Ovens | Electric Standard Freestanding | 103.4% | 449.83 | 0.074251 | 3.362% | 0.2496%
Appliances | Residential | Ovens | Electric Standard Freestanding | 107.7% | 452.5 | 0.1091 | 7.742% | 0.8446%
Appliances | Residential | Ovens | Electric Standard Freestanding | 112% | 459.55 | 0.20155 | 11.99% | 2.416%
Appliances | Residential | Ovens | Electric Standard Freestanding | 113.4% | 462.76 | 0.23286 | 13.45% | 3.131%
Appliances | Residential | Ovens | Electric Standard Freestanding | 116.9% | 496.02 | 0.62226 | 16.94% | 10.54%
Appliances | Residential | Ovens | Electric Standard Freestanding | 129.4% | 539.67 | 0.68857 | 29.44% | 20.27%
Appliances | Residential | Ovens | Electric Standard Freestanding | 129.6% | 545.47 | 0.72828 | 29.61% | 21.56%
Appliances | Residential | Ovens | Electric Standard Built-in/Slide-in | 100% | 475 |  | 0% | 0%
Appliances | Residential | Ovens | Electric Standard Built-in/Slide-in | 103.3% | 476.12 | 0.070387 | 3.35% | 0.2358%
Appliances | Residential | Ovens | Electric Standard Built-in/Slide-in | 107.7% | 478.79 | 0.10325 | 7.728% | 0.7979%
Appliances | Residential | Ovens | Electric Standard Built-in/Slide-in | 112% | 485.84 | 0.1906 | 11.97% | 2.282%
Appliances | Residential | Ovens | Electric Standard Built-in/Slide-in | 113.4% | 489.05 | 0.2202 | 13.43% | 2.958%
Appliances | Residential | Ovens | Electric Standard Built-in/Slide-in | 116.9% | 522.31 | 0.58881 | 16.92% | 9.96%
Appliances | Residential | Ovens | Electric Standard Built-in/Slide-in | 129.4% | 565.96 | 0.65091 | 29.42% | 19.15%
Appliances | Residential | Ovens | Electric Standard Built-in/Slide-in | 129.6% | 571.76 | 0.68776 | 29.62% | 20.37%
Appliances | Residential | Ovens | Electric Self-Clean Freestanding | 100% | 492.48 |  | 0% | 0%
Appliances | Residential | Ovens | Electric Self-Clean Freestanding | 102.8% | 493.6 | 0.08155 | 2.789% | 0.2274%
Appliances | Residential | Ovens | Electric Self-Clean Freestanding | 107.8% | 526.85 | 0.8912 | 7.831% | 6.979%
Appliances | Residential | Ovens | Electric Self-Clean Freestanding | 121.4% | 570.47 | 0.73874 | 21.44% | 15.84%
Appliances | Residential | Ovens | Electric Self-Clean Freestanding | 121.7% | 577.61 | 0.79799 | 21.66% | 17.29%
Appliances | Residential | Ovens | Electric Self-Clean Built-in/Slide-in | 100% | 518.75 |  | 0% | 0%
Appliances | Residential | Ovens | Electric Self-Clean Built-in/Slide-in | 102.8% | 519.88 | 0.078111 | 2.789% | 0.2178%
Appliances | Residential | Ovens | Electric Self-Clean Built-in/Slide-in | 107.8% | 553.12 | 0.84607 | 7.831% | 6.626%
Appliances | Residential | Ovens | Electric Self-Clean Built-in/Slide-in | 121.4% | 596.75 | 0.70142 | 21.44% | 15.04%
Appliances | Residential | Ovens | Electric Self-Clean Built-in/Slide-in | 121.7% | 603.88 | 0.75758 | 21.66% | 16.41%
Appliances | Residential | Ovens | Gas Standard Freestanding | 100% | 493.77 |  | 0% | 0%
Appliances | Residential | Ovens | Gas Standard Freestanding | 122.1% | 493.77 | 0 | 22.14% | 0%
Appliances | Residential | Ovens | Gas Standard Freestanding | 123.8% | 494.89 | 0.0095425 | 23.77% | 0.2268%
Appliances | Residential | Ovens | Gas Standard Freestanding | 129.6% | 503.73 | 0.068091 | 29.62% | 2.017%
Appliances | Residential | Ovens | Gas Standard Freestanding | 133.2% | 510.73 | 0.10343 | 33.21% | 3.435%
Appliances | Residential | Ovens | Gas Standard Freestanding | 133.9% | 513.91 | 0.1204 | 33.88% | 4.079%
Appliances | Residential | Ovens | Gas Standard Freestanding | 136% | 542.08 | 0.27176 | 36% | 9.784%
Appliances | Residential | Ovens | Gas Standard Freestanding | 136.4% | 547.96 | 0.30144 | 36.41% | 10.97%
Appliances | Residential | Ovens | Gas Standard Built-in/Slide-in | 100% | 519.84 |  | 0% | 0%
Appliances | Residential | Ovens | Gas Standard Built-in/Slide-in | 122.1% | 519.84 | 0 | 22.14% | 0%
Appliances | Residential | Ovens | Gas Standard Built-in/Slide-in | 123.8% | 520.95 | 0.008983 | 23.77% | 0.2135%
Appliances | Residential | Ovens | Gas Standard Built-in/Slide-in | 129.6% | 529.8 | 0.064676 | 29.62% | 1.916%
Appliances | Residential | Ovens | Gas Standard Built-in/Slide-in | 133.2% | 536.8 | 0.098247 | 33.21% | 3.263%
Appliances | Residential | Ovens | Gas Standard Built-in/Slide-in | 133.9% | 539.98 | 0.11436 | 33.88% | 3.874%
Appliances | Residential | Ovens | Gas Standard Built-in/Slide-in | 136% | 568.15 | 0.25813 | 36% | 9.293%
Appliances | Residential | Ovens | Gas Standard Built-in/Slide-in | 136.4% | 574.03 | 0.28632 | 36.41% | 10.42%
Appliances | Residential | Ovens | Gas Self-Clean Freestanding | 100% | 608.4 |  | 0% | 0%
Appliances | Residential | Ovens | Gas Self-Clean Freestanding | 101.9% | 609.52 | 0.097412 | 1.89% | 0.1841%
Appliances | Residential | Ovens | Gas Self-Clean Freestanding | 111.4% | 618.36 | 0.14337 | 11.42% | 1.637%
Appliances | Residential | Ovens | Gas Self-Clean Freestanding | 115.3% | 646.51 | 0.41044 | 15.26% | 6.264%
Appliances | Residential | Ovens | Gas Self-Clean Freestanding | 115.5% | 653.58 | 0.47777 | 15.54% | 7.426%
Appliances | Residential | Ovens | Gas Self-Clean Built-in/Slide-in | 100% | 634.45 |  | 0% | 0%
Appliances | Residential | Ovens | Gas Self-Clean Built-in/Slide-in | 101.9% | 635.57 | 0.093413 | 1.89% | 0.1765%
Appliances | Residential | Ovens | Gas Self-Clean Built-in/Slide-in | 111.4% | 644.41 | 0.13749 | 11.42% | 1.57%
Appliances | Residential | Ovens | Gas Self-Clean Built-in/Slide-in | 115.3% | 672.55 | 0.39348 | 15.26% | 6.005%
Appliances | Residential | Ovens | Gas Self-Clean Built-in/Slide-in | 115.5% | 679.62 | 0.45805 | 15.54% | 7.12%
Appliances | Commercial | Clothes Washers | Top-Loading | 100% | 1004 |  | 0% | 0%
Appliances | Commercial | Clothes Washers | Top-Loading | 114.8% | 1004 | 0 | 14.81% | 0%
Appliances | Commercial | Clothes Washers | Top-Loading | 125.8% | 1068 | 0.24701 | 25.81% | 6.375%
Appliances | Commercial | Clothes Washers | Front-Loading | 100% | 1592 |  | 0% | 0%
Appliances | Commercial | Clothes Washers | Front-Loading | 108.3% | 1592 | 0 | 8.333% | 0%
Appliances | Commercial | Clothes Washers | Front-Loading | 117.5% | 1593 | 0.0035894 | 17.5% | 0.06281%
Appliances | Commercial | Clothes Washers | Front-Loading | 125% | 1623 | 0.077889 | 25% | 1.947%
Appliances | Commercial | Refrigeration | VOP.RC.M | 100% | 5763 |  | 0% | 0%
Appliances | Commercial | Refrigeration | VOP.RC.M | 118.8% | 7003 | 1.1443 | 18.8% | 21.52%
Appliances | Commercial | Refrigeration | VOP.RC.M | 119.2% | 7081 | 1.1892 | 19.23% | 22.87%
Appliances | Commercial | Refrigeration | VOP.RC.M | 122.9% | 7681 | 1.4557 | 22.86% | 33.28%
Appliances | Commercial | Refrigeration | VOP.RC.M | 123.7% | 10324 | 3.3368 | 23.72% | 79.14%
Appliances | Commercial | Refrigeration | VCT.RC.L | 100% | 8381 |  | 0% | 0%
Appliances | Commercial | Refrigeration | VCT.RC.L | 105.9% | 8509 | 0.26033 | 5.867% | 1.527%
Appliances | Commercial | Refrigeration | VCT.RC.L | 107.2% | 8592 | 0.34967 | 7.2% | 2.518%
Appliances | Commercial | Refrigeration | VCT.RC.L | 108% | 8847 | 0.69502 | 8% | 5.56%
Appliances | Commercial | Refrigeration | VCT.RC.L | 112% | 12885 | 4.4784 | 12% | 53.74%
Appliances | Commercial | Refrigeration | VCT.SC.M | 100% | 3012 |  | 0% | 0%
Appliances | Commercial | Refrigeration | VCT.SC.M | 102.9% | 3032 | 0.2324 | 2.857% | 0.664%
Appliances | Commercial | Refrigeration | VCT.SC.M | 114.3% | 3160 | 0.34396 | 14.29% | 4.914%
Appliances | Commercial | Refrigeration | VCT.SC.M | 120% | 3216 | 0.33865 | 20% | 6.773%
Appliances | Commercial | Refrigeration | VCT.SC.M | 120% | 3230 | 0.36189 | 20% | 7.238%
Appliances | Commercial | Refrigeration | VCT.SC.M | 121.4% | 3289 | 0.42917 | 21.43% | 9.197%
Appliances | Commercial | Refrigeration | VCT.SC.M | 122.9% | 3354 | 0.49676 | 22.86% | 11.35%
Appliances | Commercial | Refrigeration | VCT.SC.M | 127.1% | 4430 | 1.7345 | 27.14% | 47.08%
Appliances | Commercial | Refrigeration | VCS.SC.L | 100% | 2110 |  | 0% | 0%
Appliances | Commercial | Refrigeration | VCS.SC.L | 115.8% | 2147 | 0.11128 | 15.76% | 1.754%
Appliances | Commercial | Refrigeration | VCS.SC.L | 120% | 2191 | 0.19194 | 20% | 3.839%
Appliances | Commercial | Refrigeration | VCS.SC.L | 121.8% | 2211 | 0.21939 | 21.82% | 4.787%
Appliances | Commercial | Refrigeration | VCS.SC.L | 124.2% | 2270 | 0.3128 | 24.24% | 7.583%
Appliances | Commercial | Refrigeration | VCS.SC.L | 126.1% | 2322 | 0.38554 | 26.06% | 10.05%
Appliances | Commercial | Refrigeration | VCS.SC.L | 126.7% | 2341 | 0.41055 | 26.67% | 10.95%
Appliances | Commercial | Refrigeration | VCS.SC.L | 132.7% | 3812 | 2.4647 | 32.73% | 80.66%
Appliances | Commercial | Water Heating | commercial gas-fired storage water heater | 80% | 4316 |  | 0% | 0%
Appliances | Commercial | Water Heating | commercial gas-fired storage water heater | 82% | 4581 | 2.456 | 2.5% | 6.14%
Appliances | Commercial | Water Heating | commercial gas-fired storage water heater | 90% | 5467 | 2.1335 | 12.5% | 26.67%
Appliances | Commercial | Water Heating | commercial gas-fired storage water heater | 95% | 5537 | 1.5088 | 18.75% | 28.29%
Appliances | Commercial | Water Heating | commercial gas-fired storage water heater | 99% | 5624 | 1.276 | 23.75% | 30.31%
Appliances | Commercial | Water Heating | commercial gas-fired instantaeous tankless water heater | 80% | 4273 |  | 0% | 11.89%
Appliances | Commercial | Water Heating | commercial gas-fired instantaeous tankless water heater | 84% | 4337 | 2.7128 | 5% | 13.56%
Appliances | Commercial | Water Heating | commercial gas-fired instantaeous tankless water heater | 92% | 3819 | 0 | 15% | 0%
Appliances | Commercial | Water Heating | commercial gas-fired instantaeous tankless water heater | 94% | 3849 | 0.044888 | 17.5% | 0.7855%
Appliances | Commercial | Water Heating | commercial gas-fired instantaeous tankless water heater | 96% | 3884 | 0.085101 | 20% | 1.702%
Appliances | Commercial | Water Heating | commercial gas-fired instantaneous hot water supply boiler | 80% | 7372 |  | 0% | 0%
Appliances | Commercial | Water Heating | commercial gas-fired instantaneous hot water supply boiler | 84% | 7961 | 1.5979 | 5% | 7.99%
Appliances | Commercial | Water Heating | commercial gas-fired instantaneous hot water supply boiler | 92% | 10113 | 2.4787 | 15% | 37.18%
Appliances | Commercial | Water Heating | commercial gas-fired instantaneous hot water supply boiler | 94% | 10433 | 2.3727 | 17.5% | 41.52%
Appliances | Commercial | Water Heating | commercial gas-fired instantaneous hot water supply boiler | 96% | 10754 | 2.2938 | 20% | 45.88%

## Lighting
Product Category | Building Type | Product | Type | Baseline | Mean wattage | lumens/watt | mean lumens | Price ($) | Prcie ($/klm) | $/1000 lumen | Lifetime (hours) | thousand watt/(lumen*hours) | Elasticity | % Improvement in Efficency from Base | % Change in Price | Include/Exclude
Lighting | Residential | Decorative Lighting | CFL Decorative | No | 17 | 53 | 901 | 3.9 |  | 4.3285 | 10000 | 0.0018868 | 0.6245 | 97.92% | 61.15% | Include
Lighting | Residential | Decorative Lighting | Halogen Decorative | No | 51 | 14 | 714 | 3.7 |  | 5.1821 | 1200 | 0.059524 | 2.6918 | 34.52% | 92.93% | Include
Lighting | Residential | Decorative Lighting | Incadescent Decorative | Yes | 44 | 11 | 484 | 1.3 |  | 2.686 | 1000 | 0.090909 |  | 0% | 0% | Exclude
Lighting | Residential | Decorative Lighting | LED - 2015 | No |  | 73 |  |  | 39 | 39 | 44000 | 0.00031133 | 13.5665 | 99.66% | 1352% | Exclude
Lighting | Residential | Decorative Lighting | LED - 2020 | No |  | 100 |  |  | 12 | 12 | 49000 | 0.00020408 | 3.4755 | 99.78% | 346.8% | Include
Lighting | Residential | Decorative Lighting | LED - 2030 | No |  | 148 |  |  | 2.2 | 2.2 | 50000 | 0.00013514 | -0.18119 | 99.85% | -18.09% | Include
Lighting | Residential | Downlights/Track Lighting - Directional | CFL Directional | No | 17 | 44 | 748 | 10.1 |  | 13.5027 | 10000 | 0.0022727 | 2.0801 | 94.32% | 196.2% | Include
Lighting | Residential | Downlights/Track Lighting - Directional | Halogen Directional | No | 68 | 14 | 952 | 4.6 |  | 4.8319 | 3000 | 0.02381 | 0.14801 | 40.48% | 5.991% | Include
Lighting | Residential | Downlights/Track Lighting - Directional | Incandescent Directional | Yes | 68 | 10 | 680 | 3.1 |  | 4.5588 | 2500 | 0.04 |  | 0% | 0% | Exclude
Lighting | Residential | Downlights/Track Lighting - Directional | LED - 2015 | No |  | 72 |  |  | 36 | 36 | 44000 | 0.00031566 | 6.9516 | 99.21% | 689.7% | Exclude
Lighting | Residential | Downlights/Track Lighting - Directional | LED - 2020 | No |  | 91 |  |  | 15 | 15 | 49000 | 0.00022427 | 2.3032 | 99.44% | 229% | Include
Lighting | Residential | Downlights/Track Lighting - Directional | LED - 2030 | No |  | 117 |  |  | 2.7 | 2.7 | 50000 | 0.00017094 | -0.40949 | 99.57% | -40.77% | Include
Lighting | Residential | Downlights/Track Lighting - Omni | CFL Omni | No | 17 | 54 | 918 | 3 |  | 3.268 | 10000 | 0.0018519 | 1.4826 | 96.85% | 143.6% | Include
Lighting | Residential | Downlights/Track Lighting - Omni | Halogen Omni | No | 51 | 15 | 765 | 1.9 |  | 2.4837 | 1500 | 0.044444 | 3.4825 | 24.44% | 85.13% | Include
Lighting | Residential | Downlights/Track Lighting - Omni | Incadescent Omni | Yes | 57 | 17 | 969 | 1.3 |  | 1.3416 | 1000 | 0.058824 |  | 0% | 0% | Exclude
Lighting | Residential | General Service Lighting - Res | CFL Omni | No | 17 | 54 | 918 | 3 |  | 3.268 | 10000 | 0.0018519 | 6.3929 | 95.59% | 611.1% | Include
Lighting | Residential | General Service Lighting - Res | Halogen Omni | No | 51 | 15 | 765 | 1.9 |  | 2.4837 | 1500 | 0.044444 | -76.2308 | -5.778% | 440.4% | Exclude
Lighting | Residential | General Service Lighting - Res | Incandescent Omni | Yes | 64 | 17 | 1088 | 0.5 |  | 0.45956 | 1400 | 0.042017 |  | 0% | 0% | Exclude
Lighting | Residential | General Service Lighting - Res | LED - 2015 | No |  | 81 |  |  | 24 | 24 | 44000 | 0.00028058 | 51.5684 | 99.33% | 5122% | Exclude
Lighting | Residential | General Service Lighting - Res | LED - 2020 | No |  | 102 |  |  | 8.7 | 8.7 | 49000 | 0.00020008 | 18.017 | 99.52% | 1793% | Include
Lighting | Residential | General Service Lighting - Res | LED - 2030 | No |  | 131 |  |  | 1.3 | 1.3 | 50000 | 0.00015267 | 1.8355 | 99.64% | 182.9% | Include
Lighting | Residential | General Service Linear <4 ft | LED - 2015 | No |  | 91 |  |  | 89 | 89 | 44000 | 0.00024975 | 31.3282 | 80.52% | 2523% | Exclude
Lighting | Residential | General Service Linear <4 ft | LED - 2020 | No |  | 109 |  |  | 60 | 60 | 49000 | 0.00018723 | 19.5325 | 85.4% | 1668% | Include
Lighting | Residential | General Service Linear <4 ft | LED - 2030 | No |  | 132 |  |  | 28 | 28 | 50000 | 0.00015152 | 8.2224 | 88.18% | 725.1% | Include
Lighting | Residential | General Service Linear <4 ft | T12 | Yes | 17 | 52 | 884 | 3 |  | 3.3937 | 15000 | 0.0012821 |  | 0% | 0% | Exclude
Lighting | Residential | General Service Linear <4 ft | T5 | No | 13 | 73 | 949 | 4.2 |  | 4.4257 | 30000 | 0.00045662 | 0.47234 | 64.38% | 30.41% | Include
Lighting | Residential | General Service Linear <4 ft | T8 | No | 18 | 65 | 1170 | 5.4 |  | 4.6154 | 20000 | 0.00076923 | 0.9 | 40% | 36% | Include
Lighting | Residential | General Service Linear >4 ft | LED - 2015 | No |  | 91 |  |  | 89 | 89 | 44000 | 0.00024975 | 63.6657 | 77.52% | 4936% | Exclude
Lighting | Residential | General Service Linear >4 ft | LED - 2020 | No |  | 109 |  |  | 60 | 60 | 49000 | 0.00018723 | 39.6244 | 83.15% | 3295% | Include
Lighting | Residential | General Service Linear >4 ft | LED - 2030 | No |  | 132 |  |  | 28 | 28 | 50000 | 0.00015152 | 17.1856 | 86.36% | 1484% | Include
Lighting | Residential | General Service Linear >4 ft | T12 | Yes | 43 | 75 | 3225 | 5.7 |  | 1.7674 | 12000 | 0.0011111 |  | 0% | 0% | Exclude
Lighting | Residential | General Service Linear >4 ft | T8 | No | 35 | 88 | 3080 | 7 |  | 2.2727 | 18000 | 0.00063131 | 0.66205 | 43.18% | 28.59% | Include
Lighting | Residential | General Service Linear 4 ft | LED - 2015 | No |  | 91 |  |  | 89 | 89 | 44000 | 0.00024975 | 94.2001 | 74.9% | 7056% | Exclude
Lighting | Residential | General Service Linear 4 ft | LED - 2020 | No |  | 109 |  |  | 60 | 60 | 49000 | 0.00018723 | 58.1893 | 81.18% | 4724% | Include
Lighting | Residential | General Service Linear 4 ft | LED - 2030 | No |  | 132 |  |  | 28 | 28 | 50000 | 0.00015152 | 25.3761 | 84.77% | 2151% | Include
Lighting | Residential | General Service Linear 4 ft | T12 | Yes | 24 | 67 | 1608 | 2 |  | 1.2438 | 15000 | 0.00099502 |  | 0% | 0% | Exclude
Lighting | Residential | General Service Linear 4 ft | T5 | No | 19 | 85 | 1615 | 4.2 |  | 2.6006 | 30000 | 0.00039216 | 1.8005 | 60.59% | 109.1% | Include
Lighting | Residential | General Service Linear 4 ft | T8 | No | 24 | 76 | 1824 | 2.8 |  | 1.5351 | 21000 | 0.00062657 | 0.63249 | 37.03% | 23.42% | Include
Lighting | Commercial | Downlights/Track Lighting - Directional | CFL Directional | No | 59 | 44 | 2596 | 10.1 |  | 3.8906 | 10000 | 0.0022727 | -0.92718 | 94.32% | -87.45% | Include
Lighting | Commercial | Downlights/Track Lighting - Directional | Halogen Directional | No | 15 | 14 | 210 | 4.6 |  | 21.9048 | 3000 | 0.02381 | -0.72486 | 40.48% | -29.34% | Include
Lighting | Commercial | Downlights/Track Lighting - Directional | Incandescent Directional | Yes | 10 | 10 | 100 | 3.1 |  | 31 | 2500 | 0.04 |  | 0% | 0% | Exclude
Lighting | Commercial | Downlights/Track Lighting - Directional | LED - 2015 | No |  | 72 |  |  | 36 | 36 | 44000 | 0.00031566 | 0.16257 | 99.21% | 16.13% | Exclude
Lighting | Commercial | Downlights/Track Lighting - Directional | LED - 2020 | No |  | 91 |  |  | 15 | 15 | 49000 | 0.00022427 | -0.51904 | 99.44% | -51.61% | Include
Lighting | Commercial | Downlights/Track Lighting - Directional | LED - 2030 | No |  | 117 |  |  | 2.7 | 2.7 | 50000 | 0.00017094 | -0.91682 | 99.57% | -91.29% | Include
Lighting | Commercial | Downlights/Track Lighting - Omni | CFL Omni | No | 46 | 54 | 2484 | 3 |  | 1.2077 | 10000 | 0.0018519 | -0.83682 | 96.85% | -81.05% | Include
Lighting | Commercial | Downlights/Track Lighting - Omni | Halogen Omni | No | 15 | 15 | 225 | 1.9 |  | 8.4444 | 1500 | 0.044444 | 1.3301 | 24.44% | 32.51% | Include
Lighting | Commercial | Downlights/Track Lighting - Omni | Incadescent Omni | Yes | 12 | 17 | 204 | 1.3 |  | 6.3725 | 1000 | 0.058824 |  | 0% | 0% | Exclude
Lighting | Commercial | General Service Lighting - Com | CFL Omni | No | 55 | 54 | 2970 | 3 |  | 1.0101 | 10000 | 0.0018519 | -0.47128 | 95.59% | -45.05% | Include
Lighting | Commercial | General Service Lighting - Com | Halogen Omni | No | 15 | 15 | 225 | 1.9 |  | 8.4444 | 1500 | 0.044444 | -62.2 | -5.778% | 359.4% | Exclude
Lighting | Commercial | General Service Lighting - Com | Incandescent Omni | Yes | 16 | 17 | 272 | 0.5 |  | 1.8382 | 1400 | 0.042017 |  | 0% | 0% | Exclude
Lighting | Commercial | General Service Lighting - Com | LED - 2015 | No |  | 81 |  |  | 24 | 24 | 44000 | 0.00028058 | 12.137 | 99.33% | 1206% | Exclude
Lighting | Commercial | General Service Lighting - Com | LED - 2020 | No |  | 102 |  |  | 8.7 | 8.7 | 49000 | 0.00020008 | 3.7507 | 99.52% | 373.3% | Include
Lighting | Commercial | General Service Lighting - Com | LED - 2030 | No |  | 131 |  |  | 1.3 | 1.3 | 50000 | 0.00015267 | -0.29387 | 99.64% | -29.28% | Include
Lighting | Commercial | General Service Linear <4 ft | LED - 2015 | No |  | 91 |  |  | 89 | 89 | 44000 | 0.00024975 | 106.048 | 80.52% | 8539% | Exclude
Lighting | Commercial | General Service Linear <4 ft | LED - 2020 | No |  | 109 |  |  | 60 | 60 | 49000 | 0.00018723 | 67.0289 | 85.4% | 5724% | Include
Lighting | Commercial | General Service Linear <4 ft | LED - 2030 | No |  | 132 |  |  | 28 | 28 | 50000 | 0.00015152 | 29.6871 | 88.18% | 2618% | Include
Lighting | Commercial | General Service Linear <4 ft | T12 | Yes | 56 | 52 | 2912 | 3 |  | 1.0302 | 15000 | 0.0012821 |  | 0% | 0% | Exclude
Lighting | Commercial | General Service Linear <4 ft | T5 | No | 77 | 73 | 5621 | 4.2 |  | 0.7472 | 30000 | 0.00045662 | -0.42669 | 64.38% | -27.47% | Include
Lighting | Commercial | General Service Linear <4 ft | T8 | No | 73 | 65 | 4745 | 5.4 |  | 1.138 | 20000 | 0.00076923 | 0.26164 | 40% | 10.47% | Include
Lighting | Commercial | General Service Linear >4 ft | LED - 2015 | No |  | 91 |  |  | 89 | 89 | 44000 | 0.00024975 | 115.0261 | 77.52% | 8917% | Exclude
Lighting | Commercial | General Service Linear >4 ft | LED - 2020 | No |  | 109 |  |  | 60 | 60 | 49000 | 0.00018723 | 71.9062 | 83.15% | 5979% | Include
Lighting | Commercial | General Service Linear >4 ft | LED - 2030 | No |  | 132 |  |  | 28 | 28 | 50000 | 0.00015152 | 31.6898 | 86.36% | 2737% | Include
Lighting | Commercial | General Service Linear >4 ft | T12 | Yes | 77 | 75 | 5775 | 5.7 |  | 0.98701 | 12000 | 0.0011111 |  | 0% | 0% | Exclude
Lighting | Commercial | General Service Linear >4 ft | T8 | No | 84 | 88 | 7392 | 7 |  | 0.94697 | 18000 | 0.00063131 | -0.093952 | 43.18% | -4.057% | Include
Lighting | Commercial | General Service Linear 4 ft | LED - 2015 | No |  | 91 |  |  | 89 | 89 | 44000 | 0.00024975 | 281.29 | 74.9% | 21069% | Exclude
Lighting | Commercial | General Service Linear 4 ft | LED - 2020 | No |  | 109 |  |  | 60 | 60 | 49000 | 0.00018723 | 174.5556 | 81.18% | 14171% | Include
Lighting | Commercial | General Service Linear 4 ft | LED - 2030 | No |  | 132 |  |  | 28 | 28 | 50000 | 0.00015152 | 77.381 | 84.77% | 6560% | Include
Lighting | Commercial | General Service Linear 4 ft | T12 | Yes | 71 | 67 | 4757 | 2 |  | 0.42043 | 15000 | 0.00099502 |  | 0% | 0% | Exclude
Lighting | Commercial | General Service Linear 4 ft | T5 | No | 91 | 85 | 7735 | 4.2 |  | 0.54299 | 30000 | 0.00039216 | 0.48111 | 60.59% | 29.15% | Include
Lighting | Commercial | General Service Linear 4 ft | T8 | No | 79 | 76 | 6004 | 2.8 |  | 0.46636 | 21000 | 0.00062657 | 0.29497 | 37.03% | 10.92% | Include
Lighting | Commercial | Low/High Bay - Luminaire | High Pressure Sodium | No | 109 | 109 | 11881 | 420 |  | 35.3506 | 24000 | 0.00038226 | 1.2785 | 67.43% | 86.21% | Include
Lighting | Commercial | Low/High Bay - Luminaire | LED - 2015 | No |  | 101 |  |  | 89 | 89 | 84000 | 0.00011787 | 4.0998 | 89.96% | 368.8% | Exclude
Lighting | Commercial | Low/High Bay - Luminaire | LED - 2020 | No |  | 121 |  |  | 62 | 62 | 97000 | 8.5201e-05 | 2.4432 | 92.74% | 226.6% | Include
Lighting | Commercial | Low/High Bay - Luminaire | LED - 2030 | No |  | 160 |  |  | 30 | 30 | 97001 | 6.4432e-05 | 0.61395 | 94.51% | 58.03% | Include
Lighting | Commercial | Low/High Bay - Luminaire | Metal Halide | No | 74 | 74 | 5476 | 319 |  | 58.2542 | 20000 | 0.00067568 | 4.8749 | 42.43% | 206.9% | Include
Lighting | Commercial | Low/High Bay - Luminaire | T12 | Yes | 71 | 71 | 5041 | 95.7 |  | 18.9843 | 12000 | 0.0011737 |  | 0% | 0% | Exclude
Lighting | Commercial | Low/High Bay - Luminaire | T5 | No | 91 | 91 | 8281 | 122.2 |  | 14.7567 | 30000 | 0.0003663 | -0.32372 | 68.79% | -22.27% | Include
Lighting | Commercial | Low/High Bay - Luminaire | T8 | No | 79 | 79 | 6241 | 109.4 |  | 17.5292 | 18000 | 0.00070323 | -0.19121 | 40.08% | -7.665% | Include

## Other Equipment
Product Category | Building Type | Service | Product | Efficiency | Price | Elasticity | % Improvement in Efficency from Base | % Change in Price
Other Equipment | Residential | Dehumidiers | Portable <30 pints/day | 100% | 212 |  | 0% | 0%
Other Equipment | Residential | Dehumidiers | Portable <30 pints/day | 130% | 212 | 0 | 30% | 0%
Other Equipment | Residential | Dehumidiers | Portable <30 pints/day | 135.8% | 214 | 0.026327 | 35.83% | 0.9434%
Other Equipment | Residential | Dehumidiers | Portable <30 pints/day | 140.8% | 218 | 0.06942 | 40.77% | 2.83%
Other Equipment | Residential | Dehumidiers | Portable <30 pints/day | 151% | 241 | 0.26846 | 50.96% | 13.68%
Other Equipment | Residential | Dehumidiers | Portable 30-45 pints/day | 100% | 256 |  | 0% | 0%
Other Equipment | Residential | Dehumidiers | Portable 30-45 pints/day | 121.7% | 256 | 0 | 21.67% | 0%
Other Equipment | Residential | Dehumidiers | Portable 30-45 pints/day | 132.9% | 259 | 0.035666 | 32.86% | 1.172%
Other Equipment | Residential | Dehumidiers | Portable 30-45 pints/day | 141.2% | 268 | 0.11364 | 41.25% | 4.688%
Other Equipment | Residential | Dehumidiers | Portable 30-45 pints/day | 147.8% | 290 | 0.27798 | 47.78% | 13.28%
Other Equipment | Residential | Dehumidiers | Portable >45 pints/day | 100% | 915 |  | 0% | 0%
Other Equipment | Residential | Dehumidiers | Portable >45 pints/day | 113.8% | 989 | 0.58818 | 13.75% | 8.087%
Other Equipment | Residential | Dehumidiers | Portable >45 pints/day | 126.1% | 1008 | 0.38985 | 26.07% | 10.16%
Other Equipment | Residential | Dehumidiers | Portable >45 pints/day | 143.4% | 1124 | 0.52579 | 43.44% | 22.84%
Other Equipment | Residential | Dehumidiers | Whole-home <8 ft3 | 100% | 1094 |  | 0% | 0%
Other Equipment | Residential | Dehumidiers | Whole-home <8 ft3 | 115.3% | 1121 | 0.16119 | 15.31% | 2.468%
Other Equipment | Residential | Dehumidiers | Whole-home <8 ft3 | 130% | 1322 | 0.69378 | 30.04% | 20.84%
Other Equipment | Residential | Dehumidiers | Whole-home >8 ft3 | 100% | 1574 |  | 0% | 0%
Other Equipment | Residential | Dehumidiers | Whole-home >8 ft3 | 110.7% | 1586 | 0.070981 | 10.74% | 0.7624%
Other Equipment | Residential | Dehumidiers | Whole-home >8 ft3 | 131.5% | 1644 | 0.14103 | 31.53% | 4.447%
Other Equipment | Residential | Dehumidiers | Whole-home >8 ft3 | 146.4% | 1877 | 0.41448 | 46.44% | 19.25%
Other Equipment | Residential | Pool Heaters | Gas-Fired Pool Heaters | 78% | 1304 |  | 0% | 0%
Other Equipment | Residential | Pool Heaters | Gas-Fired Pool Heaters | 79% | 1324 | 1.1963 | 1.282% | 1.534%
Other Equipment | Residential | Pool Heaters | Gas-Fired Pool Heaters | 81% | 1349 | 0.89724 | 3.846% | 3.451%
Other Equipment | Residential | Pool Heaters | Gas-Fired Pool Heaters | 82% | 1408 | 1.5552 | 5.128% | 7.975%
Other Equipment | Residential | Pool Heaters | Gas-Fired Pool Heaters | 83% | 1537 | 2.7874 | 6.41% | 17.87%
Other Equipment | Residential | Pool Heaters | Gas-Fired Pool Heaters | 84% | 1647 | 3.4195 | 7.692% | 26.3%
Other Equipment | Residential | Pool Heaters | Gas-Fired Pool Heaters | 86% | 2098 | 5.9367 | 10.26% | 60.89%
Other Equipment | Residential | Pool Heaters | Gas-Fired Pool Heaters | 90% | 2984 | 8.3742 | 15.38% | 128.8%
Other Equipment | Residential | Pool Heaters | Gas-Fired Pool Heaters | 95% | 3235 | 6.7944 | 21.79% | 148.1%
Other Equipment | Commercial | Pumps | ESCC 1800 | 100% | 1661 |  | 0% | 0%
Other Equipment | Commercial | Pumps | ESCC 1800 | 100.4% | 1695 | 4.7642 | 0.4297% | 2.047%
Other Equipment | Commercial | Pumps | ESCC 1800 | 101.3% | 1728 | 3.0425 | 1.326% | 4.034%
Other Equipment | Commercial | Pumps | ESCC 1800 | 102.1% | 1792 | 3.6994 | 2.132% | 7.887%
Other Equipment | Commercial | Pumps | ESCC 1800 | 103.2% | 1889 | 4.3284 | 3.171% | 13.73%
Other Equipment | Commercial | Pumps | ESCC 1800 | 104.3% | 2054 | 5.4755 | 4.321% | 23.66%
Other Equipment | Commercial | Pumps | ESCC 3600 | 100% | 1108 |  | 0% | 0%
Other Equipment | Commercial | Pumps | ESCC 3600 | 100.2% | 1113 | 1.8861 | 0.2393% | 0.4513%
Other Equipment | Commercial | Pumps | ESCC 3600 | 101.1% | 1126 | 1.4499 | 1.12% | 1.625%
Other Equipment | Commercial | Pumps | ESCC 3600 | 101.7% | 1157 | 2.5689 | 1.722% | 4.422%
Other Equipment | Commercial | Pumps | ESCC 3600 | 102.6% | 1186 | 2.7169 | 2.591% | 7.04%
Other Equipment | Commercial | Pumps | ESCC 3600 | 104% | 1233 | 2.7856 | 4.05% | 11.28%
Other Equipment | Commercial | Pumps | ESFM 1800 | 100% | 1917 |  | 0% | 0%
Other Equipment | Commercial | Pumps | ESFM 1800 | 100% | 1920 | 5.77 | 0.02712% | 0.1565%
Other Equipment | Commercial | Pumps | ESFM 1800 | 100.5% | 1970 | 5.0968 | 0.5424% | 2.765%
Other Equipment | Commercial | Pumps | ESFM 1800 | 101.2% | 2032 | 5.1678 | 1.161% | 5.999%
Other Equipment | Commercial | Pumps | ESFM 1800 | 102.4% | 2181 | 5.7374 | 2.4% | 13.77%
Other Equipment | Commercial | Pumps | ESFM 1800 | 103.6% | 2347 | 6.2417 | 3.594% | 22.43%
Other Equipment | Commercial | Pumps | ESFM 3600 | 100% | 1367 |  | 0% | 0%
Other Equipment | Commercial | Pumps | ESFM 3600 | 100.1% | 1375 | 4.5049 | 0.1299% | 0.5852%
Other Equipment | Commercial | Pumps | ESFM 3600 | 101.1% | 1415 | 3.0677 | 1.145% | 3.511%
Other Equipment | Commercial | Pumps | ESFM 3600 | 102% | 1460 | 3.3524 | 2.029% | 6.803%
Other Equipment | Commercial | Pumps | ESFM 3600 | 103.1% | 1549 | 4.3411 | 3.067% | 13.31%
Other Equipment | Commercial | Pumps | ESFM 3600 | 104.6% | 1670 | 4.8265 | 4.592% | 22.17%
Other Equipment | Commercial | Pumps | IL 1800 | 100% | 2157 |  | 0% | 0%
Other Equipment | Commercial | Pumps | IL 1800 | 100.4% | 2175 | 2.049 | 0.4073% | 0.8345%
Other Equipment | Commercial | Pumps | IL 1800 | 101.2% | 2225 | 2.5295 | 1.246% | 3.153%
Other Equipment | Commercial | Pumps | IL 1800 | 102% | 2312 | 3.5204 | 2.041% | 7.186%
Other Equipment | Commercial | Pumps | IL 1800 | 102.9% | 2466 | 4.8578 | 2.949% | 14.33%
Other Equipment | Commercial | Pumps | IL 1800 | 104.2% | 2650 | 5.4163 | 4.22% | 22.86%
Other Equipment | Commercial | Pumps | IL 3600 | 100% | 1494 |  | 0% | 0%
Other Equipment | Commercial | Pumps | IL 3600 | 100.4% | 1504 | 1.7815 | 0.3757% | 0.6693%
Other Equipment | Commercial | Pumps | IL 3600 | 101.3% | 1546 | 2.6605 | 1.308% | 3.481%
Other Equipment | Commercial | Pumps | IL 3600 | 102.4% | 1600 | 2.9741 | 2.386% | 7.095%
Other Equipment | Commercial | Pumps | IL 3600 | 103.2% | 1673 | 3.7384 | 3.205% | 11.98%
Other Equipment | Commercial | Pumps | IL 3600 | 104.9% | 1822 | 4.5032 | 4.875% | 21.95%
Other Equipment | Commercial | Pumps | VT-S 3600 | 100% | 706 |  | 0% | 0%
Other Equipment | Commercial | Pumps | VT-S 3600 | 100.4% | 712 | 2.1109 | 0.4026% | 0.8499%
Other Equipment | Commercial | Pumps | VT-S 3600 | 100.6% | 727 | 4.8406 | 0.6145% | 2.975%
Other Equipment | Commercial | Pumps | VT-S 3600 | 102.1% | 747 | 2.8062 | 2.07% | 5.807%
Other Equipment | Commercial | Pumps | VT-S 3600 | 103.7% | 787 | 3.1358 | 3.659% | 11.47%
Other Equipment | Commercial | Pumps | VT-S 3600 | 105.1% | 838 | 3.6411 | 5.135% | 18.7%
Other Equipment | Commercial | Electric Motors | NEMA Design B, T-Frame, 5 hp, 4 Poles, Enclosed | 82.5% | 656 |  | 0% | 0%
Other Equipment | Commercial | Electric Motors | NEMA Design B, T-Frame, 5 hp, 4 Poles, Enclosed | 87.5% | 678 | 0.55335 | 6.061% | 3.354%
Other Equipment | Commercial | Electric Motors | NEMA Design B, T-Frame, 5 hp, 4 Poles, Enclosed | 89.5% | 731 | 1.3475 | 8.485% | 11.43%
Other Equipment | Commercial | Electric Motors | NEMA Design B, T-Frame, 5 hp, 4 Poles, Enclosed | 90.2% | 789 | 2.1723 | 9.333% | 20.27%
Other Equipment | Commercial | Electric Motors | NEMA Design B, T-Frame, 5 hp, 4 Poles, Enclosed | 91% | 1237 | 8.5962 | 10.3% | 88.57%
Other Equipment | Commercial | Electric Motors | NEMA Design B, T-Frame, 30 hp, 4 Poles, Enclosed | 89.5% | 1748 |  | 0% | 0%
Other Equipment | Commercial | Electric Motors | NEMA Design B, T-Frame, 30 hp, 4 Poles, Enclosed | 92.4% | 2181 | 7.6449 | 3.24% | 24.77%
Other Equipment | Commercial | Electric Motors | NEMA Design B, T-Frame, 30 hp, 4 Poles, Enclosed | 93.6% | 2300 | 6.8935 | 4.581% | 31.58%
Other Equipment | Commercial | Electric Motors | NEMA Design B, T-Frame, 30 hp, 4 Poles, Enclosed | 94.1% | 2559 | 9.027 | 5.14% | 46.4%
Other Equipment | Commercial | Electric Motors | NEMA Design B, T-Frame, 30 hp, 4 Poles, Enclosed | 94.5% | 3891 | 21.9449 | 5.587% | 122.6%
Other Equipment | Commercial | Electric Motors | NEMA Design B, T-Frame, 75 hp, 4 Poles, Enclosed | 93% | 3882 |  | 0% | 0%
Other Equipment | Commercial | Electric Motors | NEMA Design B, T-Frame, 75 hp, 4 Poles, Enclosed | 94.1% | 4182 | 6.5337 | 1.183% | 7.728%
Other Equipment | Commercial | Electric Motors | NEMA Design B, T-Frame, 75 hp, 4 Poles, Enclosed | 95.4% | 4692 | 8.0854 | 2.581% | 20.87%
Other Equipment | Commercial | Electric Motors | NEMA Design B, T-Frame, 75 hp, 4 Poles, Enclosed | 95.8% | 5473 | 13.6126 | 3.011% | 40.98%
Other Equipment | Commercial | Electric Motors | NEMA Design B, T-Frame, 75 hp, 4 Poles, Enclosed | 96.2% | 6932 | 22.8338 | 3.441% | 78.57%
Other Equipment | Commercial | Electric Motors | NEMA Design C, T-Frame, 5 hp, 4 Poles, Enclosed | 87.5% | 649 |  | 0% | 0%
Other Equipment | Commercial | Electric Motors | NEMA Design C, T-Frame, 5 hp, 4 Poles, Enclosed | 89.5% | 697 | 3.2357 | 2.286% | 7.396%
Other Equipment | Commercial | Electric Motors | NEMA Design C, T-Frame, 5 hp, 4 Poles, Enclosed | 91% | 1139 | 18.8752 | 4% | 75.5%
Other Equipment | Commercial | Electric Motors | NEMA Design C, T-Frame, 50 hp, 4 Poles, Enclosed | 93% | 3190 |  | 0% | 0%
Other Equipment | Commercial | Electric Motors | NEMA Design C, T-Frame, 50 hp, 4 Poles, Enclosed | 94.5% | 4216 | 19.9411 | 1.613% | 32.16%
Other Equipment | Commercial | Electric Motors | NEMA Design C, T-Frame, 50 hp, 4 Poles, Enclosed | 95% | 4958 | 25.7718 | 2.151% | 55.42%
Other Equipment | Commercial | Electric Motors | Fire Pump Electric Motor, 5 hp, 4 Poles, Enclosed | 87.5% | 680 |  | 0% | 0%
Other Equipment | Commercial | Electric Motors | Fire Pump Electric Motor, 5 hp, 4 Poles, Enclosed | 89.5% | 733 | 3.4099 | 2.286% | 7.794%
Other Equipment | Commercial | Electric Motors | Fire Pump Electric Motor, 5 hp, 4 Poles, Enclosed | 90.2% | 792 | 5.3377 | 3.086% | 16.47%
Other Equipment | Commercial | Electric Motors | Fire Pump Electric Motor, 5 hp, 4 Poles, Enclosed | 91% | 1239 | 20.5515 | 4% | 82.21%
Other Equipment | Commercial | Electric Motors | Fire Pump Electric Motor, 30 hp, 4 Poles, Enclosed | 92.4% | 2228 |  | 0% | 0%
Other Equipment | Commercial | Electric Motors | Fire Pump Electric Motor, 30 hp, 4 Poles, Enclosed | 93.6% | 2347 | 4.1127 | 1.299% | 5.341%
Other Equipment | Commercial | Electric Motors | Fire Pump Electric Motor, 30 hp, 4 Poles, Enclosed | 94.1% | 2606 | 9.2215 | 1.84% | 16.97%
Other Equipment | Commercial | Electric Motors | Fire Pump Electric Motor, 30 hp, 4 Poles, Enclosed | 94.5% | 3938 | 33.7702 | 2.273% | 76.75%
Other Equipment | Commercial | Electric Motors | Fire Pump Electric Motor, 75 hp, 4 Poles, Enclosed | 94.1% | 4213 |  | 0% | 0%
Other Equipment | Commercial | Electric Motors | Fire Pump Electric Motor, 75 hp, 4 Poles, Enclosed | 95.4% | 4723 | 8.7624 | 1.382% | 12.11%
Other Equipment | Commercial | Electric Motors | Fire Pump Electric Motor, 75 hp, 4 Poles, Enclosed | 95.8% | 5504 | 16.9619 | 1.807% | 30.64%
Other Equipment | Commercial | Electric Motors | Fire Pump Electric Motor, 75 hp, 4 Poles, Enclosed | 96.2% | 6963 | 29.249 | 2.232% | 65.27%
Other Equipment | Commercial | Electric Motors | Brake Motor, 5 hp, 4 Poles, Enclosed: Consumer | 82.5% | 656 |  | 0% | 0%
Other Equipment | Commercial | Electric Motors | Brake Motor, 5 hp, 4 Poles, Enclosed: Consumer | 87.5% | 678 | 0.55335 | 6.061% | 3.354%
Other Equipment | Commercial | Electric Motors | Brake Motor, 5 hp, 4 Poles, Enclosed: Consumer | 89.5% | 731 | 1.3475 | 8.485% | 11.43%
Other Equipment | Commercial | Electric Motors | Brake Motor, 5 hp, 4 Poles, Enclosed: Consumer | 90.2% | 789 | 2.1723 | 9.333% | 20.27%
Other Equipment | Commercial | Electric Motors | Brake Motor, 5 hp, 4 Poles, Enclosed: Consumer | 91% | 1237 | 8.5962 | 10.3% | 88.57%
Other Equipment | Commercial | Electric Motors | Brake Motor, 30 hp, 4 Poles, Enclosed: Consumer | 89.5% | 1748 |  | 0% | 0%
Other Equipment | Commercial | Electric Motors | Brake Motor, 30 hp, 4 Poles, Enclosed: Consumer | 92.4% | 2181 | 7.6449 | 3.24% | 24.77%
Other Equipment | Commercial | Electric Motors | Brake Motor, 30 hp, 4 Poles, Enclosed: Consumer | 93.6% | 2300 | 6.8935 | 4.581% | 31.58%
Other Equipment | Commercial | Electric Motors | Brake Motor, 30 hp, 4 Poles, Enclosed: Consumer | 94.1% | 2559 | 9.027 | 5.14% | 46.4%
Other Equipment | Commercial | Electric Motors | Brake Motor, 30 hp, 4 Poles, Enclosed: Consumer | 94.5% | 3891 | 21.9449 | 5.587% | 122.6%
Other Equipment | Commercial | Small Electric Motors | Polyphase Motors (1 hp); not-space constrained | 77.15% | 258.9 |  | 0% | 0%
Other Equipment | Commercial | Small Electric Motors | Polyphase Motors (1 hp); not-space constrained | 78.7% | 271.2 | 2.3647 | 2.009% | 4.751%
Other Equipment | Commercial | Small Electric Motors | Polyphase Motors (1 hp); not-space constrained | 80% | 278.17 | 2.0148 | 3.694% | 7.443%
Other Equipment | Commercial | Small Electric Motors | Polyphase Motors (1 hp); not-space constrained | 81.6% | 289.57 | 2.0538 | 5.768% | 11.85%
Other Equipment | Commercial | Small Electric Motors | Polyphase Motors (1 hp); not-space constrained | 82.5% | 297.84 | 2.1689 | 6.935% | 15.04%
Other Equipment | Commercial | Small Electric Motors | Polyphase Motors (1 hp); not-space constrained | 85.2% | 363.02 | 3.8543 | 10.43% | 40.22%
Other Equipment | Commercial | Small Electric Motors | Polyphase Motors (1 hp); not-space constrained | 86.7% | 427.8 | 5.2702 | 12.38% | 65.24%
Other Equipment | Commercial | Small Electric Motors | Polyphase Motors (1 hp); not-space constrained | 88.3% | 685.92 | 11.4124 | 14.45% | 164.9%
Other Equipment | Commercial | Small Electric Motors | Polyphase Motors (1 hp); space constrained | 77.15% | 258.9 |  | 0% | 0%
Other Equipment | Commercial | Small Electric Motors | Polyphase Motors (1 hp); space constrained | 78.7% | 271.2 | 2.3647 | 2.009% | 4.751%
Other Equipment | Commercial | Small Electric Motors | Polyphase Motors (1 hp); space constrained | 80% | 278.17 | 2.0148 | 3.694% | 7.443%
Other Equipment | Commercial | Small Electric Motors | Polyphase Motors (1 hp); space constrained | 81.6% | 289.57 | 2.0538 | 5.768% | 11.85%
Other Equipment | Commercial | Small Electric Motors | Polyphase Motors (1 hp); space constrained | 82.5% | 297.84 | 2.1689 | 6.935% | 15.04%
Other Equipment | Commercial | Small Electric Motors | Polyphase Motors (1 hp); space constrained | 85.2% | 504.2 | 9.0804 | 10.43% | 94.75%
Other Equipment | Commercial | Small Electric Motors | Polyphase Motors (1 hp); space constrained | 86.7% | 516.23 | 8.0295 | 12.38% | 99.39%
Other Equipment | Commercial | Small Electric Motors | Polyphase Motors (1 hp); space constrained | 88.3% | 3323.15 | 81.8942 | 14.45% | 1184%
Other Equipment | Commercial | Small Electric Motors | Capacitor-Start Induction-Run Motors (0.5 hp), not space-constrained | 57.7% | 237.48 |  | 0% | 0%
Other Equipment | Commercial | Small Electric Motors | Capacitor-Start Induction-Run Motors (0.5 hp), not space-constrained | 59.5% | 246.38 | 1.2013 | 3.12% | 3.748%
Other Equipment | Commercial | Small Electric Motors | Capacitor-Start Induction-Run Motors (0.5 hp), not space-constrained | 62% | 252.22 | 0.83287 | 7.452% | 6.207%
Other Equipment | Commercial | Small Electric Motors | Capacitor-Start Induction-Run Motors (0.5 hp), not space-constrained | 64.2% | 254.84 | 0.64891 | 11.27% | 7.31%
Other Equipment | Commercial | Small Electric Motors | Capacitor-Start Induction-Run Motors (0.5 hp), not space-constrained | 68.5% | 270.38 | 0.74015 | 18.72% | 13.85%
Other Equipment | Commercial | Small Electric Motors | Capacitor-Start Induction-Run Motors (0.5 hp), not space-constrained | 71.2% | 290.58 | 0.95567 | 23.4% | 22.36%
Other Equipment | Commercial | Small Electric Motors | Capacitor-Start Induction-Run Motors (0.5 hp), not space-constrained | 73% | 317.45 | 1.2699 | 26.52% | 33.67%
Other Equipment | Commercial | Small Electric Motors | Capacitor-Start Induction-Run Motors (0.5 hp), not space-constrained | 77% | 354.23 | 1.4698 | 33.45% | 49.16%
Other Equipment | Commercial | Small Electric Motors | Capacitor-Start Induction-Run Motors (0.5 hp), space-constrained | 57.7% | 237.48 |  | 0% | 0%
Other Equipment | Commercial | Small Electric Motors | Capacitor-Start Induction-Run Motors (0.5 hp), space-constrained | 59.5% | 246.38 | 1.2013 | 3.12% | 3.748%
Other Equipment | Commercial | Small Electric Motors | Capacitor-Start Induction-Run Motors (0.5 hp), space-constrained | 62% | 252.22 | 0.83287 | 7.452% | 6.207%
Other Equipment | Commercial | Small Electric Motors | Capacitor-Start Induction-Run Motors (0.5 hp), space-constrained | 64.2% | 254.84 | 0.64891 | 11.27% | 7.31%
Other Equipment | Commercial | Small Electric Motors | Capacitor-Start Induction-Run Motors (0.5 hp), space-constrained | 68.5% | 282.21 | 1.0063 | 18.72% | 18.84%
Other Equipment | Commercial | Small Electric Motors | Capacitor-Start Induction-Run Motors (0.5 hp), space-constrained | 71.2% | 290.58 | 0.95567 | 23.4% | 22.36%
Other Equipment | Commercial | Small Electric Motors | Capacitor-Start Induction-Run Motors (0.5 hp), space-constrained | 73% | 406.46 | 2.6834 | 26.52% | 71.16%
Other Equipment | Commercial | Small Electric Motors | Capacitor-Start Induction-Run Motors (0.5 hp), space-constrained | 77% | 2276.42 | 25.6682 | 33.45% | 858.6%
Other Equipment | Commercial | Small Electric Motors | Capacitor-Start Capacitor-Run Motors (0.75 hp), not space-constrained | 71% | 288.86 |  | 0% | 0%
Other Equipment | Commercial | Small Electric Motors | Capacitor-Start Capacitor-Run Motors (0.75 hp), not space-constrained | 74.3% | 299.14 | 0.76568 | 4.648% | 3.559%
Other Equipment | Commercial | Small Electric Motors | Capacitor-Start Capacitor-Run Motors (0.75 hp), not space-constrained | 78.3% | 324.96 | 1.2155 | 10.28% | 12.5%
Other Equipment | Commercial | Small Electric Motors | Capacitor-Start Capacitor-Run Motors (0.75 hp), not space-constrained | 80.3% | 335.67 | 1.2372 | 13.1% | 16.21%
Other Equipment | Commercial | Small Electric Motors | Capacitor-Start Capacitor-Run Motors (0.75 hp), not space-constrained | 81.6% | 353.24 | 1.4928 | 14.93% | 22.29%
Other Equipment | Commercial | Small Electric Motors | Capacitor-Start Capacitor-Run Motors (0.75 hp), not space-constrained | 82.7% | 366.15 | 1.6237 | 16.48% | 26.76%
Other Equipment | Commercial | Small Electric Motors | Capacitor-Start Capacitor-Run Motors (0.75 hp), not space-constrained | 83.7% | 389.46 | 1.947 | 17.89% | 34.83%
Other Equipment | Commercial | Small Electric Motors | Capacitor-Start Capacitor-Run Motors (0.75 hp), not space-constrained | 85.4% | 408.42 | 2.0408 | 20.28% | 41.39%
Other Equipment | Commercial | Small Electric Motors | Capacitor-Start Capacitor-Run Motors (0.75 hp), not space-constrained | 87.3% | 742.98 | 6.8478 | 22.96% | 157.2%
Other Equipment | Commercial | Small Electric Motors | Capacitor-Start Capacitor-Run Motors (0.75 hp), space-constrained | 71% | 288.86 |  | 0% | 0%
Other Equipment | Commercial | Small Electric Motors | Capacitor-Start Capacitor-Run Motors (0.75 hp), space-constrained | 74.3% | 299.14 | 0.76568 | 4.648% | 3.559%
Other Equipment | Commercial | Small Electric Motors | Capacitor-Start Capacitor-Run Motors (0.75 hp), space-constrained | 78.3% | 336.42 | 1.6014 | 10.28% | 16.46%
Other Equipment | Commercial | Small Electric Motors | Capacitor-Start Capacitor-Run Motors (0.75 hp), space-constrained | 80.3% | 346.77 | 1.5305 | 13.1% | 20.05%
Other Equipment | Commercial | Small Electric Motors | Capacitor-Start Capacitor-Run Motors (0.75 hp), space-constrained | 81.6% | 354.15 | 1.514 | 14.93% | 22.6%
Other Equipment | Commercial | Small Electric Motors | Capacitor-Start Capacitor-Run Motors (0.75 hp), space-constrained | 82.7% | 368.83 | 1.68 | 16.48% | 27.68%
Other Equipment | Commercial | Small Electric Motors | Capacitor-Start Capacitor-Run Motors (0.75 hp), space-constrained | 83.7% | 522.82 | 4.528 | 17.89% | 80.99%
Other Equipment | Commercial | Small Electric Motors | Capacitor-Start Capacitor-Run Motors (0.75 hp), space-constrained | 85.4% | 537.86 | 4.2502 | 20.28% | 86.2%
Other Equipment | Commercial | Small Electric Motors | Capacitor-Start Capacitor-Run Motors (0.75 hp), space-constrained | 87.3% | 3343.02 | 46.0548 | 22.96% | 1057%
Other Equipment | Commercial | Vending Machines | Class A, CO2 | 100% | 2817 |  | 0% | 0%
Other Equipment | Commercial | Vending Machines | Class A, CO2 | 105% | 2832 | 0.1065 | 5% | 0.5325%
Other Equipment | Commercial | Vending Machines | Class A, CO2 | 110% | 2867 | 0.17749 | 10% | 1.775%
Other Equipment | Commercial | Vending Machines | Class A, CO2 | 115% | 2951 | 0.31712 | 15% | 4.757%
Other Equipment | Commercial | Vending Machines | Class A, CO2 | 120% | 3071 | 0.45083 | 20% | 9.017%
Other Equipment | Commercial | Vending Machines | Class A, CO2 | 125% | 3232 | 0.58928 | 25% | 14.73%
Other Equipment | Commercial | Vending Machines | Class A, CO2 | 130% | 3467 | 0.76914 | 30% | 23.07%
Other Equipment | Commercial | Vending Machines | Class A, CO2 | 135% | 3701 | 0.8966 | 35% | 31.38%
Other Equipment | Commercial | Vending Machines | Class A, CO2 | 138% | 3853 | 0.96781 | 38% | 36.78%
Other Equipment | Commercial | Vending Machines | Class A, Propane | 100% | 2908 |  | 0% | 0%
Other Equipment | Commercial | Vending Machines | Class A, Propane | 105% | 2916 | 0.055021 | 5% | 0.2751%
Other Equipment | Commercial | Vending Machines | Class A, Propane | 110% | 2925 | 0.058459 | 10% | 0.5846%
Other Equipment | Commercial | Vending Machines | Class A, Propane | 115% | 2937 | 0.066483 | 15% | 0.9972%
Other Equipment | Commercial | Vending Machines | Class A, Propane | 120% | 2960 | 0.089409 | 20% | 1.788%
Other Equipment | Commercial | Vending Machines | Class A, Propane | 125% | 3030 | 0.16781 | 25% | 4.195%
Other Equipment | Commercial | Vending Machines | Class A, Propane | 130% | 3215 | 0.3519 | 30% | 10.56%
Other Equipment | Commercial | Vending Machines | Class A, Propane | 135% | 3399 | 0.48241 | 35% | 16.88%
Other Equipment | Commercial | Vending Machines | Class A, Propane | 138% | 3519 | 0.55292 | 38% | 21.01%
Other Equipment | Commercial | Vending Machines | Class B, CO2 | 100% | 2320 |  | 0% | 0%
Other Equipment | Commercial | Vending Machines | Class B, CO2 | 105% | 2324 | 0.034483 | 5% | 0.1724%
Other Equipment | Commercial | Vending Machines | Class B, CO2 | 110% | 2328 | 0.034483 | 10% | 0.3448%
Other Equipment | Commercial | Vending Machines | Class B, CO2 | 115% | 2332 | 0.034483 | 15% | 0.5172%
Other Equipment | Commercial | Vending Machines | Class B, CO2 | 120% | 2336 | 0.034483 | 20% | 0.6897%
Other Equipment | Commercial | Vending Machines | Class B, CO2 | 125% | 2340 | 0.034483 | 25% | 0.8621%
Other Equipment | Commercial | Vending Machines | Class B, CO2 | 130% | 2348 | 0.04023 | 30% | 1.207%
Other Equipment | Commercial | Vending Machines | Class B, CO2 | 135% | 2362 | 0.051724 | 35% | 1.81%
Other Equipment | Commercial | Vending Machines | Class B, CO2 | 140% | 2388 | 0.073276 | 40% | 2.931%
Other Equipment | Commercial | Vending Machines | Class B, CO2 | 145% | 2449 | 0.12356 | 45% | 5.56%
Other Equipment | Commercial | Vending Machines | Class B, CO2 | 150% | 2665 | 0.29741 | 50% | 14.87%
Other Equipment | Commercial | Vending Machines | Class B, CO2 | 155% | 2973 | 0.51176 | 55% | 28.15%
Other Equipment | Commercial | Vending Machines | Class B, CO2 | 160% | 3298 | 0.70259 | 60% | 42.16%
Other Equipment | Commercial | Vending Machines | Class B, Propane | 100% | 2359 |  | 0% | 0%
Other Equipment | Commercial | Vending Machines | Class B, Propane | 105% | 2363 | 0.033913 | 5% | 0.1696%
Other Equipment | Commercial | Vending Machines | Class B, Propane | 110% | 2366 | 0.029674 | 10% | 0.2967%
Other Equipment | Commercial | Vending Machines | Class B, Propane | 115% | 2370 | 0.031087 | 15% | 0.4663%
Other Equipment | Commercial | Vending Machines | Class B, Propane | 120% | 2374 | 0.031793 | 20% | 0.6359%
Other Equipment | Commercial | Vending Machines | Class B, Propane | 125% | 2379 | 0.033913 | 25% | 0.8478%
Other Equipment | Commercial | Vending Machines | Class B, Propane | 130% | 2384 | 0.035326 | 30% | 1.06%
Other Equipment | Commercial | Vending Machines | Class B, Propane | 135% | 2389 | 0.036335 | 35% | 1.272%
Other Equipment | Commercial | Vending Machines | Class B, Propane | 140% | 2397 | 0.040271 | 40% | 1.611%
Other Equipment | Commercial | Vending Machines | Class B, Propane | 145% | 2414 | 0.051811 | 45% | 2.331%
Other Equipment | Commercial | Vending Machines | Class B, Propane | 150% | 2538 | 0.15176 | 50% | 7.588%
Other Equipment | Commercial | Vending Machines | Class B, Propane | 155% | 2752 | 0.3029 | 55% | 16.66%
Other Equipment | Commercial | Vending Machines | Class B, Propane | 160% | 2982 | 0.44016 | 60% | 26.41%
Other Equipment | Commercial | Vending Machines | Combination A, CO2 | 100% | 2768 |  | 0% | 0%
Other Equipment | Commercial | Vending Machines | Combination A, CO2 | 105% | 2771 | 0.021676 | 5% | 0.1084%
Other Equipment | Commercial | Vending Machines | Combination A, CO2 | 110% | 2773 | 0.018064 | 10% | 0.1806%
Other Equipment | Commercial | Vending Machines | Combination A, CO2 | 115% | 2776 | 0.019268 | 15% | 0.289%
Other Equipment | Commercial | Vending Machines | Combination A, CO2 | 120% | 2781 | 0.023483 | 20% | 0.4697%
Other Equipment | Commercial | Vending Machines | Combination A, CO2 | 125% | 2786 | 0.026012 | 25% | 0.6503%
Other Equipment | Commercial | Vending Machines | Combination A, CO2 | 130% | 2791 | 0.027697 | 30% | 0.8309%
Other Equipment | Commercial | Vending Machines | Combination A, CO2 | 135% | 2796 | 0.028902 | 35% | 1.012%
Other Equipment | Commercial | Vending Machines | Combination A, CO2 | 140% | 2801 | 0.029805 | 40% | 1.192%
Other Equipment | Commercial | Vending Machines | Combination A, CO2 | 145% | 2813 | 0.036127 | 45% | 1.626%
Other Equipment | Commercial | Vending Machines | Combination A, CO2 | 150% | 2832 | 0.046243 | 50% | 2.312%
Other Equipment | Commercial | Vending Machines | Combination A, CO2 | 155% | 2856 | 0.057803 | 55% | 3.179%
Other Equipment | Commercial | Vending Machines | Combination A, CO2 | 160% | 2954 | 0.11199 | 60% | 6.72%
Other Equipment | Commercial | Vending Machines | Combination A, CO2 | 165% | 3189 | 0.23399 | 65% | 15.21%
Other Equipment | Commercial | Vending Machines | Combination A, CO2 | 170% | 3717 | 0.48978 | 70% | 34.28%
Other Equipment | Commercial | Vending Machines | Combination A, CO2 | 173% | 4130 | 0.67404 | 73% | 49.21%
Other Equipment | Commercial | Vending Machines | Combination A, Propane | 100% | 2914 |  | 0% | 0%
Other Equipment | Commercial | Vending Machines | Combination A, Propane | 105% | 2915 | 0.0068634 | 5% | 0.03432%
Other Equipment | Commercial | Vending Machines | Combination A, Propane | 110% | 2916 | 0.0068634 | 10% | 0.06863%
Other Equipment | Commercial | Vending Machines | Combination A, Propane | 115% | 2917 | 0.0068634 | 15% | 0.103%
Other Equipment | Commercial | Vending Machines | Combination A, Propane | 120% | 2919 | 0.0085793 | 20% | 0.1716%
Other Equipment | Commercial | Vending Machines | Combination A, Propane | 125% | 2923 | 0.012354 | 25% | 0.3089%
Other Equipment | Commercial | Vending Machines | Combination A, Propane | 130% | 2928 | 0.016015 | 30% | 0.4804%
Other Equipment | Commercial | Vending Machines | Combination A, Propane | 135% | 2932 | 0.017649 | 35% | 0.6177%
Other Equipment | Commercial | Vending Machines | Combination A, Propane | 140% | 2937 | 0.019732 | 40% | 0.7893%
Other Equipment | Commercial | Vending Machines | Combination A, Propane | 145% | 2943 | 0.022115 | 45% | 0.9952%
Other Equipment | Commercial | Vending Machines | Combination A, Propane | 150% | 2952 | 0.026081 | 50% | 1.304%
Other Equipment | Commercial | Vending Machines | Combination A, Propane | 155% | 2967 | 0.033069 | 55% | 1.819%
Other Equipment | Commercial | Vending Machines | Combination A, Propane | 160% | 2988 | 0.042324 | 60% | 2.539%
Other Equipment | Commercial | Vending Machines | Combination A, Propane | 165% | 3066 | 0.080249 | 65% | 5.216%
Other Equipment | Commercial | Vending Machines | Combination A, Propane | 170% | 3433 | 0.25444 | 70% | 17.81%
Other Equipment | Commercial | Vending Machines | Combination A, Propane | 173% | 3765 | 0.40005 | 73% | 29.2%
Other Equipment | Commercial | Vending Machines | Combination B, CO2 | 100% | 2418 |  | 0% | 0%
Other Equipment | Commercial | Vending Machines | Combination B, CO2 | 105% | 2419 | 0.0082713 | 5% | 0.04136%
Other Equipment | Commercial | Vending Machines | Combination B, CO2 | 110% | 2420 | 0.0082713 | 10% | 0.08271%
Other Equipment | Commercial | Vending Machines | Combination B, CO2 | 115% | 2422 | 0.011028 | 15% | 0.1654%
Other Equipment | Commercial | Vending Machines | Combination B, CO2 | 120% | 2423 | 0.010339 | 20% | 0.2068%
Other Equipment | Commercial | Vending Machines | Combination B, CO2 | 125% | 2425 | 0.01158 | 25% | 0.2895%
Other Equipment | Commercial | Vending Machines | Combination B, CO2 | 130% | 2429 | 0.015164 | 30% | 0.4549%
Other Equipment | Commercial | Vending Machines | Combination B, CO2 | 135% | 2434 | 0.018906 | 35% | 0.6617%
Other Equipment | Commercial | Vending Machines | Combination B, CO2 | 140% | 2441 | 0.02378 | 40% | 0.9512%
Other Equipment | Commercial | Vending Machines | Combination B, CO2 | 145% | 2454 | 0.033085 | 45% | 1.489%
Other Equipment | Commercial | Vending Machines | Combination B, CO2 | 150% | 2467 | 0.040529 | 50% | 2.026%
Other Equipment | Commercial | Vending Machines | Combination B, CO2 | 155% | 2491 | 0.054891 | 55% | 3.019%
Other Equipment | Commercial | Vending Machines | Combination B, CO2 | 160% | 2538 | 0.082713 | 60% | 4.963%
Other Equipment | Commercial | Vending Machines | Combination B, CO2 | 168% | 3250 | 0.50601 | 68% | 34.41%
Other Equipment | Commercial | Vending Machines | Combination B, Propane | 100% | 2538 |  | 0% | 0%
Other Equipment | Commercial | Vending Machines | Combination B, Propane | 105% | 2539 | 0.0078802 | 5% | 0.0394%
Other Equipment | Commercial | Vending Machines | Combination B, Propane | 110% | 2540 | 0.0078802 | 10% | 0.0788%
Other Equipment | Commercial | Vending Machines | Combination B, Propane | 115% | 2541 | 0.0078802 | 15% | 0.1182%
Other Equipment | Commercial | Vending Machines | Combination B, Propane | 120% | 2542 | 0.0078802 | 20% | 0.1576%
Other Equipment | Commercial | Vending Machines | Combination B, Propane | 125% | 2543 | 0.0078802 | 25% | 0.197%
Other Equipment | Commercial | Vending Machines | Combination B, Propane | 130% | 2544 | 0.0078802 | 30% | 0.2364%
Other Equipment | Commercial | Vending Machines | Combination B, Propane | 135% | 2547 | 0.010132 | 35% | 0.3546%
Other Equipment | Commercial | Vending Machines | Combination B, Propane | 140% | 2552 | 0.01379 | 40% | 0.5516%
Other Equipment | Commercial | Vending Machines | Combination B, Propane | 145% | 2561 | 0.020138 | 45% | 0.9062%
Other Equipment | Commercial | Vending Machines | Combination B, Propane | 150% | 2571 | 0.026005 | 50% | 1.3%
Other Equipment | Commercial | Vending Machines | Combination B, Propane | 155% | 2585 | 0.03367 | 55% | 1.852%
Other Equipment | Commercial | Vending Machines | Combination B, Propane | 160% | 2613 | 0.049251 | 60% | 2.955%
Other Equipment | Commercial | Vending Machines | Combination B, Propane | 168% | 2933 | 0.22887 | 68% | 15.56%

## Calculations
| residential | commercial | Upper Percentile to Include | 80%
heating | -1.9633 | -1.512
cooling and ventilation | -0.66332 | -0.61729
envelope | -1.3133 | -1.0646
lighting | -2.8316 | -0.48018
appliances | -0.37961 | -0.43471
other component | -0.39082 | -0.43

## EoCPwEU
Elasticity by Fuel (dimensionless) | Urban Residential | Rural Residential | Commercial | Data Centers
heating | -1.9633 | -1.9633 | -1.512 | -1.512
cooling and ventilation | -0.66332 | -0.66332 | -0.61729 | -0.61729
envelope | -1.3133 | -1.3133 | -1.0646 | -1.0646
lighting | -2.8316 | -2.8316 | -0.48018 | -0.48018
appliances | -0.37961 | -0.37961 | -0.43471 | -0.43471
other component | -0.39082 | -0.39082 | -0.43 | -0.43