## About
MPCbS Max Potential Capacity by Source
Source: | Solar, Wind, Biomass
National Renewable Energy Laboratory
2012
U.S. Renewable Energy Technical Potentials: A GIS-Based Analysis
http://www.nrel.gov/docs/fy12osti/51946.pdf
Page iv, Table ES-1
Hydropower
US Department of Energy
2016
Chapter 3: Assessment of National Hydropower Potential
https://energy.gov/sites/prod/files/2016/10/f33/Hydropower-Vision-Chapter-3-10212016.pdf
Figures O3-3 and O3-8
Municipal Solid Waste
U.S. Environmental Protection Agency
2016
National Overview: Facts and Figures on Materials, Wastes and Recycling
https://www.epa.gov/facts-and-figures-about-materials-waste-and-recycling/national-overview-facts-and-figures-materials
We also use start year MSW capacity from elec/SYC
Notes:
These maximums reflect the available resource potential for hydro, wind, solar, and biomass power.
Maximums for fossil fuels and nuclear are not imposed, as these power types are unlikely to
be geographically resource-constrained. (An arbitrarily high number is chosen here, to ensure
this limit doesn't come into play for these electricity sources.)

## Data
Table ES-1 from NREL
Technology | Potential Capacity (GW) | Hydro | Capacity (GW) | Source
Urban utility-scale PV | 1200 | Existing Fleet | 101.2 | See Figure O3-8
Rural utility-scale PV | 153000 | Modeled Potential - Upgrades and optimization of Existing Hydropower Plants | 6.9 | See Table O3-3
Rooftop PV | 664 | Technical Potential - Powering of Non-Powered Dams | 12 | See Table O3-3
Concentrating Solar | 38000 | Technical Potential - Powering Existing Canals and Conduits | 2 | See Table O3-3
Onshore wind | 11000 | Technical Potential - New Stream-Reach Development | 65.5 | See Table O3-3
Offshore wind | 4200
Biopower | 62 | Total Potential | 187.6
Hydrothermal power systems | 38
Enhanced geothermal systems | 4000
Hydropower | 60 | The max potential hydropower estimate here is substantially lower than
the actual deployed hydropower in the model's start year. It is likely that
Red = not used in model |  | this hydropower statistics is wrong, or is referring to a subset of total
hydropower. Accordingly, we use a different, better source for
Electricity Source (model subscript) | Potential Capacity (MW) | hydropower potential (above).
hydro | 187600
onshore wind | 11000000
solar PV | 154864000 | Municipal Solid Waste |  | Source
solar thermal | 38000000 | Start Year Capacity (MW) | 1820 | see elec/SYC
biomass | 62000
geothermal | 4000000 | MSW Tonnage Data for Year 2015
offshore wind | 4200000 | U.S. MSW generated (million tons) | 262.4 | U.S. EPA
|  | U.S. MSW burned with energy recovery (million tons) | 33.57 | U.S. EPA
Maximums for coal, natural gas, and nuclear are not imposed, |  | U.S. MSW recycled (million tons) | 67.8 | U.S. EPA
as these power types are unlikely to be |  | U.S. MSW composted (million tons) | 23.4 | U.S. EPA
geographically resource-constrained. |  | U.S. MSW landfilled (million tons) | 137.7 | U.S. EPA
(An arbitrarily high limit number is used on the next tab.)
|  | Combustible share of landfilled MSW | 83.2% | U.S. EPA
Assumes metals, glass, and "other" waste types are not combustible.
We assume burning materials that are today being recycled or composted is environmentally
counter-productive and also un-economic, so we assume all potential increase in MSW combustion
must come from the landfilled share of wastes.
|  | MSW Combustion growth potential (% increase) | 341.3%
|  | Max MSW Potential Capacity (MW) | 8031.2257

## MPCbS
Electricity Source | Max Potential Capacity (MW)
hard coal | 9000000000000
natural gas steam turbine | 9000000000000
natural gas combined cycle | 9000000000000
nuclear | 9000000000000
hydro | 187600
onshore wind | 11000000
solar PV | 154864000
solar thermal | 38000000
biomass | 62000
geothermal | 4000000
petroleum | 9000000000000
natural gas peaker | 9000000000000
lignite | 9000000000000
offshore wind | 4200000
crude oil | 9000000000000
heavy or residual fuel oil | 9000000000000
municipal solid waste | 8031.2257
hard coal w CCS | 9000000000000
natural gas combined cycle w CCS | 9000000000000
biomass w CCS | 62000
lignite w CCS | 9000000000000
small modular reactor | 9000000000000
hydrogen | 0