## About
LFHVM Load Factor Hourly Variance Multiplier
Source: | Calibrated to peak hour data from:
U.S. Energy Information Administration
2021
Electricity demand in Lower 48 states reached a high of 720 gigawatthours on August 12
https://www.eia.gov/todayinenergy/detail.php?id=49216
Notes
NREL's load profiles in SHELF may not reflect the load profiles of real-world experience,
even in the United States, and certainly NREL's load profiles will not accurately reflect
the load profiles of other countries and regions. This variable allows hourly variance to
be reduce or increased (without altering total load).
One way to calibrate this is to try to match the EPS's peak hourly load to
real peak hourly load in the modeled region. The model must build plants to meet load
in every hour, even the peak hour, so having a peak that is too high or too low can
result in under-building or over-building of power plants.

## LFHVM
Units: dimensionless | transportation sector | electricity sector | residential buildings sector | commercial buildings sector | industry sector | district heat and hydrogen sector | LULUCF sector | geoengineering sector
Winter | 0.64 | 0.64 | 0.64 | 0.64 | 0.64 | 0.64 | 0.64 | 0.64
Spring | 0.64 | 0.64 | 0.64 | 0.64 | 0.64 | 0.64 | 0.64 | 0.64
Summer | 0.64 | 0.64 | 0.64 | 0.64 | 0.64 | 0.64 | 0.64 | 0.64
Fall | 0.64 | 0.64 | 0.64 | 0.64 | 0.64 | 0.64 | 0.64 | 0.64
Summer Peak 1 | 0.64 | 0.64 | 0.64 | 0.64 | 0.64 | 0.64 | 0.64 | 0.64
Summer Peak 2 | 0.64 | 0.64 | 0.64 | 0.64 | 0.64 | 0.64 | 0.64 | 0.64
Summer Peak 3 | 0.64 | 0.64 | 0.64 | 0.64 | 0.64 | 0.64 | 0.64 | 0.64
Summer Peak 4 | 0.64 | 0.64 | 0.64 | 0.64 | 0.64 | 0.64 | 0.64 | 0.64
Summer Peak 5 | 0.64 | 0.64 | 0.64 | 0.64 | 0.64 | 0.64 | 0.64 | 0.64
Winter Peak 1 | 0.64 | 0.64 | 0.64 | 0.64 | 0.64 | 0.64 | 0.64 | 0.64
Winter Peak 2 | 0.64 | 0.64 | 0.64 | 0.64 | 0.64 | 0.64 | 0.64 | 0.64
Winter Peak 3 | 0.64 | 0.64 | 0.64 | 0.64 | 0.64 | 0.64 | 0.64 | 0.64
Winter Peak 4 | 0.64 | 0.64 | 0.64 | 0.64 | 0.64 | 0.64 | 0.64 | 0.64
Winter Peak 5 | 0.64 | 0.64 | 0.64 | 0.64 | 0.64 | 0.64 | 0.64 | 0.64