## About
ESUFRaLCD Electricity Sources Used for Reliabilityand Least Cost Dispatch
Sources: | (none needed).
Notes: | This file toggles which power plants are used in the reliability mechanisms in the model
and the least cost dispatch mechanism.
By disabling power plant types that are not used, run time is improved significantly.
hard coal es
natural gas steam turbine es
natural gas combined cycle es
nuclear es
hydro es
onshore wind es
solar PV es
solar thermal es
biomass es
geothermal es
petroleum es
natural gas peaker es
lignite es
offshore wind es
crude oil es
heavy or residual fuel oil es
municipal solid waste es
hard coal w CCS es
natural gas combined cycle w CCS es
biomass w CCS es
lignite w CCS es
small modular reactor es
hydrogen combustion turbine es
hydrogen combined cycle es
We do not use nuclear for dispatch in the US because we have nuclear listed
as guaranteed dispatch in elec/BGDPbES.

## ESUfRaLCD-reliability
Electricity Sources | Electricity Sources (es) | Electricity sources (power plants)
hard coal | hard coal es | hard coal power plants
natural gas steam turbine | natural gas steam turbine es | natural gas steam turbine power plants
natural gas combined cycle | natural gas combined cycle es | natural gas combined cycle power plants
nuclear | nuclear es | nuclear power plants
hydro | hydro es | hydro power plants
onshore wind | onshore wind es | onshore wind power plants
solar PV | hard coal w ccs es | solar PV power plants
solar thermal | natural gas combined cycle w ccs es | solar thermal power plants
biomass | biomass w CCS es | biomass power plants
geothermal | lignite w CCS es | geothermal power plants
petroleum | petroleum es | petroleum power plants
natural gas peaker | natural gas peaker es | natural gas peaker power plants
lignite | lignite es | lignite power plants
offshore wind | offshore wind es | offshore wind power plants
crude oil | crude oil es | crude oil power plants
heavy or residual fuel oil | heavy or residual fuel oil es | heavy or residual fuel oil power plants
municipal solid waste | municipal solid waste es | municipal solid waste power plants
hard coal w CCS | hard coal w CCS es | hard coal w CCS power plants
natural gas combined cycle w CCS | natural gas combined cycle w CCS es | natural gas combined cycle w CCS power plants
biomass w CCS | biomass w CCS es | biomass w CCS power plants
lignite w CCS | lignite w CCS es | lignite w CCS power plants
small modular reactor | small modular reactor es | small modular reactor power plants
hydrogen combustion turbine | hydrogen combustion turbine es | hydrogen combustion turbine power plants
hydrogen combined cycle | hydrogen combined cycle es | hydrogen combined cycle power plants

## ESUfRaLCD-dispatch
Electricity Sources | Electricity Sources (es) | Electricity sources (dispatch)
hard coal | hard coal es | hard coal dispatch
natural gas steam turbine | natural gas steam turbine es | natural gas steam turbine dispatch
natural gas combined cycle | natural gas combined cycle es | natural gas combined cycle dispatch
nuclear | nuclear es | nuclear dispatch
hydro | hydro es | hydro dispatch
onshore wind | onshore wind es | onshore wind dispatch
solar PV | solar PV es | solar PV dispatch
solar thermal | solar thermal es | solar thermal dispatch
biomass | biomass es | biomass dispatch
geothermal | geothermal es | geothermal dispatch
petroleum | petroleum es | petroleum dispatch
natural gas peaker | natural gas peaker es | natural gas peaker dispatch
lignite | lignite es | lignite dispatch
offshore wind | offshore wind es | offshore wind dispatch
crude oil | crude oil es | crude oil dispatch
heavy or residual fuel oil | heavy or residual fuel oil es | heavy or residual fuel oil dispatch
municipal solid waste | municipal solid waste es | municipal solid waste dispatch
hard coal w CCS | hard coal w CCS es | hard coal w CCS dispatch
natural gas combined cycle w CCS | natural gas combined cycle w CCS es | natural gas combined cycle w CCS dispatch
biomass w CCS | biomass w CCS es | biomass w CCS dispatch
lignite w CCS | lignite w CCS es | lignite w CCS dispatch
small modular reactor | small modular reactor es | small modular reactor dispatch
hydrogen combustion turbine | hydrogen combustion turbine es | hydrogen combustion turbine dispatch
hydrogen combined cycle | hydrogen combined cycle es | hydrogen combined cycle dispatch