## About
TCCpUNEC Transmission Construction Costs per Unit New Electricity Capacity
Sources: | Breakdown of Line Type Extensions
Princeton
2022
Princeton's Net Zero America Study, Annex F: Integrated Tranmission Line Mapping and Costing
https://netzeroamerica.princeton.edu/img/NZA%20Annex%20F%20-%20HV%20Transmission.pdf
Table 15
Costs per MW-mile
NREL
2021
Regional Energy Deployment System (ReEDS) Model Documentation: Version 2020
https://www.nrel.gov/docs/fy21osti/78195.pdf
Page 61
MW-mile Transmission per MW Renewables
Princeton
2025
REPEAT Project
https://repeatproject.org/results?comparison=timeseries&state=national&categories=electricity&subcategories=capacity-by-type&page=1&limit=500
Model Outputs
Note:
This file should represent the cost of new bulk transmission, as spur lines
are represented elsewhere in the EPS based on the amount of wind and solar added.
We use $/MW-mile bulk transmission costs from the ReEDS model, paired with data from
the Net Zero America study on average types of new lines, i.e.
the proportion of total bulk transmissions additions at different voltages,
and combine this with data from the REPEAT study on interregional transmission
additions per unit renewables capcaity
We adjust 2015 dollars to 2012 dollars using the following conversion factor:
0.96868
See "cpi.xlsx" in the InputData folder for source information.

## REPEAT
state | National | National | National | National | National | National | National | National | National | National | National | National | National | National | National
category | Electricity | Electricity | Electricity | Electricity | Electricity | Electricity | Electricity | Electricity | Electricity | Electricity | Electricity | Electricity | Electricity | Electricity | Electricity
subcategory | Transmission Expansion vs 2020 (GW-miles) | Transmission Expansion vs 2020 (GW-miles) | Transmission Expansion vs 2020 (GW-miles) | Transmission Expansion vs 2020 (GW-miles) | Transmission Expansion vs 2020 (GW-miles) | Capacity by type | Capacity by type | Capacity by type | Capacity by type | Capacity by type | Capacity by type | Capacity by type | Capacity by type | Capacity by type | Capacity by type
variable | Inter-Regional Transmission | Interconnection lines - Offshorewind | Interconnection lines - Solar | Interconnection lines - Wind | New transmission - Total | Capacity - Total | Capacity - Coal | Capacity - Distributed Solar | Capacity - Hydro | Capacity - Natural Gas | Capacity - Natural Gas w/CC | Capacity - Nuclear | Capacity - Offshore Wind | Capacity - Onshore Wind | Capacity - Utility-Scale Solar | Total Renewables
units | GW-mile | GW-mile | GW-mile | GW-mile | GW-mile | GW | GW | GW | GW | GW | GW | GW | GW | GW | GW | GW | Average MW-Mi/MW
frozen_pol_2024 | 0 | 0 | 200 | 4200 | 4500 | 1179 | 190 | 32.3 | 78.9 | 497 | 0 | 97 | 0.065 | 181 | 102 | 283.065
frozen_pol_2026 | 600 | 200 | 600 | 7700 | 9100 | 1226 | 162 | 32.3 | 78.9 | 472 | 0.029 | 94.8 | 2.57 | 236 | 147 | 385.57 | 1.5561
frozen_pol_2028 | 1000 | 1100 | 1200 | 8500 | 11700 | 1305 | 134 | 32.3 | 78.9 | 482 | 0.06 | 94.8 | 12.6 | 256 | 214 | 482.6 | 2.0721
frozen_pol_2030 | 1200 | 1600 | 2000 | 10100 | 14900 | 1428 | 119 | 33.7 | 78.9 | 488 | 0.083 | 94.8 | 18.2 | 286 | 311 | 615.2 | 1.9506
frozen_pol_2032 | 1500 | 1600 | 3000 | 11500 | 17600 | 1551 | 113 | 35.1 | 78.9 | 488 | 0.085 | 94.8 | 18.2 | 305 | 418 | 741.2 | 2.0237
frozen_pol_2035 | 1900 | 4600 | 4300 | 12800 | 23600 | 1671 | 101 | 37.2 | 78.9 | 485 | 0.088 | 94.1 | 41 | 326 | 509 | 876 | 2.1689
frozen_pol_2040 | 2900 | 5100 | 7400 | 16000 | 31500 | 1885 | 77.7 | 38.5 | 78.9 | 505 | 0.093 | 94.1 | 46.2 | 370 | 675 | 1091.2 | 2.6576
frozen_pol_2050 | 6500 | 5100 | 17300 | 21600 | 50600 | 2361 | 63.8 | 41.3 | 78.9 | 549 | 0.107 | 91.4 | 46.3 | 435 | 1055 | 1536.3 | 4.2309
net-zero_pol_2024 | 0 | 5900 | 200 | 3900 | 10000 | 1259 | 188 | 69.1 | 78.9 | 491 | 0 | 97 | 50.9 | 181 | 102 | 333.9
net-zero_pol_2026 | 27900 | 10300 | 600 | 7800 | 46600 | 1284 | 39.6 | 75.6 | 78.9 | 496 | 25.5 | 94.8 | 84.9 | 236 | 153 | 473.9 | 58.8732
net-zero_pol_2028 | 33900 | 12500 | 1200 | 12900 | 60500 | 1449 | 21.2 | 85.8 | 78.9 | 482 | 47.4 | 94.8 | 97.9 | 314 | 226 | 637.9 | 53.1431
net-zero_pol_2030 | 36600 | 12600 | 2100 | 21500 | 72700 | 1662 | 10.1 | 103 | 78.9 | 464 | 47.9 | 102 | 98 | 427 | 330 | 855 | 42.807
net-zero_pol_2032 | 38400 | 12600 | 3800 | 32500 | 87300 | 1925 | 6.26 | 118 | 78.9 | 444 | 48 | 105 | 98 | 546 | 481 | 1125 | 34.1333
net-zero_pol_2035 | 41700 | 13400 | 9200 | 35800 | 100100 | 2281 | 4.63 | 132 | 78.9 | 435 | 48 | 105 | 103 | 584 | 791 | 1478 | 28.2138
net-zero_pol_2040 | 48000 | 13400 | 20600 | 43800 | 125800 | 2851 | 0.566 | 152 | 78.9 | 477 | 48 | 105 | 103 | 668 | 1218 | 1989 | 24.1327
net-zero_pol_2050 | 73700 | 15600 | 62200 | 66000 | 217500 | 4117 | 0.209 | 184 | 78.9 | 524 | 48.1 | 104 | 110 | 867 | 2202 | 3179 | 23.1834
iija_pol_2024 | 0 | 0 | 200 | 4200 | 4400 | 1215 | 190 | 69.1 | 78.9 | 497 | 0 | 97 | 0.068 | 181 | 102 | 283.068
iija_pol_2026 | 400 | 200 | 500 | 7500 | 8600 | 1268 | 162 | 75.6 | 78.9 | 482 | 0.639 | 94.8 | 2.58 | 236 | 136 | 374.58 | 1.0679
iija_pol_2028 | 7600 | 1100 | 900 | 8100 | 17800 | 1342 | 135 | 85.2 | 78.9 | 495 | 0.766 | 95.3 | 12.8 | 252 | 187 | 451.8 | 16.8216
iija_pol_2030 | 8000 | 1600 | 1400 | 9400 | 20300 | 1454 | 120 | 100 | 78.9 | 505 | 0.856 | 95.3 | 18.2 | 275 | 260 | 553.2 | 14.4613
iija_pol_2032 | 8100 | 1600 | 2300 | 11200 | 23200 | 1582 | 114 | 115 | 78.9 | 511 | 0.866 | 95.3 | 18.3 | 302 | 346 | 666.3 | 12.1567
iija_pol_2035 | 8500 | 4600 | 3500 | 13400 | 29900 | 1746 | 102 | 131 | 78.9 | 506 | 0.881 | 94.5 | 41 | 333 | 458 | 832 | 10.2163
iija_pol_2040 | 9100 | 5100 | 6700 | 16500 | 37500 | 1985 | 78.8 | 150 | 78.9 | 524 | 0.907 | 94.5 | 46.2 | 374 | 638 | 1058.2 | 8.5995
iija_pol_2050 | 10500 | 5100 | 16100 | 21900 | 53600 | 2465 | 64.6 | 183 | 78.9 | 562 | 0.965 | 91.8 | 46.3 | 437 | 1001 | 1484.3 | 7.074
ira-mid_pol_2024 | 0 | 0 | 300 | 4000 | 4300 | 1226 | 190 | 78.4 | 78.9 | 499 | 0 | 97 | 0.067 | 181 | 102 | 283.067
ira-mid_pol_2026 | 600 | 200 | 600 | 7600 | 9100 | 1293 | 154 | 93.5 | 78.9 | 481 | 0.607 | 94.8 | 2.58 | 236 | 152 | 390.58 | 1.5362
ira-mid_pol_2028 | 9700 | 200 | 1200 | 12900 | 24100 | 1433 | 126 | 109 | 78.9 | 482 | 0.63 | 95.3 | 2.62 | 314 | 225 | 541.62 | 17.9092
ira-mid_pol_2030 | 10300 | 1600 | 2100 | 21400 | 35300 | 1667 | 108 | 130 | 78.9 | 479 | 0.646 | 95.3 | 18.3 | 427 | 330 | 775.3 | 13.2852
ira-mid_pol_2032 | 11300 | 1600 | 3900 | 29900 | 46600 | 1904 | 96 | 150 | 78.9 | 466 | 0.658 | 95.3 | 18.3 | 518 | 481 | 1017.3 | 11.1078
ira-mid_pol_2035 | 12500 | 4600 | 10400 | 35700 | 63300 | 2313 | 76.9 | 167 | 78.9 | 455 | 0.683 | 94.3 | 41 | 591 | 808 | 1440 | 8.6806
ira-mid_pol_2040 | 13900 | 5100 | 11300 | 35900 | 66200 | 2411 | 64.3 | 187 | 78.9 | 507 | 0.819 | 94.3 | 46.2 | 593 | 841 | 1480.2 | 9.3906
ira-mid_pol_2050 | 16100 | 5100 | 13700 | 36600 | 71500 | 2670 | 53.3 | 218 | 78.9 | 644 | 0.89 | 94.4 | 46.3 | 598 | 935 | 1579.3 | 10.1944
ira-opt_pol_2024 | 0 | 0 | 400 | 5700 | 6100 | 1266 | 188 | 77.2 | 78.9 | 498 | 0 | 97 | 0.071 | 208 | 118 | 326.071
ira-opt_pol_2026 | 1100 | 200 | 800 | 12900 | 15000 | 1372 | 145 | 92 | 78.9 | 469 | 0.615 | 94.8 | 2.58 | 318 | 171 | 491.58 | 2.2377
ira-opt_pol_2028 | 12800 | 200 | 1400 | 16900 | 31300 | 1494 | 119 | 106 | 78.9 | 470 | 0.642 | 95.3 | 2.63 | 371 | 249 | 622.63 | 20.558
ira-opt_pol_2030 | 13300 | 1600 | 2700 | 23800 | 41400 | 1724 | 102 | 127 | 78.9 | 466 | 0.662 | 95.3 | 18.3 | 456 | 381 | 855.3 | 15.5501
ira-opt_pol_2032 | 15000 | 1600 | 5600 | 29200 | 51400 | 1993 | 90.3 | 147 | 78.9 | 442 | 0.678 | 95.3 | 18.3 | 515 | 605 | 1138.3 | 13.1775
ira-opt_pol_2035 | 16100 | 4600 | 15600 | 35300 | 71600 | 2489 | 73.4 | 164 | 78.9 | 440 | 0.706 | 85.5 | 41.1 | 587 | 1018 | 1646.1 | 9.7807
ira-opt_pol_2040 | 17000 | 5100 | 15800 | 35900 | 73800 | 2585 | 60.7 | 184 | 78.9 | 510 | 0.866 | 85.5 | 46.3 | 591 | 1027 | 1664.3 | 10.2145
ira-opt_pol_2050 | 19900 | 5100 | 16700 | 37300 | 79000 | 2810 | 48.8 | 217 | 78.9 | 676 | 0.951 | 85.5 | 46.3 | 604 | 1053 | 1703.3 | 11.6832
ira-cons_pol_2024 | 0 | 0 | 400 | 5400 | 5800 | 1257 | 190 | 76.9 | 78.9 | 495 | 0 | 97 | 0.079 | 205 | 115 | 320.079
ira-cons_pol_2026 | 1500 | 200 | 800 | 10800 | 13300 | 1340 | 159 | 91.2 | 78.9 | 453 | 0.61 | 94.8 | 2.6 | 288 | 171 | 461.6 | 3.2496
ira-cons_pol_2028 | 9400 | 200 | 1500 | 15100 | 26200 | 1461 | 131 | 106 | 78.9 | 451 | 0.639 | 95.3 | 2.65 | 347 | 250 | 599.65 | 15.6758
ira-cons_pol_2030 | 9800 | 1600 | 2500 | 21200 | 35100 | 1664 | 112 | 127 | 78.9 | 448 | 0.671 | 95.3 | 18.3 | 426 | 357 | 801.3 | 12.2301
ira-cons_pol_2032 | 10000 | 1600 | 4100 | 26700 | 42400 | 1860 | 102 | 148 | 78.9 | 428 | 0.688 | 95.3 | 18.3 | 484 | 504 | 1006.3 | 9.9374
ira-cons_pol_2035 | 11100 | 4600 | 10400 | 30200 | 56200 | 2217 | 79.2 | 164 | 78.9 | 415 | 0.715 | 91.8 | 41.1 | 529 | 817 | 1387.1 | 8.0023
ira-cons_pol_2040 | 12300 | 5100 | 10900 | 30500 | 58900 | 2281 | 69.6 | 184 | 78.9 | 439 | 0.902 | 91.8 | 46.3 | 532 | 840 | 1418.3 | 8.6724
ira-cons_pol_2050 | 14300 | 5100 | 12400 | 31400 | 63400 | 2512 | 56.1 | 216 | 78.9 | 576 | 1 | 91.8 | 46.3 | 541 | 905 | 1492.3 | 9.5825

## Net Zero America
Capacity
| E+ base | RE+ base | RE- base | REF base
New sited (GW) | 3048 | 5707 | 1193 | 441
Transmission build (GW-mi) | 418101 | 813357 | 190230 | 94285
GW-mi per GW | 137.1722 | 142.5192 | 159.4552 | 213.7982
Average MW-mi per MW | 147.6029
https://netzeroamerica.princeton.edu/img/NZA%20Annex%20F%20-%20HV%20Transmission.pdf
for E+ base scenario
Voltage type | Voltage class | corridors | lines | cicuits | line MW average | GW-km | % of total GW-km | km
HVAC | 230-kV | 40627 | 40627 | 40627 | 75 | 95439 | 0.14184 | 1272520
HVAC | 345-kV | 543 | 543 | 527 | 154 | 11430 | 0.016987 | 74220.7792
HVAC | 345 (2) | 248 | 248 | 496 | 583 | 19566 | 0.029078 | 33560.8919
HVAC | 500-kV | 40 | 40 | 40 | 853 | 5377 | 0.0079912 | 6303.6342
HVAC | 765-kV | 631 | 1242 | 1242 | 1653 | 344824 | 0.51247 | 208604.9607
HVDC | 500 | 43 | 95 | 95 | 2181 | 196233 | 0.29164 | 89973.8652

## Calculations
https://www.nrel.gov/docs/fy21osti/78195.pdf
| $/MW-mile | GW-km
345-kV | 2333 | 11430
500-kV | 1347 | 5377
765-kV | 1400 | 344824
230-kV (spur line) | 3667 | 95439
Weighted Average $/MW-mile (excluding spur lines) | 1428.7011

## TCCpUNEC
Cost per Unit New Electricity Generation (2012 $ / MW)
Transmission Construction | 18920.655