## About
ETLE Electricity Technology Logit Exponent
Sources: | None needed. Handled through calibration.
Notes
The logit exponents express how large of a cost difference between technology options
is required to produce a change in technology selection. This parameter needs to be
obtained via model calibration - e.g. testing a given price intervention with different
logit exponent values until it produces a technology choice shift that matches real-world
data on technology buyers' behavior.
For more on this, see the "Modified Logit" equation description at:
https://jgcri.github.io/gcam-doc/choice.html

## ETLE
Unit: dimensionless | Exponent
all electricity sources | -3